UTP-12464 |  | L2 | Common | Management | TR181 | Maintenance | Basic Methods |  |  |  | Set/GetParameterAttributes Notification = 2 (Active notification) | ---- Warning ---- TestLink Warning test case name is too long (156 chars) > 100 => has been truncated Original name Set/GetParameterAttributes Notification = 2 (Active notification) (This test case is when device is InternetGatewayDevice(e.g. ADSL, FTTH, VDSL, HGU...)) ---- *** ---- Test ID (17048) - TC-TR069-PROT-0032_a.- SPA - Notification Test ID (17049) - TC-TR069-PROT-0033_a.- SPA - Functionality Test ID (17050) - TC-TR069-PROT-0034_a.- SPA - Persistence Test ID (17227) - TC-TR069-PROT-0087_a.- SPA - Full parameter name |  |  | 1. Paste script to utility and execute them, <script> SetParameterAttributes Device.WiFi.SSID.1.SSID=2 Device.ManagementServer.PeriodicInformInterval=2 </script> 2. Paste script to utility and execute them, <script> GetParameterAttributes Device.WiFi.SSID.1.SSID Device.ManagementServer.PeriodicInformInterval </script> 3. User modify Wireless 2.4G SSID from Advanced GUI 4. Check ACS xml log 5. Reboot device 6. After device boot up, Paste script to utility and execute them, <script> GetParameterAttributes Device.WiFi.SSID.1.SSID Device.ManagementServer.PeriodicInformInterval </script> 7. User modify Wireless 2.4G SSID from Wizard GUI(use Advanced GUI if device does not support Wizard GUI) 8. Check ACS xml log 9. Reboot device 10. After device boot up, Paste script to utility and execute them, <script> GetParameterAttributes Device.WiFi.SSID.1.SSID Device.ManagementServer.PeriodicInformInterval </script> 11. SetParameterVlaue Device.ManagementServer.PeriodicInformInterval=181 (Set the value and this value is other than previous value) 12. Check ACS xml log 13. User modify Periodic Inform Interval=182 on Advanced GUI (Set the value and this value is other than previous value) 14. Check ACS xml log *For Peru HGU, tester must test all active notification paramters which customer defined. (Please refer KA test plan ducument: \\Zyxel.com\zytw\Dept\134660M\KeyAccountProfile\Telefonica Marco Polo\Peru\GPT-2541GNAC for Peru\PQA_FW\Test Plan\KA TestPlan\Parametro TR -PERU V2 (1) HGU_Mitrastar.xlsx) | 1. In Step2, Device.WiFi.SSID.1.SSID=2 Device.ManagementServer.PeriodicInformInterval=2 2. In Step4, After user modify parameter value from GUI, CPE sends out inform immediately with EventCode [4 VALUE CHANGE], this inform include parameter value of Device.WiFi.SSID.1.SSID 3. In Step4, after CPE sends out "4 VALUE CHANGE", Next periodic inform is EventCode [2 PERIODIC] only 4. In Step4, CPE 只會送一次4 VALUE CHANGE, 如果送兩次以上請上bug 5. In Step6, Device.WiFi.SSID.1.SSID=2 Device.ManagementServer.PeriodicInformInterval=2 6. In Step8, After user modify parameter value from GUI, CPE sends out inform immediately with EventCode [4 VALUE CHANGE], this inform include parameter value of Device.WiFi.SSID.1.SSID 7. In Step8, after CPE sends out "4 VALUE CHANGE", Next periodic inform is EventCode [2 PERIODIC] only 8. In Step8, CPE只會送一次4 VALUE CHANGE, 如果送兩次以上請上bug 9. In Step10, Device.WiFi.SSID.1.SSID=2 Device.ManagementServer.PeriodicInformInterval=2 10. In Step12, Device should not send out inform with "4 VALUE CHANGE" to ACS after step11 11. In Step14, CPE can sends out inform with EventCode "4 VALUE CHANGE" immediately, this inform include parameter value of Device.ManagementServer.PeriodicInformInterval And Next periodic inform is EventCode [2 PERIODIC] only 12. In Step14, CPE只會送一次4 VALUE CHANGE, 如果送兩次以上請上bug | [40 empty] | 2 | 30 | Amy Li | 2020-02-20 20:17:53 |  |  | Y
UTP-12465 |  | L3 | Common | Management | TR181 | Maintenance | Basic Methods |  |  |  | ScheduleInform | Reference-1 |  |  | 1. ACS calls ScheduleInform with DelaySeconds=120 2. DUT will send out once Inform with Event Code [M ScheduleInform] after 120 seconds. 3. And check DUT won't send out Inform with Event Code [M ScheduleInform] any more | DUT will send out once Inform with Event Code [M ScheduleInform] after ScheduleInform time | [40 empty] | 1 | 15 | Test Link | 2018-12-07 16:15:06 |  |  | Y
UTP-12466 |  | L2 | Common | Management | TR181 | Maintenance | Basic Methods |  |  |  | All password value are empty when connecting ACS by 80 port | Reference-1 |  |  | 1. Modify default ACS URL and then CPE connect to ACS with 80 port 2. GetParameterValues to password related parameters of wifi, VoIP, TR-069 3. Value should be empty | All password value are empty when connecting ACS by 80 port | [40 empty] | 1 | 30 | Test Link | 2018-12-07 16:15:07 |  |  | Y
UTP-12467 |  | L2 | Common | Management | TR181 | Maintenance | Basic Methods |  |  |  | All password value are correct when connecting ACS by 443 port | Reference-1 |  |  | 1. Modify default ACS URL and then CPE connect to ACS with 443 port 2. GetParameterValues to password related parameters of wifi, VoIP, TR-069 3. Value should be readable | All password value are correct when connecting ACS by 443 port | [40 empty] | 1 | 20 | Test Link | 2018-12-07 16:15:07 |  |  | Y
UTP-12468 |  | L2 | Common | Management | TR181 | Maintenance | Basic Methods |  |  |  | Check TR069 traffic can work well for MultiWAN and TR069 traffic can go through by new WAN correctly | ---- Warning ---- TestLink Warning test case name is too long (126 chars) > 100 => has been truncated Original name Check TR069 traffic (ex: Connection Request) can work well for MultiWAN and TR069 traffic can go through by new WAN correctly. ---- *** ---- Reference-1 |  |  | 1. Add new WAN interface. 2. Set TR069 to use new WAN interface (this WAN isn't the default route WAN). | 1. After Step2, TR069 traffic (ex: Connection Request) can work well for MultiWAN. 2. By wireshark, TR069 traffic can go through by new WAN correctly. | [40 empty] | 2 | 15 | Amy Li | 2020-02-20 20:24:17 |  |  | Y
UTP-12469 |  | L2 | Common | Management | TR181 | Maintenance | Basic Methods |  |  |  | Change AnyWAN to MultiWAN in TR069 page, ConnectionRequest URL in console and GUI doesn't disappear | ---- Warning ---- TestLink Warning test case name is too long (123 chars) > 100 => has been truncated Original name When changed Any_WAN to Multi_WAN in TR-069 client page, the connection request URL in console and GUI should not disappear ---- *** ---- Reference-1 |  |  | Test Procedure 1. TR069 client use Any_WAN interface to connect ACS server. 2. Check TR069 client can connect ACS server and in GUI or console the connection request URL is existed. 3. In CLI command key in (> tr69c show) and can see the connection request URL. 4. Changed the TR069 client to Multi_WAN interface and clicked applied. 5. After step 4 ,then check GUI and console's connection request URL status. 6. TR-069 client connect to ACS successfully | In Step 5, TR-069 server should keep connecting and connection request URL should exist in console and GUI. In Step6. Connection is success | [40 empty] | 2 | 20 | Amy Li | 2020-02-20 20:29:12 |  |  | Y
UTP-12470 |  | L3 | Common | Management | TR181 | Maintenance | Basic Methods |  |  |  | The TR069 client connect to ACS by domain name with Multi_WAN setting | Reference-1 |  |  | 1. WAN is IPv4/IPv6 dual mode 2. Make sure TR-069 interface is Any_WAN 3. Setup ACS URL as domain name 4. Capture WAN side packet and check DUT have send ACS DNS query for IPv4 and IPv6. 5. Change TR-069 interface from Any_WAN to Multi_WAN 6. Capture WAN side packet and check DUT have send DNS query for IPv4 and IPv6. | TR069 client can use domain to connect ACS server by IPv4. TR069 client can use domain to connect ACS server by IPv6. (If TR-069 support IPv6) | [40 empty] | 1 |  | Test Link | 2018-12-07 16:15:08 |  |  | Y
UTP-12471 |  | L2 | Common | Management | TR181 | Maintenance | Basic Methods |  |  |  | Set up the ParameterKey parameter when SetParameterValues successfully or failed | Test ID (17031) - [1]TC-TR069-PROT-0018_a.- SetParameterValues - Set up the ParameterKey parameter QC-12964 |  |  | 1. By default settings. 2. Configure ACS setting and modify default ACS URL then CPE connected ACS. 3. GetParameterValues Device.ManagementServer.ParameterKey 4. Use "Custom Request" to execute below script: 11.3.2.3.29_SetParameterValues correct 24G channel value with parameter key.txt 5. Check XML log 6 GetParameterValues Device.ManagementServer.ParameterKey 7. Use "Custom Request" to execute below script: 11.3.2.3.29_SetParameterValues incorrect 24G channel value with parameter key 8. Check XML log 9. GetParameterValues Device.ManagementServer.ParameterKey 10. Reboot device 11. GetParameterValues Device.ManagementServer.ParameterKey 12. Restoredefault and repeat step1, step2 13. GetParameterValues Device.ManagementServer.ParameterKey | In Step3. Device.ManagementServer.ParameterKey=""<empty> In Step5, CPE return Status: 0 In Step6. Device.ManagementServer.ParameterKey=2613915581784 In Step8, CPE return fault code 9003 + 9007 In Step9. GetParameterValues Device.ManagementServer.ParameterKey=2613915581784 In Step11. GetParameterValues Device.ManagementServer.ParameterKey=2613915581784 In Step13. GetParameterValues Device.ManagementServer.ParameterKey=""<empty> | [40 empty] | 1 | 30 | Test Link | 2018-12-07 16:15:08 |  |  | Y
UTP-12472 |  | L3 | Common | Management | TR181 | Maintenance | Basic Methods |  |  |  | AddObject - different paramters | Test ID (17064) - [1]TC-TR069-PROT-0045_a.- AO - Working out for different parameters QC-11900 |  |  | 1. By default settings. 2. Configure ACS setting and modify default ACS URL then CPE connected ACS. 3.AO Device.DHCPv4.Server.Pool. 4.Repeat Step3, and add it 4 times totally 5.AO Device.DHCPv4.Server.Pool.1.Option 6.Repeat Step5, and add it 4 times totally 7.AO Device.DHCPv4.Server.Pool.1.Option. 8.Repeat Step7, and add it 4 times totally 9.AO Device.NAT.PortMapping. 10. Repeat Step9, and add it 10 times totally 11. GPV Device.DHCPv4.Server.Pool. 12. GPV Device.DHCPv4.Server.Pool.1.Option. 13. GPV Device.DHCPv4.Server.Pool.1.Option.. 14. GPV Device.NAT.PortMapping. | In Step3~Step10, CPE return Status: 0 In Step11, there are 5 instances(include default 1st instance) In Step12, there are 5 instances(include default 1st instance) In Step13, there are 4 instances In Step14, there are 10 instances | [40 empty] | 1 | 20 | Test Link | 2018-12-07 16:15:09 |  |  | Y
UTP-12473 |  | L3 | Common | Management | TR181 | Maintenance | Basic Methods |  |  |  | AddObject - wrong parameter name | TC-TR069-PROT-0047_a.- AO - Wrong parameter name QC-11901 |  |  | 1. By default settings. 2. Configure ACS setting and modify default ACS URL then CPE connected ACS. 3.AO Device.DHCPv4.Server.Pool.1.Option. 4.Check XML log | In Step4, CPE return fault code 9005 + fault string "Invalid parameter name" In Step4, fault code with related object name <cwmp:Fault> <FaultCode>9005</FaultCode> <FaultString>Invalid parameter name</FaultString> </cwmp:Fault> </detail> </SOAP-ENV:Fault> </SOAP-ENV:Body> <soapenv:Header> <cwmp:ID soapenv:mustUnderstand="1">16976347691880</cwmp:ID> </soapenv:Header> <soapenv:Body> <cwmp:AddObject> <ObjectName>Device.DHCPv4.Server.Pool.1.Option.</ObjectName> <ParameterKey>1697634769188</ParameterKey> </cwmp:AddObject> </soapenv:Body> </soapenv:Envelope> | [40 empty] | 1 | 15 | Test Link | 2018-12-07 16:15:09 |  |  | Y
UTP-12474 |  | L2 | Common | Management | TR181 | Maintenance | Basic Methods |  |  |  | AddObject - combination test | Reference-1 |  |  | 1. CPE register to ACS server. 2. AddObject to VoIP, Static Route, NAT PortForwarding, and Firewall. 3. AddObject Device.DHCPv4.Server.Pool. 4. AddObject Device.DHCPv4.Server.Pool. 5. CPE return fault code 9005 Invalid parameter name. 6. AddObject Device.DHCPv4.Server.Pool. 7. AddObject Device. 8. CPE return fault code 9005 Invalid parameter name. | 1. Check AddObject successfully, index increased. 2. Check all step can work well. | [40 empty] | 1 | 15 | Test Link | 2018-12-07 16:15:10 |  |  | Y
UTP-12475 |  | L3 | Common | Management | TR181 | Maintenance | Basic Methods |  |  |  | Get Parameter list more than 2048 bytes | Reference-1 |  |  | 1. CPE connected ACS via Https. (http need to verify again) 2. execute 11.3.2.3.33.alf | All parameters should return value correctly. | [40 empty] | 2 | 25 | Amy Li | 2020-03-02 13:35:37 |  |  | Y
UTP-12476 |  | L2 | Common | Management | TR181 | Maintenance | Basic Methods |  |  |  | Set/GetParameterAttributesNotification= 2(Active notification)(This is for LAN Device(e.g. STB, VB)) | ---- Warning ---- TestLink Warning test case name is too long (117 chars) > 100 => has been truncated Original name Set/GetParameterAttributes Notification = 2 (Active notification) (This test case is for LAN Device(e.g. STB, VB)) ---- *** ---- Test ID (17048) - TC-TR069-PROT-0032_a.- SPA - Notification Test ID (17049) - TC-TR069-PROT-0033_a.- SPA - Functionality Test ID (17050) - TC-TR069-PROT-0034_a.- SPA - Persistence Test ID (17227) - TC-TR069-PROT-0087_a.- SPA - Full parameter name |  |  | 1. Paste script to utility and execute them, <script> SetParameterAttributes Device.WiFi.SSID.1.SSID=2 Device.ManagementServer.PeriodicInformInterval=2 </script> 2. Paste script to utility and execute them, <script> GetParameterAttributes Device.WiFi.SSID.1.SSID Device.ManagementServer.PeriodicInformInterval </script> 3. User modify Wireless 2.4G SSID from Advanced GUI 4. Check ACS xml log 5. Reboot device 6. After device boot up, Paste script to utility and execute them, <script> GetParameterAttributes Device.WiFi.SSID.1.SSID Device.ManagementServer.PeriodicInformInterval </script> 7. User modify Wireless 2.4G SSID from Wizard GUI(use Advanced GUI if device does not support Wizard GUI) 8. Check ACS xml log 9. Reboot device 10. After device boot up, Paste script to utility and execute them, <script> GetParameterAttributes Device.WiFi.SSID.1.SSID Device.ManagementServer.PeriodicInformInterval </script> 11. For LAN Device(e.g. STB, VB): SetParameterValue Device.ManagementServer.PeriodicInformInterval=181 (Modify to another value) For Device(e.g. ADSL, FTTH, VDSL, HGU...): SetParameterVlaue Device.ManagementServer.PeriodicInformInterval=181 (Set the value and this value is other than previous value) 12. Check ACS xml log 13. User modify Periodic Inform Interval=182 on Advanced GUI (Set the value and this value is other than previous value) 14. Check ACS xml log | 1. In Step2, Device.WiFi.SSID.1.SSID=2 Device.ManagementServer.PeriodicInformInterval=2 2. In Step4, After user modify parameter value from GUI, CPE sends out inform immediately with EventCode [4 VALUE CHANGE], this inform include parameter value of Device.WiFi.SSID.1.SSID 3. In Step4, after CPE sends out "4 VALUE CHANGE", Next periodic inform is EventCode [2 PERIODIC] only 4. In Step4, CPE 只會送一次4 VALUE CHANGE, 如果送兩次以上請上bug 5. In Step6, Device.WiFi.SSID.1.SSID=2 Device.ManagementServer.PeriodicInformInterval=2 6. In Step8, After user modify parameter value from GUI, CPE sends out inform immediately with EventCode [4 VALUE CHANGE], this inform include parameter value of Device.1.WLANConfiguration.1.SSID 7. In Step8, after CPE sends out "4 VALUE CHANGE", Next periodic inform is EventCode [2 PERIODIC] only 8. In Step8, CPE只會送一次4 VALUE CHANGE, 如果送兩次以上請上bug 9. In Step10, Device.WiFi.SSID.1.SSID=2 Device.ManagementServer.PeriodicInformInterval=2 10. In Step12, Device should not send out inform with "4 VALUE CHANGE" to ACS after step11 11. In Step14, CPE can sends out inform with EventCode "4 VALUE CHANGE" immediately, this inform include parameter value of Device.ManagementServer.PeriodicInformInterval And Next periodic inform is EventCode [2 PERIODIC] only 12. In Step14, CPE只會送一次4 VALUE CHANGE, 如果送兩次以上請上bug | [40 empty] | 2 | 30 | Amy Li | 2020-02-20 21:33:23 |  |  | Y
UTP-12477 |  | L2 | Common | Management | TR181 | Maintenance | Basic Methods |  |  |  | Check segmentation size of secure socket layer within post packet for ACS https connection | Test ID (17048) - TC-TR069-PROT-0032_a.- SPA - Notification Test ID (17049) - TC-TR069-PROT-0033_a.- SPA - Functionality Test ID (17050) - TC-TR069-PROT-0034_a.- SPA - Persistence Test ID (17227) - TC-TR069-PROT-0087_a.- SPA - Full parameter name |  |  | 1. Start to capture packet 2. Restore to default configuration 2. Make sure that DUT can connect to ACS server with https connection normally 3. Get parameter value for 5G SSID 4. Set parameter value for 5G SSID 5. Analyze the post packet for ACS https connection that must be decrypted with ACS server's private key Note: Please reference SOP file "[SOP]SSL Decode by Wireshark.doc" on PQA website | Segmentation size of secure socket layer should not be divided into small size (should not less than 1000 bytes) | [40 empty] | 1 | 20 | Test Link | 2018-12-07 16:15:10 |  |  | Y
UTP-12478 |  | L3 | Common | Management | TR181 | Maintenance | TR-069 CPE Fault Codes |  |  |  | 9006: Invalid parameter type (associated with SetParameterValues) | Reference-1 |  |  | 1. Used ACS 10.1.7.36 call SetParameterValues with incorrect parameter type 2. CPE reply 9006 | CPE return Fault Code 9006: Invalid parameter type | [40 empty] | 1 |  | Test Link | 2018-12-07 16:15:11 |  |  | Y
UTP-12479 |  | L3 | Common | Management | TR181 | Maintenance | TR-069 CPE Fault Codes |  |  |  | 9009: Notification request rejected (associated with SetParameterAttributes method) | Reference-1 |  |  | 1. ACS SPA=2 to Device.DeviceInfo.UpTime 2. CPE reply 9009 | CPE return Fault Code 9009: Notification request rejected | [40 empty] | 1 | 20 | Test Link | 2018-12-07 16:15:11 |  |  | Y
UTP-12480 |  | L3 | Common | Management | TR181 | Maintenance | TR-069 CPE Fault Codes |  |  |  | 9010: Download Failure | Reference-1 |  |  | 1. ACS call "Download" firmware with a invalid URL 2. CPE reply 9010 | CPE return Fault Code 9010: Download Failure | [40 empty] | 1 | 20 | Test Link | 2018-12-07 16:15:12 |  |  | Y
UTP-12481 |  | L3 | Common | Management | TR181 | Maintenance | TR-069 CPE Fault Codes |  |  |  | Multiple Fault Code 9003 + 9007 + 9007 | Reference-1 |  |  | 1. ACS SPA Device.WiFi.Radio.1.AutoChannelEnable = test Device.WiFi.SSID.1.Enable = test | CPE return Multiple Fault Code 1. 9003 2. 9007 for Device.WiFi.Radio.1.AutoChannelEnable = test 3. 9007 for Device.WiFi.SSID.1.Enable = test | [40 empty] | 1 | 15 | Test Link | 2018-12-07 16:15:12 |  |  | Y
UTP-12482 |  | L3 | Common | Management | TR181 | Maintenance | TR-069 CPE Fault Codes |  |  |  | Multiple Fault Code 9003 + 9005 + 9007 + 9008 | Reference-1 |  |  | 1. ACS SetParameterValues Device.ManagementServer.test = 1234 Device.WiFi.SSID.1.Enable = test Device.DeviceSummary = test | CPE return Multiple Fault Code 1. 9003 2. 9005 for Device.ManagementServer.test = 1234 3. 9007 for Device.WiFi.SSID.1.Enable = test 4. 9008 for Device.DeviceSummary = test | [40 empty] | 1 | 20 | Test Link | 2018-12-07 16:15:13 |  |  | Y
UTP-12483 |  | L3 | Common | Management | TR181 | Maintenance | TR-069 CPE Fault Codes |  |  |  | 9011: Upload failure | Reference-1 |  |  | 1. ACS call "Upload" log or config file with a invalid URL 2. CPE reply 9010 | CPE return Fault Code 9011: Upload failure | [40 empty] | 1 | 20 | Test Link | 2018-12-07 16:15:13 |  |  | Y
UTP-12484 |  | L3 | Common | Management | TR181 | Maintenance | TR-069 CPE Fault Codes |  |  |  | 9012: File transfer server authentication failure | Reference-1 |  |  | 1. ACS call "Upload" log or config file. 2. Username/ Password input incorrect.(Not match File server) 3. ACS call "Download" firmware 4. Username/ Password input incorrect.(Not match File server) | In step2 & 4, CPE return Fault Code 9012: File transfer server authentication failure | [40 empty] | 1 | 20 | Test Link | 2018-12-07 16:15:13 |  |  | Y
UTP-12485 |  | L3 | Common | Management | TR181 | Maintenance | TR-069 CPE Fault Codes |  |  |  | 9017: Download failure: unable to complete download | Reference-1 |  |  | 1. ACS call "Download" firmware 2. After CPE is starting to download firmware then power-off CPE. 3. Power-On CPE. | After CPE bootup, it should return Fault Code 9017: Download failure: unable to complete download | [40 empty] | 1 |  | Test Link | 2018-12-07 16:15:14 |  |  | Y
UTP-12486 |  | L3 | Common | Management | TR181 | Maintenance | TR-069 CPE Fault Codes |  |  |  | Vendor defined fault codes (if have) | Reference-1 |  |  | CPE would return fault code if there is verdor defined procedure and fault code | CPE would return this fault code in specific condition | [40 empty] | 2 | 15 | Amy Li | 2020-02-21 12:52:52 |  |  | Y
UTP-12487 |  | L2 | Common | Management | TR181 | Maintenance | TR-069 CPE Fault Codes |  |  |  | Set multiple parameter(one with wrong value), DUT response fault code associated with this parameter | ---- Warning ---- TestLink Warning test case name is too long (218 chars) > 100 => has been truncated Original name Set multiple parameters, if User configure one of them with incorrect value. DUT can response fault code associated with this related parameter name. (For Marcopolo product, please test another KA test case instead) ---- *** ---- QC-12172 |  |  | 2.4G: 1. Paste script to utility and execute them, <script> SetParameterValues Device.WiFi.SSID.1.Enable=0 Device.WiFi.SSID.1.SSID=PRUEBA_DISABLED Device.WiFi.AccessPoint.1.SSIDAdvertisementEnabled=1 Device.WiFi.Radio.1.Channel=64 ??Device.WiFi.SSID.1.IEEE11iEncryptionModes=AESEncryption Device.WiFi.AccessPoint.1.Security.PreSharedKey=clavealterwpa2 Device.WiFi.Radio.1.OperatingChannelBandwidth=20MHz </script> 2.CPE can return fault code 9003+9007, 9007 is associated with Device.WiFi.Radio.1.Channel. (Please find this in xml.log of ACS server) 5G:(ignore Step3 if device does not suport 5G) 3. Paste script to utility and execute them, <script> SetParameterValues Device.WiFi.SSID.2.Enable=0 Device.WiFi.SSID.2.SSID=PRUEBA_PLUS_DISABLED Device.WiFi.AccessPoint.2.SSIDAdvertisementEnabled=1 Device.WiFi.Radio.2.Channel=6 ??Device.WiFi.SSID.2.IEEE11iEncryptionModes=AESEncryption Device.WiFi.AccessPoint.2.Security.PreSharedKey=clavealterwpa2 Device.WiFi.Radio.2.OperatingChannelBandwidth=40MHz </script> 4.CPE can return fault code 9003+9007, 9007 is associated with Device.WiFi.Radio.2.Channel. (Please find this in xml.log of ACS server) Note: For orignal bug for this issue, DUT will response 9003+9007 that 9007 is associated to Device.WiFi.SSID.2.Enable, There is a example for correct case in soap meesage in step4 <cwmp:Fault> <FaultCode>9003</FaultCode> <FaultString>Invalid arguments</FaultString> <SetParameterValuesFault> <ParameterName>Device.WiFi.Radio.2.Channel</ParameterName> <FaultCode>9007</FaultCode> <FaultString>Invalid parameter value</FaultString> </SetParameterValuesFault> </cwmp:Fault> | In step2 and step4, DUT can response fault code 9003 and 9007, 9007 can be associated with correct parameter name, not always first parameter name when you set multiple parameter by TR-069.) | [40 empty] | 2 | 30 | Amy Li | 2020-02-21 13:00:27 |  |  | Y
UTP-12488 |  | L3 | Common | Management | TR181 | Maintenance | TR-069 CPE Fault Codes |  |  |  | Configure LAN interface with incorrect parameter value, check CPE return correct Fault code | QC-11902 |  |  | 1. By default settings. 2. Configure ACS setting and modify default ACS URL then CPE connected ACS. 3. Paste script to utility and execute them, <script> SetParameterValues Device.IP.Interface.1.IPv4Address.1.Enable=1 Device.IP.Interface.1.IPv4Address.1.IPAddress=pepe Device.IP.Interface.1.IPv4Address.1.SubnetMask=255.255.255.0 Device.IP.Interface.1.IPv4Address.1.AddressingType=Static </script> 4.Check XML log 5. Paste script to utility and execute them, <script> SetParameterValues Device.IP.Interface.1.IPv4Address.1.Enable=1 Device.IP.Interface.1.IPv4Address.1.IPAddress=192.168.1.1 Device.IP.Interface.1.IPv4Address.1.SubnetMask=pepe Device.IP.Interface.1.IPv4Address.1.AddressingType=DHCP </script> 6.Check XML log | In Step4, CPE return fault code 9003 Invalid argument + 9007 Invalid parameter value In Step4, fault is associated to corresponding parameter(SetParameterValuesFault) <SOAP4ENV:Fault xmlns:SOAP4ENV="http://schemas.xmlsoap.org/soap/envelope/"> <faultcode>Client</faultcode> <faultstring>CWMP fault</faultstring> <detail> <cwmp:Fault xmlns:cwmp="urn:dslforum4org:cwmp4140"> <FaultCode>9003</FaultCode> <FaultString>Invalid arguments</FaultString> <SetParameterValuesFault> <ParameterName>Device.IP.Interface.1.IPv4Address.1.IPAddress</ParameterName> <FaultCode>9007</FaultCode> <FaultString>Invalid parameter value</FaultString> </SetParameterValuesFault> </cwmp:Fault> </detail> </SOAP4ENV:Fault> In Step6, CPE return fault code 9003 Invalid argument + 9007 Invalid parameter value In Step6, fault is associated to corresponding parameter(SetParameterValuesFault) <SOAP4ENV:Fault xmlns:SOAP4ENV="http://schemas.xmlsoap.org/soap/envelope/"> <faultcode>Client</faultcode> <faultstring>CWMP fault</faultstring> <detail> <cwmp:Fault xmlns:cwmp="urn:dslforum4org:cwmp4140"> <FaultCode>9003</FaultCode> <FaultString>Invalid arguments</FaultString> <SetParameterValuesFault> <ParameterName>Device.IP.Interface.1.IPv4Address.1.SubnetMask</ParameterName> <FaultCode>9007</FaultCode> <FaultString>Invalid parameter value</FaultString> </SetParameterValuesFault> </cwmp:Fault> </detail> </SOAP4ENV:Fault> | [40 empty] | 1 | 20 | Test Link | 2018-12-07 16:15:15 |  |  | Y
UTP-12489 |  | L2 | Common | Management | TR181 | Maintenance | TR-069 CPE Fault Codes |  |  |  | Configure incorrect 2.4G WLAN channel value, check CPE return Fault code | QC-12172, QC-12957 |  |  | 1. By default settings. 2. Configure ACS setting and modify default ACS URL then CPE connected ACS. 3. Paste script to utility and execute them, There is an example on WLAN 2.4G interface <script> SetParameterValues Device.WiFi.SSID.1.Enable=1 Device.WiFi.Radio.1.Channel=14 </script> 4. Check xml log 5. GetParameterValues Device.WiFi.Radio.1.Channel 6. Check GUI, channel is not changed | 1. In Step4, CPE return fault code 9003 Invalid arguments + 9007 Invalid parameter value 2. In Step4, Fault code 9007 is associated with corresponding parameter as below: <cwmp:Fault> <FaultCode>9003</FaultCode> <FaultString>Invalid arguments</FaultString> <SetParameterValuesFault> <ParameterName> Device.WiFi.Radio.1.Channel </ParameterName> <FaultCode>9007</FaultCode> <FaultString>Invalid parameter value</FaultString> </SetParameterValuesFault> </cwmp:Fault> 3. In Step5. GetParameterValues Device.WiFi.Radio.1.Channel= original channel value 4. In Step6, Check GUI, channel is not changed | [40 empty] | 1 | 20 | Test Link | 2018-12-07 16:15:16 |  |  | Y
UTP-12490 |  | L2 | Common | Management | TR181 | Maintenance | TR-069 CPE Fault Codes |  |  |  | Configure incorrect 5G WLAN channel value, check CPE return Fault code | ---- Warning ---- TestLink Warning test case name is too long (139 chars) > 100 => has been truncated Original name Configure incorrect 5G WLAN channel value, check CPE return Fault code (For Marcopolo product, please test another KA test case instead) ---- *** ---- QC-12172, QC-12957 |  |  | 1. By default settings. 2. Configure ACS setting and modify default ACS URL then CPE connected ACS. 3. Paste script to utility and execute them, There is an example on WLAN 5G interface <script> SetParameterValues Device.WiFi.SSID.2.Enable=0 Device.WiFi.SSID.2.SSID=SSID_PLUS_DISABLED Device.WiFi.AccessPoint.2.SSIDAdvertisementEnabled=1 Device.WiFi.SSID.2.Channel=6 ??Device.WiFi.SSID.2.IEEE11iEncryptionModes=AESEncryption Device.WiFi.AccessPoint.2.Security.1.PreSharedKey=qwertyuiop </script> 4. Check xml log 5. GetParameterValues Device.WiFi.Radio.2.Channel 6. Check GUI, channel is not changed | 1. In Step4, CPE return fault code 9003 Invalid arguments + 9007 Invalid parameter value 2. In Step4, Fault code 9007 is associated with corresponding parameter as below: <cwmp:Fault> <FaultCode>9003</FaultCode> <FaultString>Invalid arguments</FaultString> <SetParameterValuesFault> <ParameterName> Device.WiFi.SSID.2.Channel </ParameterName> <FaultCode>9007</FaultCode> <FaultString>Invalid parameter value</FaultString> </SetParameterValuesFault> </cwmp:Fault> 3. In Step5. GetParameterValues Device.WiFi.Radio.2.Channel= original channel value 4. In Step6, Check GUI, channel is not changed | [40 empty] | 2 | 25 | Amy Li | 2020-02-21 13:12:01 |  |  | Y
UTP-12491 |  | L2 | Common | Management | TR181 | Maintenance | TR-069 CPE Fault Codes |  |  |  | Change Security to WEP or WPA-PSK when WPS is enabled, check CPE return Fault code | QC-11896 |  |  | 1.By default 2. Configure ACS setting and modify default ACS URL then CPE connected ACS. 3. Paste script to utility and execute them, There is an example on WLAN 2.4G interface <script> SetParameterValues ??Device.WiFi.SSID.1.BeaconType=Basic Device.WiFi.AccessPoint.1.Security.ModesSupported=WEPEncryption </script> 4. Paste script to utility and execute them, There is an example on WLAN 5G interface <script> SetParameterValues Device.WiFi.AccessPoint.1.Security.ModesSupported=WPA-Personal Device.WiFi.SSID.2.BasicEncryptionModes=None Device.WiFi.SSID.2.WPAEncryptionModes=TKIPEncryption </script> | 1. In Step3 and Step4, CPE should return fault code 9003 + 9007 | [40 empty] | 1 | 30 | Test Link | 2018-12-07 16:15:16 |  |  | Y
UTP-12492 |  | L3 | Common | Management | TR181 | Maintenance | TR-069 CPE Fault Codes |  |  |  | Configure Invalid Security mode if device is not supported, check CPE return Fault code | QC-12369 |  |  | 1. By default settings. 2. Configure ACS setting and modify default ACS URL then CPE connected ACS. 3. Paste script to utility and execute them, There is an example if device does not support WEP on WLAN 5G interface <script> SetParameterValues Device.WiFi.SSID.2.SSID=MOVISTAR_PLUS_77EF Device.WiFi.AccessPoint.2.SSIDAdvertisementEnabled=1 Device.WiFi.Radio.2.AutoChannelEnable=1 Device.WiFi.AccessPoint.2.ModesSupported=WEP-128 Device.WiFi.SSID.2.BeaconType=Basic Device.WiFi.AccessPoint.2.WEPKey=31323334353637383930646566 Device.WiFi.SSID.2.WEPKey.2.WEPKey=31323334353637383930646566 Device.WiFi.SSID.2.WEPKey.3.WEPKey=31323334353637383930646566 Device.WiFi.SSID.2.WEPKey.4.WEPKey=31323334353637383930646566 Device.WiFi.AccessPoint.2.WPS.Enable=0 </script> 4. Check XML log 5. GetParameterValues Device.WiFi.AccessPoint.i.ModesSupported 6. Check GUI, wireless 5G security is not changed | 1. In Step4, CPE return fault code 9003 Invalid arguments + 9007 Invalid parameter value 2. In Step4, Fault code 9007 is associated with corresponding parameter as below: (i: the branch of 5G wireless interface) <cwmp:Fault> <FaultCode>9003</FaultCode> <FaultString>Invalid arguments</FaultString> <SetParameterValuesFault> <ParameterName> Device.WiFi.SSID.i.BasicEncryptionModes </ParameterName> <FaultCode>9007</FaultCode> <FaultString>Invalid parameter value</FaultString> </SetParameterValuesFault> </cwmp:Fault> 3. In Step5. GetParameterValues Device.WiFi.AccessPoint.i.ModesSupported= None 4. In Step6, Check GUI, wireless 5G security is not changed | [40 empty] | 1 |  | Test Link | 2018-12-07 16:15:17 |  |  | Y
UTP-12493 |  | L2 | Common | Management | TR181 | Maintenance | Default Setting |  |  |  | Check default setting in TR-069 parameter | Reference-1 |  |  | 1. 請測試者盡告知義務叫contact window與自動化人員提出需求 2. 並告知contact window上http://zytwsps01.zyxel.com/Mitrastar/BroadbandCPE/PQA_SW/Checking Table/PQA Unified Automation Plan for 2017.xlsx填寫需騎 3. Contact Window必須提供客戶default setting文件給自動化撰寫自動化程式,自動化將會必對你所提供的所以參數是否符合default值 (For Marcopolo Peru HGU) 4. Please check TR-069 parameter defind in customer&#39;s spec. 位置:\\zyxel.com\zytw\Dept\134660M\KeyAccountProfile\Telefonica Marco Polo\Peru\GPT-2541GNAC for Peru\Spec\RFP\Default Setting\Parametro TR -PERU V2 (1) HGU_Mitrastar.xlsx | Contact Window確認Auto Report 所有參數符合default值 | [40 empty] | 2 | 55 | Amy Li | 2020-02-21 13:21:10 |  |  | Y
UTP-12494 |  | L3 | Common | Management | TR181 | Maintenance | Default Setting |  |  |  | Check supported profiles in DeviceSummary | Test ID (16904) - [1]TC-TR069-PROT-0002_a.- DeviceSummary |  |  | 1. By default settings. 2. Configure ACS setting and modify default ACS URL then CPE connected ACS. 3. GetParameterValues to Device.DeviceSummary | In Step3, All supported profiles defined in product specification should be listed | [40 empty] | 1 |  | Test Link | 2018-12-07 16:15:18 |  |  | Y
UTP-12495 |  | L2 | Common | Management | TR181 | Service Change | Service subscribe/cancel |  |  |  | Create a static route to existed Voice WAN service and then disable/delete this static route rule | ---- Warning ---- TestLink Warning test case name is too long (114 chars) > 100 => has been truncated Original name Create a static route on WAN interface to existed Voice WAN service and then disable/delete this static route rule ---- *** ---- Please setup 3-play environment first. Run traffic on LAN/WLAN 2.4G/WLAN 5G interface, VoIP on call IPTV play MOD |  |  | Note: Monitor all service, all service should not be impact under below setting 1. By default settings. 2. Configure ACS setting and modify default ACS URL then CPE connected ACS. 3. Paste script to utility and execute them, *Device.Routing.Router.1.IPv4Forwarding.1.Interface is Voice WAN interface full path *There is an example when SIP/Register Server=10.1.7.66 <script> AddObject Device.Routing.Router.1.IPv4Forwarding. SetParameterValues Device.Routing.Router.1.IPv4Forwarding.1.Enable=1 Device.Routing.Router.1.IPv4Forwarding.1.Type=Network Device.Routing.Router.1.IPv4Forwarding.1.DestIPAddress=10.1.7.66 Device.Routing.Router.1.IPv4Forwarding.1.DestSubnetMask=255.255.255.255 Device.Routing.Router.1.IPv4Forwarding.1.GatewayIPaddress= Device.Routing.Router.1.IPv4Forwarding.1.Interface=??Device.WANDevice.1.WANConnectionDevice.i.WANIPConnection.1 Device.Routing.Router.1.IPv4Forwarding.1.ForwardingMetric=-1 Device.Routing.Router.1.IPv4Forwarding.1.MTU=1400 </script> 5. GetParameterValues Device.Routing.Router.1.IPv4Forwarding.1. 6. Check Static Route rule on Wizard/Advanced GUI/CLI command. 7. Enable SIP ALG on Advanced GUI 8. LAN side SIP phone make incoming call/outgoing call 9. SetParameterValues Device.Routing.Router.1.IPv4Forwarding.1.Enable = 0 10. Paste script to utility and execute them, <script> GetParameterValues Device.Routing.Router.1.IPv4Forwarding.1. Device.Layer3Forwarding.ForwardNumberOfEntries Device.Layer3Forwarding.DefaultConnectionService </script> 11. Check Static Route rule on Wizard/Advanced GUI/CLI command. 12. LAN side SIP phone make incoming call/outgoing call 13. DeleteObject Device.Routing.Router.1.IPv4Forwarding.1. 14. GetParameterValues Device.Routing.Router.1.IPv4Forwarding. 15. Check Static Route rule on Wizard/Advanced GUI/CLI command. | 1. In Step5, All parameter value is shown correctly 2. In Step6, Static Route rule setting is shown correctly on Wizard/Advanced GUI/CLI command. 3. LAN side SIP phone make incoming call and outgoing call successfully 4. In Step10, All parameter value is shown correctly, and check Device.Routing.Router.1.IPv4ForwardNumberOfEntries is shown correctly Device.Layer3Forwarding.DefaultConnectionService is shown correctly 5. In Step11, Static Route rule setting is disabled on Wizard/Advanced GUI/CLI command. 6. In Step12, LAN side SIP phone make incoming call/outgoing call failed 7. In Step14, No instance 8. In Step15, No static route rule on Wizard/Advanced GUI/CLI command. 9. all service can not impact under setting | [40 empty] | 2 | 30 | Amy Li | 2020-02-21 13:26:03 |  |  | Y
UTP-12496 |  | L2 | Common | Management | TR181 | Service Change | Service subscribe/cancel |  |  |  | CPE with Data WAN service only, create IPTV(NAT-on) and VoIP WAN service | ---- Warning ---- TestLink Warning test case name is too long (141 chars) > 100 => has been truncated Original name CPE with Data WAN service only, create IPTV(NAT-on) and VoIP WAN service (For Marcopolo product, please test another KA test case instead) ---- *** ---- QC-12072, QC-12073, QC-12074, QC-12075 註1: Delete all WAN interface except Data WAN interface: - Delete all WAN interface except Data WAN interface by TR-069 - Check all above modified parameters value by TR-069 - 請動腦改成適合自己環境的設定 註2: Create and Provision IPTV(NAT-on) and VoIP WAN service: - Create Voice WAN interface and IPTV WAN interface by TR-069 - Add a ConditionalServingPool and a ConditionalServingPool Option object by TR-069 if have - Provision IPTV and Voice WAN settings by TR-069 - Provision IGMP settings by TR-069 if have - Provision LAN and ConditionalServingPool settings by TR-069 if have - Delete existed IP Alias by TR-069 if have - Provision VoIP sip account settings by TR-069 - 請動腦改成適合自己環境的設定 |  |  | 1. By default settings. 2. Configure VoIP SIP Service Provider settings for PQA environment by GUI 3. Configure ACS setting and modify default ACS URL then CPE connected ACS. 4. Paste script to utility and execute them, 此步驟說明請見Test Setup的註1 <script> DeleteObject Device.WANDevice.1.WANConnectionDevice.1.WANIPConnection.2.=12345678 DeleteObject Device.WANDevice.1.WANConnectionDevice.1.WANIPConnection.1.=22345678 GetParameterValues Device.WANDevice.1.WANConnectionDevice.1. Device.Layer2Bridging. Device.LANDevice.1.X_TELEFONICA-ES_IGMPSnoop.Enabled Device.X_TELEFONICA-ES_IGMPProxy.Enabled Device.Layer3Forwarding.DefaultConnectionService Device.WANDevice.1.WANConnectionDevice. Device.ManagementServer.URL </script> 5. Check Internet WAN settings by Advanced GUI/CLI command 6. Check LAN PC open browser and surf the internet, and watch youtube video at least 10 secs 7. Paste script to utility and execute them, 此步驟說明請見Test Setup的註2 <script> AddObject Device.WANDevice.1.WANConnectionDevice.1.WANIPConnection.=12345678 AddObject Device.WANDevice.1.WANConnectionDevice.1.WANIPConnection.=22345678 SetParameterValues Device.WANDevice.1.WANConnectionDevice.1.WANIPConnection.1.Name=2 Device.WANDevice.1.WANConnectionDevice.1.WANIPConnection.1.Enable=1 Device.WANDevice.1.WANConnectionDevice.1.WANIPConnection.1.ConnectionType=IP_Routed Device.WANDevice.1.WANConnectionDevice.1.WANIPConnection.1.NATEnabled=1 Device.WANDevice.1.WANConnectionDevice.1.WANIPConnection.1.RouteProtocolRx=RIPv2 Device.WANDevice.1.WANConnectionDevice.1.WANIPConnection.1.X_TELEFONICA-ES_IGMPEnabled=1 Device.WANDevice.1.WANConnectionDevice.1.WANIPConnection.1.AddressingType=Static Device.WANDevice.1.WANConnectionDevice.1.WANIPConnection.1.ExternalIPAddress=10.130.0.144 Device.WANDevice.1.WANConnectionDevice.1.WANIPConnection.1.SubnetMask=255.128.0.0 Device.WANDevice.1.WANConnectionDevice.1.WANIPConnection.1.DefaultGateway=10.128.0.1 Device.WANDevice.1.WANConnectionDevice.1.WANIPConnection.2.Name=3 Device.WANDevice.1.WANConnectionDevice.1.WANIPConnection.2.Enable=1 Device.WANDevice.1.WANConnectionDevice.1.WANIPConnection.2.ConnectionType=IP_Routed Device.WANDevice.1.WANConnectionDevice.1.WANIPConnection.2.NATEnabled=1 Device.WANDevice.1.WANConnectionDevice.1.WANIPConnection.2.RouteProtocolRx=RIPv2 Device.WANDevice.1.WANConnectionDevice.1.WANIPConnection.2.AddressingType=DHCP SetParameterValues Device.Services.VoiceService.1.VoiceProfile.1.Enable=Enabled Device.Services.VoiceService.1.VoiceProfile.1.Line.1.Enable=Enabled Device.Services.VoiceService.1.VoiceProfile.1.Line.1.DirectoryNumber=63237001 Device.Services.VoiceService.1.VoiceProfile.1.Line.1.SIP.AuthUserName=63237001 Device.Services.VoiceService.1.VoiceProfile.1.Line.1.SIP.AuthPassword=63237001 Device.Services.VoiceService.1.VoiceProfile.1.Reset=1 </script> 8. Check IPTV WAN/VoIP WAN/VoIP/IGMP/LAN/ConditionalServingPool settings by TR-069/Advanced GUI/CLI command 9. LAN PC open browser and surf the internet, and watch youtube video at least 10 secs 10. STB play MoD and VoD 11. VoIP phone make an outgoing call/incoming call | 1. In Step4, all parameter value is shown correctly 2. In Step5, all configuration is shown correctly 3. In Step8. all IPTV WAN/VoIP WAN/VoIP/IGMP/LAN/ConditionalServingPool settings is shown correctly in TR-069/Advanced GUI/CLI command 4. In Step6 and Step9, LAN PC open browser and surf the internet, and watch youtube video at least 10 secs 5. In Step10, STB can play MoD and VoD 6. In Step11, VoIP phone can make an outgoing call/incoming call | [40 empty] | 2 |  | Amy Li | 2020-02-21 13:31:02 |  |  | Y
UTP-12497 |  | L2 | Common | Management | TR181 | Service Change | Service subscribe/cancel |  |  |  | CPE with Data and VoIP WAN service, create IPTV(NAT-on) service | ---- Warning ---- TestLink Warning test case name is too long (138 chars) > 100 => has been truncated Original name CPE with Data and VoIP WAN service, create IPTV(NAT-on) service (For Marcopolo Spain product, please test another KA test case instead) ---- *** ---- QC-12072, QC-12073, QC-12074, QC-12075 Please setup 3-play environment first. Run traffic on LAN/WLAN 2.4G/WLAN 5G interface, VoIP on call IPTV play MOD 註1: Provision settings with Internet and VoIP WAN service - Add an IP Alias by TR-069 - Disable all IGMP Setting by TR-069 - Provision LAN and IP Alias and WLAN Settings by TR-069 - Delete default ConditionalServingPool_Marcopolo_Spain by TR-069 - Delete IPTV WAN interface by TR-069 - Provision VoIP sip account settings by TR-069 - Provision default 1st and 2nd LAN to WAN firewall rule settings by TR-069 - Check all above modified parameters value by TR-069 - 請動腦改成適合自己環境的設定 註2: Provision settings with IPTV and VoIP service - Create IPTV WAN interface by TR-069 - Add a ConditionalServingPool and a ConditionalServingPool Option object by TR-069 - Provision IPTV and Voice WAN settings by TR-069 - Provision IGMP settings by TR-069 - Provision LAN and ConditionalServingPool settings by TR-069 - Delete existed IP Alias by TR-069 - 請動腦改成適合自己環境的設定 |  |  | Note: Monitor all service, all service should not be impact under below setting 1. By default settings. 2. Configure VoIP SIP Service Provider settings for PQA environment by GUI 3. Configure ACS setting and modify default ACS URL then CPE connected ACS. 4. Paste script to utility and execute them, 此步驟說明請見Test Setup的註1 <script> DeleteObject Device.WANDevice.1.WANConnectionDevice.1.WANIPConnection.2.=12345678 SetParameterValues Device.Services.VoiceService.1.VoiceProfile.1.Enable=Enabled Device.Services.VoiceService.1.VoiceProfile.1.Line.1.Enable=Enabled Device.Services.VoiceService.1.VoiceProfile.1.Line.1.DirectoryNumber=63237001 Device.Services.VoiceService.1.VoiceProfile.1.Line.1.SIP.AuthUserName=63237001 Device.Services.VoiceService.1.VoiceProfile.1.Line.1.SIP.AuthPassword=63237001 Device.Services.VoiceService.1.VoiceProfile.1.Reset=1 GetParameterValues Device.WANDevice.1.WANConnectionDevice.1. Device.Layer2Bridging. Device.LANDevice.1.X_TELEFONICA-ES_IGMPSnoop.Enabled Device.X_TELEFONICA-ES_IGMPProxy.Enabled Device.Layer3Forwarding.DefaultConnectionService Device.LANDevice.1.LANHostConfigManagement. Device.WANDevice.1.WANConnectionDevice. Device.WiFi.SSID. Device.ManagementServer.URL </script> 5. Check all setting configured in step4 is shown correctly in Advanced GUI/CLI command 6. Check LAN PC open browser and surf the internet, and watch youtube video at least 10 secs 7. VoIP phone make an outgoing call/incoming call 8. Paste script to utility and execute them, 此步驟說明請見Test Setup的註2 <script> AddObject Device.WANDevice.1.WANConnectionDevice.1.WANIPConnection.=12345678 SetParameterValues Device.WANDevice.1.WANConnectionDevice.1.WANIPConnection.1.Name=2 Device.WANDevice.1.WANConnectionDevice.1.WANIPConnection.1.Enable=1 Device.WANDevice.1.WANConnectionDevice.1.WANIPConnection.1.ConnectionType=IP_Routed Device.WANDevice.1.WANConnectionDevice.1.WANIPConnection.1.NATEnabled=1 Device.WANDevice.1.WANConnectionDevice.1.WANIPConnection.1.RouteProtocolRx=RIPv2 Device.WANDevice.1.WANConnectionDevice.1.WANIPConnection.1.X_TELEFONICA-ES_IGMPEnabled=1 Device.WANDevice.1.WANConnectionDevice.1.WANIPConnection.1.AddressingType=Static Device.WANDevice.1.WANConnectionDevice.1.WANIPConnection.1.ExternalIPAddress=10.130.0.144 Device.WANDevice.1.WANConnectionDevice.1.WANIPConnection.1.SubnetMask=255.128.0.0 Device.WANDevice.1.WANConnectionDevice.1.WANIPConnection.1.DefaultGateway=10.128.0.1 Device.WANDevice.1.WANConnectionDevice.1.WANIPConnection.2.Name=3 Device.WANDevice.1.WANConnectionDevice.1.WANIPConnection.2.Enable=1 Device.WANDevice.1.WANConnectionDevice.1.WANIPConnection.2.ConnectionType=IP_Routed Device.WANDevice.1.WANConnectionDevice.1.WANIPConnection.2.NATEnabled=1 Device.WANDevice.1.WANConnectionDevice.1.WANIPConnection.2.RouteProtocolRx=RIPv2 Device.WANDevice.1.WANConnectionDevice.1.WANIPConnection.2.X_TELEFONICA-ES_IGMPEnabled=0 Device.WANDevice.1.WANConnectionDevice.1.WANIPConnection.2.AddressingType=DHCP </script> 9. Check IPTV WAN/VoIP WAN/VoIP/IGMP/LAN/ConditionalServingPool settings by TR-069/Advanced GUI/CLI command 10. LAN PC open browser and surf the internet, and watch youtube video at least 10 secs 11. STB play MoD and VoD 12. VoIP phone make an outgoing call/incoming call | In Step4, all parameter value is shown correctly In Step5, all parameter value is shown correctly in Advanced GUI/CLI command In Step9. all IPTV WAN/VoIP WAN/VoIP/IGMP/LAN/ConditionalServingPool settings is shown correctly in TR-069/Advanced GUI/CLI command In Step6 and Step10, LAN PC open browser and surf the internet, and watch youtube video at least 10 secs In Step11, STB can play MoD and VoD In Step7 and Step12, VoIP phone can make an outgoing call/incoming call all service can not impact under setting | [40 empty] | 2 |  | Amy Li | 2020-02-21 13:42:48 |  |  | Y
UTP-12498 |  | L1 | Common | Management | TR181 | Service Change | Service subscribe/cancel |  |  |  | CPE with Data and IPTV(NAT-on) and VoIP WAN service, remove IPTV(NAT-on) and VoIP WAN service | ---- Warning ---- TestLink Warning test case name is too long (168 chars) > 100 => has been truncated Original name CPE with Data and IPTV(NAT-on) and VoIP WAN service, remove IPTV(NAT-on) and VoIP WAN service (For Marcopolo Spain product, please test another KA test case instead) ---- *** ---- 註1: Provision settings with Internet and IPTV and Voice WAN service (For Marcopolo Spain products, refer to 11.3.3.1.5_Provision settings with Internet and IPTV and Voice WAN service_Marcopolo_Spain.alf) (For all other products, refer to 11.3.3.1.5_Provision settings with Internet and IPTV and Voice WAN service_Common.alf) - Provision IPTV and Voice WAN settings by TR-069 - Provision LAN and ConditionalServingPool settings by TR-069 - Provision VoIP sip account settings by TR-069 - Provision default 1st and 2nd LAN to WAN firewall rule settings by TR-069 - Check all above modified parameters value by TR-069 註2: Remove IPTV(NAT-on) and VoIP WAN service (For Marcopolo Spain products, refer to 11.3.3.1.5_Delete IPTV and Voice service_Marcopolo_Spain.alf) (For all other products, refer to 11.3.3.1.5_Delete IPTV and Voice service_Common.alf) - Delete all WAN interface except Data WAN interface by TR-069 - Add an IP Alias by TR-069 - Disable all IGMP Setting by TR-069 - Provision IP Alias settings by TR-069 - Provision WLAN settings by TR-069 - Delete default ConditionalServingPool_Marcopolo_Spain by TR-069 |  |  | 1. By default settings. 2. Configure VoIP SIP Service Provider settings for PQA environment by GUI 3. Configure ACS setting and modify default ACS URL then CPE connected ACS. 4. Paste script to utility and execute them, 此步驟說明請見Test Setup的註1 <script> SetParameterValues Device.WANDevice.1.WANConnectionDevice.1.WANIPConnection.1.Name=2 Device.WANDevice.1.WANConnectionDevice.1.WANIPConnection.1.Enable=1 Device.WANDevice.1.WANConnectionDevice.1.WANIPConnection.1.ConnectionType=IP_Routed Device.WANDevice.1.WANConnectionDevice.1.WANIPConnection.1.NATEnabled=1 Device.WANDevice.1.WANConnectionDevice.1.WANIPConnection.1.RouteProtocolRx=RIPv2 Device.WANDevice.1.WANConnectionDevice.1.WANIPConnection.1.X_TELEFONICA-ES_IGMPEnabled=1 Device.WANDevice.1.WANConnectionDevice.1.WANIPConnection.1.AddressingType=Static Device.WANDevice.1.WANConnectionDevice.1.WANIPConnection.1.ExternalIPAddress=10.130.0.144 Device.WANDevice.1.WANConnectionDevice.1.WANIPConnection.1.SubnetMask=255.128.0.0 Device.WANDevice.1.WANConnectionDevice.1.WANIPConnection.1.DefaultGateway=10.128.0.1 Device.WANDevice.1.WANConnectionDevice.1.WANIPConnection.2.Name=3 Device.WANDevice.1.WANConnectionDevice.1.WANIPConnection.2.Enable=1 Device.WANDevice.1.WANConnectionDevice.1.WANIPConnection.2.ConnectionType=IP_Routed Device.WANDevice.1.WANConnectionDevice.1.WANIPConnection.2.NATEnabled=1 Device.WANDevice.1.WANConnectionDevice.1.WANIPConnection.2.RouteProtocolRx=RIPv2 Device.WANDevice.1.WANConnectionDevice.1.WANIPConnection.2.X_TELEFONICA-ES_IGMPEnabled=0 Device.WANDevice.1.WANConnectionDevice.1.WANIPConnection.2.AddressingType=DHCP SetParameterValues Device.Services.VoiceService.1.VoiceProfile.1.Enable=Enabled Device.Services.VoiceService.1.VoiceProfile.1.Line.1.Enable=Enabled Device.Services.VoiceService.1.VoiceProfile.1.Line.1.DirectoryNumber=63237001 Device.Services.VoiceService.1.VoiceProfile.1.Line.1.SIP.AuthUserName=63237001 Device.Services.VoiceService.1.VoiceProfile.1.Line.1.SIP.AuthPassword=63237001 Device.Services.VoiceService.1.VoiceProfile.1.Reset=1 GetParameterValues Device.WANDevice.1.WANConnectionDevice.1. Device.Layer2Bridging. Device.LANDevice.1.X_TELEFONICA-ES_IGMPSnoop.Enabled Device.X_TELEFONICA-ES_IGMPProxy.Enabled Device.Layer3Forwarding.DefaultConnectionService Device.LANDevice.1.LANHostConfigManagement. Device.WANDevice.1.WANConnectionDevice. Device.WiFi.SSID. Device.ManagementServer.URL </script> 5. Check all settings configured in Step4 is shown correctly in Advanced GUI/CLI command 6. Check LAN PC open browser and surf the internet, and watch youtube video at least 10 secs 7. STB play MoD and VoD 8. VoIP phone make an outgoing call/incoming call 9. Paste script to utility and execute them, 此步驟說明請見Test Setup的註2 <script> DeleteObject Device.WANDevice.1.WANConnectionDevice.1.WANIPConnection.2.=12345678 DeleteObject Device.WANDevice.1.WANConnectionDevice.1.WANIPConnection.1.=22345678 </script> 10. Check IPTV WAN/VoIP WAN/VoIP/IGMP/LAN settings by TR-069/Advanced GUI/CLI command 11. LAN PC open browser and surf the internet, and watch youtube video at least 10 secs | 1. In Step4, all parameter value is shown correctly 2. In Step5, all parameter value is shown correctly in Advanced GUI/CLI command 3. In Step10. all IPTV WAN/VoIP WAN/VoIP/IGMP/LAN settings settings is shown correctly in TR-069/Advanced GUI/CLI command 4. In Step6 and Step11, LAN PC open browser and surf the internet, and watch youtube video at least 10 secs 5. In Step7, STB can play MoD and VoD 6. In Step8, VoIP phone can make an outgoing call/incoming call | [40 empty] | 2 |  | Amy Li | 2020-02-21 13:44:27 |  |  | Y
UTP-12499 |  | L2 | Common | Management | TR181 | Service Change | Service subscribe/cancel |  |  |  | CPE has Data and IPTV WAN service, remove IPTV WAN and then provision VoIP WAN to existed IPTV WAN | ---- Warning ---- TestLink Warning test case name is too long (212 chars) > 100 => has been truncated Original name CPE with Data and IPTV(NAT-on) WAN service, remove IPTV(NAT-on) service and then provision VoIP WAN service to existed IPTV WAN interface (For Marcopolo Spain product, please test another KA test case instead) ---- *** ---- QC-12220 註1: Provision settings with Data and IPTV(NAT-on) WAN service - Provision IPTV WAN settings by TR-069 - Provision LAN and ConditionalServingPool settings by TR-069 - Delete VoIP WAN interface by TR-069 - Provision default 1st and 2nd LAN to WAN firewall rule settings by TR-069 - Check all above modified parameters value by TR-069 註2: Remove IPTV(NAT-on) service and create VoIP WAN service - Add an IP Alias by TR-069 - Provision VoIP WAN settings to existed IPTV WAN by TR-069 - Disable all IGMP Setting by TR-069 - Provision IP Alias settings by TR-069 - Provision WLAN settings by TR-069 - Delete default ConditionalServingPool_Marcopolo_Spain by TR-069 - Provision VoIP sip account settings by TR-069 |  |  | 1. By default settings. 2. Configure VoIP SIP Service Provider settings for PQA environment by GUI 3. Configure ACS setting and modify default ACS URL then CPE connected ACS. 4. Paste script to utility and execute them, 此步驟說明請見Test Setup的註1 <script> SetParameterValues Device.WANDevice.1.WANConnectionDevice.1.WANIPConnection.2.ExternalIPAddress=10.130.0.144 Device.WANDevice.1.WANConnectionDevice.1.WANIPConnection.2.SubnetMask=255.128.0.0 Device.WANDevice.1.WANConnectionDevice.1.WANIPConnection.2.DefaultGateway=10.128.0.1 DeleteObject Device.WANDevice.1.WANConnectionDevice.1.WANIPConnection.1.=12345678 GetParameterValues Device.WANDevice.1.WANConnectionDevice.1. Device.Layer2Bridging. Device.LANDevice.1.X_TELEFONICA-ES_IGMPSnoop.Enabled Device.X_TELEFONICA-ES_IGMPProxy.Enabled Device.Layer3Forwarding.DefaultConnectionService Device.LANDevice.1.LANHostConfigManagement. Device.WANDevice.1.WANConnectionDevice. Device.WiFi.SSID. Device.ManagementServer.URL </script> 5. Check all settings configured in Step4 is shown correctly in Advanced GUI/CLI command 6. Check LAN PC open browser and surf the internet, and watch youtube video at least 10 secs 7. LAN PC open browser and surf the internet, and watch youtube video at least 10 secs 8. STB play MoD and VoD 9. Paste script to utility and execute them, 此步驟說明請見Test Setup的註2 <script> SetParameterValues Device.WANDevice.1.WANConnectionDevice.1.WANIPConnection.2.Name=3 Device.WANDevice.1.WANConnectionDevice.1.WANIPConnection.2.X_TELEFONICA-ES_IGMPEnabled=0 Device.WANDevice.1.WANConnectionDevice.1.WANIPConnection.2.AddressingType=DHCP SetParameterValues Device.WiFi.AccessPoint.1.SSIDAdvertisementEnabled=1 Device.WiFi.AccessPoint.1.WPS.Enable=0 SetParameterValues Device.Services.VoiceService.1.VoiceProfile.1.Enable=Enabled Device.Services.VoiceService.1.VoiceProfile.1.Line.1.Enable=Enabled Device.Services.VoiceService.1.VoiceProfile.1.Line.1.DirectoryNumber=63237001 Device.Services.VoiceService.1.VoiceProfile.1.Line.1.SIP.AuthUserName=63237001 Device.Services.VoiceService.1.VoiceProfile.1.Line.1.SIP.AuthPassword=63237001 Device.Services.VoiceService.1.VoiceProfile.1.Reset=1 </script> 10. Check IPTV WAN/VoIP WAN/VoIP/IGMP/LAN settings by TR-069/Advanced GUI/CLI command 11. LAN PC open browser and surf the internet, and watch youtube video at least 10 secs 12. STB play MoD and VoD 13. VoIP phone make an outgoing call/incoming call | 1. In Step4, all parameter value is shown correctly 2. In Step5, all parameter value is shown correctly in Advanced GUI/CLI command 3. In Step10. all IPTV WAN/VoIP WAN/VoIP/IGMP/LAN settings settings is shown correctly in TR-069/Advanced GUI/CLI command 4. In Step6 and Step11, LAN PC open browser and surf the internet, and watch youtube video at least 10 secs 5. In Step7 and Step12, STB can play MoD and VoD 6. In Step13, VoIP phone can make an outgoing call/incoming call | [40 empty] | 3 |  | Amy Li | 2020-02-21 13:49:23 |  |  | Y
UTP-12500 |  | L2 | Common | Management | TR181 | Service Change | Service subscribe/cancel |  |  |  | Create/Remove new VoiceServiceProvider and new VoiceSIPAccountSetting(Without OutboundProxy Setting) | ---- Warning ---- TestLink Warning test case name is too long (105 chars) > 100 => has been truncated Original name Create/Remove new Voice Service Provider and new Voice SIP Account Setting(Without OutboundProxy Setting) ---- *** ---- Reference-1 |  |  | 1. By default settings. 2. Configure ACS setting and modify default ACS URL then CPE connected ACS. 3. Paste script to utility and execute them, <script> AddObject Device.Services.VoiceService.1.VoiceProfile.=12345678 AddObject Device.Services.VoiceService.1.VoiceProfile.1.Line.=22345678 AddObject Device.Services.VoiceService.1.VoiceProfile.2.Line.=32345678 </script> 4. Paste script to utility and execute them, <script> SetParameterValues Device.Services.VoiceService.1.VoiceProfile.2.Enable=Enabled Device.Services.VoiceService.1.VoiceProfile.2.Name=ServiceProvider2 Device.Services.VoiceService.1.VoiceProfile.2.SIP.ProxyServer=10.1.7.66 Device.Services.VoiceService.1.VoiceProfile.2.SIP.ProxyServerPort=5060 Device.Services.VoiceService.1.VoiceProfile.2.SIP.ProxyServerTransport=UDP Device.Services.VoiceService.1.VoiceProfile.2.SIP.RegistrarServer=10.1.7.66 Device.Services.VoiceService.1.VoiceProfile.2.SIP.RegistrarServerPort=5060 Device.Services.VoiceService.1.VoiceProfile.2.SIP.RegistrarServerTransport=UDP Device.Services.VoiceService.1.VoiceProfile.2.SIP.UserAgentDomain=voip1.zyxel.com.tw Device.Services.VoiceService.1.VoiceProfile.2.SIP.UserAgentPort=5060 Device.Services.VoiceService.1.VoiceProfile.2.SIP.UserAgentTransport=UDP Device.Services.VoiceService.1.VoiceProfile.2.SIP.RegistrationPeriod=300 Device.Services.VoiceService.1.VoiceProfile.2.SIP.InviteExpires=600 Device.Services.VoiceService.1.VoiceProfile.2.SIP.ReInviteExpires=600 Device.Services.VoiceService.1.VoiceProfile.2.SIP.RegisterExpires=600 Device.Services.VoiceService.1.VoiceProfile.2.SIP.RegisterRetryInterval=512 Device.Services.VoiceService.1.VoiceProfile.2.Line.1.Enable=Enabled Device.Services.VoiceService.1.VoiceProfile.2.Line.1.DirectoryNumber=63237001 Device.Services.VoiceService.1.VoiceProfile.2.Line.1.SIP.AuthUserName=63237001 Device.Services.VoiceService.1.VoiceProfile.2.Line.1.SIP.AuthPassword=63237001 Device.Services.VoiceService.1.VoiceProfile.2.Reset=1 </script> 5. Make outgoing call/incoming call, 6. Check re-invite/update packet with correct timing 7. Check re-register packet with correct timing 8. Check ServiceProvider and SIP Account setting in Advanced GUI/CLI command 9. DeleteObject Device.Services.VoiceService.1.VoiceProfile.2.Line.1. 10. DeleteObject Device.Services.VoiceService.1.VoiceProfile.2. 11. Make outgoing call/incoming call, 12. Check ServiceProvider and SIP Account setting in Advanced GUI/CLI command | 1. In Step5, Make outgoing call/incoming call successfully 2. In Step6, reinvite/update packet with correct timing 3. In Step7, re-register packet with correct timing 4. In Step8, all setting is correct in Advanced GUI and CLI command 5. In Step11, Make outgoing call/incoming call failed 6. In Step12, new service provider and new account is deleted in Advanced GUI and CLI command | [40 empty] | 2 |  | Amy Li | 2020-02-21 13:51:51 |  |  | Y
UTP-12501 |  | L3 | Common | Management | TR181 | Service Change | Service subscribe/cancel |  |  |  | Create multiple LAN interface to device | Test ID (17127) - TC-TR069-HLUC-0024_a.- LAN - Multiple LAN QC-11957, QC-11958 |  |  | 1. By default settings. 2. Configure ACS setting and modify default ACS URL then CPE connected ACS. 3. GPN Device.LANDevice.1.LANHostConfigManagement.IPInterface. 4. Paste script to utility and execute them, <script> AddObject Device.LANDevice.1.LANHostConfigManagement.IPInterface.=12345678 AddObject Device.LANDevice.1.LANHostConfigManagement.IPInterface.=22345678 AddObject Device.LANDevice.1.LANHostConfigManagement.IPInterface.=32345678 AddObject Device.LANDevice.1.LANHostConfigManagement.IPInterface.=42345678 </script> 5. 假設產品default IPInterface只有2個instances Paste script to utility and execute them, <script> SetParameterValues Device.LANDevice.1.LANHostConfigManagement.IPInterface.3.Enable=1 Device.LANDevice.1.LANHostConfigManagement.IPInterface.3.IPInterfaceAddressingType=DHCP </script> 6. Paste script to utility and execute them, <script> SetParameterValues Device.LANDevice.1.LANHostConfigManagement.IPInterface.4.Enable=1 Device.LANDevice.1.LANHostConfigManagement.IPInterface.4.IPInterfaceIPAddress=192.168.3.1 Device.LANDevice.1.LANHostConfigManagement.IPInterface.4.IPInterfaceSubnetMask=255.255.255.0 Device.LANDevice.1.LANHostConfigManagement.IPInterface.4.IPInterfaceAddressingType=Static </script> 7. Paste script to utility and execute them, <script> SetParameterValues Device.LANDevice.1.LANHostConfigManagement.IPInterface.5.Enable=1 Device.LANDevice.1.LANHostConfigManagement.IPInterface.5.IPInterfaceIPAddress=192.168.4.1 Device.LANDevice.1.LANHostConfigManagement.IPInterface.5.IPInterfaceSubnetMask=255.255.255.0 Device.LANDevice.1.LANHostConfigManagement.IPInterface.5.IPInterfaceAddressingType=Static </script> 8. Paste script to utility and execute them, <script> SetParameterValues Device.LANDevice.1.LANHostConfigManagement.IPInterface.6.Enable=1 Device.LANDevice.1.LANHostConfigManagement.IPInterface.6.IPInterfaceIPAddress=192.168.5.1 Device.LANDevice.1.LANHostConfigManagement.IPInterface.6.IPInterfaceSubnetMask=255.255.255.0 Device.LANDevice.1.LANHostConfigManagement.IPInterface.6.IPInterfaceAddressingType=Static </script> 9. LAN PC1 use static ip=192.168.3.x to access GUI 10. LAN PC2 use static ip=192.168.4.x to access GUI 11. LAN PC3 use static ip=192.168.5.x to access GUI 12. Disable CPE LAN default DHCP Server 13. Find another CPE2 with DHCP Server which can offer ip 192.168.10.x, CPE2 LAN connect to CPE1 LAN port 14. Go to CPE1's linux shell mode, execute "ifconfig" to show br0:y ip address(Device.LANDevice.1.LANHostConfigManagement.IPInterface.3.) 15. LAN PC4 use static ip=192.168.10.x to access GUI 16. GetParameterValues Device.LANDevice.1.LANHostConfigManagement.IPInterface. 17. Check LAN interface information in Advanced GUI/CLI command 18. Paste script to utility and execute them, <script> DeleteObject Device.LANDevice.1.LANHostConfigManagement.IPInterface.=52345678 DeleteObject Device.LANDevice.1.LANHostConfigManagement.IPInterface.=62345678 DeleteObject Device.LANDevice.1.LANHostConfigManagement.IPInterface.=72345678 DeleteObject Device.LANDevice.1.LANHostConfigManagement.IPInterface.=82345678 </script> 19. GetParameterValues Device.LANDevice.1.LANHostConfigManagement.IPInterface. 20. Check LAN interface information in Advanced GUI/CLI command | In Step3~Step8, CPE will not return fault code In Step9~Step11, Step 15, LAN PC can access GUI normally In Step14, br0:y can show ip address 192.168.10.x In Step16, all parameter value(instance 1 to instance 6)is shown correctly In Step17, LAN interface information for these 4 LAN interfaces is shown correctly in Advanced GUI/CLI command In Step16~Step18, CPE will not return fault code In Step19, user can not find instance 3~ instance 6 In Step20. LAN interface information for these 4 LAN interfaces is removed correctly in Advanced GUI/CLI command | [40 empty] | 1 |  | Test Link | 2018-12-07 16:15:20 |  |  | Y
UTP-12502 |  | L3 | Common | Management | TR181 | Service Change | Service subscribe/cancel |  |  |  | Create and remove LAN DHCP option settings | Test ID (17135) - TC-TR069-HLUC-0032_a.- DHCPO - Remove objects |  |  | 1. By default settings. 2. Configure ACS setting and modify default ACS URL then CPE connected ACS. 3. Paste script to utility and execute them, <script> AddObject Device.LANDevice.1.LANHostConfigManagement.DHCPOption.=12345678 SetParameterValues Device.IP.Interface.1.IPv4Address.1.IPInterfaceIPAddress=192.168.3.1 Device.LANDevice.1.LANHostConfigManagement.DHCPServerEnable=1 Device.LANDevice.1.LANHostConfigManagement.MinAddress=192.168.3.33 Device.LANDevice.1.LANHostConfigManagement.MaxAddress=192.168.3.199 Device.LANDevice.1.LANHostConfigManagement.DNSServers=168.95.1.1,8.8.8.8 Device.LANDevice.1.LANHostConfigManagement.IPRouters=192.168.3.1 Device.LANDevice.1.LANHostConfigManagement.DHCPLeaseTime=3600 Device.LANDevice.1.LANHostConfigManagement.UseAllocatedWAN=Normal Device.LANDevice.1.LANHostConfigManagement.DHCPOption.1.Enable=1 Device.LANDevice.1.LANHostConfigManagement.DHCPOption.1.Tag=240 Device.LANDevice.1.LANHostConfigManagement.DHCPOption.1.Value=Ojo6OjoyMzkuMC4yLjEwOjIyMjIyOnY2LjA6MjM5LjAuMi4zNToyMjIyMg== GetParameterValues Device.LANDevice.1.LANHostConfigManagement. </script> 4. Check LAN setting in Wizard/Advanced GUI/CLI command 5. Capture LAN PC dhcp packet, LAN PC release and renew ip address, then check dhcp packet 6. Paste script to utility and execute them, <script> DeleteObject Device.LANDevice.1.LANHostConfigManagement.DHCPOption.1.=22345678 GetParameterValues Device.LANDevice.1.LANHostConfigManagement. </script> 7. Check LAN setting in Wizard/Advanced GUI/CLI command 8. Capture LAN PC dhcp packet, LAN PC release and renew ip address, then check dhcp packet | In Step3, all settings is configured and is shown correctly In Step4, all settings which is configured in Step3 is shown correcly in Wizard/Advanced GUI/CLI command In Step5, In DHCP ACK, Your IP address: one address in range[192.168.3.33~192.168.3.199] Option 54: 192.168.3.1 Option 51: 3600 Option 3: 192.168.3.1 Option 6: 168.95.1.1 and 8.8.8.8 Option 240: :::::239.0.2.10:22222:v6.0:239.0.2.30:22222 In Step6, all settings is configured and is shown correctly In Step7, all settings which is configured in Step6 is shown correcly in Wizard/Advanced GUI/CLI command In Step8, No option 240 in DHCP ACK | [40 empty] | 1 |  | Test Link | 2018-12-07 16:15:21 |  |  | Y
UTP-12503 |  | L2 | Common | Management | TR181 | Service Change | Service subscribe/cancel |  |  |  | Create and remove Multiple LAN Conditional Serving Pool to device | Test ID (17140) - TC-TR069-HLUC-0037_a.- DHCP Alternative Ranges - Remove objects Test ID (18003) - TC-TR069-HLUC-0119_a.- DHCP Alternative Ranges - Different ranges Test ID (17143) - TC-TR069-HLUC-0040_a.- DHCPO Alternative Ranges - Remove objects Test ID (20690) - TC-TR069-HLUC-0033_b.- DHCP Alternative Ranges - One or several |  |  | 1. By default settings. 2. Configure ACS setting and modify default ACS URL then CPE connected ACS 3. Paste script to utility and execute them, <script> AddObject Device.DHCPv4.Server.Pool.=12345678 AddObject Device.DHCPv4.Server.Pool.=22345678 GetParameterNames Device.DHCPv4.Server.Pool. </script> 4. 假設產品default DHCPConditionalServingPool只有1個instance Paste script to utility and execute them, <script> AddObject Device.DHCPv4.Server.Pool.2.DHCPOption.=32345678 AddObject Device.DHCPv4.Server.Pool.3.DHCPOption.=42345678 SetParameterValues Device.DHCPv4.Server.Pool.1.VendorClassID=ABCD Device.DHCPv4.Server.Pool.2.Enable=1 Device.DHCPv4.Server.Pool.2.PoolOrder=1 Device.DHCPv4.Server.Pool.2.VendorClassID=[IAL] Device.DHCPv4.Server.Pool.2.VendorClassIDMode=Exact Device.DHCPv4.Server.Pool.2.VendorClassIDExclude=0 Device.DHCPv4.Server.Pool.2.ClientID= Device.DHCPv4.Server.Pool.2.Chaddr= Device.DHCPv4.Server.Pool.2.LocallyServed=1 Device.DHCPv4.Server.Pool.2.MinAddress=192.168.3.200 Device.DHCPv4.Server.Pool.2.MaxAddress=192.168.3.219 Device.DHCPv4.Server.Pool.2.DNSServers=172.26.23.3 Device.DHCPv4.Server.Pool.2.IPRouters=192.168.3.1 Device.DHCPv4.Server.Pool.2.UseAllocatedWAN=Normal Device.DHCPv4.Server.Pool.2.DHCPOption.1.Enable=1 Device.DHCPv4.Server.Pool.2.DHCPOption.1.Tag=240 Device.DHCPv4.Server.Pool.2.DHCPOption.1.Value=Ojo6OjoyMzkuMC4yLjEwOjIyMjIy Device.DHCPv4.Server.Pool.3.Enable=1 Device.DHCPv4.Server.Pool.3.PoolOrder=2 Device.DHCPv4.Server.Pool.3.VendorClassID=MSFT_IPTV Device.DHCPv4.Server.Pool.3.VendorClassIDMode=Substring Device.DHCPv4.Server.Pool.3.VendorClassIDExclude=0 Device.DHCPv4.Server.Pool.3.ClientID= Device.DHCPv4.Server.Pool.3.Chaddr= Device.DHCPv4.Server.Pool.3.LocallyServed=1 Device.DHCPv4.Server.Pool.3.MinAddress=192.168.3.220 Device.DHCPv4.Server.Pool.3.MaxAddress=192.168.3.223 Device.DHCPv4.Server.Pool.3.DNSServers=172.26.23.5 Device.DHCPv4.Server.Pool.3.IPRouters=192.168.3.1 Device.DHCPv4.Server.Pool.3.UseAllocatedWAN=Normal Device.DHCPv4.Server.Pool.3.DHCPOption.1.Enable=1 Device.DHCPv4.Server.Pool.3.DHCPOption.1.Tag=240 Device.DHCPv4.Server.Pool.3.DHCPOption.1.Value=Ojo6OjoyMzkuMC4yLjEwOjIyMjIyOnY2LjA6MjM5LjAuMi4zMDoyMjIyMg== GetParameterValues Device.DHCPv4.Server.Pool. </script> 5. Check LAN setting in Wizard/Advanced GUI/CLI command 6. Connect a STB1 which can send out option60=[IAL], capture STB1 dhcp packet, turn off/on the STB, then check dhcp packet 7. Connect a STB2 which can send out option60=MSFT_IPTV, capture STB2 dhcp packet, turn off/on the STB, then check dhcp packet 8. Paste script to utility and execute them, <script> DeleteObject Device.DHCPv4.Server.Pool.i.DHCPOption.1.=52345678 DeleteObject Device.DHCPv4.Server.Pool.j. GetParameterValues Device.DHCPv4.Server.Pool. </script> 9. Check LAN setting in Wizard/Advanced GUI/CLI command 10. Connect a STB1 which can send out option60=[IAL], capture STB1 dhcp packet, turn off/on the STB, then check dhcp packet 11. Connect a STB2 which can send out option60=MSFT_IPTV, capture STB2 dhcp packet, turn off/on the STB, then check dhcp packet | In Step4, all settings which is configured and is shown correctly In Step5, all settings which is configured in Step4 is shown correcly and pool order is shown correctly in Wizard/Advanced GUI/CLI command In Step6, In DHCP ACK, Your IP address: one address in range[192.168.3.200~192.168.3.219] Option 54: 192.168.3.1 Option 3: 192.168.3.1 Option 6: 172.26.23.3 Option 240: :::::239.0.2.10:22222 In Step7, In DHCP ACK, Your IP address: one address in range[192.168.3.220~192.168.3.223] Option 54: 192.168.3.1 Option 3: 192.168.3.1 Option 6: 172.26.23.5 Option 240: :::::239.0.2.10:22222:v6.0:239.0.2.30:22222 In Step8, all settings is configured and is shown correctly In Step9, all settings which is configured in Step8 is shown correcly and pool order is shown correctly in Wizard/Advanced GUI/CLI command In Step10, No Option 240 in ACK In Step11, STB2 get ip from Default DHCP Server | [40 empty] | 1 | 40 | Test Link | 2018-12-07 16:15:21 |  |  | Y
UTP-12504 |  | L2 | Common | Management | TR181 | Service Change | Service subscribe/cancel |  |  |  | Change 2.4G/5G channel and WLAN clients can auto recover | QC-19913 |  |  | 1. Connect 2 Mobile phone to DUT's 2.4G. 2. Configure Continue Ping 8.8.8.8 on both mobile phone. 3. TR69 server SPV 2.4G channel to 1. 4. check out Mobile Phone ping status. 5. Repeat Step3 and change channel to 6,11, 13. 6. check out the Mobile Phone ping status. 7. Connect 2 Mobile phone to DUT's 5G. 8. TR69 server SPV 5G channel to 36. 9. check out Mobile Phone ping status. 10 Repeat Step8 and change channel to 64, 112. 11. check out the Mobile Phone ping status. | Step4, 6 Ping can auto recover. Step9, 11 Ping can auto recover. | [40 empty] | 1 | 30 | Test Link | 2018-12-07 16:15:21 |  |  | Y
UTP-12505 |  | L2 | Common | Management | TR181 | Service Change | Service subscribe/cancel |  |  |  | SSID and Passowrd can be modify include special character | QC-20040 |  |  | 1. If you project has support special character on 2.4G/5G SSID. It need to verify. 2. TR69 SPV 2.4G/5G SSID with special include "&" "<" ">". (please contact contact window to get more support list). 3. TR69 GPV 2.4G/5G SSID. 4. GUI check out 2.4G/5G SSID. 5. WLAN LAN try to connect SSID and surf internet, | Step3,4 the value the same as step2. Step5, WLAN LAN can surf internet. | [40 empty] | 1 | 20 | Test Link | 2018-12-07 16:15:22 |  |  | Y
UTP-12506 |  | L3 | Common | Management | TR181 | Service Change | Reprovision Service |  |  |  | Configure IPTV(NAT-on) WANservice to IPTV(NAT-off) WANservice,then configure it back to IPTV(NAT-on) | ---- Warning ---- TestLink Warning test case name is too long (247 chars) > 100 => has been truncated Original name CPE with Data and IPTV(NAT-on) and VoIP WAN service, configure IPTV(NAT-on) WAN service to IPTV(NAT-off) WAN service, then configure it back to IPTV(NAT-on) service (For Marcopolo Spain product, please test another KA test case instead) ---- *** ---- QC-13080 Please setup 3-play environment first. Run traffic on LAN/WLAN 2.4G/WLAN 5G interface, VoIP on call IPTV play MOD 註1: Provision IPTV(NAT on) and LAN and Voice and Firewall settings by TR-069 - Provision IPTV(NAT on) WAN and Voice WAN settings by TR-069 - Provision LAN and ConditionalServingPool settings by TR-069 - Provision VoIP sip account settings by TR-069 - Provision default 1st and 2nd LAN to WAN firewall rule settings by TR-069 - Check all above modified parameters value by TR-069 註2: Provision IPTV(NAT off) and LAN and Voice and Firewall settings by TR-069 - Add an IP Alias by TR-069 - Provision IPTV(NAT off) WAN settings by TR-069 - Provision LAN and IP Alias and WLAN Settings by TR-069 - Delete default ConditionalServingPool by TR-069 - Provision VoIP sip account settings by TR-069 - Provision default 1st and 2nd LAN to WAN firewall rule settings by TR-069 - Check all above modified parameters value by TR-069 註3: Reprovision IPTV(NAT on) and LAN and Voice and Firewall settings by TR-069 - Add a ConditionalServingPool and a ConditionalServingPool Option object by TR-069 - Provision IPTV(NAT on) WAN settings by TR-069 - Provision LAN and ConditionalServingPool settings by TR-069 - Delete exited IP Alias by TR-069 - Provision VoIP sip account settings by TR-069 |  |  | Note: Monitor all service, all service should not be impact under below setting 1. By default settings. 2. Configure VoIP SIP Service Provider settings for PQA environment by GUI 3. Configure ACS setting and modify default ACS URL then CPE connected ACS. 4. Paste script to utility and execute them, 此步驟說明請見Test Setup的註1 <script> SetParameterValues Device.WANDevice.1.WANConnectionDevice.1.WANIPConnection.1.Name=2 Device.WANDevice.1.WANConnectionDevice.1.WANIPConnection.1.Enable=1 Device.WANDevice.1.WANConnectionDevice.1.WANIPConnection.1.ConnectionType=IP_Routed Device.WANDevice.1.WANConnectionDevice.1.WANIPConnection.1.NATEnabled=1 Device.WANDevice.1.WANConnectionDevice.1.WANIPConnection.1.RouteProtocolRx=RIPv2 Device.WANDevice.1.WANConnectionDevice.1.WANIPConnection.1.X_TELEFONICA-ES_IGMPEnabled=1 Device.WANDevice.1.WANConnectionDevice.1.WANIPConnection.1.AddressingType=Static Device.WANDevice.1.WANConnectionDevice.1.WANIPConnection.1.ExternalIPAddress=10.130.0.144 Device.WANDevice.1.WANConnectionDevice.1.WANIPConnection.1.SubnetMask=255.128.0.0 Device.WANDevice.1.WANConnectionDevice.1.WANIPConnection.1.DefaultGateway=10.128.0.1 Device.WANDevice.1.WANConnectionDevice.1.WANIPConnection.2.Name=3 Device.WANDevice.1.WANConnectionDevice.1.WANIPConnection.2.Enable=1 Device.WANDevice.1.WANConnectionDevice.1.WANIPConnection.2.ConnectionType=IP_Routed Device.WANDevice.1.WANConnectionDevice.1.WANIPConnection.2.NATEnabled=1 Device.WANDevice.1.WANConnectionDevice.1.WANIPConnection.2.RouteProtocolRx=RIPv2 Device.WANDevice.1.WANConnectionDevice.1.WANIPConnection.2.X_TELEFONICA-ES_IGMPEnabled=0 Device.WANDevice.1.WANConnectionDevice.1.WANIPConnection.2.AddressingType=DHCP SetParameterValues Device.Services.VoiceService.1.VoiceProfile.1.Enable=Enabled Device.Services.VoiceService.1.VoiceProfile.1.Line.1.Enable=Enabled Device.Services.VoiceService.1.VoiceProfile.1.Line.1.DirectoryNumber=63237001 Device.Services.VoiceService.1.VoiceProfile.1.Line.1.SIP.AuthUserName=63237001 Device.Services.VoiceService.1.VoiceProfile.1.Line.1.SIP.AuthPassword=63237001 Device.Services.VoiceService.1.VoiceProfile.1.Reset=1 GetParameterValues Device.WANDevice.1.WANConnectionDevice.1. Device.Layer2Bridging. Device.LANDevice.1.X_TELEFONICA-ES_IGMPSnoop.Enabled Device.X_TELEFONICA-ES_IGMPProxy.Enabled Device.Layer3Forwarding.DefaultConnectionService Device.LANDevice.1.LANHostConfigManagement. Device.WANDevice.1.WANConnectionDevice. Device.WiFi.SSID. Device.ManagementServer.URL </script> 5. Check all IPTV(NAT on) and LAN and Voice and Firewall settings is shown correctly in Advanced GUI 6. Check LAN PC open browser and surf the internet, and watch youtube video at least 10 secs 7. STB play MoD and VoD 8. VoIP phone make an outgoing call/incoming call 9. Paste script to utility and execute them, 此步驟說明請見Test Setup的註2 <script> SetParameterValues Device.WANDevice.1.WANConnectionDevice.1.WANIPConnection.2.NATEnabled=0 Device.WANDevice.1.WANConnectionDevice.1.WANIPConnection.2.ExternalIPAddress=172.26.208.16 Device.WANDevice.1.WANConnectionDevice.1.WANIPConnection.2.SubnetMask=255.255.240.0 Device.WANDevice.1.WANConnectionDevice.1.WANIPConnection.2.DefaultGateway=172.26.208.1 SetParameterValues Device.Services.VoiceService.1.VoiceProfile.1.Enable=Enabled Device.Services.VoiceService.1.VoiceProfile.1.Line.1.Enable=Enabled Device.Services.VoiceService.1.VoiceProfile.1.Line.1.DirectoryNumber=63237001 Device.Services.VoiceService.1.VoiceProfile.1.Line.1.SIP.AuthUserName=63237001 Device.Services.VoiceService.1.VoiceProfile.1.Line.1.SIP.AuthPassword=63237001 Device.Services.VoiceService.1.VoiceProfile.1.Reset=1 GetParameterValues Device.WANDevice.1.WANConnectionDevice.1. Device.Layer2Bridging. Device.LANDevice.1.X_TELEFONICA-ES_IGMPSnoop.Enabled Device.X_TELEFONICA-ES_IGMPProxy.Enabled Device.Layer3Forwarding.DefaultConnectionService Device.LANDevice.1.LANHostConfigManagement. Device.WANDevice.1.WANConnectionDevice. Device.WiFi.SSID. Device.ManagementServer.URL </script> 10. Check all IPTV(NAT off) and LAN and Voice and Firewall settings is shown correctly in Advanced GUI 11. Check LAN PC open browser and surf the internet, and watch youtube video at least 10 secs 12. STB configure static ip in the range of ip alias, STB play MoD and VoD 13. VoIP phone make an outgoing call/incoming call 14. Paste script to utility and execute them, 此步驟說明請見Test Setup的註3 <script> SetParameterValues Device.WANDevice.1.WANConnectionDevice.1.WANIPConnection.2.NATEnabled=1 Device.WANDevice.1.WANConnectionDevice.1.WANIPConnection.2.ExternalIPAddress=10.130.0.144 Device.WANDevice.1.WANConnectionDevice.1.WANIPConnection.2.SubnetMask=255.128.0.0 Device.WANDevice.1.WANConnectionDevice.1.WANIPConnection.2.DefaultGateway=10.128.0.1 SetParameterValues Device.Services.VoiceService.1.VoiceProfile.1.Enable=Enabled Device.Services.VoiceService.1.VoiceProfile.1.Line.1.Enable=Enabled Device.Services.VoiceService.1.VoiceProfile.1.Line.1.DirectoryNumber=63237001 Device.Services.VoiceService.1.VoiceProfile.1.Line.1.SIP.AuthUserName=63237001 Device.Services.VoiceService.1.VoiceProfile.1.Line.1.SIP.AuthPassword=63237001 Device.Services.VoiceService.1.VoiceProfile.1.Reset=1 </script> 15. Check all IPTV(NAT on) and LAN and Voice and Firewall settings is shown correctly in Advanced GUI 16. Check LAN PC open browser and surf the internet, and watch youtube video at least 10 secs 17. STB play MoD and VoD 18. VoIP phone make an outgoing call/incoming call | 1. In Step4, Step9 and Step14, all parameter value is shown correctly by TR-069 2. In Step5, Step10 and Step15, all IPTV and LAN and Voice and Firewall settings is shown correctly in Advanced GUI 3. In Step6, Step11 and Step16, LAN PC open browser and surf the internet, and watch youtube video at least 10 secs 4. In Step7, Step12 and Step17, STB can play MoD and VoD 5. In Step8, Step13 and Step18, VoIP phone can make an outgoing call/incoming call 6. All service can not impact under setting | [40 empty] | 2 |  | Amy Li | 2020-02-23 16:05:13 |  |  | Y
UTP-12507 |  | L2 | Common | Management | TR181 | Service Change | Reprovision Service |  |  |  | Reprovision Data service after firmware upgrade by TR-069 | Reference-1 |  |  | 1. By default settings. 2. Configure ACS setting and modify default ACS URL then CPE connected ACS. 3. Configure Data WAN Setting and check STB can play MoD and VoD 4. Do firmware upgrade by TR-069 5. Paste script to utility and execute them, Reprovision Data WAN settings by TR-069, remember to provision new pppoe user/password other than previous one <script> SetParameterValues Device.WANDevice.1.WANConnectionDevice.1.WANPPPConnection.1.Username=adslppp@telefonicanetpa Device.WANDevice.1.WANConnectionDevice.1.WANPPPConnection.1.Password=adslppp </script> 6. GetParameterValues Device.WANDevice.1.WANConnectionDevice.1.WANPPPConnection.1. 7. Check Data WAN setting is shown correctly in Advanced GUI 8. Check LAN PC open browser and surf the internet, and watch youtube video at least 10 secs 9. Check Data WAN setting in Advanced GUI | 1. After Step5, check WAN would be restarted 2. In Step6, LAN PC open browser and surf the internet, and watch youtube video at least 10 secs 3. In Step7, all setting is correct in Advanced GUI | [40 empty] | 1 |  | Test Link | 2018-12-07 16:15:23 |  |  | Y
UTP-12508 |  | L2 | Common | Management | TR181 | Service Change | Reprovision Service |  |  |  | Reprovision IPTV service after firmware upgrade by TR-069 | ---- Warning ---- TestLink Warning test case name is too long (132 chars) > 100 => has been truncated Original name Reprovision IPTV service after firmware upgrade by TR-069 (For Marcopolo Spain product, please test another KA test case instead) ---- *** ---- Reference-1 |  |  | 1. By default settings. 2. Configure ACS setting and modify default ACS URL then CPE connected ACS. 3. Configure IPTV Setting and check STB can play MoD and VoD 4. Do firmware upgrade by TR-069 5. Paste script to utility and execute them, Reprovision IPTV WAN settings <script> SetParameterValues Device.WANDevice.1.WANConnectionDevice.1.WANIPConnection.2.NATEnabled=1 Device.WANDevice.1.WANConnectionDevice.1.WANIPConnection.2.ExternalIPAddress=10.130.0.144 Device.WANDevice.1.WANConnectionDevice.1.WANIPConnection.2.SubnetMask=255.128.0.0 Device.WANDevice.1.WANConnectionDevice.1.WANIPConnection.2.DefaultGateway=10.128.0.1 </script> 6. Check STB can play MoD and VoD 7. Check IPTV WAN/LAN/CondtionalServingPool/IGMP setting in Advanced GUI/CLI command | 1. In Step8, STB can play MoD and VoD 2. In Step9, all setting is correct in Advanced GUI and CLI command | [40 empty] | 2 |  | Amy Li | 2020-02-23 16:09:21 |  |  | Y
UTP-12509 |  | L2 | Common | Management | TR181 | Service Change | Reprovision Service |  |  |  | Reprovision Voice Service Provider+ Voice SIP Account after fw upgrade by ACS(Without OutboundProxy) | ---- Warning ---- TestLink Warning test case name is too long (130 chars) > 100 => has been truncated Original name Reprovision Voice Service Provider + Voice SIP Account Setting after firmware upgrade by TR-069 (Without OutboundProxy Setting) ---- *** ---- Reference-1 |  |  | 1. By default settings. 2. Configure ACS setting and modify default ACS URL then CPE connected ACS. 3. Configure Voice Setting and check VoIP can make outgoing call/incoming call 4. Do firmware upgrade by TR-069 5. Paste script to utility and execute them, 請依據產品微調設定 <script> SetParameterValues Device.Services.VoiceService.1.VoiceProfile.1.Enable=Enabled Device.Services.VoiceService.1.VoiceProfile.1.Name=ServiceProvider1 Device.Services.VoiceService.1.VoiceProfile.1.SIP.ProxyServer=10.1.7.66 Device.Services.VoiceService.1.VoiceProfile.1.SIP.ProxyServerPort=5060 Device.Services.VoiceService.1.VoiceProfile.1.SIP.ProxyServerTransport=UDP Device.Services.VoiceService.1.VoiceProfile.1.SIP.RegistrarServer=10.1.7.66 Device.Services.VoiceService.1.VoiceProfile.1.SIP.RegistrarServerPort=5060 Device.Services.VoiceService.1.VoiceProfile.1.SIP.RegistrarServerTransport=UDP Device.Services.VoiceService.1.VoiceProfile.1.SIP.UserAgentDomain=voip1.zyxel.com.tw Device.Services.VoiceService.1.VoiceProfile.1.SIP.UserAgentPort=5060 Device.Services.VoiceService.1.VoiceProfile.1.SIP.UserAgentTransport=UDP Device.Services.VoiceService.1.VoiceProfile.1.SIP.RegistrationPeriod=300 Device.Services.VoiceService.1.VoiceProfile.1.SIP.InviteExpires=600 Device.Services.VoiceService.1.VoiceProfile.1.SIP.ReInviteExpires=600 Device.Services.VoiceService.1.VoiceProfile.1.SIP.RegisterExpires=600 Device.Services.VoiceService.1.VoiceProfile.1.SIP.RegisterRetryInterval=512 Device.Services.VoiceService.1.VoiceProfile.1.Line.1.Enable=Enabled Device.Services.VoiceService.1.VoiceProfile.1.Line.1.DirectoryNumber=63237001 Device.Services.VoiceService.1.VoiceProfile.1.Line.1.SIP.AuthUserName=63237001 Device.Services.VoiceService.1.VoiceProfile.1.Line.1.SIP.AuthPassword=63237001 Device.Services.VoiceService.1.VoiceProfile.1.Reset=1 </script> 6. Make outgoing call/incoming call, 7. Check re-invite/update packet with correct timing 8. Check re-register packet with correct timing 9. Check ServiceProvider and SIP Account setting in Advanced GUI/CLI command | 1. In Step6, Make outgoing call/incoming call successfully 2. In Step7, reinvite/update packet with correct timing 3. In Step8, re-register packet with correct timing 4. In Step9, all setting is correct in Advanced GUI and CLI command | [40 empty] | 2 |  | Amy Li | 2020-02-23 16:15:26 |  |  | Y
UTP-12510 |  | L2 | Common | Management | TR181 | Service Change | Reprovision Service |  |  |  | Reprovision VoiceServiceProvider + VoiceSIPAccount after fw upgrade by TR-069 (With OutBoundProxy) | ---- Warning ---- TestLink Warning test case name is too long (127 chars) > 100 => has been truncated Original name Reprovision Voice Service Provider + Voice SIP Account Setting after firmware upgrade by TR-069 (With OutBoundProxy Setting) ---- *** ---- Reference-1 |  |  | 1. By default settings. 2. Configure ACS setting and modify default ACS URL then CPE connected ACS. 3. Configure Voice Setting and check VoIP can make outgoing call/incoming call 4. Do firmware upgrade by TR-069 5. Paste script to utility and execute them, 請依據產品微調設定 <script> SetParameterValues Device.Services.VoiceService.1.VoiceProfile.1.Enable=Enabled Device.Services.VoiceService.1.VoiceProfile.1.Name=ServiceProvider1 Device.Services.VoiceService.1.VoiceProfile.1.SIP.ProxyServer=10.1.7.66 Device.Services.VoiceService.1.VoiceProfile.1.SIP.ProxyServerPort=5060 Device.Services.VoiceService.1.VoiceProfile.1.SIP.ProxyServerTransport=UDP Device.Services.VoiceService.1.VoiceProfile.1.SIP.RegistrarServer=10.1.7.66 Device.Services.VoiceService.1.VoiceProfile.1.SIP.RegistrarServerPort=5060 Device.Services.VoiceService.1.VoiceProfile.1.SIP.RegistrarServerTransport=UDP Device.Services.VoiceService.1.VoiceProfile.1.SIP.UserAgentDomain=voip1.zyxel.com.tw Device.Services.VoiceService.1.VoiceProfile.1.SIP.UserAgentPort=5060 Device.Services.VoiceService.1.VoiceProfile.1.SIP.UserAgentTransport=UDP Device.Services.VoiceService.1.VoiceProfile.1.SIP.RegistrationPeriod=300 Device.Services.VoiceService.1.VoiceProfile.1.SIP.InviteExpires=600 Device.Services.VoiceService.1.VoiceProfile.1.SIP.ReInviteExpires=600 Device.Services.VoiceService.1.VoiceProfile.1.SIP.RegisterExpires=600 Device.Services.VoiceService.1.VoiceProfile.1.SIP.RegisterRetryInterval=512 Device.Services.VoiceService.1.VoiceProfile.1.SIP.OutboundProxy=OutboundProxy address Device.Services.VoiceService.1.VoiceProfile.1.SIP.OutboundProxyPort=5070 Device.Services.VoiceService.1.VoiceProfile.1.Line.1.Enable=Enabled Device.Services.VoiceService.1.VoiceProfile.1.Line.1.DirectoryNumber=610401 Device.Services.VoiceService.1.VoiceProfile.1.Line.1.SIP.AuthUserName=610401 Device.Services.VoiceService.1.VoiceProfile.1.Line.1.SIP.AuthPassword=610401 Device.Services.VoiceService.1.VoiceProfile.1.Reset=1 </script> 6. Make outgoing call/incoming call, 7. Check SIP Account setting in Advanced GUI/CLI command | 1. In Step6, Make outgoing call/incoming call successfully 2. In Step7, reinvite/update packet to outboundproxy with correct timing 3. In Step8, re-register packet to outboundproxy with correct timing 4. In Step9, all setting is correct in Advanced GUI and CLI command | [40 empty] | 2 |  | Amy Li | 2020-02-23 16:17:54 |  |  | Y
UTP-12511 |  | L2 | Common | Management | TR181 | Service Change | Reprovision Service |  |  |  | Reprovision Voice SIP Account Setting after firmware upgrade by TR-069 | Reference-1 |  |  | 1. By default settings. 2. Configure ACS setting and modify default ACS URL then CPE connected ACS. 3. Configure Voice Setting and check VoIP can make outgoing call/incoming call 4. Do firmware upgrade by TR-069 5. Paste script to utility and execute them, 請依據產品微調設定 <script> SetParameterValues Device.Services.VoiceService.1.VoiceProfile.1.Enable=Enabled Device.Services.VoiceService.1.VoiceProfile.1.Line.1.Enable=Enabled Device.Services.VoiceService.1.VoiceProfile.1.Line.1.DirectoryNumber=610401 Device.Services.VoiceService.1.VoiceProfile.1.Line.1.SIP.AuthUserName=610401 Device.Services.VoiceService.1.VoiceProfile.1.Line.1.SIP.AuthPassword=610401 Device.Services.VoiceService.1.VoiceProfile.1.Reset=1 </script> 6. Make outgoing call/incoming call, 7. Check SIP Account setting in Advanced GUI/CLI command | 1. In Step6, Make outgoing call/incoming call successfully 2. In Step7, all setting is correct in Advanced GUI and CLI command | [40 empty] | 1 |  | Test Link | 2018-12-07 16:15:24 |  |  | Y
UTP-12512 |  | L3 | Common | Management | TR181 | Service Change | Reprovision Service |  |  |  | Modify existed Data IPoE WAN IP Address/DNS setting from dhcp mode to static mode, check it can work | ---- Warning ---- TestLink Warning test case name is too long (106 chars) > 100 => has been truncated Original name Modify existed Data IPoE WAN IP Address/DNS settings from dhcp mode to static mode, check it can work well ---- *** ---- This test case is used for the device which has Data IPoE WAN in dynamic mode by default |  |  | 1. By default settings. 2. Configure ACS setting and modify default ACS URL then CPE connected ACS. 3. Paste script to utility and execute them, Provision Default IPoE WAN to static configuration There is an example when IPoE WAN is connected to 10.1.3.x subnet <script> SetParameterValues Device.WANDevice.1.WANConnectionDevice.1.WANIPConnection.1.AddressingType=Static Device.WANDevice.1.WANConnectionDevice.1.WANIPConnection.1.ExternalIPAddress=10.1.3.100 Device.WANDevice.1.WANConnectionDevice.1.WANIPConnection.1.SubnetMask=255.255.255.0 Device.WANDevice.1.WANConnectionDevice.1.WANIPConnection.1.DefaultGateway=10.1.3.254 Device.WANDevice.1.WANConnectionDevice.1.WANIPConnection.1.DNSEnabled=1 Device.WANDevice.1.WANConnectionDevice.1.WANIPConnection.1.DNSOverrideAllowed=1 Device.WANDevice.1.WANConnectionDevice.1.WANIPConnection.1.DNSServers=8.8.8.8,8.8.4.4 GetParameterValues Device.WANDevice.1.WANConnectionDevice.1.WANIPConnection.1. </script> 4. Check all setting is correct in Client Wizard/Advanced GUI/CLI command 5. LAN/WLAN clients open browser and surf the internet, and watch youtube video at least 10 secs | 1. In Step3, all value is shown correctly 2. In Step4, all setting is shown correctly in Client Wizard/Advanced GUI/CLI command 3. In Step5, LAN and WLAN clients can open browser and surf the internet, and watch youtube video at least 10 secs | [40 empty] | 2 |  | Amy Li | 2020-02-23 16:21:10 |  |  | Y
UTP-12513 |  | L3 | Common | Management | TR181 | Service Change | Reprovision Service |  |  |  | Modify existed Data IPoE WAN IP Address/DNS setting from static mode to dhcp mode, check it can work | ---- Warning ---- TestLink Warning test case name is too long (106 chars) > 100 => has been truncated Original name Modify existed Data IPoE WAN IP Address/DNS settings from static mode to dhcp mode, check it can work well ---- *** ---- This test case is used for the device which has Data IPoE WAN in static mode by default |  |  | 1. By default settings. 2. Configure ACS setting and modify default ACS URL then CPE connected ACS. 3. Paste script to utility and execute them, Provision Default IPoE WAN to dhcp configuration <script> SetParameterValues Device.WANDevice.1.WANConnectionDevice.1.WANIPConnection.1.AddressingType=DHCP Device.WANDevice.1.WANConnectionDevice.1.WANIPConnection.1.DNSEnabled=1 Device.WANDevice.1.WANConnectionDevice.1.WANIPConnection.1.DNSOverrideAllowed=0 GetParameterValues Device.WANDevice.1.WANConnectionDevice.1.WANIPConnection.1. </script> 5. Check all setting is correct in Client Wizard/Advanced GUI/CLI command 6. LAN/WLAN clients open browser and surf the internet, and watch youtube video at least 10 secs | 1. In Step3, all value is shown correctly 2. In Step4, all setting is correct in Client Wizard/Advanced GUI/CLI command 3. In Step5, LAN/WLAN clients open browser and surf the internet, and watch youtube video at least 10 secs | [40 empty] | 2 |  | Amy Li | 2020-02-23 16:22:44 |  |  | Y
UTP-12514 |  | L3 | Common | Management | TR181 | Service Change | Reprovision Service |  |  |  | ACS modify PPPoE username/password when TR-069 WAN is PPPoE WAN, check WAN can be re-dialed and work | ---- Warning ---- TestLink Warning test case name is too long (115 chars) > 100 => has been truncated Original name ACS modify PPPoE WAN PPPoE username/password when TR-069 WAN is PPPoE WAN, check WAN can be re-dialed and work well ---- *** ---- Reference-1 |  |  | 1. By default settings. 2. Configure Default TR-069 WAN to PPPoE WAN by GUI if default TR-069 WAN is not PPPoE WAN 3. Configure ACS setting and modify default ACS URL then CPE connected ACS. 4. Paste script to utility and execute them, <script> SetParameterValues Device.WANDevice.1.WANConnectionDevice.1.WANPPPConnection.1.Username=testip Device.WANDevice.1.WANConnectionDevice.1.WANPPPConnection.1.Password=123456 </script> 5. Check PPPoE WAN is re-dialed. 6. Check xml log in ACS. CPE send out inform with "4 VALUE CHANGE" event code, and CPE WAN ip address is changed 7. Paste script to utility and execute them, <script> GetParameterValues Device.WANDevice.1.WANConnectionDevice.1.WANPPPConnection.1.Username Device.WANDevice.1.WANConnectionDevice.1.WANPPPConnection.1.Password </script> 8. Check all setting of PPPoE WAN is correct in Advanced GUI 9. LAN and WLAN clients open browser and surf the internet, and watch youtube video at least 10 secs | 1. In Step5, check PPPoE WAN is re-dialed. 2. In Step6, CPE send out inform with "4 VALUE CHANGE" event code, and CPE WAN ip address is changed 3. In Step7, all value is shown correctly 4. In Step8, all setting is correct in Advanced GUI 5. In Step9, LAN and WLAN clients open browser and surf the internet, and watch youtube video at least 10 secs | [40 empty] | 2 |  | Amy Li | 2020-02-23 16:25:20 |  |  | Y
UTP-12515 |  | L3 | Common | Management | TR181 | Service Change | Reprovision Service |  |  |  | ACS modify PPPoE username/password when TR-069 WAN is IPoE WAN, check WAN can be re-dialed and work | ---- Warning ---- TestLink Warning test case name is too long (114 chars) > 100 => has been truncated Original name ACS modify PPPoE WAN PPPoE username/password when TR-069 WAN is IPoE WAN, check WAN can be re-dialed and work well ---- *** ---- Reference-1 |  |  | 1. By default settings. 2. Configure Default TR-069 WAN to IPoE WAN by GUI if default TR-069 WAN is not IPoE WAN 3. Configure ACS setting and modify default ACS URL then CPE connected ACS. 4. Paste script to utility and execute them, <script> SetParameterValues Device.WANDevice.1.WANConnectionDevice.1.WANPConnection.1.Username=testip Device.WANDevice.1.WANConnectionDevice.1.WANIPConnection.1.Password=123456 </script> 5. Check PPPoE WAN is re-dialed. 6. Check xml log in ACS. CPE send out inform with "4 VALUE CHANGE" event code, and CPE WAN ip address is changed 7. Paste script to utility and execute them, <script> GetParameterValues Device.WANDevice.1.WANConnectionDevice.1.WANPPPConnection.1.Username Device.WANDevice.1.WANConnectionDevice.1.WANPPPConnection.1.Password </script> 8. Check all setting of PPPoE WAN is correct in Advanced GUI 9. LAN and WLAN clients open browser and surf the internet, and watch youtube video at least 10 secs | 1. In Step5, check PPPoE WAN is re-dialed. 2. In Step6, CPE send out inform with "4 VALUE CHANGE" event code, and CPE WAN ip address is changed 3. In Step7, all value is shown correctly 4. In Step8, all setting is correct in Advanced GUI 5. In Step9, LAN and WLAN clients open browser and surf the internet, and watch youtube video at least 10 secs | [40 empty] | 2 |  | Amy Li | 2020-02-23 16:28:38 |  |  | Y
UTP-12516 |  | L3 | Common | Management | TR181 | Service Change | Reprovision Service |  |  |  | Reprovision ADSL2 WAN Interface Setting | Marcopolo_TP_2.6.4.8.3, Marcopolo_TP_2.6.4.8.4, Marcopolo_TP_2.6.4.8.5, Marcopolo_TP_2.6.4.8.6, Marcopolo_TP_2.6.4.8.7, Marcopolo_TP_2.6.4.8.8, Marcopolo_TP_2.6.4.8.9, Marcopolo_TP_2.6.4.8.10, Marcopolo_TP_2.6.4.8.11 Marcopolo_TP_2.6.4.8.12, Marcopolo_TP_2.6.4.8.14, Marcopolo_TP_2.6.4.8.15 |  |  | 1. By default settings. 2. Configure ACS setting and modify default ACS URL then CPE connected ACS. 3. Paste script to utility and execute them, There is an example when WAN LinkType is PPPoE, and ATMencapsulation is LLC, and PVC is 8/36, ATMQoS is CBR <script> GetParameterValues Device.WANDevice.1.WANConnectionDevice.1.WANDSLLinkConfig. SetParameterValues Device.WANDevice.1.WANConnectionDevice.1.WANDSLLinkConfig.Enable=1 Device.WANDevice.1.WANConnectionDevice.1.WANDSLLinkConfig.LinkType=PPPoE Device.WANDevice.1.WANConnectionDevice.1.WANDSLLinkConfig.ATMEncapsulation=LLC Device.WANDevice.1.WANConnectionDevice.1.WANDSLLinkConfig.FCSPreserved= Device.WANDevice.1.WANConnectionDevice.1.WANDSLLinkConfig.VCSearchLis=8/36 Device.WANDevice.1.WANConnectionDevice.1.WANDSLLinkConfig.ATMQoS=CBR Device.WANDevice.1.WANConnectionDevice.1.WANDSLLinkConfig.ATMPeakCellRate=452 Device.WANDevice.1.WANConnectionDevice.1.WANDSLLinkConfig.ATMMaximumBurstSize=1 Device.WANDevice.1.WANConnectionDevice.1.WANDSLLinkConfig.ATMSustainableCellRate=452 GetParameterValues Device.WANDevice.1.WANConnectionDevice.1.WANDSLLinkConfig.Enable Device.WANDevice.1.WANConnectionDevice.1.WANDSLLinkConfig.LinkStatus Device.WANDevice.1.WANConnectionDevice.1.WANDSLLinkConfig.LinkType Device.WANDevice.1.WANConnectionDevice.1.WANDSLLinkConfig.AutoConfig Device.WANDevice.1.WANConnectionDevice.1.WANDSLLinkConfig.DestinationAddress Device.WANDevice.1.WANConnectionDevice.1.WANDSLLinkConfig.ATMTransmittedBlocks Device.WANDevice.1.WANConnectionDevice.1.WANDSLLinkConfig.ATMReceivedBlocks Device.WANDevice.1.WANConnectionDevice.1.WANDSLLinkConfig.ATMCRCErrors Device.WANDevice.1.WANConnectionDevice.1.WANDSLLinkConfig.ATMEncapsulation Device.WANDevice.1.WANConnectionDevice.1.WANDSLLinkConfig.FCSPreserved Device.WANDevice.1.WANConnectionDevice.1.WANDSLLinkConfig.VCSearchLis Device.WANDevice.1.WANConnectionDevice.1.WANDSLLinkConfig.ATMQoS Device.WANDevice.1.WANConnectionDevice.1.WANDSLLinkConfig.ATMPeakCellRate Device.WANDevice.1.WANConnectionDevice.1.WANDSLLinkConfig.ATMMaximumBurstSize Device.WANDevice.1.WANConnectionDevice.1.WANDSLLinkConfig.ATMSustainableCellRate </script> 4. LAN clients open browser and surf the internet, and watch youtube video at least 10 secs 5. Check all ADSL WAN setting is shown correctly in Advanced GUI | 1. In Step3, CPE would not return fault code. 2. In Step3, SetParameterValues work well. 3. In Step3, Check all parameters has correct value and all of them should not be empty. 4. In Step4, LAN clients can open browser and surf the internet, and watch youtube video at least 10 secs 5. In Step5, all ADSL WAN setting is shown correctly in Advanced GUI | [40 empty] | 1 |  | Test Link | 2018-12-07 16:15:26 |  |  | Y
UTP-12517 |  | L2 | Common | Management | TR181 | Service Change | Reprovision Service |  |  |  | Reprovision POTS WAN Interface Setting | Reference-1 |  |  | 1. By default settings. 2. Configure ACS setting and modify default ACS URL then CPE connected ACS. 3. Paste script to utility and execute them, There is an example when ISP phone number is 12345678, <script> GetParameterValues Device.WANDevice.1.WANConnectionDevice.1.WANPOTSLinkConfig. SetParameterValues Device.WANDevice.1.WANConnectionDevice.1.WANPOTSLinkConfig.Enable=1 Device.WANDevice.1.WANConnectionDevice.1.WANPOTSLinkConfig.ISPPhoneNumber=12345678 Device.WANDevice.1.WANConnectionDevice.1.WANPOTSLinkConfig.ISPInfo= Device.WANDevice.1.WANConnectionDevice.1.WANPOTSLinkConfig.LinkType=PPP_Dialup Device.WANDevice.1.WANConnectionDevice.1.WANPOTSLinkConfig.NumberOfRetries=3 Device.WANDevice.1.WANConnectionDevice.1.WANPOTSLinkConfig.DelayBetweenRetries=30 GetParameterValues Device.WANDevice.1.WANConnectionDevice.1.WANPOTSLinkConfig.Enable Device.WANDevice.1.WANConnectionDevice.1.WANPOTSLinkConfig.LinkStatus Device.WANDevice.1.WANConnectionDevice.1.WANPOTSLinkConfig.ISPPhoneNumber Device.WANDevice.1.WANConnectionDevice.1.WANPOTSLinkConfig.ISPInfo Device.WANDevice.1.WANConnectionDevice.1.WANPOTSLinkConfig.LinkType Device.WANDevice.1.WANConnectionDevice.1.WANPOTSLinkConfig.NumberOfRetries Device.WANDevice.1.WANConnectionDevice.1.WANPOTSLinkConfig.DelayBetweenRetries </script> 4. Check all POTS setting is shown correctly in Advanced GUI | 1. In Step3, CPE would not return fault code. 2. In Step3, SetParameterValues work well. 3. In Step3, Check all parameters has correct value and all of them should not be zero. 4. In Step4, all POTS setting is shown correctly in Advanced GUI | [40 empty] | 1 |  | Test Link | 2018-12-07 16:15:26 |  |  | Y
UTP-12518 |  | L3 | Common | Management | TR181 | Service Change | Reprovision Service |  |  |  | Configure LAN Ethernet Interface | Marcopolo_TP_2.6.4.2.1, Marcopolo_TP_2.6.4.2.3, Marcopolo_TP_2.6.4.2.4, Marcopolo_TP_2.6.4.2.5, |  |  | 1. By default settings. 2. Configure ACS setting and modify default ACS URL then CPE connected ACS. 3. Paste script to utility and execute them, There is an example when LAN PC1's MAC=11:22:33:44:55:66, <script> GetParameterValues Device.LANDevice.1.LANEthernetInterfaceConfig.1. SetParameterValues Device.LANDevice.1.LANHostConfigManagement.AllowedMACAddresses=11:22:33:44:55:66 SetParameterValues Device.LANDevice.1.LANEthernetInterfaceConfig.1.Enable=1 Device.LANDevice.1.LANEthernetInterfaceConfig.1.MACAddressControlEnabled=1 Device.LANDevice.1.LANEthernetInterfaceConfig.1.MaxBitRate=100 Device.LANDevice.1.LANEthernetInterfaceConfig.1.DuplexMode=Full GetParameterValues Device.LANDevice.1.LANEthernetInterfaceConfig.1. </script> 4. LAN PC1 is connected to Ethernet LAN0 port 5. LAN PC1 access LAN via telnet/ssh/GUI 6. LAN PC1 open browser and surf internet page, watch youtube viedo at least 10 secs 7. LAN PC2 is connected to Ethernet LAN0 port 8. LAN PC2 access LAN via telnet/ssh/GUI 9. LAN PC2 open browser and surf internet page, watch youtube viedo at least 10 secs 10. SetParameterValues Device.LANDevice.1.LANEthernetInterfaceConfig.1.MACAddressControlEnabled=0 11. LAN PC2 access LAN via telnet/ssh/GUI 12. LAN PC2 open browser and surf internet page, watch youtube viedo at least 10 secs, 13. SetParameterValues Device.LANDevice.1.LANEthernetInterfaceConfig.1.Enabled=0 14. LAN PC1 is connected to Ethernet LAN1 port 15. LAN PC1 access LAN via telnet/ssh/GUI 16. LAN PC1 open browser and surf internet page, watch youtube viedo at least 10 secs, 17. GetParameterValues Device.LANDevice.1.LANEthernetInterfaceConfig.1.Enabled Device.LANDevice.1.LANEthernetInterfaceConfig.1.MACAddressControlEnabled | In Step3, check below parameters are correct value. Device.LANDevice.1.LANEthernetInterfaceConfig.1.Enable=1 Device.LANDevice.1.LANEthernetInterfaceConfig.1.Status=Up Device.LANDevice.1.LANEthernetInterfaceConfig.1.Name=non-zero value Device.LANDevice.1.LANEthernetInterfaceConfig.1.MACAddress=The physical address of the interface Device.LANDevice.1.LANEthernetInterfaceConfig.1.MACAddressControlEnabled=1 Device.LANDevice.1.LANEthernetInterfaceConfig.1.MaxBitRate=100 Device.LANDevice.1.LANEthernetInterfaceConfig.1.DuplexMode=Full In Step4, Only LAN PC 1 can access to the device. Check LAN PC 1 MaxBitRate and DuplexMode. In Step5, LAN PC1 can access LAN via telnet/ssh/GUI In Step6, LAN PC1 can open browser and surf internet page, watch youtube viedo at least 10 secs, In Step8, LAN PC2 cannot access LAN via telnet/ssh/GUI In Step9, LAN PC2 cannot open browser and surf internet page, watch youtube viedo at least 10 secs, In Step11, LAN PC2 can access LAN via telnet/ssh/GUI In Step12, LAN PC2 can open browser and surf internet page, watch youtube viedo at least 10 secs, In Step15, LAN PC1 cannot access LAN via telnet/ssh/GUI In Step16, LAN PC1 cannot open browser and surf internet page, watch youtube viedo at least 10 secs, In Step17, GetParameterValues Device.LANDevice.1.LANEthernetInterfaceConfig.1.Enabled=0 Device.LANDevice.1.LANEthernetInterfaceConfig.1.MACAddressControlEnabled=0 | [40 empty] | 1 |  | Test Link | 2018-12-07 16:15:27 |  |  | Y
UTP-12519 |  | L3 | Common | Management | TR181 | Service Change | Reprovision Service |  |  |  | Modify Default LAN IPInterface | Test ID (17126) - [1]TC-TR069-HLUC-0023_a.- LAN - One LAN |  |  | 1. By default settings. 2. Configure ACS setting and modify default ACS URL then CPE connected ACS. 3. Paste script to utility and execute them, <script> SetParameterValues Device.IP.Interface.1.IPv4Address.1.Enable = 1 Device.IP.Interface.1.IPv4Address.1.IPInterfaceIPAddress = 192.168.3.1 Device.IP.Interface.1.IPv4Address.1.IPInterfaceSubnetMask = 255.255.255.0 Device.IP.Interface.1.IPv4Address.1.IPInterfaceAddressingType = Static </script> 4. GetParameterValues Device.LANDevice.1.LANHostConfigManagement.IPInterface.1 5. Check LAN br0 interface information is shown correctly in CLI command 6. LAN PC with static ip=192.168.3.x access GUI | 1. In Step4, all value is shown correctly 2. In Step5, all value is shown correctly in CLI command 3. In Step6, LAN PC can access GUI | [40 empty] | 1 | 20 | Test Link | 2018-12-07 16:15:27 |  |  | Y
UTP-12520 |  | L3 | Common | Management | TR181 | Service Change | Reprovision Service |  |  |  | Configure LAN DHCP Option Value(DHCP Server) without configure Enable and Tag | Reference-1 |  |  | 1. Paste script to utility and execute them, <script> AddObject Device.LANDevice.1.LANHostConfigManagement.DHCPOption.=12345678 SetParameterValues Device.LANDevice.1.LANHostConfigManagement.DHCPOption.1.Value=MjQw </script> 2. Paste script to utility and execute them, <script> GetParameterValues Device.LANDevice.1.LANHostConfigManagement.DHCPOption.1.Value </script> | In Step1, Check it can be configured without configure Enable and Tag In Step2, value is MjQw | [40 empty] | 1 |  | Test Link | 2018-12-07 16:15:28 |  |  | Y
UTP-12521 |  | L3 | Common | Management | TR181 | Service Change | Reprovision Service |  |  |  | Configure LAN Conditional Serving Pool without configure Enable and Tag | Reference-1 |  |  | 1. Paste script to utility and execute them, <script> AddObject Device.DHCPv4.Server.Pool.1.DHCPOption.=12345678 SetParameterValues Device.DHCPv4.Server.Pool.1.DHCPOption.1.Value=MjQw </script> 2. Paste script to utility and execute them, <script> GetParameterValues Device.DHCPv4.Server.Pool.1.DHCPOption.1.Value </script> | In Step1, Check it can be configured without configure Enable and Tag In Step2, value is MjQw | [40 empty] | 1 |  | Test Link | 2018-12-07 16:15:28 |  |  | Y
UTP-12522 |  | L3 | Common | Management | TR181 | Service Change | Reprovision Service |  |  |  | Configure LAN DHCP and LAN ConditionalServingPool option settings | Test ID (17133) - TC-TR069-HLUC-0030_a.- DHCPO - Funcionality Test ID (17141) - TC-TR069-HLUC-0038_a.- DHCPO Alternative Ranges - Funcionality |  |  | 1. By default settings. 2. Configure ACS setting and modify default ACS URL then CPE connected ACS. 3. Paste script to utility and execute them, <script> AddObject Device.LANDevice.1.LANHostConfigManagement.DHCPOption.=12345678 AddObject Device.DHCPv4.Server.Pool.=22345678 AddObject Device.DHCPv4.Server.Pool.1.DHCPOption.=32345678 SetParameterValues Device.IP.Interface.1.IPv4Address.1.IPInterfaceIPAddress=192.168.3.1 Device.LANDevice.1.LANHostConfigManagement.DHCPServerEnable=1 Device.LANDevice.1.LANHostConfigManagement.MinAddress=192.168.3.33 Device.LANDevice.1.LANHostConfigManagement.MaxAddress=192.168.3.199 Device.LANDevice.1.LANHostConfigManagement.DNSServers=168.95.1.1,8.8.8.8 Device.LANDevice.1.LANHostConfigManagement.IPRouters=192.168.3.1 Device.LANDevice.1.LANHostConfigManagement.DHCPLeaseTime=3600 Device.LANDevice.1.LANHostConfigManagement.UseAllocatedWAN=Normal Device.LANDevice.1.LANHostConfigManagement.DHCPOption.1.Enable=1 Device.LANDevice.1.LANHostConfigManagement.DHCPOption.1.Tag=240 Device.LANDevice.1.LANHostConfigManagement.DHCPOption.1.Value=Ojo6OjoyMzkuMC4yLjEwOjIyMjIyOnY2LjA6MjM5LjAuMi4zNToyMjIyMg== SetParameterValues Device.DHCPv4.Server.Pool.1.Enable=1 Device.DHCPv4.Server.Pool.1.PoolOrder=1 Device.DHCPv4.Server.Pool.1.VendorClassID=MSFT_IPTV Device.DHCPv4.Server.Pool.1.VendorClassIDExclude=0 Device.DHCPv4.Server.Pool.1.ClientID= Device.DHCPv4.Server.Pool.1.Chaddr= Device.DHCPv4.Server.Pool.1.LocallyServed=1 Device.DHCPv4.Server.Pool.1.MinAddress=192.168.3.200 Device.DHCPv4.Server.Pool.1.MaxAddress=192.168.3.223 Device.DHCPv4.Server.Pool.1.DNSServers=172.26.23.3 Device.DHCPv4.Server.Pool.1.IPRouters=192.168.3.1 Device.DHCPv4.Server.Pool.1.UseAllocatedWAN=Normal Device.DHCPv4.Server.Pool.1.DHCPOption.1.Enable=1 Device.DHCPv4.Server.Pool.1.DHCPOption.1.Tag=240 Device.DHCPv4.Server.Pool.1.DHCPOption.1.Value=Ojo6OjoyMzkuMC4yLjEwOjIyMjIyOnY2LjA6MjM5LjAuMi4zMDoyMjIyMg== </script> 4. GetParameterValues Device.LANDevice.1.LANHostConfigManagement. 5. Check LAN setting in Wizard/Advanced GUI/CLI command 6. Capture LAN PC dhcp packet, LAN PC release and renew ip address, then check dhcp packet 7. Connect a STB which can send out option60=MSFT_IPTV, capture STB dhcp packet, turn off/on the STB, then check dhcp packet 8. Paste script to utility and execute them, <script> SetParameterValues Device.DHCPv4.Server.Pool.1.DHCPOption.1.Enable=0 SetParameterValues Device.LANDevice.1.LANHostConfigManagement.DHCPOption.1.Enable=0 </script> 9. GetParameterValues Device.LANDevice.1.LANHostConfigManagement. 10. Check LAN setting in Wizard/Advanced GUI/CLI command 11. Capture LAN PC dhcp packet, LAN PC release and renew ip address, then check dhcp packet 12. Connect a STB which can send out option60=MSFT_IPTV, capture STB dhcp packet, turn off/on the STB, then check dhcp packet | 1. In Step4, all settings which is configured in Step3 is shown correctly 2. In Step5, all settings which is configured in Step3 is shown correcly in Wizard/Advanced GUI/CLI command 3. In Step6, In DHCP ACK, Your IP address: one address in range[192.168.3.33~192.168.3.199] Option 54: 192.168.3.1 Option 51: 3600 Option 3: 192.168.3.1 Option 6: 168.95.1.1 and 8.8.8.8 Option 240: :::::239.0.2.10:22222:v6.0:239.0.2.30:22222 4. In Step7, In DHCP ACK, Your IP address: one address in range[192.168.3.200~192.168.3.223] Option 54: 192.168.3.1 Option 3: 192.168.3.1 Option 6: 172.26.23.3 Option 240: :::::239.0.2.10:22222:v6.0:239.0.2.30:22222 5. In Step9, all settings which is configured in Step8 is shown correctly 6. In Step10, all settings which is configured in Step8 is shown correcly in Wizard/Advanced GUI/CLI command 7. In Step11, No option 240 in DHCP ACK, 8. In Step12, No option 240 in DHCP ACK | [40 empty] | 1 |  | Test Link | 2018-12-07 16:15:28 |  |  | Y
UTP-12523 |  | L3 | Common | Management | TR181 | Service Change | Reprovision Service |  |  |  | Modify LANDHCP and ConditionalServingPool Setting,then Disable ConditionalServingPool and DHCPServer | ---- Warning ---- TestLink Warning test case name is too long (122 chars) > 100 => has been truncated Original name Modify LAN DHCP Settings and Conditional Serving Pool Settings, then Disable Conditional Serving Pool, Disable DHCP Server ---- *** ---- Test ID (17219) - TC-TR069-HLUC-0114_a.- Not Reboot - Client network changes Test ID (17129) - TC-TR069-HLUC-0026_a.- DHCP - Enabled Test ID (17130) - TC-TR069-HLUC-0027_a.- DHCP - Disabled Test ID (17131) - TC-TR069-HLUC-0028_a.- DHCP - Different ranges Test ID (17137) - TC-TR069-HLUC-0034_a.- DHCP Alternative Ranges - Enabled Test ID (17138) - TC-TR069-HLUC-0035_a.- DHCP Alternative Ranges - Disabled QC-12583 |  |  | 1. Restore to default setting 2. Configure ACS setting and modify default ACS URL then CPE connected ACS. 3. Paste script to utility and execute them, <script> SetParameterValues Device.IP.Interface.1.IPv4Address.1.IPInterfaceIPAddress=192.168.5.1 Device.LANDevice.1.LANHostConfigManagement.DHCPServerConfigurable=1 Device.LANDevice.1.LANHostConfigManagement.DHCPServerEnable=1 Device.LANDevice.1.LANHostConfigManagement.MinAddress=192.168.5.33 Device.LANDevice.1.LANHostConfigManagement.MaxAddress=192.168.5.199 Device.LANDevice.1.LANHostConfigManagement.SubnetMask=255.255.255.0 Device.LANDevice.1.LANHostConfigManagement.IPRouters=192.168.5.1 Device.LANDevice.1.LANHostConfigManagement.DNSServers=10.1.7.68,8.8.4.4 Device.LANDevice.1.LANHostConfigManagement.UseAllocatedWAN=Normal Device.LANDevice.1.LANHostConfigManagement.DHCPLeaseTime=120 Device.DHCPv4.Server.Pool.1.Enable=1 Device.DHCPv4.Server.Pool.1.PoolOrder=1 Device.DHCPv4.Server.Pool.1.VendorClassID=MSFT_IPTV Device.DHCPv4.Server.Pool.1.VendorClassIDExclude=0 Device.DHCPv4.Server.Pool.1.VendorClassIDMode==Substring Device.DHCPv4.Server.Pool.1.LocallyServed=1 Device.DHCPv4.Server.Pool.1.MinAddress=192.168.5.200 Device.DHCPv4.Server.Pool.1.MaxAddress=192.168.5.223 Device.DHCPv4.Server.Pool.1.SubnetMask=255.255.255.0 Device.DHCPv4.Server.Pool.1.DNSServers=172.29.23.3,172.29.23.3 Device.DHCPv4.Server.Pool.1.IPRouters=192.168.5.1 Device.DHCPv4.Server.Pool.1.UseAllocatedWAN=Normal Device.DHCPv4.Server.Pool.1.DHCPLeaseTime=180 </script> 4. Check xml log 5. Paste script to utility and execute them, <script> GetParameterValues Device.IP.Interface.1.IPv4Address.1. Device.LANDevice.1.LANHostConfigManagement. </script> 6. Check all value is shown correctly in Client Wizard/Advanced GUI/CLI command 7. Connect a STB with Option 60=MSFT_IPTV, capture dhcp packet 8. Connect a LAN PC to device, capture dhcp packet 9. Check STB can play VoD, LAN PC can surf the internet 10. Paste script to utility and execute them, <script> SetParameterValues Device.IP.Interface.1.IPv4Address.1.IPInterfaceIPAddress=192.168.1.1 Device.LANDevice.1.LANHostConfigManagement.MinAddress=192.168.1.55 Device.LANDevice.1.LANHostConfigManagement.MaxAddress=192.168.1.199 Device.LANDevice.1.LANHostConfigManagement.IPRouters=192.168.1.1 Device.LANDevice.1.LANHostConfigManagement.DNSServers=192.168.1.1 Device.LANDevice.1.LANHostConfigManagement.DHCPLeaseTime=43200 Device.DHCPv4.Server.Pool.1.Enable=1 Device.DHCPv4.Server.Pool.1.PoolOrder=1 Device.DHCPv4.Server.Pool.1.VendorClassID=MSFT_IPTV Device.DHCPv4.Server.Pool.1.VendorClassIDExclude=0 Device.DHCPv4.Server.Pool.1.VendorClassIDMode==Exact Device.DHCPv4.Server.Pool.1.MinAddress=192.168.1.200 Device.DHCPv4.Server.Pool.1.MaxAddress=192.168.1.223 Device.DHCPv4.Server.Pool.1.IPRouters=192.168.5.1 Device.DHCPv4.Server.Pool.1.DHCPLeaseTime=-1 </script> 11. Paste script to utility and execute them, <script> GetParameterValues Device.IP.Interface.1.IPv4Address.1. Device.LANDevice.1.LANHostConfigManagement. </script> 12. Check all value is shown correctly in Client Wizard/Advanced GUI/CLI command 13. Connect a STB with Option 60=MSFT_IPTV, capture dhcp packet 14. Connect a LAN PC to device, capture dhcp packet 15. Check STB can play VoD, LAN PC can surf the internet 16. SetParameterValues Device.DHCPv4.Server.Pool.1.Enable=0 17. GetParameterValues Device.LANDevice.1.LANHostConfigManagement. 18. Check all value is shown correctly in Client Wizard/Advanced GUI/CLI command 19. Connect a STB with Option 60=MSFT_IPTV, capture dhcp packet 20. Paste script to utility and execute them, <script> SetParameterValues Device.DHCPv4.Server.Pool.1.Enable=1 Device.LANDevice.1.LANHostConfigManagement.DHCPServerEnable=0 </script> 21. GetParameterValues Device.LANDevice.1.LANHostConfigManagement. 22. Check all value is shown correctly in Client Wizard/Advanced GUI/CLI command 23. Connect a STB with Option 60=MSFT_IPTV, capture dhcp packe 24. Connect a LAN PC to device, capture dhcp packet | 1.In Step4, CPE return Status: 0 without reboot 2.In Step5, Step11, Step17, Step21, all value is show correctly 3.In Step6, Step12, Step18, Step22, all value is shown correctly in Client Wizard/Advanced GUI/CLI command 4.In Step7, Step8, Step13, Step14, DHCP Server Identifier, Your (client) IP Address, IP Address Lease Time, Router, Domain Name Server is correct in DHCP ACK 5.In Step9, Step15, STB can play VoD, LAN PC can surf the internet 6.In Step19, CPE replies DHCP ACK with default dhcp server's setting, DHCP Server Identifier, Your (client) IP Address, IP Address Lease Time, Router, Domain Name Server is correct in DHCP ACK 7.In Step23 and Step24, Both STB and LAN PC can not receive DHCP Offer from CPE | [40 empty] | 2 |  | Amy Li | 2020-02-23 16:40:33 |  |  | Y
UTP-12524 |  | L3 | Common | Management | TR181 | Service Change | Reprovision Service |  |  |  | Reprovision DHCP conditional serving pool association with DHCP Client Identifier (Option 61) | Marcopolo_TP_2.6.4.33.6 |  |  | 1. Capture LAN packet, LAN PC DHCP Option 61 = 010024217E2079 2. Paste script to utility and execute them, There is an example when LAN PC DHCP option 61 value is 010024217E2079 <script> SetParameterValues Device.DHCPv4.Server.Pool.1.VendorClassID = MSFT Device.DHCPv4.Server.Pool.1.VendorClassIDExclude = 0 Device.DHCPv4.Server.Pool.1.VendorClassIDMode = Substring Device.DHCPv4.Server.Pool.1.ClientID=010024217E2079 Device.DHCPv4.Server.Pool.1.ClientIDExclude=0 </script> 3. Check LAN PC can get ip from dhcpconditionalservingpool 4. Check DHCPConditionalServingPool setting in Advanced GUI/CLI command 5. SetParameterValues Device.DHCPv4.Server.Pool.1.ClientIDExclude=1 6. Check LAN PC cannot get ip from dhcpconditionalservingpool 7. Check DHCPConditionalServingPool setting in Advanced GUI/CLI command | In Step3, LAN PC can get ip from dhcpconditionalservingpool In Step4, DHCPConditionalServingPool setting is shown correctly in Advanced GUI/CLI command In Step6, LAN PC can not get ip from dhcpconditionalservingpool range, it will get ip from default dhcp pool range In Step7, DHCPConditionalServingPool setting is shown correctly in Advanced GUI/CLI command | [40 empty] | 1 |  | Test Link | 2018-12-07 16:15:29 |  |  | Y
UTP-12525 |  | L3 | Common | Management | TR181 | Service Change | Reprovision Service |  |  |  | Reprovision DHCP conditional serving pool association with DHCP User Class Identifier (Option 77) | Marcopolo_TP_2.6.4.33.8 |  |  | 1. If LAN PC LAN Ethernet Adapter name=LAN1 2. LAN PC CMD->ipconfig /setclassid "LAN1" pqatest 3. Paste script to utility and execute them, There is an example when LAN PC DHCP option 61 value is 010024217E2079 <script> SetParameterValues Device.DHCPv4.Server.Pool.1.VendorClassID=MSFT Device.DHCPv4.Server.Pool.1.VendorClassIDExclude=0 Device.DHCPv4.Server.Pool.1.VendorClassIDMode=Substring Device.DHCPv4.Server.Pool.1.UserClassID=pqatest 4.Check LAN PC can get ip from dhcpconditionalservingpool 5.Check DHCPConditionalServingPool setting in Advanced GUI/CLI command 6.SetParameterValues Device.DHCPv4.Server.Pool.1.ClientIDExclude=1 7.Check LAN PC cannot get ip from dhcpconditionalservingpool 8.Check DHCPConditionalServingPool setting in Advanced GUI/CLI command | In Step4, LAN PC can get ip from dhcpconditionalservingpool In Step5, DHCPConditionalServingPool setting is shown correctly in Advanced GUI/CLI command In Step7, LAN PC can not get ip from dhcpconditionalservingpool range, it will get ip from default dhcp pool range In Step8, DHCPConditionalServingPool setting is shown correctly in Advanced GUI/CLI command | [40 empty] | 1 |  | Test Link | 2018-12-07 16:15:29 |  |  | Y
UTP-12526 |  | L3 | Common | Management | TR181 | Service Change | Reprovision Service |  |  |  | Reprovision DHCP conditional serving pool association with DHCP client MAC Address | Marcopolo_TP_2.6.4.33.10 |  |  | 1. Paste script to utility and execute them, There is an example If LAN PC MAC=00:24:21:7E:20:79 <script> SetParameterValues Device.DHCPv4.Server.Pool.1.VendorClassID=MSFT Device.DHCPv4.Server.Pool.1.VendorClassIDExclude=0 Device.DHCPv4.Server.Pool.1.VendorClassIDMode=Substring Device.DHCPv4.Server.Pool.1.ClientID=00:24:21:7E:20:79 Device.DHCPv4.Server.Pool.1.ChaddrExclude=0 </script> 2. Check LAN PC can get ip from dhcpconditionalservingpool 3. Check DHCPConditionalServingPool setting in Advanced GUI/CLI command 4. SetParameterValues Device.DHCPv4.Server.Pool.1.ClientIDExclude=1 5. Check LAN PC cannot get ip from dhcpconditionalservingpool 6. Check DHCPConditionalServingPool setting in Advanced GUI/CLI command | In Step2, LAN PC can get ip from dhcpconditionalservingpool In Step3, DHCPConditionalServingPool setting is shown correctly in Advanced GUI/CLI command In Step5, LAN PC can not get ip from dhcpconditionalservingpool range, it will get ip from default dhcp pool range In Step6, DHCPConditionalServingPool setting is shown correctly in Advanced GUI/CLI command | [40 empty] | 1 |  | Test Link | 2018-12-07 16:15:30 |  |  | Y
UTP-12527 |  | L3 | Common | Management | TR181 | Service Change | Reprovision Service |  |  |  | Reprovision DHCP conditional serving pool with UseAllocatedWAN and AssociatedConnection | Marcopolo_TP_2.6.4.33.21 |  |  | 1. Paste script to utility and execute them, <script> SetParameterValues Device.DHCPv4.Server.Pool.1.UseAllocatedWAN=Passthrough Device.DHCPv4.Server.Pool.1.AssociatedConnection=Device.WANDevice.1.WANConnectionDevice.1.WANPPPConnection. Device.DHCPv4.Server.Pool.1.VendorClassID=MSFT Device.DHCPv4.Server.Pool.1.VendorClassIDExclude=0 Device.DHCPv4.Server.Pool.1.VendorClassIDMode=Substring Device.DHCPv4.Server.Pool.1.MinAddress=192.168.1.216 Device.DHCPv4.Server.Pool.1.MaxAddress=192.168.1.223 Device.DHCPv4.Server.Pool.1.SubnetMask=255.255.255.0 Device.DHCPv4.Server.Pool.1.DNSServer=168.95.1.1,8.8.8.8 </script> 2. Release/Renew LAN PC IP, LAN PC would not get ip and dns from DHCP Conditional Serving Pool 3.Check DHCPConditionalServingPool setting in Advanced GUI/CLI command | In Step2, LAN PC can not get ip from dhcpconditionalservingpool range, it will get ip from default dhcp pool range In Step3, DHCPConditionalServingPool setting is shown correctly in Advanced GUI/CLI command | [40 empty] | 1 |  | Test Link | 2018-12-07 16:15:30 |  |  | Y
UTP-12528 |  | L3 | Common | Management | TR181 | Service Change | Reprovision Service |  |  |  | Create a new Conditional Serving Pool, and Modify All Conditional Serving Pool setting | TC-TR069-HLUC-0038_a.- DHCPO Alternative Ranges - Funcionality QC-14988 |  |  | 1. Paste script to utility and execute them, <script> AddObject Device.DHCPv4.Server.Pool.=12345678 SetParameterValues Device.DHCPv4.Server.Pool.2.Enable=1 Device.DHCPv4.Server.Pool.2.PoolOrder=2 Device.DHCPv4.Server.Pool.2.VendorClassID=[IAL] Device.DHCPv4.Server.Pool.2.VendorClassIDExclude=0 Device.DHCPv4.Server.Pool.2.VendorClassIDMode=Exact Device.DHCPv4.Server.Pool.2.LocallyServed=1 Device.DHCPv4.Server.Pool.2.MinAddress=192.168.6.6 Device.DHCPv4.Server.Pool.2.MaxAddress=192.168.6.66 Device.DHCPv4.Server.Pool.2.SubnetMask=255.255.255.0 Device.DHCPv4.Server.Pool.2.DNSServers=4.4.4.4 Device.DHCPv4.Server.Pool.2.IPRouters=192.168.6.1 Device.DHCPv4.Server.Pool.2.DHCPLeaseTime=22222 Device.DHCPv4.Server.Pool.2.UseAllocatedWAN=Normal </script> 2. Check all setting is changed in Advanced GUI/CLI/TR-069 | In Step2, all setting is changed correctly in Advanced GUI/CLI/TR-069 | [40 empty] | 1 |  | Test Link | 2018-12-07 16:15:30 |  |  | Y
UTP-12529 |  | L2 | Common | Management | TR181 | Service Change | Static Route |  |  |  | Create static route to existed WAN service and modify IPv4 static route via LAN side | Reference-1 |  |  | 1. By default settings. 2. Configure ACS setting and modify default ACS URL then CPE connected ACS. 3. Paste script to utility and execute them, There is an example when LAN PC ip address = 192.168.1.33 <script> AddObject Device.Routing.Router.1.IPv4Forwarding.=12345678 SetParameterValues Device.Routing.Router.1.IPv4Forwarding.1.Enable =1 Device.Routing.Router.1.IPv4Forwarding.1.StaticRoute =1 Device.Routing.Router.1.IPv4Forwarding.1.DestIPAddress =10.1.7.69 Device.Routing.Router.1.IPv4Forwarding.1.DestSubnetMask =255.255.255.0 Device.Routing.Router.1.IPv4Forwarding.1.GatewayIPaddress =192.168.1.33 Device.Routing.Router.1.IPv4Forwarding.1.Interface =??Device.IP.Interface.i Device.Routing.Router.1.IPv4Forwarding.1.ForwardingMetric =-1 Device.Routing.Router.1.IPv4Forwarding.1.MTU =1400 </script> 4. GetParameterValues Device.Routing.Router.1.IPv4Forwarding.1 5. Check Static Route Rule on Advanced GUI/CLI command. 6. Enable SIP ALG on GUI, LAN PC use softphone to make outgoing call, check sip register packet is from Voice WAN interface 7. SetParameterValues Device.Routing.Router.1.IPv4Forwarding.1.Enable=0 8. GetParameterValues Device.Routing.Router.1.IPv4Forwarding.1 9. Check Static Route Rule on Advanced GUI/CLI command. 10. LAN PC use softphone to make outgoing call, check sip register packet is from Voice WAN interface 11. DeleteObject Device.Routing.Router.1.IPv4Forwarding.1=22345678 12. GetParameterValues Device.Routing.Router.1.IPv4Forwarding. 13. Check Static Route Rule on Advanced GUI/CLI command. | In Step4, all value is retrieved correctly In Step5. all value of rule is shown correctly on Advanced GUI/CLI command. In Step6, LAN PC can make outgoing call, sip register packet is from Voice WAN interface In Step8, all value is retrieved correctly In Step9. all value of rule is shown correctly on Advanced GUI/CLI command. In Step10, LAN PC can use softphone to make outgoing call, sip register packet is from default WAN interface In Step12, no instance is shown In Step13, no rule is shown | [40 empty] | 1 | 30 | Test Link | 2018-12-07 16:15:31 |  |  | Y
UTP-12530 |  | L2 | Common | Management | TR181 | Service Change | QoS |  |  |  | Add 2 LAN to WAN QoS rules: Pri1/Q1=4/2 & Pri2/Q2=4/6, check statstic and function of these two queu | ---- Warning ---- TestLink Warning test case name is too long (122 chars) > 100 => has been truncated Original name Add 2 LAN to WAN QoS rules: Pri1/Q1=4/2 and Pri2/Q2=4/6, check statstics and function of these two queue, then remove them ---- *** ---- Test ID (17123) - [1]TC-TR069-HLUC-0020_a.- QoS - Funcionality Test ID (17124) - [1]TC-TR069-HLUC-0021_a.- QoS - Remove priority Test ID (17218) - [1]TC-TR069-HLUC-0113_a.- Statistics - QueuStats branch QC-11944, QC-11945, QC-11946, QC-11947 Please setup 3-play environment first. Run traffic on LAN/WLAN 2.4G/WLAN 5G interface, VoIP on call IPTV play MOD |  |  | Note: Monitor all service, all service should not be impact under below setting 1. By default settings. 2. Configure ACS setting and modify default ACS URL then CPE connected ACS. 3. Paste script to utility and execute them, <script> GetParameterValues Device.QoS.Classification. Device.QoS.Queue. </script> 4. GetParameterValues Device.QoS.DefaultQueue 5. Limit device's upstream bandwidth to 1048576 bps 6. Paste script to utility and execute them, <script> AddObject Device.QoS.Queue.=12345678 AddObject Device.QoS.Queue.=22345678 AddObject Device.QoS.Classification.=32345678 AddObject Device.QoS.Classification.=42345678 AddObject Device.QoS.QueueStats.=52345678 AddObject Device.QoS.QueueStats.=62345678 </script> 7. Paste script to utility and execute them, There is an example if default classification have 2 instances, default queue have 34 instances There is an example if value in step4 is 1 There is an example if WAN PC1's ip address=10.1.1.100 There is an example if WAN PC2's ip address=10.1.1.200 (Hint: For Marcopolo Spain HGU(BRCM): Precedence of this queue relative to others. Lower numbers imply greater precedence.) <script> SetParameterValues Device.QoS.Queue.35.Enable=1 Device.QoS.Queue.35.Precedence=4 Device.QoS.Queue.35.Weight=2 Device.QoS.Queue.35.Interface=Device.x.x.x.? Device.QoS.Queue.35.ShapingRate=1048576 Device.QoS.Queue.36.Enable=1 Device.QoS.Queue.36.Precedence=4 Device.QoS.Queue.36.Weight=6 Device.QoS.Queue.36.Interface=Device.x.x.x.? Device.QoS.Queue.36.ShapingRate=1048576 Device.QoS.Classification.3.Enable=1 Device.QoS.Classification.3.Order=1 Device.QoS.Classification.3.Interface=Device.x.x.x.? Device.QoS.Classification.3.DestIP=10.1.1.100 Device.QoS.Classification.3.DestMask=255.255.255.255 Device.QoS.Classification.3.DestIPExclude=0 Device.QoS.Classification.3.TrafficClass=35 Device.QoS.Classification.4.Enable=1 Device.QoS.Classification.4.Order=2 Device.QoS.Classification.4.Interface=Device.x.x.x.? Device.QoS.Classification.4.DestIP=10.1.1.200 Device.QoS.Classification.4.DestMask=255.255.255.255 Device.QoS.Classification.4.DestIPExclude=0 Device.QoS.Classification.4.TrafficClass=36 </script> 8. Paste script to utility and execute them, There is an example when full hierarchical parameter of default WAN interface is ??Device.WANDevice.1.WANConnectionDevice.1.WANPPPConnection.1 <script> SetParameterValues Device.QoS.QueueStats.1.Enable=1 Device.QoS.QueueStats.1.Queue=35 Device.QoS.QueueStats.1.Interface=??Device.WANDevice.1.WANConnectionDevice.1.WANPPPConnection.1 Device.QoS.QueueStats.2.Enable=1 Device.QoS.QueueStats.2.Queue=36 Device.QoS.QueueStats.2.Interface=??Device.WANDevice.1.WANConnectionDevice.1.WANPPPConnection.1 </script> 9. LAN PC sends out UDP packet to WAN PC1 with 2 Mbps for 10 seconds LAN PC sends out UDP packet to WAN PC2 with 2 Mbps for 10 seconds at the same time. 10. Paste script to utility and execute them, <script> GetParameterValues Device.QoS.Classification.3. Device.QoS.Classification.4. Device.QoS.Queue.35. Device.QoS.Queue.36. Device.QoS.QueueStats.1. Device.QoS.QueueStats.2. </script> 11. Check all QoS Queue settings/Classification settings/Statistics values is correct in Advaned GUI 12. 6. Paste script to utility and execute them, <script> DeleteObject Device.QoS.QueueStats.=23456789 DeleteObject Device.QoS.QueueStats.=33456789 DeleteObject Device.QoS.Classification.=43456789 DeleteObject Device.QoS.Classification.=53456789 DeleteObject Device.QoS.Queue.=63456789 DeleteObject Device.QoS.Queue.=73456789 GetParameterValues Device.QoS. </script> 13. Check all QoS Queue settings/Classification settings/Statistics values is correct in Advaned GUI | 1. CPE will not return fault code in any steps 2. In Step10, Device.QoS.ClassificationNumberOfEntries= it is the same number as in Advanced GUI Device.QoS.QueueNumberOfEntries= it is the same number as in Advanced GUI Device.QoS.QueueStatsNumberOfEntries=2 Device.QoS.Classification.3.Status=Enabled Device.QoS.Classification.4.Status=Enabled Device.QoS.Queue.35.Status=Enabled Device.QoS.Queue.36.Status=Enabled Device.QoS.QueueStats.1.Status=Enabled Device.QoS.QueueStats.1.OutputPackets=non-zero value Device.QoS.QueueStats.1.OutputBytes=327680 Device.QoS.QueueStats.1.DroppedPackets=non-zero value Device.QoS.QueueStats.1.DroppedBytes=983040 Device.QoS.QueueStats.1.QueueOccupancyPackets=non-zero value Device.QoS.QueueStats.1.QueueOccupancyPercentage=25 Device.QoS.QueueStats.2.Status=Enabled Device.QoS.QueueStats.2.OutputPackets=non-zero value Device.QoS.QueueStats.2.OutputBytes=983040 Device.QoS.QueueStats.2.DroppedPackets=non-zero value Device.QoS.QueueStats.2.DroppedBytes=327680 Device.QoS.QueueStats.2.QueueOccupancyPackets=non-zero value Device.QoS.QueueStats.2.QueueOccupancyPercentage=75 3. In Step11, all QoS Queue settings/Classification settings/Statistics values is correct in Advaned GUI 4. In Step12, no fault code Device.QoS.ClassificationNumberOfEntries= it is the same number as in Advanced GUI Device.QoS.QueueNumberOfEntries= it is the same number as in Advanced GUI Device.QoS.QueueStatsNumberOfEntries=0 5. In Step13, All setting is correct in Advanced GUI 6. All service can not impact under setting | [40 empty] | 2 |  | Amy Li | 2020-02-23 18:03:32 |  |  | Y
UTP-12531 |  | L2 | Common | Management | TR181 | Service Change | QoS |  |  |  | Add 2 LAN to WAN QoS rules: Pri1/Q1=1/8&Pri2/Q2=8/8, check statstics and function of these two queue | ---- Warning ---- TestLink Warning test case name is too long (123 chars) > 100 => has been truncated Original name Add 2 LAN to WAN QoS rules: Pri1/Q1=1/8 and Pri2/Q2=8/8, check statstics and function of these two queue, then disable them ---- *** ---- Test ID (17123) - [1]TC-TR069-HLUC-0020_a.- QoS - Funcionality Test ID (17124) - [1]TC-TR069-HLUC-0021_a.- QoS - Remove priority Test ID (17218) - [1]TC-TR069-HLUC-0113_a.- Statistics - QueuStats branch QC-11944, QC-11945, QC-11946, QC-11947 |  |  | 1. By default settings. 2. Configure ACS setting and modify default ACS URL then CPE connected ACS. 3. Paste script to utility and execute them, <script> GetParameterValues Device.QoS.Classification. Device.QoS.Queue. </script> 4. GetParameterValues Device.QoS.DefaultQueue 5. Limit device's upstream bandwidth to 1048576 bps 6. Paste script to utility and execute them, <script> AddObject Device.QoS.Queue.=12345678 AddObject Device.QoS.Queue.=22345678 AddObject Device.QoS.Classification.=32345678 AddObject Device.QoS.Classification.=42345678 AddObject Device.QoS.QueueStats.=52345678 AddObject Device.QoS.QueueStats.=62345678 </script> 7. Paste script to utility and execute them, There is an example if default classification have 2 instances, default queue have 34 instances There is an example if value in step4 is 1 (Hint: For Marcopolo Spain HGU(BRCM): Precedence of this queue relative to others. Lower numbers imply greater precedence.) <script> SetParameterValues Device.QoS.Queue.35.Enable=1 Device.QoS.Queue.35.Precedence=1 Device.QoS.Queue.35.Weight=8 Device.QoS.Queue.35.Interface=??WAN Device.QoS.Queue.35.ShapingRate=1048576 Device.QoS.Queue.36.Enable=1 Device.QoS.Queue.36.Precedence=8 Device.QoS.Queue.36.Weight=8 Device.QoS.Queue.36.Interface=??WAN Device.QoS.Queue.36.ShapingRate=1048576 Device.QoS.Classification.3.Enable=1 Device.QoS.Classification.3.Order=1 Device.QoS.Classification.3.Interface=??LAN Device.QoS.Classification.3.Protocol=UDP Device.QoS.Classification.3.ProtocolExclude=0 Device.QoS.Classification.3.DestPort=2500 Device.QoS.Classification.3.DestPortRangeMax=2500 Device.QoS.Classification.3.DestPortExclude=0 Device.QoS.Classification.3.DSCPMark=4 Device.QoS.Classification.3.TrafficClass=35 Device.QoS.Classification.4.Enable=1 Device.QoS.Classification.4.Order=2 Device.QoS.Classification.4.Interface=??LAN Device.QoS.Classification.4.Protocol=UDP Device.QoS.Classification.4.ProtocolExclude=0 Device.QoS.Classification.4.DestPort=5001 Device.QoS.Classification.4.DestPortRangeMax=5001 Device.QoS.Classification.4.DestPortExclude=0 Device.QoS.Classification.4.DSCPMark=8 Device.QoS.Classification.4.TrafficClass=36 8. Paste script to utility and execute them, There is an example when full hierarchical parameter of default WAN interface is ??Device.WANDevice.1.WANConnectionDevice.1.WANPPPConnection.1 <script> SetParameterValues Device.QoS.QueueStats.1.Enable=1 Device.QoS.QueueStats.1.Queue=35 Device.QoS.QueueStats.1.Interface=??Device.WANDevice.1.WANConnectionDevice.1.WANPPPConnection.1 Device.QoS.QueueStats.2.Enable=1 Device.QoS.QueueStats.2.Queue=36 Device.QoS.QueueStats.2.Interface=??Device.WANDevice.1.WANConnectionDevice.1.WANPPPConnection.1 </script> 9. LAN PC sends out UDP packet to WAN PC port 2500 with 2 Mbps for 10 seconds LAN PC sends out UDP packet to WAN PC port 5001 with 2 Mbps for 10 seconds at the same time. WAN PC capture UDP packets 10. Paste script to utility and execute them, <script> GetParameterValues Device.QoS.Classification.3. Device.QoS.Classification.4. Device.QoS.Queue.35. Device.QoS.Queue.36 Device.QoS.QueueStats.1. Device.QoS.QueueStats.2. </script> 11. Check all QoS Queue settings/Classification settings/Statistics values is correct in Advaned GUI 12. Paste script to utility and execute them, <script> SetParameterValues Device.QoS.Queue.35.Enable=0 Device.QoS.Classification.3.Enable=0 </script> 13. LAN PC sends out UDP packet to WAN PC port 2500 with 2 Mbps for 10 seconds LAN PC sends out UDP packet to WAN PC port 5001 with 2 Mbps for 10 seconds at the same time. WAN PC capture UDP packets 14. Paste script to utility and execute them, <script> GetParameterValues Device.QoS.Classification.3. Device.QoS.Classification.4. Device.QoS.Queue.35. Device.QoS.Queue.36. Device.QoS.QueueStats.1. Device.QoS.QueueStats.2. </script> 15. Check all QoS Queue settings/Classification settings/Statistics values is correct in Advaned GUI 16. SetParameterValues Device.QoS.QueueStats.1.Enable=0 17. LAN PC sends out UDP packet to WAN PC port 2500 with 2 Mbps for 10 seconds LAN PC sends out UDP packet to WAN PC port 5001 with 2 Mbps for 10 seconds at the same time. WAN PC capture UDP packets 18. Paste script to utility and execute them, <script> GetParameterValues Device.QoS.Classification.3. Device.QoS.Classification.4. Device.QoS.Queue.35. Device.QoS.Queue.36 Device.QoS.QueueStats.1. Device.QoS.QueueStats.2. </script> 19. Check all QoS Queue settings/Classification settings/Statistics values is correct in Advaned GUI | 1. CPE will not return fault code in any steps 2. In Step9, WAN PC get UDP packets with DSCP=4 3. In Step10, Device.QoS.Classification.3.Status=Enabled Device.QoS.Classification.4.Status=Enabled Device.QoS.Queue.35.Status=Enabled Device.QoS.Queue.36.Status=Enabled Device.QoS.QueueStats.1.Status=Enabled Device.QoS.QueueStats.1.OutputPackets=non-zero value Device.QoS.QueueStats.1.OutputBytes=1310720 Device.QoS.QueueStats.1.DroppedPackets=non-zero value Device.QoS.QueueStats.1.DroppedBytes=1310720 Device.QoS.QueueStats.1.QueueOccupancyPackets=non-zero value Device.QoS.QueueStats.1.QueueOccupancyPercentage=100 Device.QoS.QueueStats.2.Status=Enabled Device.QoS.QueueStats.2.OutputPackets=0 Device.QoS.QueueStats.2.OutputBytes=0 Device.QoS.QueueStats.2.DroppedPackets=non-zero value Device.QoS.QueueStats.2.DroppedBytes=2621440 Device.QoS.QueueStats.2.QueueOccupancyPackets=non-zero value Device.QoS.QueueStats.2.QueueOccupancyPercentage=0 4. In Step11, all QoS Queue settings/Classification settings/Statistics values is correct in Advaned GUI 5. In Step13, WAN PC get UDP packets with DSCP=8 6. In Step14, Device.QoS.Classification.3.Status=Disabled Device.QoS.Classification.4.Status=Enabled Device.QoS.Queue.35.Status=Disabled Device.QoS.Queue.36.Status=Enabled Device.QoS.QueueStats.1.Status=Enabled Device.QoS.QueueStats.1.OutputPackets=0 Device.QoS.QueueStats.1.OutputBytes=0 Device.QoS.QueueStats.1.DroppedPackets=0 Device.QoS.QueueStats.1.DroppedBytes=0 Device.QoS.QueueStats.1.QueueOccupancyPackets=0 Device.QoS.QueueStats.1.QueueOccupancyPercentage=0 Device.QoS.QueueStats.2.Status=Enabled Device.QoS.QueueStats.2.OutputPackets=non-zero value Device.QoS.QueueStats.2.OutputBytes=1310720 Device.QoS.QueueStats.2.DroppedPackets=non-zero value Device.QoS.QueueStats.2.DroppedBytes=1310720 Device.QoS.QueueStats.2.QueueOccupancyPackets=non-zero value Device.QoS.QueueStats.2.QueueOccupancyPercentage=100 7. In Step15, all QoS Queue settings/Classification settings/Statistics values is correct in Advaned GUI 8. In Step17, WAN PC get UDP packets with DSCP=8 9. In Step18, Device.QoS.QueueStats.2.Status=Disabled 10. In Step19, all QoS Queue settings/Classification settings/Statistics values is correct in Advaned GUI | [40 empty] | 2 |  | Amy Li | 2020-02-23 18:05:55 |  |  | Y
UTP-12532 |  | L3 | Common | Management | TR181 | Service Change | QoS |  |  |  | Configure QoS classification with criteria LAN Port | Reference-1 |  |  | Device.QoS.Classification.{i}. 1. ACS SetParameterValues Enable=1 Order=1 Interface=Device.LANDevice.1 TrafficClass=related queue 2. Check QoS setting is shown correctly in TR-069/Advanced GUI 3. Check QoS function can work well | 1. In Step2, QoS setting is shown correctly in TR-069/Advanced GUI 2. In Step3, Matched traffic into Queue | [40 empty] | 2 |  | Amy Li | 2020-02-23 18:07:25 |  |  | Y
UTP-12533 |  | L3 | Common | Management | TR181 | Service Change | QoS |  |  |  | Configure QoS classification with criteria WLAN Interface | Reference-1 |  |  | Device.QoS.Classification.{i}. 1. ACS SetParameterValues Enable=1 Order=1 Interface=Device.WiFi.SSID.1 TrafficClass=related queue 2. Check QoS setting is shown correctly in TR-069/Advanced GUI 3. Check QoS function can work well | 1. In Step2, QoS setting is shown correctly in TR-069/Advanced GUI 2. In Step3, Matched traffic into Queue | [40 empty] | 2 |  | Amy Li | 2020-02-23 18:10:53 |  |  | Y
UTP-12534 |  | L3 | Common | Management | TR181 | Service Change | QoS |  |  |  | Configure QoS classification with criteria MAC Address | Reference-1 |  |  | Device.QoS.Classification.{i}. 1. ACS SetParameterValues to Enable, Order, SourceMACAddress, SourceMACMask, TrafficClass, 2. Check QoS setting is shown correctly in TR-069/Advanced GUI 3. Check QoS function can work well | 1. In Step2, QoS setting is shown correctly in TR-069/Advanced GUI 2. In Step3, Matched traffic into Queue | [40 empty] | 1 |  | Test Link | 2018-12-07 16:15:32 |  |  | Y
UTP-12535 |  | L3 | Common | Management | TR181 | Service Change | QoS |  |  |  | Configure QoS classification with criteria IP Address | Reference-1 |  |  | Device.QoS.Classification.{i}. 1. ACS SetParameterValues to Enable, Order, Interface, DestIP, DestMask, SourceIP, SourceMask, Ethertype, TrafficClass, 2. Check QoS setting is shown correctly in TR-069/Advanced GUI 3. Check QoS function can work well | 1. In Step2, QoS setting is shown correctly in TR-069/Advanced GUI 2. In Step3, Matched traffic into Queue | [40 empty] | 1 |  | Test Link | 2018-12-07 16:15:33 |  |  | Y
UTP-12536 |  | L3 | Common | Management | TR181 | Service Change | QoS |  |  |  | Configure QoS classification with criteria TCP or UDP | Reference-1 |  |  | Device.QoS.Classification.{i}. 1. ACS SetParameterValues to Enable, Order, Interface, Protocol, Ethertype, TrafficClass, 2. Check QoS setting is shown correctly in TR-069/Advanced GUI 3. Check QoS function can work well | 1. In Step2, QoS setting is shown correctly in TR-069/Advanced GUI 2. In Step3, Matched traffic into Queue | [40 empty] | 1 |  | Test Link | 2018-12-07 16:15:33 |  |  | Y
UTP-12537 |  | L3 | Common | Management | TR181 | Service Change | QoS |  |  |  | Configure QoS classification with criteria IP Protocol | Reference-1 |  |  | Device.QoS.Classification.{i}. 1. ACS SetParameterValues to Enable, Order, Interface, Protocol, Ethertype, TrafficClass, 2. Check QoS setting is shown correctly in TR-069/Advanced GUI 3. Check QoS function can work well | 1. In Step2, QoS setting is shown correctly in TR-069/Advanced GUI 2. In Step3, Matched traffic into Queue | [40 empty] | 1 |  | Test Link | 2018-12-07 16:15:33 |  |  | Y
UTP-12538 |  | L3 | Common | Management | TR181 | Service Change | QoS |  |  |  | Configure QoS classification with criteria Port | Reference-1 |  |  | Device.QoS.Classification.{i}. 1. ACS SetParameterValues to Enable, Order, Interface, Protocol, DestPort, DestPortRangeMax, SourcePort, SourcePortRangeMax, Ethertype, TrafficClass, 2. Check QoS setting is shown correctly in TR-069/Advanced GUI 3. Check QoS function can work well | 1. In Step2, QoS setting is shown correctly in TR-069/Advanced GUI 2. In Step3, Matched traffic into Queue | [40 empty] | 1 |  | Test Link | 2018-12-07 16:15:34 |  |  | Y
UTP-12539 |  | L3 | Common | Management | TR181 | Service Change | QoS |  |  |  | Configure QoS classification with criteria DSCP | Reference-1 |  |  | Device.QoS.Classification.{i}. 1. ACS SetParameterValues to Enable, Order, Interface, DSCPCheck, Ethertype, TrafficClass, 2. Check QoS setting is shown correctly in TR-069/Advanced GUI 3. Check QoS function can work well | 1. In Step2, QoS setting is shown correctly in TR-069/Advanced GUI 2. In Step3, Matched traffic into Queue | [40 empty] | 1 |  | Test Link | 2018-12-07 16:15:34 |  |  | Y
UTP-12540 |  | L3 | Common | Management | TR181 | Service Change | QoS |  |  |  | Configure QoS classification with criteria IP Length | Reference-1 |  |  | Device.QoS.Classification.{i}. 1. ACS SetParameterValues to Enable, Order, Interface, Ethertype, IPLengthMin, IPLengthMax, TrafficClass, 2. Check QoS setting is shown correctly in TR-069/Advanced GUI 3. Check QoS function can work well | 1. In Step2, QoS setting is shown correctly in TR-069/Advanced GUI 2. In Step3, Matched traffic into Queue | [40 empty] | 1 |  | Test Link | 2018-12-07 16:15:34 |  |  | Y
UTP-12541 |  | L3 | Common | Management | TR181 | Service Change | QoS |  |  |  | Configure QoS Queue Management Application table | Reference-1 |  |  | 1. By default settings. 2. Configure ACS setting and modify default ACS URL then CPE connected ACS. 3. Paste script to utility and execute them, <script> GetParameterValues Device.QoS.App.1. SetParameterValues Device.QoS.App.1.Enable=1 Device.QoS.App.1.ProtocolIdentifier= Device.QoS.App.1.Name=test Device.QoS.App.1.DefaultForwardingPolicy=0 Device.QoS.App.1.DefaultTrafficClass=-1 Device.QoS.App.1.DefaultPolicer=-1 Device.QoS.App.1.AppDefaultDSCPMark=-1 Device.QoS.App.1.AppDefaultEthernetPriorityMark=-1 GetParameterValues Device.QoS.App.1.Enable Device.QoS.App.1.Status Device.QoS.App.1.ProtocolIdentifier Device.QoS.App.1.Name Device.QoS.App.1.DefaultForwardingPolicy Device.QoS.App.1.DefaultTrafficClass Device.QoS.App.1.DefaultPolicer Device.QoS.App.1.DefaultDSCPMark Device.QoS.App.1.DefaultEthernetPriorityMark </script> | 1. In Step3, CPE would not return fault code. 2. In Step3, SetParameterValues work well. 3. In Step3, Check all parameters are correct value and all of them should not be empty. | [40 empty] | 1 |  | Test Link | 2018-12-07 16:15:35 |  |  | Y
UTP-12542 |  | L3 | Common | Management | TR181 | Service Change | QoS |  |  |  | Configure QoS Queue Management Flow table | Reference-1 |  |  | 1. By default settings. 2. Configure ACS setting and modify default ACS URL then CPE connected ACS. 3. Paste script to utility and execute them, <script> GetParameterValues Device.QoS.Flow.1. SetParameterValues Device.QoS.Flow.1.Enable=1 Device.QoS.Flow.1.Type Device.QoS.Flow.1.TypeParameters Device.QoS.Flow.1.Name=test Device.QoS.Flow.1.App=-1 Device.QoS.Flow.1.ForwardingPolicy=0 Device.QoS.Flow.1.TrafficClass=-1 Device.QoS.Flow.1.Policer=-1 Device.QoS.Flow.1.DSCPMark=-1 Device.QoS.Flow.1.EthernetPriorityMark=-1 GetParameterValues Device.QoS.Flow.1.Enable Device.QoS.Flow.1.Status Device.QoS.Flow.1.Type Device.QoS.Flow.1.TypeParameters Device.QoS.Flow.1.Name Device.QoS.Flow.1.App Device.QoS.Flow.1.ForwardingPolicy Device.QoS.Flow.1.TrafficClass Device.QoS.Flow.1.Policer Device.QoS.Flow.1.DSCPMark Device.QoS.Flow.1.EthernetPriorityMark </script> | 1. In Step3, CPE would not return fault code. 2. In Step3, SetParameterValues work well. 3. In Step3, Check all parameters are correct value and all of them should not be empty. | [40 empty] | 1 |  | Test Link | 2018-12-07 16:15:35 |  |  | Y
UTP-12543 |  | L3 | Common | Management | TR181 | Service Change | QoS |  |  |  | Check QoS Queue Management Policer Status | Marcopolo_TP_2.6.4.15.5 |  |  | 1. By default settings. 2. Configure ACS setting and modify default ACS URL then CPE connected ACS. 3. Paste script to utility and execute them, <script> GetParameterValues Device.QoS.Policer.1. Device.QoS.Policer.1.TotalCountedPackets Device.QoS.Policer.1.TotalCountedBytes Device.QoS.Policer.1.ConformingCountedPackets Device.QoS.Policer.1.ConformingCountedBytes Device.QoS.Policer.1.NonConformingCountedPackets Device.QoS.Policer.1.NonConformingCountedBytes </script> | 1. In Step3, CPE would not return fault code. Check all parameters are correct value and all of them should not be empty. | [40 empty] | 1 |  | Test Link | 2018-12-07 16:15:36 |  |  | Y
UTP-12544 |  | L2 | Common | Management | TR181 | Service Change | QoS |  |  |  | Check QoS Queue statistics table | Reference-1 |  |  | 1. By default settings. 2. Configure ACS setting and modify default ACS URL then CPE connected ACS. 3. Paste script to utility and execute them, <script> GetParameterValues Device.QoS.QueueStats.1. SetParameterValues Device.QoS.QueueStats.1.Enable=1 Device.QoS.QueueStats.1.Queue=0 Device.QoS.QueueStats.1.Interface GetParameterValues Device.QoS.QueueStats.1.Enable Device.QoS.QueueStats.1.Status Device.QoS.QueueStats.1.Queue Device.QoS.QueueStats.1.Interface Device.QoS.QueueStats.1.OutputPackets Device.QoS.QueueStats.1.OutputBytes Device.QoS.QueueStats.1.DroppedPackets Device.QoS.QueueStats.1.DroppedBytes Device.QoS.QueueStats.1.QueueOccupancyPackets Device.QoS.QueueStats.1.QueueOccupancyPercentage </script> | 1. In Step3, CPE would not return fault code. 2. In Step3, SetParameterValues work well. 3. In Step3, Check all parameters are correct value and all of them should not be empty. | [40 empty] | 1 |  | Test Link | 2018-12-07 16:15:36 |  |  | Y
UTP-12545 |  | L2 | Common | Management | TR181 | NAT rule creation for different applications | Add new NAT rule for applications |  |  |  | Add Port Forwarding Rule:Opening SinglePort, Modify Port, Modify InternalClient, Disable/Delete Rule | ---- Warning ---- TestLink Warning test case name is too long (112 chars) > 100 => has been truncated Original name Add Port Forwarding Rule - Opening Single Port, Modify Ports, Modify InternalClient, Disable Rules, Delete Rules ---- *** ---- Test ID (17119) - TC-TR069-HLUC-0016_a.- Opening Ports - Remove Mappings Test ID (17117) - TC-TR069-HLUC-0014_a.- Opening Ports - One port Test ID (17221) - TC-TR069-HLUC-0116_a.- Not Reboot - Opening ports Test ID (21363) - TC-TR069-HLUC-0128_a.- Opening Ports - Modify Ports QC-12005, QC-12927, QC-13066, QC-12855 |  |  | 1. By default settings. 2. Configure ACS setting and modify default ACS URL then CPE connected ACS. 3. Paste script to utility and execute them, AddObject 2 PortMapping instances to Default WAN interface <script> AddObject Device.NAT.PortMapping.=1841142071835 AddObject Device.NAT.PortMapping.=1841150713804 </script> 4. Paste script to utility and execute them, Suppose LAN PC1's ip address = 192.168.1.33 <script> SetParameterValues Device.NAT.PortMapping.1.Enabled=1 Device.NAT.PortMapping.1.ExternalPort=5000 Device.NAT.PortMapping.1.ExternalPortEndRange=5000 Device.NAT.PortMapping.1.InternalPort=5000 Device.NAT.PortMapping.1.Protocol=UDP Device.NAT.PortMapping.1.InternalClient=192.168.1.33 Device.NAT.PortMapping.1.Description=SinglePortUDP </script> 5. Check XML log 6. Check in Client Wizard/Advanced GUI/CLI command, there is one rule with correct setting 7. GetParameterValues Device.NAT.PortMapping. 8. Paste script to utility and execute them, Suppose LAN PC1's ip address = 192.168.1.33 <script> SetParameterValues Device.NAT.PortMapping.2.Enabled=1 Device.NAT.PortMapping.2.ExternalPort=8000 Device.NAT.PortMapping.2.ExternalPortEndRange=0 Device.NAT.PortMapping.2.InternalPort=8000 Device.NAT.PortMapping.2.Protocol=TCP Device.NAT.PortMapping.2.InternalClient=192.168.1.33 Device.NAT.PortMapping.2.Description=TCP_SinglePort </script> 9. Check in Client Wizard/Advanced GUI/CLI command, there are 2 rules with correct setting 10. GetParameterValues Device.NAT.PortMapping. 11. WAN client sends out UDP packet to CPE WAN IP:5000, check LAN PC1 can receive packet on UDP port 5000 WAN client sends out TCP packet to CPE WAN IP:8000, check LAN PC1 can receive packet on TCP port 8000 12. Paste script to utility and execute them, Suppose LAN PC2's ip address = 192.168.1.34 <script> SetParameterValues Device.NAT.PortMapping.1.ExternalPort=5001 Device.NAT.PortMapping.1.ExternalPortEndRange=5001 Device.NAT.PortMapping.1.InternalPort=5001 Device.NAT.PortMapping.2.ExternalPort=8001 Device.NAT.PortMapping.2.InternalPort=8001 Device.NAT.PortMapping.2.InternalClient=192.168.1.34 </script> 13.Check in Client Wizard/Advanced GUI/CLI command, there are 2 rules with correct setting 14. GetParameterValues Device.NAT.PortMapping. 15. WAN client sends out UDP packet to CPE WAN IP:5001, check LAN PC1 can receive packet on UDP port 5001 WAN client sends out TCP packet to CPE WAN IP:8001, check LAN PC2 can receive packet on TCP port 8001 16. SetParameterValues Device.NAT.PortMapping.1.Enabled=0 17. DeleteObject Device.NAT.PortMapping.2.=12345678 18.Check in Client Wizard/Advanced GUI/CLI command, there is 1 rule with correct setting 19. GetParameterValues Device.NAT.PortMapping. 20. WAN client sends out UDP packet to CPE WAN IP:5001, check LAN PC1 can receive packet on UDP port 5001 WAN client sends out TCP packet to CPE WAN IP:8001, check LAN PC2 can receive packet on TCP port 8001 | In Step5, device return Status: 0 In Step6, 9, 13, 18, all setting is correct, total rule number is correct in Client Wizard/Advanced GUI/CLI command (NOTICE: Client Wizard/GUI/CLI Command should show ExternalPortEnd=ExternalPort) In Step10, 14, 19, all setting is correct, total rule number is correct In Step11, LAN PC1 can receive packet on UDP port 5000, TCP port 8000 In Step15, LAN PC1 can receive packet on UDP port 5001, LAN PC2 can receive packet on TCP port 8001 In Step20, LAN PC1 cannot receive packet on UDP port 5001, LAN PC2 cannot receive packet on TCP port 8001 | [40 empty] | 2 | 25 | Amy Li | 2020-02-24 10:28:23 |  |  | Y
UTP-12546 |  | L1 | Common | Management | TR181 | NAT rule creation for different applications | Add new NAT rule for applications |  |  |  | Add Port Forwarding Rule - Opening Range Port and Modify Ports | Test ID (17118) - TC-TR069-HLUC-0015_a.- Opening Ports - Port range QC-12005, QC-12927 |  |  | 1. By default settings. 2. Configure ACS setting and modify default ACS URL then CPE connected ACS. 3. Paste script to utility and execute them, AddObject 2 PortMapping instances to Default WAN interface <script> AddObject Device.NAT.PortMapping.=1841176639711 AddObject Device.NAT.PortMapping.=1841185281680 </script> 4. Paste script to utility and execute them, Suppose LAN PC1's ip address = 192.168.1.33 Suppose CPE's Default WAN IP = 10.1.18.100 <script> SetParameterValues Device.NAT.PortMapping.1.Enabled=1 Device.NAT.PortMapping.1.ExternalPort=1111 Device.NAT.PortMapping.1.ExternalPortEndRange=1113 Device.NAT.PortMapping.1.InternalPort=2222 Device.NAT.PortMapping.1.Protocol=UDP Device.NAT.PortMapping.1.InternalClient=192.168.1.33 Device.NAT.PortMapping.1.Description=RangePortUDP Device.NAT.PortMapping.2.Enabled=1 Device.NAT.PortMapping.2.ExternalPort=11113 Device.NAT.PortMapping.2.ExternalPortEndRange=11113 Device.NAT.PortMapping.2.InternalPort=22222 Device.NAT.PortMapping.2.Protocol=TCP Device.NAT.PortMapping.2.InternalClient=192.168.1.33 Device.NAT.PortMapping.2.Description=RangePortTCP Device.NAT.PortMapping.2.RemoteHost=10.1.18.100 Device.NAT.PortMapping.2.LeaseDuration=0 </script> 5. Check in Client Wizard/Advanced GUI/CLI command, there are 2 rules with correct setting 6. GetParameterValues Device.NAT.PortMapping. 7. WAN client sends out UDP packet to CPE WAN IP:1111, check LAN PC1 can receive packet on UDP port 2222 WAN client sends out UDP packet to CPE WAN IP:1112, check LAN PC1 can receive packet on UDP port 2223 WAN client sends out UDP packet to CPE WAN IP:1113, check LAN PC1 can receive packet on UDP port 2224 WAN client sends out TCP packet to CPE WAN IP:11113, check LAN PC1 can receive packet on TCP port 22222 8.SetParameterValues Device.NAT.PortMapping.2.ExternalPort=11111 9.Check in Client Wizard/Advanced GUI/CLI command, there are 2 rules with correct setting 10.GetParameterValues Device.NAT.PortMapping. 11. WAN client sends out TCP packet to CPE WAN IP:11111, check LAN PC1 can receive packet on TCP port 22222 WAN client sends out TCP packet to CPE WAN IP:11112, check LAN PC1 can receive packet on TCP port 22223 WAN client sends out TCP packet to CPE WAN IP:11113, check LAN PC1 can receive packet on TCP port 22224 | In Step5, 9, all setting is correct, rule number is correct In Step6, 10, all setting is correct, total rule number is correct In Step7, LAN PC1 can receive packet on UDP port 2222, UDP port 2223, UDP port 2224 and TCP port 22222 In Step11, LAN PC1 can receive packet on TCP port 22222, TCP port 22223 and TCP port 22224 | [40 empty] | 1 |  | Test Link | 2018-12-07 16:15:37 |  |  | Y
UTP-12547 |  | L3 | Common | Management | TR181 | NAT rule creation for different applications | Add new NAT rule for applications |  |  |  | Add PortForwardingRule:Opening Range Port when One of External Port is duplicated with Internal Port | ---- Warning ---- TestLink Warning test case name is too long (111 chars) > 100 => has been truncated Original name Add Port Forwarding Rule - Opening Range Port when One of External Port is duplicated with One of Internal Port ---- *** ---- QC-12986 |  |  | 1. By default settings. 2. Configure ACS setting and modify default ACS URL then CPE connected ACS. 3. Paste script to utility and execute them, AddObject 2 PortMapping instances to Default WAN interface <script> AddObject Device.NAT.PortMapping.=1841176639711 AddObject Device.NAT.PortMapping.=1841185281680 </script> 4. Paste script to utility and execute them, Suppose LAN PC1's ip address = 192.168.1.33 <script> SetParameterValues Device.NAT.PortMapping.1.Enabled=1 Device.NAT.PortMapping.1.ExternalPort=4002 Device.NAT.PortMapping.1.ExternalPortEndRange=4004 Device.NAT.PortMapping.1.InternalPort=4004 Device.NAT.PortMapping.1.Protocol=UDP Device.NAT.PortMapping.1.InternalClient=192.168.1.33 Device.NAT.PortMapping.1.Description=RangePortUDP Device.NAT.PortMapping.2.Enabled=1 Device.NAT.PortMapping.2.ExternalPort=7773 Device.NAT.PortMapping.2.ExternalPortEndRange=7775 Device.NAT.PortMapping.2.InternalPort=7775 Device.NAT.PortMapping.2.Protocol=TCP Device.NAT.PortMapping.2.InternalClient=192.168.1.33 Device.NAT.PortMapping.2.Description=RangePortTCP </script> 5.Check in Client Wizard/Advanced GUI/CLI command, there are 2 rules with correct setting 6.GetParameterValues Device.NAT.PortMapping. 7. WAN client sends out UDP packet to CPE WAN IP:4002, check LAN PC1 can receive packet on UDP port 4004 WAN client sends out UDP packet to CPE WAN IP:4003, check LAN PC1 can receive packet on UDP port 4005 WAN client sends out UDP packet to CPE WAN IP:4004, check LAN PC1 can receive packet on UDP port 4006 WAN client sends out TCP packet to CPE WAN IP:7773, check LAN PC1 can receive packet on UDP port 7775 WAN client sends out TCP packet to CPE WAN IP:7774, check LAN PC1 can receive packet on UDP port 7776 WAN client sends out TCP packet to CPE WAN IP:7775, check LAN PC1 can receive packet on UDP port 7777 | In Step5, all setting is correct, rule number is correct In Step6, all setting is correct, total rule number is correct In Step7, LAN PC1 can receive packet on UDP port 4004, UDP port 4005, UDP port 4006, TCP port 7775, TCP port 7776, TCP port 7777 | [40 empty] | 2 | 25 | Amy Li | 2020-02-24 10:31:25 |  |  | Y
UTP-12548 |  | L2 | Common | Management | TR181 | NAT rule creation for different applications | Add new NAT rule for applications |  |  |  | Add Port Forwarding Rule on GUI, Modify and Delete Port Forwarding Rule from ACS Server | Reference-1 |  |  | 1. By default settings. 2. Configure ACS setting and modify default ACS URL then CPE connected ACS. 3. Add PortForwarding rule on GUI. Rule Name: test External Port: 1000:1000 Internal Port: 1500:1500 Protocol: TCP Internal IP: 192.168.1.33 4. GetParameterValues Device.NAT.PortMapping.1. 5. Paste script to utility and execute them, Suppose Default WAN ip = 10.1.18.100 <script> SetParameterValues Device.NAT.PortMapping.1.Enabled = 1 Device.NAT.PortMapping.1.ExternalPort = 1000 Device.NAT.PortMapping.1.ExternalPortExternalPortEndRange = 1250 Device.NAT.PortMapping.1.InternalPort = 1500 Device.NAT.PortMapping.1.Protocol = UDP Device.NAT.PortMapping.1.InternalClient = 192.168.1.33 Device.NAT.PortMapping.1.RemoteHost = 10.1.18.100 Device.NAT.PortMapping.1.Description = test1 </script> 6. Check PortForwarding rule on Wizard and Advanced GUI. 7. GetParameterValues Device.NAT.PortMapping.1. 8. SetParameterValues Device.NAT.PortMapping.1.Enabled = 0 9. Check PortForwarding rule disabled. 10. DeleteObject Device.NAT.PortMapping.1. 11. Check delete PortForwarding rule on Wizard and Advanced GUI. | Check all step can work well In Step4, all value is shown correctly In Step6, all value is shown correctly on Wizard and Advanced GUI. In Step7, all value is shown correctly In Step11, all value is shown correctly on Wizard and Advanced GUI. | [40 empty] | 1 | 30 | Test Link | 2018-12-07 16:15:37 |  |  | Y
UTP-12549 |  | L2 | Common | Management | TR181 | NAT rule creation for different applications | Add new NAT rule for applications |  |  |  | Add Port Forwarding Rule from ACS Server, Modify and Delete Port Forwarding Rule on GUI | Please setup 3-play environment first. Run traffic on LAN/WLAN 2.4G/WLAN 5G interface, VoIP on call IPTV play MOD |  |  | Note: Monitor all service, all service should not be impact under below setting 1. By default settings. 2. Configure ACS setting and modify default ACS URL then CPE connected ACS. 3. AddObject Device.NAT.PortMapping.1. 4. Paste script to utility and execute them, Suppose LAN PC1's ip address = 192.168.1.33 Suppose Default WAN ip = 10.1.18.100 <script> SetParameterValues Device.NAT.PortMapping.1.Enabled=1 Device.NAT.PortMapping.1.ExternalPort=1000 Device.NAT.PortMapping.1.ExternalPortExternalPortEndRange=1250 Device.NAT.PortMapping.1.InternalPort=1500 Device.NAT.PortMapping.1.Protocol=UDP Device.NAT.PortMapping.1.InternalClient=192.168.1.33 Device.NAT.PortMapping.1.RemoteHost=10.1.18.100 Device.NAT.PortMapping.1.Description=test1 </script> 5. GetParameterValues Device.NAT.PortMapping.1. 6. Check PortForwarding rule on Wizard and Advanced GUI. 7. Modify PortForwarding rule on GUI. Suppose LAN PC2's ip address = 192.168.1.34 Rule Name: test External Port: 2000 Internal Port: 2500 Protocol: TCP Internal IP: 192.168.1.34 8. GetParameterValues Device.NAT.PortMapping.1. 9. Delete PortForwarding rule on GUI. | In Step5, all value is shown correctly In Step6, all value is shown correctly on Wizard and Advanced GUI. In Step8, all value is shown correctly All service can not impact under setting Note: For Pass crterion2: the issue was report by [ITS #69012]: [HGU VIVO2] ACS Server do "Portmapping" edition, but the Data WAN(PPPoE) will down. | [40 empty] | 1 | 30 | Test Link | 2018-12-07 16:15:38 |  |  | Y
UTP-12550 |  | L2 | Common | Management | TR181 | NAT rule creation for different applications | Add new NAT rule for applications |  |  |  | Add Multiple Port Forwarding Rules | QC-13563 |  |  | 1. By default settings. 2. Configure ACS setting and modify default ACS URL then CPE connected ACS. 3. Paste script to utility and execute them, Suppose LAN PC1's ip address = 192.168.1.33 <script> AddObject Device.NAT.PortMapping.=12345678 AddObject Device.NAT.PortMapping.=22345678 AddObject Device.NAT.PortMapping.=32345678 AddObject Device.NAT.PortMapping.=42345678 AddObject Device.NAT.PortMapping.=52345678 AddObject Device.NAT.PortMapping.=62345678 AddObject Device.NAT.PortMapping.=72345678 AddObject Device.NAT.PortMapping.=82345678 SetParameterValues Device.NAT.PortMapping.1.Enabled=1 Device.NAT.PortMapping.1.ExternalPort=80 Device.NAT.PortMapping.1.ExternalPortEndRange=0 Device.NAT.PortMapping.1.InternalPort=80 Device.NAT.PortMapping.1.Protocol=TCP Device.NAT.PortMapping.1.InternalClient=192.168.1.33 Device.NAT.PortMapping.1.RemoteHost= Device.NAT.PortMapping.1.Description=PS4_TCP_80 Device.NAT.PortMapping.2.Enabled=1 Device.NAT.PortMapping.2.ExternalPort=443 Device.NAT.PortMapping.2.ExternalPortEndRange=0 Device.NAT.PortMapping.2.InternalPort=443 Device.NAT.PortMapping.2.Protocol=TCP Device.NAT.PortMapping.2.InternalClient=192.168.1.33 Device.NAT.PortMapping.2.RemoteHost= Device.NAT.PortMapping.2.Description=PS4_TCP_443 Device.NAT.PortMapping.3.Enabled=1 Device.NAT.PortMapping.3.ExternalPort=5223 Device.NAT.PortMapping.3.ExternalPortEndRange=0 Device.NAT.PortMapping.3.InternalPort=5223 Device.NAT.PortMapping.3.Protocol=TCP Device.NAT.PortMapping.3.InternalClient=192.168.1.33 Device.NAT.PortMapping.3.RemoteHost= Device.NAT.PortMapping.3.Description=PS4_TCP_5223 Device.NAT.PortMapping.4.Enabled=1 Device.NAT.PortMapping.4.ExternalPort=10070 Device.NAT.PortMapping.4.ExternalPortEndRange=10080 Device.NAT.PortMapping.4.InternalPort=10070 Device.NAT.PortMapping.4.Protocol=TCP Device.NAT.PortMapping.4.InternalClient=192.168.1.33 Device.NAT.PortMapping.4.RemoteHost= Device.NAT.PortMapping.4.Description=PS4_TCP_10070_10080 Device.NAT.PortMapping.5.Enabled=1 Device.NAT.PortMapping.5.ExternalPort=3478 Device.NAT.PortMapping.5.ExternalPortEndRange=3479 Device.NAT.PortMapping.5.InternalPort=3478 Device.NAT.PortMapping.5.Protocol=UDP Device.NAT.PortMapping.5.InternalClient=192.168.1.33 Device.NAT.PortMapping.5.RemoteHost= Device.NAT.PortMapping.5.Description=PS4_UDP_3478_3479 Device.NAT.PortMapping.6.Enabled=1 Device.NAT.PortMapping.6.ExternalPort=3658 Device.NAT.PortMapping.6.ExternalPortEndRange=0 Device.NAT.PortMapping.6.InternalPort=3658 Device.NAT.PortMapping.6.Protocol=UDP Device.NAT.PortMapping.6.InternalClient=192.168.1.33 Device.NAT.PortMapping.6.RemoteHost= Device.NAT.PortMapping.6.Description=PS4_UDP_3658 Device.NAT.PortMapping.7.Enabled=1 Device.NAT.PortMapping.7.ExternalPort=9304 Device.NAT.PortMapping.7.ExternalPortEndRange=0 Device.NAT.PortMapping.7.InternalPort=9304 Device.NAT.PortMapping.7.Protocol=UDP Device.NAT.PortMapping.7.InternalClient=192.168.1.33 Device.NAT.PortMapping.7.RemoteHost= Device.NAT.PortMapping.7.Description=PS4_UDP_9304 Device.NAT.PortMapping.8.Enabled=1 Device.NAT.PortMapping.8.ExternalPort=10070 Device.NAT.PortMapping.8.ExternalPortEndRange=0 Device.NAT.PortMapping.8.InternalPort=10070 Device.NAT.PortMapping.8.Protocol=UDP Device.NAT.PortMapping.8.InternalClient=192 Device.NAT.PortMapping.8.RemoteHost= Device.NAT.PortMapping.8.Description=PS4_UDP_10070 </script> 4. Check in Client Wizard/Advanced GUI/CLI command, there are 8 rules with correct setting 5. GetParameterValues Device.NAT.PortMapping. 6. WAN client sends out TCP packet to CPE WAN IP:80, check LAN PC1 can receive packet on TCP port 80 WAN client sends out TCP packet to CPE WAN IP:443, check LAN PC1 can receive packet on TCP port 443 WAN client sends out TCP packet to CPE WAN IP:5223, check LAN PC1 can receive packet on TCP port 5223 WAN client sends out TCP packet to CPE WAN IP:10070, check LAN PC1 can receive packet on TCP port 10070 WAN client sends out TCP packet to CPE WAN IP:10080, check LAN PC1 can receive packet on TCP port 10080 WAN client sends out UDP packet to CPE WAN IP:3478, check LAN PC1 can receive packet on UDP port 3478 WAN client sends out UDP packet to CPE WAN IP:3479, check LAN PC1 can receive packet on UDP port 3479 WAN client sends out UDP packet to CPE WAN IP:3658, check LAN PC1 can receive packet on UDP port 3658 WAN client sends out UDP packet to CPE WAN IP:9304, check LAN PC1 can receive packet on UDP port 9304 WAN client sends out UDP packet to CPE WAN IP:10070, check LAN PC1 can receive packet on UDP port 10070 7. Paste script to utility and execute them, <script> SetParameterValues Device.NAT.PortMapping.1.Enabled=0 Device.NAT.PortMapping.2.Enabled=0 </script> 8. Check in Client Wizard/Advanced GUI/CLI command, there are 8 rules with correct setting 9. GetParameterValues Device.NAT.PortMapping. 10. WAN client sends out TCP packet to CPE WAN IP:80, check LAN PC1 can receive packet on TCP port 80 WAN client sends out TCP packet to CPE WAN IP:443, check LAN PC1 can receive packet on TCP port 443 11. Paste script to utility and execute them, <script> DeleteObject Device.NAT.PortMapping.=13345678 DeleteObject Device.NAT.PortMapping.=23345678 DeleteObject Device.NAT.PortMapping.=33345678 DeleteObject Device.NAT.PortMapping.=43345678 DeleteObject Device.NAT.PortMapping.=53345678 DeleteObject Device.NAT.PortMapping.=63345678 DeleteObject Device.NAT.PortMapping.=73345678 DeleteObject Device.NAT.PortMapping.=83345678 </script> 12. Check in Client Wizard/Advanced GUI/CLI command, there is 0 rule 13. GetParameterValues Device.NAT.PortMapping. 14. WAN client sends out TCP packet to CPE WAN IP:80, check LAN PC1 can receive packet on TCP port 80 WAN client sends out TCP packet to CPE WAN IP:443, check LAN PC1 can receive packet on TCP port 443 WAN client sends out TCP packet to CPE WAN IP:5223, check LAN PC1 can receive packet on TCP port 5223 WAN client sends out TCP packet to CPE WAN IP:10070, check LAN PC1 can receive packet on TCP port 10070 WAN client sends out TCP packet to CPE WAN IP:10080, check LAN PC1 can receive packet on TCP port 10080 WAN client sends out UDP packet to CPE WAN IP:3478, check LAN PC1 can receive packet on UDP port 3478 WAN client sends out UDP packet to CPE WAN IP:3479, check LAN PC1 can receive packet on UDP port 3479 WAN client sends out UDP packet to CPE WAN IP:3658, check LAN PC1 can receive packet on UDP port 3658 WAN client sends out UDP packet to CPE WAN IP:9304, check LAN PC1 can receive packet on UDP port 9304 WAN client sends out UDP packet to CPE WAN IP:10070, check LAN PC1 can receive packet on UDP port 10070 | In Step4, all setting is correct, total rule number is correct in Client Wizard/Advanced GUI/CLI command In Step5, all setting is correct, total rule number is correct In Step6, LAN PC1 can receive packet on TCP port 80, TCP port 443, TCP port 5223, TCP port 10070, TCP 10080, UDP port 3478, UDP port 3479, UDP port 3658, UDP port 9304 and UDP port 10070 In Step8, all setting is correct, total rule number is correct in Client Wizard/Advanced GUI/CLI command In Step9, all setting is correct, total rule number is correct In Step10, LAN PC1 cannot receive packet on TCP port 80, TCP port 443 In Step11, all setting is correct, total rule number is correct in Client Wizard/Advanced GUI/CLI command In Step12, all setting is correct, total rule number is correct In Step13, LAN PC1 cannot receive packet on TCP port 80, TCP port 443, TCP port 5223, TCP port 10070, TCP 10080, UDP port 3478, UDP port 3479, UDP port 3658, UDP port 9304 and UDP port 10070 | [40 empty] | 1 | 30 | Test Link | 2018-12-07 16:15:38 |  |  | Y
UTP-12551 |  | L2 | Common | Management | TR181 | NAT rule creation for different applications | Add new NAT rule for applications |  |  |  | Add Port Forwarding Rule - Set Invalid port value | Test ID (17120) - [1]TC-TR069-HLUC-0017_a.- Opening Ports - Invalid port value QC-11601 |  |  | 1. By default settings. 2. Configure ACS setting and modify default ACS URL then CPE connected ACS. 3. AddObject Device.NAT.PortMapping. 4. Paste script to utility and execute them, Suppose LAN PC1's ip address = 192.168.1.33 Suppose Default WAN ip address = 10.1.18.100 <script> SetParameterValues Device.NAT.PortMapping.1.Enabled=1 Device.NAT.PortMapping.1.ExternalPort=66636 Device.NAT.PortMapping.1.ExternalPortExternalPortEndRange=66636 Device.NAT.PortMapping.1.InternalPort=66636 Device.NAT.PortMapping.1.Protocol=TCP Device.NAT.PortMapping.1.InternalClient=192.168.1.33 Device.NAT.PortMapping.1.RemoteHost=10.1.18.100 Device.NAT.PortMapping.1.Description=test </script> 5. Check XML log 6. Use Custom Request to SetParameterValues below paramters <soapenv:Envelope xmlns:soap="http://schemas.xmlsoap.org/soap/encoding/" xmlns:xsd="http://www.w3.org/2001/XMLSchema" xmlns:cwmp="urn:dslforum-org:cwmp-1-2" xmlns:soapenv="http://schemas.xmlsoap.org/soap/envelope/" xmlns:xsi="http://www.w3.org/2001/XMLSchema-instance"> <soapenv:Header> <cwmp:ID soapenv:mustUnderstand="1">2911141181</cwmp:ID> </soapenv:Header> <soapenv:Body> <cwmp:SetParameterValues> <ParameterList soap:arrayType="cwmp:ParameterValueStruct[2]"> <ParameterValueStruct> <Name>Device.NAT.PortMapping.1.Enabled</Name> <Value xsi:type="xsd:boolean">1</Value> </ParameterValueStruct> <ParameterValueStruct> <Name>Device.NAT.PortMapping.1.ExternalPort</Name> <Value xsi:type="xsd:int">-10</Value> </ParameterValueStruct> <ParameterValueStruct> <Name>Device.NAT.PortMapping.1.InternalPort</Name> <Value xsi:type="xsd:int">-10</Value> </ParameterValueStruct> <ParameterValueStruct> <Name>Device.NAT.PortMapping.1.Protocol</Name> <Value xsi:type="xsd:string">TCP</Value> </ParameterValueStruct> <ParameterValueStruct> <Name>Device.NAT.PortMapping.1.InternalClient</Name> <Value xsi:type="xsd:string">192.168.1.33</Value> </ParameterValueStruct> <ParameterValueStruct> <Name>Device.NAT.PortMapping.1.ExternalPortEndRange</Name> <Value xsi:type="xsd:int">-10</Value> </ParameterValueStruct> </ParameterList> <ParameterKey>718088570677</ParameterKey> </cwmp:SetParameterValues> </soapenv:Body> </soapenv:Envelope> 7. Check XML log 8. Check NAT Port Forwarding Rule in Advanced GUI 9. DeleteObject Device.NAT.PortMapping.1.=12345678 10. Check NAT Port Forwarding Rule in Advanced GUI | 1. In Step5, CPE return fault code 9003 Invalid arguments + 9007 Invalid parameter value 2. In Step5, Fault code 9007 is associated with corresponding parameter as below: <cwmp:Fault> <FaultCode>9003</FaultCode> <FaultString>Invalid arguments</FaultString> <SetParameterValuesFault> <ParameterName> Device.NAT.PortMapping.1.ExternalPort </ParameterName> <FaultCode>9007</FaultCode> <FaultString>Invalid parameter value</FaultString> </SetParameterValuesFault> <SetParameterValuesFault> <ParameterName> Device.NAT.PortMapping.1.InternalPort </ParameterName> <FaultCode>9007</FaultCode> <FaultString>Invalid parameter value</FaultString> </SetParameterValuesFault> <SetParameterValuesFault> <ParameterName> Device.NAT.PortMapping.1.ExternalPortEndRange </ParameterName> <FaultCode>9007</FaultCode> <FaultString>Invalid parameter value</FaultString> </SetParameterValuesFault> </cwmp:Fault> 3. In Step7, CPE return fault code 9003 Invalid arguments + 9006 Invalid parameter type 4. In Step7, Fault code 9007 is associated with corresponding parameter as below: <cwmp:Fault> <FaultCode>9003</FaultCode> <FaultString>Invalid arguments</FaultString> <SetParameterValuesFault> <ParameterName> Device.NAT.PortMapping.1.ExternalPort </ParameterName> <FaultCode>9006</FaultCode> <FaultString>Invalid parameter type</FaultString> </SetParameterValuesFault> <SetParameterValuesFault> <ParameterName> Device.NAT.PortMapping.1.InternalPort </ParameterName> <FaultCode>9006</FaultCode> <FaultString>Invalid parameter type</FaultString> </SetParameterValuesFault> <SetParameterValuesFault> <ParameterName> Device.NAT.PortMapping.1.ExternalPortEndRange </ParameterName> <FaultCode>9006</FaultCode> <FaultString>Invalid parameter type</FaultString> </SetParameterValuesFault> </cwmp:Fault> In Step8, The rule is not configured yet In Step9 and Step10, the rule can be deleted | [40 empty] | 1 | 30 | Test Link | 2018-12-07 16:15:39 |  |  | Y
UTP-12552 |  | L3 | Common | Management | TR181 | NAT rule creation for different applications | Add new NAT rule for applications |  |  |  | Add Port Forwarding Rule - Set Incorrect parameter values | Test ID (17121) - [1]TC-TR069-HLUC-0018_a.- Opening Ports - Incorrect parameter values QC-11604, QC-10958 |  |  | 1. By default settings. 2. Configure ACS setting and modify default ACS URL then CPE connected ACS. 3. AddObject Device.NAT.PortMapping.=12345678 4. Paste script to utility and execute them, <script> SetParameterValues Device.NAT.PortMapping.1.Enabled=1 Device.NAT.PortMapping.1.ExternalPort=2000 Device.NAT.PortMapping.1.ExternalPortExternalPortEndRange=3000 Device.NAT.PortMapping.1.InternalPort=4000 Device.NAT.PortMapping.1.Protocol=TCP Device.NAT.PortMapping.1.InternalClient=pepito Device.NAT.PortMapping.1.Description=test </script> 5. Check XML log. 6. Paste script to utility and execute them, Suppose LAN PC1's ip address = 192.168.1.33 <script> SetParameterValues Device.NAT.PortMapping.1.Enabled=1 Device.NAT.PortMapping.1.ExternalPort=2000 Device.NAT.PortMapping.1.ExternalPortExternalPortEndRange=3000 Device.NAT.PortMapping.1.InternalPort=4000 Device.NAT.PortMapping.1.Protocol=TCP Device.NAT.PortMapping.1.InternalClient=192.168.1.33 Device.NAT.PortMapping.1.RemoteHost=wft45tw4egt54twf Device.NAT.PortMapping.1.Description=test 7. Check XML log. 8. Paste script to utility and execute them, Suppose LAN PC1's ip address = 192.168.1.33 <script> SetParameterValues Device.NAT.PortMapping.1.Enabled=1 Device.NAT.PortMapping.1.ExternalPort=2000 Device.NAT.PortMapping.1.ExternalPortExternalPortEndRange=3000 Device.NAT.PortMapping.1.InternalPort=4000 Device.NAT.PortMapping.1.Protocol=TCP Device.NAT.PortMapping.1.InternalClient=192.168.1.33 Device.NAT.PortMapping.1.Description=test Device.NAT.PortMapping.1.LeaseDuration=abcd 9. Check XML log. 10. DeleteObject Device.NAT.PortMapping.1.=22345678 | 1. In Step5, 7, 9, CPE return fault code 9003 Invalid arguments + 9007 Invalid parameter value 2. In Step5, Fault code 9007 is associated with corresponding parameter as below: <cwmp:Fault> <FaultCode>9003</FaultCode> <FaultString>Invalid arguments</FaultString> <SetParameterValuesFault> <ParameterName> Device.NAT.PortMapping.1.InternalClient </ParameterName> <FaultCode>9007</FaultCode> <FaultString>Invalid parameter value</FaultString> </SetParameterValuesFault> </cwmp:Fault> 3. In Step7, Fault code 9007 is associated with corresponding parameter as below: <cwmp:Fault> <FaultCode>9003</FaultCode> <FaultString>Invalid arguments</FaultString> <SetParameterValuesFault> <ParameterName> Device.NAT.PortMapping.1.RemoteHost </ParameterName> <FaultCode>9007</FaultCode> <FaultString>Invalid parameter value</FaultString> </SetParameterValuesFault> </cwmp:Fault> 4. In Step9, Fault code 9007 is associated with corresponding parameter as below: <cwmp:Fault> <FaultCode>9003</FaultCode> <FaultString>Invalid arguments</FaultString> <SetParameterValuesFault> <ParameterName> Device.NAT.PortMapping.1.PortMappingLeaseDuration </ParameterName> <FaultCode>9007</FaultCode> <FaultString>Invalid parameter value</FaultString> </SetParameterValuesFault> </cwmp:Fault> 5. In Step10, rule can be deleted without fault code | [40 empty] | 1 | 25 | Test Link | 2018-12-07 16:15:39 |  |  | Y
UTP-12553 |  | L3 | Common | Management | TR181 | NAT rule creation for different applications | Add new NAT rule for applications |  |  |  | Add Port Forwarding Rule - External End Port less than External Start Port value | Test ID (17122) - TC-TR069-HLUC-0019_a.- Opening Ports - ExternalPort value The goal of this test is to check that the value of ExternalPortEndRange is minor than the value of ExternalPort in the opening port operation |  |  | 1. By default settings. 2. Configure ACS setting and modify default ACS URL then CPE connected ACS. 3. AddObject Device.NAT.PortMapping.=12345678 4. Paste script to utility and execute them, Suppose LAN PC1's ip address = 192.168.1.33 <script> SetParameterValues Device.NAT.PortMapping.1.Enabled=1 Device.NAT.PortMapping.1.ExternalPort=2222 Device.NAT.PortMapping.1.ExternalPortExternalPortEndRange=1000 Device.NAT.PortMapping.1.InternalPort=1111 Device.NAT.PortMapping.1.Protocol=TCP Device.NAT.PortMapping.1.InternalClient=192.168.1.33 Device.NAT.PortMapping.1.Description=test </script> 5. CPE return fault code 9003 Invalid arguments and fault code 9007 Invalid parameter value. 6. DeleteObject Device.NAT.PortMapping.1. | Check all step can work well. | [40 empty] | 1 |  | Test Link | 2018-12-07 16:15:39 |  |  | Y
UTP-12554 |  | L3 | Common | Management | TR181 | NAT rule creation for different applications | Add new NAT rule for applications |  |  |  | Add Port Forwarding Rule - Add to Maximum entries | QC-11961, QC-13067 |  |  | 1. By default settings. 2. Configure ACS setting and modify default ACS URL then CPE connected ACS. 3. Paste script to utility and execute them \\zyxel.com\zytw\Dept\134660M\Test Tool\TR069\Script\11.3.4.1.10\11.3.4.1.10_AddObject_Maximum_Entry_1.txt \\zyxel.com\zytw\Dept\134660M\Test Tool\TR069\Script\11.3.4.1.10\11.3.4.1.10_AddObject_Maximum_Entry_2.txt AddObject to maximum entry to Default WAN interface Note: For all Marcopolo product, the maximum entry=80, defined in Tecnologia01_Especificaci&oacute;n T&eacute;cnica HOME GATEWAY UNIT.docx 4. Paste script to utility and execute them \\zyxel.com\zytw\Dept\134660M\Test Tool\TR069\Script\11.3.4.1.10\11.3.4.1.10_SetParameterValues_Maximum_Entry.txt Please ask Contact window for maximum entry Please add to maximum entries, Suppose Maximum entries is 28 Suppose LAN PC1&#39;s ip address = 192.168.1.33 5.Check in Client Wizard/Advanced GUI/CLI command, there are rules with correct setting 6.GetParameterValues InternetGatewayDevice.WANDevice.1.WANConnectionDevice.1.WANPPPConnection.1.PortMapping. ; 7.Suppose x=ExternalPort of last portmapping rule, y=InternalPort of last portmapping rule, WAN client sends out TCP packet to CPE WAN IP:x, check LAN PC1 can receive packet on TCP port y 8. Paste script to utility and execute them \\zyxel.com\zytw\Dept\134660M\Test Tool\TR069\Script\11.3.4.1.10\11.3.4.1.10_DeleteObject_Maximum_Entry.txt 9. Check in Client Wizard/Advanced GUI/CLI command 10. GetParameterValues InternetGatewayDevice.WANDevice.1.WANConnectionDevice.1.WANPPPConnection.1.PortMapping. | In Step3~Step4 and Step8, CPE should not return fault code In Step5, there are rules in maximum entries in Client Wizard/Advanced GUI/CLI command In Step6, All parameter value is correct for all rules, rule number is correct In Step7, LAN PC1 can receive packet on TCP port y In Step9, there is no rule in Client Wizard/Advanced GUI/CLI command In Step10, no instance | [40 empty] | 2 | 20 | Amy Li | 2020-02-24 10:38:06 |  |  | Y
UTP-12555 |  | L2 | Common | Management | TR181 | ACS control device behind NAT | Control STB/VB (TR-106+TR-111 Part 1) |  |  |  | Check LAN Device that supports Device-Gateway Association | Reference-1 |  |  | 1. A Device's WAN support option125 2. Device's WAN connect to CPE LAN port 3. CPE ManageableDevice increased 4. Paste script to utility and execute them, <script> GetParameterValues Device.ManagementServer.ManageableDeviceNumberOfEntries Device.ManagementServer.ManageableDevice.1.ManufacturerOUI Device.ManagementServer.ManageableDevice.1.SerialNumber Device.ManagementServer.ManageableDevice.1.ProductClass Device.ManagementServer.ManageableDevice.1.Host </script> | 1. LAN DHCP Server detect client's option 125 2. In Step4, check all parameters are correct value. | [40 empty] | 1 |  | Test Link | 2018-12-07 16:15:40 |  |  | Y
UTP-12556 |  | L1 | Common | Management | TR181 | ACS control device behind NAT | Control STB/VB (TR-106+TR-111 Part 1) |  |  |  | TR-111 Part I:LAN Device is connected to GW, check all information on LAN Device and InternetGateway | ---- Warning ---- TestLink Warning test case name is too long (160 chars) > 100 => has been truncated Original name TR-111 Part I - LAN Device is connected to Device-Gateway, check all information on LAN Device and Internet Gateway Device (無論DUT是STB or VB or Router皆需要測這一項) ---- *** ---- Test ID (17103) - TC-TR069-PROT-0084_a.- TR111 GW P1 - Associated devices table To2 CZ - DHCP Vendor Options Test To2 CZ - DHCP Vendor Options Content Test |  |  | 1. 測試前準備 a. 請先確認產品的角色定位,通常產品如果是STB or VB,皆定位為LAN Device,其他則為Device-Gateway, 除非客戶特殊需求,STB or VB才會是Device-Gateway的角色,所已請定位完後再進行以下測試 b. 請測試時,盡量找同國家同Vendor的產品互測 2. Connect the LAN device and DUT to the HUB, ACS<-Device-Gateway<-";Hub";<-LAN device 3. Power on the Device-Gateway and wait until it is connect to the network. 4. One PC is connected to Hub and Start the packet sniffer 5. If DUT=Device-Gateway GetParameterValues Device.ManagementServer.ManageableDeviceNumberOfEntries 6. Power on the LAN device. 7. After LAN Device boot up, If DUT=VB Paste script to utility and execute them, <script> GetParameterValues Device.Info.ManufacturerOUI=value4 Device.Info.SerialNumber=value5 Device.Info.ProductClass=value6 </script> then write down the value4, value5, value6 Device.Info.ManufacturerOUI=value4 Device.Info.SerialNumber=value5 Device.Info.ProductClass=value6 8. The Device-Gateway receives LAN DHCP request with vendor options, and than returns a DHCP OFFER or DHCP ACK response (as appropriate) that includes DHCP vendor option 125. 9. Record Device-Gateway send to LAN Device OUI/SN/ProductClass value(DHCP Option 125 message) 10. Record LAN Device send to Device-Gateway OUI/SN/ProductClass value(DHCP Option 125 message) 11. Record Device-Gateway send to ACS server OUI/SN/ProductClass value(inform message) 12. If DUT=Device-Gateway Paste script to utility and execute them, <script> GetParameterValues Device.ManagementServer.ManageableDeviceNumberOfEntries Device.ManagementServer.ManageableDevice.1.ManufacturerOUI Device.ManagementServer.ManageableDevice.1.SerialNumber Device.ManagementServer.ManageableDevice.1.ProductClass ??Device.LANDevice.1.Hosts.Host. </script> 13. After LAN Device boot up, If DUT=VB Paste script to utility and execute them, <script> Device.GatewayInfo.ManufacturerOUI Device.GatewayInfo.SerialNumber Device.GatewayInfo.ProductClass </script> | 1. In Step5, Device.ManagementServer.ManageableDeviceNumberOfEntries=0 2. In Step9, Check DHCP OFFER and DHCP ACK from Device-Gateway to LAN Device: a. Enterprise-number is set to ";ADSL Forum-3561"; b. The following options must be present as defined below with correct sub-option/encapsulated option/parameter value Sub-Option Code / Encapsulated Option / parameter value 4 / GatewayManufacturerOUI / value1 5 / GatewaySerialNumber / value2 6 / GatewayProductClass / value3 The Option ";GatewayProductClass"; may be left empty if value3 is empty. 3. In Step10, Check DHCP Request from LAN Device to Device-Gateway: b. The following options must be present as defined below with correct sub-option/encapsulated option/parameter value Sub-Option Code / Encapsulated Option / parameter value 1 / DeviceManufacturerOUI / value4 2 / DeviceSerialNumber / value5 3 / DeviceProductClass / value6 The Option ";DeviceProductClass"; may be left empty if value6 is empty. 4. In Step12, Device.ManagementServer.ManageableDeviceNumberOfEntries=1 Device.ManagementServer.ManageableDevice.1.ManufacturerOUI=value4 Device.ManagementServer.ManageableDevice.1.SerialNumber=value5 Device.ManagementServer.ManageableDevice.1.ProductClass=value6 Device.LANDevice.1.Hosts.Host.(Tester can find LAN Device information in this instance) 5. In Step13, Device.GatewayInfo.ManufacturerOUI=value1 Device.GatewayInfo.SerialNumber=value2 Device.GatewayInfo.ProductClass=value3 | [40 empty] | 2 |  | Amy Li | 2020-02-24 10:43:02 |  |  | Y
UTP-12557 |  | L1 | Common | Management | TR181 | ACS control device behind NAT | Control STB/VB (TR-106+TR-111 Part 1) |  |  |  | TR-111 Part I:LAN Device connect to GW, check Active Notification on ManageableDeviceNumberOfEntries | ---- Warning ---- TestLink Warning test case name is too long (228 chars) > 100 => has been truncated Original name TR-111 Part I - LAN Device is connected to Device-Gateway, check Active Notification on ManageableDeviceNumberOfEntries (無論DUT是STB or VB or Router皆需要測這一項) (For Marcopolo Spain HGU, please test another KA test case instead) ---- *** ---- Test ID (17104) - TC-TR069-PROT-0085_a.- TR111 GW P1 - Notification To2 CZ - Active Notification on ManageableDeviceNumberOfEntries |  |  | 1. 測試前準備 a. 請先確認產品的角色定位,通常產品如果是STB or VB,皆定位為LAN Device,其他則為Device-Gateway, 除非客戶特殊需求,STB or VB才會是Device-Gateway的角色,所已請定位完後再進行以下測試 b. 請測試時,盡量找同國家同Vendor的產品互測 2. Connect the LAN device and Device-Gateway to the HUB, ACS<-Device-Gateway<-";Hub";<-LAN device 3. Configure Device-Gateway LAN DHCP Lease Time to 30 seconds, TR-069 periodic inform interval= 43200 seconds 4. GetParameterValue Device.ManagementServer.ManageableDeviceNumberOfEntries 5. Run a SetParameterAttributes to enable active notification on Device.ManagementServer.ManageableDeviceNumberOfEntries 6. Connect the LAN device to Device-Gateway and power it up 7. Verify the the Device-Gateway sends an Active Notification for the parameter Device.ManagementServer.ManageableDeviceNumberOfEntries immediately 8. Verify the the value of ManageableDeviceNumberOfEntries is incremented 9. Disconnect LAN device from Device-Gateway 10. Verify the the Device-Gateway sends an Active Notification for the parameter Device.ManagementServer.ManageableDeviceNumberOfEntries after 30 seconds 11. Connect multiples LAN device(eg:2 LAN device) to Device-Gateway and power it up 12. Verify the the Device-Gateway sends an Active Notification for the parameter Device.ManagementServer.ManageableDeviceNumberOfEntries immediately 13. Verify the the value of ManageableDeviceNumberOfEntries is incremented | 1. In Step4, Device.ManagementServer.ManageableDeviceNumberOfEntries=0 2. In Step7, Device-Gateway will send out an inform with Event Code=";4 VALUE CHANGE"; immediately after LAN Device boot up 3. In Step8, Device.ManagementServer.ManageableDeviceNumberOfEntries=1 Device.ManagementServer.ManageableDeviceNumberOfEntries 4. In Step10, Device-Gateway will send out an inform with Event Code=";4 VALUE CHANGE"; after 30 seconds 5. In Step13, Device.ManagementServer.ManageableDeviceNumberOfEntries=2 | [40 empty] | 2 |  | Amy Li | 2020-02-24 10:48:10 |  |  | Y
UTP-12558 |  | L3 | Common | Management | TR181 | ACS control device behind NAT | Control STB/VB (TR-106+TR-111 Part 1) |  |  |  | Gateway / Device Association<br>(無論DUT是STB or VB or Router皆需要測這一項) | 1.5.1 |  |  | 1. 測試前準備 a. 請先確認產品的角色定位,通常產品如果是STB or VB,皆定位為LAN Device,其他則為Device-Gateway, 除非客戶特殊需求,STB or VB才會是Device-Gateway的角色,所已請定位完後再進行以下測試 b. 請測試時,盡量找同國家同Vendor的產品互測 2. The LAN device and Device-Gateway are not aware of of the other's existence initially. 3. The LAN device and Device-Gateway engage in a DHCP exchange in which each learns the identity of the other and adds this identity to their data model, posting notifications to the HDM as appropriate. 4. The HDM learns from Device-Gateway of its new LAN device by performing GetParameterValues on Device.ManagementServer.ManageableDevice. 5. If DUT=Device-Gateway Paste script to utility and execute them, <script> GetParameterValues Device.ManagementServer.ManageableDevice.1.ManufacturerOUI Device.ManagementServer.ManageableDevice.1.SerialNumber Device.ManagementServer.ManageableDevice.1.ProductClass <script> | In Step5, The Device-Gateway is able to learn the identity of the CPE. The identities of the LAN device presented to HDM by Device-Gateway are correct. | [40 empty] | 1 |  | Test Link | 2018-12-07 16:15:41 |  |  | Y
UTP-12559 |  | L3 | Common | Management | TR181 | ACS control device behind NAT | Control STB/VB (TR-106+TR-111 Part 1) |  |  |  | Check Device Association Profile<br>(DUT是Router需要測這一項) | 1.5.1 |  |  | Run GetParameterNames on "Device.ManagementServer." to discover the parameters for the DeviceAssociation:1. profile. 2. The following parameters must be supported: Device.ManagementServer. ManageableDeviceNumberOfEntries Device.ManagementServer.ManageableDevice.1. ManufacturerOUI SerialNumber | The Device-Gateway supports all the parameters defined in the profile DeviceAssociation:1. | [40 empty] | 1 |  | Test Link | 2018-12-07 16:15:41 |  |  | Y
UTP-12560 |  | L3 | Common | Management | TR181 | ACS control device behind NAT | Control STB/VB (TR-106+TR-111 Part 1) |  |  |  | Active Notification on ManageableDeviceNumberOfEntries<br>(DUT是Router需要測這一項) | 1.5.1 |  |  | 1. Run a Set Parameter Attributes to enable active notification on Device.ManagementServer.ManageableDeviceNumberOfEntries 2. Connect the LAN device to Device-Gateway and power it up 3. Verify the the Device-Gateway sends an Active Notification for the parameter Device.ManagementServer.ManageableDeviceNumberOfEntries 4. Verify the the value of ManageableDeviceNumberOfEntries is incremented | Device-Gateway allows Active Notification to be set on Device.ManagementServer.ManageableDeviceNumberOfEntries Device-Gateway sends Active Notification with correct value when number of LAN devices change | [40 empty] | 1 |  | Test Link | 2018-12-07 16:15:42 |  |  | Y
UTP-12561 |  | L3 | Common | Management | TR181 | ACS control device behind NAT | Control STB/VB (TR-106+TR-111 Part 1) |  |  |  | Check Notification Timeout Limit <br>(DUT是Router需要測這一項) | 1.5.1 |  |  | 1. Run SetParameterValues on Device.ManagementServer.ManageableDeviceNotificationLimit" to 10 mins 2. Connect the LAN device to Device-Gateway and power it up 3. Verify the the Device-Gateway sends an Active Notification for the parameter Device.ManagementServer.ManageableDeviceNumberOfEntries Note the time it was sent 4. Connect another LAN device to Device-Gateway and power it up 5. Verify the the Device-Gateway does not send an Active Notification for the parameter Device.ManagementServer.ManageableDeviceNumberOfEntries 6. Verify after 10 mins have leapsed since step 3 the Device-Gateway sends an Active Notification for the parameter with correct value Device.ManagementServer.ManageableDeviceNumberOfEntries | Device-Gateway allows SetPArameterValue on Device.ManagementServer. ManageableDeviceNotificationLimit Device-Gateway does not send more than one Active Notification within the ManageableDeviceNotificationLimit | [40 empty] | 1 |  | Test Link | 2018-12-07 16:15:42 |  |  | Y
UTP-12562 |  | L3 | Common | Management | TR181 | ACS control device behind NAT | Control STB/VB (TR-106+TR-111 Part 1) |  |  |  | LAN Device Disconnected when DHCP Lease Timeout<br>(DUT是Router需要測這一項) | 1.5.1 |  |  | 1. Set the DHCP lease time to 10 minutes on the Device-Gateway DHCP server settings 2. Start the packet sniffer 3. Connect the LAN device so it is allocated a DHCP address with the DHCP lease time of 10 mins 4. If DUT=Device-Gateway Paste script to utility and execute them, <script> GetParameterValues Device.ManagementServer.ManageableDevice.1.ManufacturerOUI Device.ManagementServer.ManageableDevice.1.SerialNumber Device.ManagementServer.ManageableDevice.1.ProductClass </script> 5. Switch off the LAN device 6. Wait for at least 10 mins to ensure that the DHCP lease for the LAN device is expired 7. If DUT=Device-Gateway Paste script to utility and execute them, <script> GetParameterValues Device.ManagementServer.ManageableDevice.1.ManufacturerOUI Device.ManagementServer.ManageableDevice.1.SerialNumber Device.ManagementServer.ManageableDevice.1.ProductClass </script> | step7. The Device-Gateway no longer has the LAN device information that has been disconnected | [40 empty] | 2 |  | Amy Li | 2020-02-24 10:55:32 |  |  | Y
UTP-12563 |  | L2 | Common | Management | TR181 | ACS control device behind NAT | Control STB/VB (TR-106+TR-111 Part 1) |  |  |  | LAN Device Disconnected after Reboot<br>(無論DUT是STB or VB or Router皆需要測這一項) | 1.5.1 |  |  | 1. 測試前準備 a. 請先確認產品的角色定位,通常產品如果是STB or VB,皆定位為LAN Device,其他則為Device-Gateway, 除非客戶特殊需求,STB or VB才會是Device-Gateway的角色,所已請定位完後再進行以下測試 b. 請測試時,盡量找同國家同Vendor的產品互測 2. Connect the LAN device so it is allocated a DHCP address and the DHCP Vendor option 125 is exchanged with the Device-Gateway. 3. If DUT=Device-Gateway Paste script to utility and execute them, <script> GetParameterValues Device.ManagementServer.ManageableDevice.1.ManufacturerOUI Device.ManagementServer.ManageableDevice.1.SerialNumber Device.ManagementServer.ManageableDevice.1.ProductClass </script> 4. Switch off the LAN device from the Device-Gateway. 5. Reboot the Device-Gateway. 6. If DUT=Device-Gateway Paste script to utility and execute them, <script> GetParameterValues Device.ManagementServer.ManageableDevice.1.ManufacturerOUI Device.ManagementServer.ManageableDevice.1.SerialNumber Device.ManagementServer.ManageableDevice.1.ProductClass </script> | step6. The Device-Gateway no longer has the LAN device information that has been disconnected | [40 empty] | 2 |  | Amy Li | 2020-02-24 11:11:08 |  |  | Y
UTP-12564 |  | L2 | Common | Management | TR181 | ACS control device behind NAT | Control STB/VB (TR-106+TR-111 Part 1) |  |  |  | [VB]Wireless 2.4G WMM - Disable/Enable WMM Function | Test ID (21482) - [1]TC-TR069-LAN-0057_a.- SetParameterValues - WMMEnable QC-12522 |  |  | 1. Suppose WLAN 2,4G interface instance number is 1 GetParameterValues Device.LAN.X_TELEFONICA-ES_WLANConfiguration.1.WMMEnable 2. SetParameterValues Device.LAN.X_TELEFONICA-ES_WLANConfiguration.1.WMMEnable=0 3. Check beacon 4. Check Advanced GUI 5. SetParameterValues Device.LAN.X_TELEFONICA-ES_WLANConfiguration.1.WMMEnable=1 6. Check beacon 7. Check Advanced GUI | In Step1, Device.LAN.X_TELEFONICA-ES_WLANConfiguration.i.WMMEnable=1 In Step3, WMM is disabled in beacon In Step4, WMM is disabled in Advanced GUI In Step6, WMM is enabled in beacon In Step7, WMM is enabled in Advanced GUI | [40 empty] | 1 | 30 | Test Link | 2018-12-07 16:15:43 |  |  | Y
UTP-12565 |  | L2 | Common | Management | TR181 | ACS control device behind NAT | Control STB/VB (TR-106+TR-111 Part 1) |  |  |  | [VB]Wireless 5G WMM - Disable/Enable WMM Function | Test ID (21482) - [1]TC-TR069-LAN-0057_a.- SetParameterValues - WMMEnable QC-12522 |  |  | 1. Suppose WLAN 5G interface instance number is 2 GetParameterValues Device.LAN.X_TELEFONICA-ES_WLANConfiguration.2.WMMEnable 2. SetParameterValues Device.LAN.X_TELEFONICA-ES_WLANConfiguration.2.WMMEnable=0 3. Check beacon 4. Check Advanced GUI 5. SetParameterValues Device.LAN.X_TELEFONICA-ES_WLANConfiguration.2.WMMEnable=1 3. Check beacon 4. Check Advanced GUI | In Step1, Device.LAN.X_TELEFONICA-ES_WLANConfiguration.i.WMMEnable=1 In Step3, WMM is disabled in beacon In Step4, WMM is disabled in Advanced GUI In Step6, WMM is enabled in beacon In Step7, WMM is enabled in Advanced GUI | [40 empty] | 1 | 30 | Test Link | 2018-12-07 16:15:43 |  |  | Y
UTP-12566 |  | L3 | Common | Management | TR181 | ACS control device behind NAT | TR-111 Part 2 Connection Request via NAT Gateway |  |  |  | Check CPE's association with an ACS <br>(無論DUT是STB or VB or Router皆需要測這一項) | Reference-1 |  |  | 測試前準備 a. 請先確認產品的角色定位,通常產品如果是STB or VB,皆定位為LAN Device,其他則為Device-Gateway, 除非客戶特殊需求,STB or VB才會是Device-Gateway的角色,所已請定位完後再進行以下測試 b. 請測試時,盡量找同國家同Vendor的產品互測 1. LAN Device's WAN support option125 2. LAN Device's WAN connect to Device-Gateway's LAN port 3. ACS provision below parameter information to LAN Device Device.ManagementServer.UDPConnectionRequestAddressNotificationLimit Device.ManagementServer.STUNEnable=Enabled Device.ManagementServer.STUNServerAddress=10.1.7.36 Device.ManagementServer.STUNServerPort=3478(Refer to default setting) Device.ManagementServer.STUNUsername Device.ManagementServer.STUNPassword Device.ManagementServer.STUNMaximumKeepAlivePeriod Device.ManagementServer.STUNMinimumKeepAlivePeriod 4. ACS GetParameterValues below parameter to Device-Gateway: Device.ManagementServer.ManageableDeviceNumberOfEntries Device.ManagementServer.ManageableDevice.1.ManufacturerOUI Device.ManagementServer.ManageableDevice.1.SerialNumber Device.ManagementServer.ManageableDevice.1.ProductClass 5. ACS can do UDP Connection Request to LAN Device 6. GetParameterValues Device.ManagementServer.UDPConnectionRequestAddress Device.ManagementServer.UDPConnectionRequestAddressNotificationLimit Device.ManagementServer.STUNEnable Device.ManagementServer.STUNServerAddress Device.ManagementServer.STUNServerPort Device.ManagementServer.STUNUsername Device.ManagementServer.STUNPassword Device.ManagementServer.STUNMaximumKeepAlivePeriod Device.ManagementServer.STUNMinimumKeepAlivePeriod Device.ManagementServer.NATDetected | 1. In Step5, LAN Device will send "STUN Binding Requst" to 10.1.7.36, ACS can do UDP Connection Request to LAN Device 2. In Step6, All parameters are correct value. | [40 empty] | 1 |  | Test Link | 2018-12-07 16:15:44 |  |  | Y
UTP-12567 |  | L2 | Common | Management | TR181 | ACS control device behind NAT | TR-111 Part 2 Connection Request via NAT Gateway |  |  |  | Check connect to STUN Server<br>(無論DUT是STB or VB or Router皆需要測這一項) | 1.5.1 |  |  | 測試前準備 a. 請先確認產品的角色定位,通常產品如果是STB or VB,皆定位為LAN Device,其他則為Device-Gateway, 除非客戶特殊需求,STB or VB才會是Device-Gateway的角色,所已請定位完後再進行以下測試 b. 請測試時,盡量找同國家同Vendor的產品互測 1. LAN Device's WAN support option125 2. LAN Device's WAN connect to Device-Gateway's LAN port 3. Configure below settings by CLI command: STUNEnable, STUNServerAddress, STUNServerPort, STUNUsername, STUNPassword 4. Check all settings is configured by CLI command 5. ACS GetParameterValues below parameter to Device-Gateway: Device.ManagementServer.ManageableDeviceNumberOfEntries Device.ManagementServer.ManageableDevice.1.ManufacturerOUI Device.ManagementServer.ManageableDevice.1.SerialNumber Device.ManagementServer.ManageableDevice.1.ProductClass 6. ACS can do UDP Connection Request to LAN Device 7. GetParameterValues Device.ManagementServer.UDPConnectionRequestAddress Device.ManagementServer.UDPConnectionRequestAddressNotificationLimit Device.ManagementServer.STUNEnable Device.ManagementServer.STUNServerAddress Device.ManagementServer.STUNServerPort Device.ManagementServer.STUNUsername Device.ManagementServer.STUNPassword Device.ManagementServer.STUNMaximumKeepAlivePeriod Device.ManagementServer.STUNMinimumKeepAlivePeriod Device.ManagementServer.NATDetected | 1. In Step4, All parameters are correct value. 2. In Step6, LAN Device will send "STUN Binding Requst" to 10.1.7.36, ACS can do UDP Connection Request to LAN Device 3. In Step7, All parameters are correct value. | [40 empty] | 1 |  | Test Link | 2018-12-07 16:15:44 |  |  | Y
UTP-12568 |  | L1 | Common | Management | TR181 | ACS control device behind NAT | TR-111 Part 2 Connection Request via NAT Gateway |  |  |  | Check ConnectionRequest via UDP<br>(DUT是STB or VB需要測這一項) | 1.5.1 |  |  | 測試前準備 a. 請先確認產品的角色定位,通常產品如果是STB or VB,皆定位為LAN Device,其他則為Device-Gateway, 除非客戶特殊需求,STB or VB才會是Device-Gateway的角色,所已請定位完後再進行以下測試 b. 請測試時,盡量找同國家同Vendor的產品互測 1. Ensure that the connection request type for LAN device is set to Device-Gateway 2. Ventage(ACS server) issues an UDP ConnectionRequest on the LAN device 3. The CPE then initiates a CWMP session with Ventage(ACS server) i by sending an Inform message with EVENT CODE '6 Connection Request' 4. Ventage(ACS server) i sends an InformResponse message to the CPE. 5. The CPE successfully terminates the session with Ventage(ACS server) | Ventage(ACS server) can successfully do connection request on LAN device. This validates that the portmapping entry on Device-Gateway was setup correctly | [40 empty] | 1 | 11 | Test Link | 2018-12-07 16:15:44 |  |  | Y
UTP-12569 |  | L3 | Common | Management | TR181 | ACS control device behind NAT | TR-111 Part 2 Connection Request via NAT Gateway |  |  |  | Modify UDP Connection Request Address with Active notification<br>(DUT是STB or VB需要測這一項) | 1.5.1 |  |  | 測試前準備 a. 請先確認產品的角色定位,通常產品如果是STB or VB,皆定位為LAN Device,其他則為Device-Gateway, 除非客戶特殊需求,STB or VB才會是Device-Gateway的角色,所已請定位完後再進行以下測試 b. 請測試時,盡量找同國家同Vendor的產品互測 1. Configure ACS setting and modify default ACS URL then CPE connected ACS 2. LAN Device SPA UDPConnectionRequestAddress=2 3. LAN Device GPA UDPConnectionRequestAddress 4. Change DUT's WAN ip address. | 1. In Step2, Check that it is possible to configure active notification of the UDPConnectionRequestAddress parameter (via the SetParameterAttributes method). 2. In Step3, it is 2 3. After Step4, in xml log, DUT will send INFORM Message and it should include "UDPConnectionRequestAddress" parameter. | [40 empty] | 1 |  | Test Link | 2018-12-07 16:15:45 |  |  | Y
UTP-12570 |  | L2 | Common | Management | TR181 | ACS control device behind NAT | TR-111 Part 2 Connection Request via NAT Gateway |  |  |  | Change LANDevice ip address and the check UDP Connection Request again<br>(DUT是STB or VB需要測這一項) | QC-12534 |  |  | LAB --- NAT Gateway(Device-Gateway) --- DUT(LAN Device) 1. Mirror packets between NAT Gateway and DUT(LAN Device) 2. Vantage(ACS) send UDP Connection Request to DUT(LANDevice) 3. The CPE then initiates a CWMP session with Ventage(ACS server) by sending an Inform message with EVENT CODE '6 Connection Request' 4. Ventage(ACS server) will sends an InformResponse message to the CPE. 5. The CPE successfully terminates the session with Ventage(ACS server) 6. Change DUT(LANDevice)'s LAN IP address with another static ip address 7. Repeat Step1~Step5 8. Change DUT(LANDevice)'s LAN IP to dhcp mode and derive another ip address from NAT Gateway(Device-Gateway) 9. Repeat Step1~Step5 | 1. In Step3 and Step7 and Step9, Check DUT can send out inform with 6 Connection Request 2. In Step4 and Step7 and Step9, Check DUT can receive Inform Response from ACS | [40 empty] | 1 | 25 | Test Link | 2018-12-07 16:15:45 |  |  | Y
UTP-3615 | 12.1.1.1.1 | L1 | Common | System | GUI/CLI/LED | GUI | Boundary Test / Feature Enhancement / Bug fixed / Release Check |  |  |  | PS/ ES/ RFP check | PS/ ES/ RFP check |  | Reference-1 | Check all spec in PS and ES and customer`s spec. *If Peru HGU, please check out the RFP file: Peru_Customization_for_HGU_V3.docx *If Argentina HGU, please check out the RFP file:Argentina_Customization_for_HGU_V1.docx *If Colombia VB , please reference to `Tecnologia01_Requisitos Tecnicos Solucion Inalambrica Altas Prestaciones v1 1.1.docx` *If Colombia HGU , please reference to `Colombia_customisation_for_HGU_V2.docx *If it is MarcoPolo HGU VIVO, please refer to Wizard_Cliente_HGU_-_Modelo_Brasil_v1.ppt, Wizard_Instalador_HGU_-_Modelo_Brasilv1.ppt *If it is MarcoPolo HGU GVT, please refer to ETDA-HomeGatewayGPON-EngineeringSpecification-030715-1923-26 Home Gateway GPON - Engineering Specification.pdf | Should follow all specs. | [40 empty] | 2 | 19.5 | Kelly Yu | 2021-03-17 15:49:40 |  |  | Y
UTP-3617 | 12.1.1.1.3 | L0 | Common | System | GUI/CLI/LED | GUI | Boundary Test / Feature Enhancement / Bug fixed / Release Check |  |  |  | Feature Enhancement check | Feature Enhancement check |  | Reference-1 | 1. Please disable debug flag in the CPE before checking the new feature. 2. Check Feature enhancement. | All feature enhancement should have no any side-effect. | [40 empty] | 1 | 13.5 | Test Link | 2018-10-01 10:56:03
UTP-3618 | 12.1.1.1.4 | L0 | Common | System | GUI/CLI/LED | GUI | Boundary Test / Feature Enhancement / Bug fixed / Release Check |  |  |  | Release Note(include file attribute) check | Release Note(include file attribute) check |  | Reference-1 | Note: Please disable debug flag in the CPE before checking the firmware 1. In file release note > file properties > Summary > Company 2. Check Release Note and do necessary actions. 3. Please check both the internal section and external section for the bug fix/enhancement. Both bug fix and enhancement should be verified. 4. If there is any HW related function change (for example: DSL, WiFi driver change), please notify PM/HW PQA for the verification. | In 2. The release note should be currect. Incldue: boot version Firmware version Kernal checksum RomFile checksum Country Code In 3, all the verification result should be recorded and upload to NAS server. In 4, Please remember to notify PM/HW PQA to verify the change on the HW related function. | [40 empty] | 2 | 16 | Kelly Yu | 2021-03-17 15:55:59 |  |  | Y
UTP-3619 | 12.1.1.1.5 | L0 | Common | System | GUI/CLI/LED | GUI | Boundary Test / Feature Enhancement / Bug fixed / Release Check |  |  |  | Check Checksum and press reset button to reset to factory default | Check Checksum and press reset button to reset to factory default |  | Reference-1 | 1. Please disable debug flag in the CPE before checking the default setting 2. Press reset button to reset to factory default. 3. Check Checksum info with ATSH command and release note. (HGU_BRCM/HGU ECNT/FTTH/xDSL/PI trunk project: ;Kernel/RootFS/RomFile ;Checksum) (Video Bridge project: RAS/RomFile Checksum) (SFU project: Fw crc32/RomFile Checksum) | 1. On step3, all checksum should be matched with RD release note document. | [40 empty] | 3 | 16 | Thomas Chu | 2021-03-24 13:47:10 |  |  | Y
UTP-3620 | 12.1.1.1.6 | L2 | Common | System | GUI/CLI/LED | GUI | Boundary Test / Feature Enhancement / Bug fixed / Release Check |  |  |  | CSO Bug Regression check | CSO Bug Regression check |  | Reference-1 | 1.Check CSO bug regression table | all the case should be pass | [40 empty] | 2 | 15 | Tracy Ge | 2020-02-18 15:58:37
UTP-3621 | 12.1.1.1.7 | L2 | Common | System | GUI/CLI/LED | GUI | Boundary Test / Feature Enhancement / Bug fixed / Release Check |  |  |  | Check customer model name on DUT and PDM system. | Check customer model name on DUT and PDM system. |  | Reference-1 | 1. Login PDM system and search MitraStar model name. 2. Wrtie down the "Branding Model Name(M flow)" on Properties page. 3. Compare the "Branding Model Name" with DUT's model name from GUI, CLI, TR069, TR064, SNMP interface and release note. | The model name on GUI, CLI, TR069, TR064, SNMP and release note should match with "Branding Model Name" | [40 empty] | 1 | 14 | Test Link | 2018-10-01 10:56:05 |  |  | Y
UTP-3622 | 12.1.1.1.8 | L3 | Common | System | GUI/CLI/LED | GUI | Boundary Test / Feature Enhancement / Bug fixed / Release Check |  |  |  | Check DECT default file | Check DECT default file |  | 1.5.1 | 1. By default Setting 2. Use CLI command dump DECT file 3. Compare the dump file with RD release note provide DECT default file content | 3. Two the contents of the file are no different | [40 empty] | 1 | 10 | Test Link | 2018-10-01 10:56:05 |  |  | Y
UTP-3623 | 12.1.1.1.9 | L3 | Common | System | GUI/CLI/LED | GUI | Boundary Test / Feature Enhancement / Bug fixed / Release Check |  |  |  | Check HPNA default file | Check HPNA default file |  | 1.5.1 | 1. By default Setting 2. Use CLI command dump HPNA file 3. Compare the dump file with RD release note provide HPNA default file content | 3. Two the contents of the file are no different | [40 empty] | 1 |  | Test Link | 2018-10-01 10:56:06 |  |  | Y
UTP-3624 | 12.1.1.1.10 | L0 | Common | System | GUI/CLI/LED | GUI | Boundary Test / Feature Enhancement / Bug fixed / Release Check |  |  |  | Check Mandatory Parameter check list for every beta firmware release. | Check Mandatory Parameter check list for every beta firmware release. ; |  | 1.5.1 | 1. Upgrade CPE from previous beta firmware. (If there is no previous beta firmware, please upgrade from previous FCS firmware) 2. Check the Mandatory Parameter check list and customer confirm mail in the NAS folder. ;If they are not ready in F/W disk, PQA should reject this F/W. 3. Verify F/W based on check list and customer&rsquo;s confirm email. All issues related to this list will be L1. 4. 特別注意: 客人要求不支援的選項不應該出現, 如以下範例 4.1 VoIP codec: support G711a, G729. 這樣GUI/CLI 預設codec: Primary: G711a, Secondary: G729, Thrid: None. (有多有少, 順序不對, Key L1 issue.) ; 4.2 2.4G/5G channel: Auto. 這樣GUI/CLI 只能顯示`Auto`, 下拉選單只能秀出客人要求的channel list. (預設不對或出現客人不要求的channel, Key L1 issue.) 4.3 2.4G/5G encryption: 只能秀出客人要求的type. (出現客人不要求的type, Key L1 issue.) | 1. All the settings should follow mandatory parameter check list table. 2. Please compare the check list with KA profile&rsquo;s setting. ;If there are any setting conflict or is missing from KA profile, please key SPR to highlight. 3. Step4, 選單不能出現客人沒要求的選項 | [40 empty] | 3 | 58.5 | Kelly Yu | 2021-03-17 16:05:08 |  |  | Y
UTP-3625 | 12.1.1.1.11 | L3 | Common | System | GUI/CLI/LED | GUI | Boundary Test / Feature Enhancement / Bug fixed / Release Check |  |  |  | Check there is NO GUI different than the former FW | ---- Warning ---- TestLink Warning test case name is too long (126 chars) > 100 => has been truncated Original name Make sure that browser cache had been cleared before testing new FW, and check if there is NO GUI different than the former FW ---- *** ---- Make sure that browser cache had been cleared before testing new FW, and check if there is NO GUI different than the former FW |  | 609 | 1. Make sure that browser cache had been cleared before testing new FW 2. Check if there is any GUI different than the former FW | Step2, there should not be andy GUI difference than the former FW | [40 empty] | 3 | 13 | Kelly Yu | 2021-03-17 16:07:10 |  |  | Y
UTP-3626 | 12.1.1.1.21 | L1 | Common | System | GUI/CLI/LED | GUI | Boundary Test / Feature Enhancement / Bug fixed / Release Check |  |  |  | Check enable/disable wireless/WPS behavior | Check enable/disable wireless/WPS behavior |  | 1.5.1 | 1. By default Setting 2. Find enable/disable wireless/WPS behavior in default setting table. 3. Verify enable/disable wireless/WPS behavior by HW button. | 1. All the behavior should follow default setting table.. | [40 empty] | 2 | 16.5 | Kelly Yu | 2021-03-17 16:27:27 |  |  | Y
UTP-3627 | 12.1.1.1.25 | L1 | Common | System | GUI/CLI/LED | GUI | Boundary Test / Feature Enhancement / Bug fixed / Release Check |  |  |  | Default setting check | Check customer provided default setting table |  | 1.5.1 | <table> <tbody> <tr> <td> 1. Restore device to default. 2.Find the customer provided default setting in KA profile and check all parameter and update test result to the table. </td> </tr> </tbody> </table> | 1. All the default settings should be correct. ; ; 2. After finishing the default setting checking, please attach the list with checking result to testlink server | [40 empty] | 5 | 34.5 | Kelly Yu | 2021-03-17 16:32:17 |  |  | Y
UTP-3628 | 12.1.1.3.1 | L2 | Common | System | GUI/CLI/LED | GUI | Redirect page |  |  |  | Verify Web redirect page when WAN no link (content contain cannot make call) | Verify Web redirect page when WAN no link (content contain cannot make call) |  | Reference-1 | 1.Unplug DSL/Ether/PON line 2. Lan pc surf internet. | 1. Web will redirect to warning page which notify user device has no link after step 2. | [40 empty] | 2 | 10 | Kelly Yu | 2021-03-17 16:41:38 |  |  | Y
UTP-3629 | 12.1.1.3.2 | L2 | Common | System | GUI/CLI/LED | GUI | Redirect page |  |  |  | Verify Web redirect page when CPE has no WAN IP address (content contain cannot make call) | Verify Web redirect page when CPE has no WAN IP address (content contain cannot make call) |  | Reference-1 | 1.Maue sure device doesn't get ip. 2. Lan pc surf internet. | 1. Web will redirect to warning page which notify user device has no ip after step 2. | [40 empty] | 2 | 10 | Kelly Yu | 2021-03-10 14:08:00 |  |  | Y
UTP-3630 | 12.1.1.4.1 | L1 | Common | System | GUI/CLI/LED | GUI | Utility |  |  |  | 2.4G & 5G SSID and Pre-shared key with generate utility | Check Wireless 2.4G &amp; 5G SSID and Pre-shared key with generate utility, if GPON project need extral verify ";GPON SN"; ; |  | Reference-1 | 1. Follow the utility rule to generate SSID and Pre-shared key ;by random Serial Number and MAC address. 2. Write Serial Number and MAC address into CPE. 3. Check DUT default SSID and Pre-shared key. 4. Repeat 100 times 5. Please refer to 4.1.1.4.1 &amp; 4.2.1.4.1 | 1. The generate utility provide from RD 2. In step3. DUT default SSID and Pre-shared key was the same with generate utility result 3. In step4. Repeat 100 times with the correct SSID and Pre-shared key ; | [40 empty] | 1 | 15 | Test Link | 2018-10-01 10:56:09
UTP-3631 | 12.1.1.4.2 | L3 | Common | System | GUI/CLI/LED | GUI | Utility |  |  |  | Check the Login Password with generate utility | Check the Login Password with generate utility |  | Reference-1 | The login password should support below character: 0~9, A~Z,a~z. if Marcopolo Spain need support specifial character, refer to Criterion By KA request: [TCH-Maroc] 1. Auto generate 100 items of random Serial Number. 2. Follow the utility rule to generate 100 items of CPE Login password. 3. ATSN to modify Serial Number 4. Try to login GUI via correct CPE Login password. 5. Repeat 100 times. [Other Product] 1. Generate Serial Number based on customer request(Please ask for it from TE or RD or PM) 2. Follow the utility rule to generate 100 items of CPE Login password. 3. Modify Serial Number if Serial Number is an input for your utility, use ATSN to modify Serial Number Note: 如果你的產品是"GPON"+"客戶有SN=MAC的需求: 則要輸入到AGK Tool的SN format: Ayy0Ynnxxxxxx yy為年後兩碼 nn為周數+54 nnxxxxxx為>=55000001的流水號(10進制)? 舉例: 2016年 第9周 A160Y63000010 4. Modify MAC address if MAC address is an input for your utility(Please get available address range from TE or RD or PM) 5. Get password from utility output 6. Try to login GUI by the password from step 5 | [TCH-Maroc] 1. CPE password was the same with generate utility result. 2. In step4, user login GUI successful via correct CPE Login password. 3. In step5, repeat 100 times with the correct CPE Login password. [Other Product] In Step5. Get password from utility output successfully In Step6. login GUI with the password derived from step5 successfully Marcopolo Spain: 西班牙語字母 A a (A a) B b C c (Ch ch) D d E e (E e) F f G g H h I i (I i) J j K k L l (Ll ll) M m N n N n O o (O o) P p Q q R r S s T t U u (U u) (U u) V v W w X x Y y Z z | [40 empty] | 2 | 12.5 | Kelly Yu | 2021-03-17 16:51:25 |  |  | Y
UTP-3632 | 12.1.1.4.3 | L2 | Common | System | GUI/CLI/LED | GUI | Utility |  |  |  | Check DUT generates unique SSID and Pre-Shared Key | ---- Warning ---- TestLink Warning test case name is too long (294 chars) > 100 => has been truncated Original name Check DUT generates an unique Pre-Shared Key (length = 13) by default, the Pre-Shared Key should follow the spec without the easy-misunderstanding characters (If DUT MAC is xx:xx:xx:xx:34:7c, SSID will show ZyXEL_347C ) Check when change Serial Number, Pre-Shared Key will change. ---- *** ---- Check DUT generates an unique Pre-Shared Key (length = 13) by default, the Pre-Shared Key should follow the spec without the easy-misunderstanding characters (If DUT MAC is xx:xx:xx:xx:34:7c, SSID will show ZyXEL_347C ) Check when change Serial Number, Pre-Shared Key will change. ; |  | Reference-1 | 1. Follow the utility rule to generate SSID and Pre-shared key 2. Check DUT default SSID and Pre-shared key | 1. The generate utility support from RD 2. DUT default SSID and Pre-shared key was the same with generate utility result | [40 empty] | 3 | 16.5 | Kelly Yu | 2021-03-17 16:56:46 |  |  | Y
UTP-3633 | 12.1.1.4.4 | L3 | Common | System | GUI/CLI/LED | GUI | Utility |  |  |  | Check the SSID and Pre-shared key should not has "Cannot Use" character (By KA r | ---- Warning ---- TestLink Warning test case name is too long (129 chars) > 100 => has been truncated Original name Check the SSID and Pre-shared key should not has ";Cannot Use"; character (By KA request, ex: ";1";, ";l";, ";i";, ";0";, ";O, ";o";, ";Q";) ---- *** ---- Check the SSID and Pre-shared key should not has ";Cannot Use"; character (By KA request, ex: ";1";, ";l";, ";i";, ";0";, ";O, ";o";, ";Q";) |  | Reference-1 | 1. Auto generate 1000 items of random Serial Number and MAC address 2. Follow the utility rule to generate 1000 items of CPE's SSID and Pre-shared key 3. Check 1000 items of CPE's SSID and Pre-shared key | 1. In step3. 1000 items of CPE's SSID and Pre-shared key should not has "Cannot Use" character. (By KA request, ex: "1", "l", "i", "0", "O, "o", "Q") | [40 empty] | 2 | 12.5 | Kelly Yu | 2021-03-17 17:08:13
UTP-22473 |  | L1 | Common | System | GUI/CLI/LED | GUI | Utility |  |  |  | GPON SN auto generate by SN | ; |  | Reference-1 | 1. Follow the utility rule to generate GPON SN by random Serial Number and MAC address. ; ; ;SN: please must input below data. ; ; ; ; ; ;S200Y01123456, S210Y01123456, S290Y01123456 2. Write Step1&#39;s Serial Number and MAC address into CPE and do restoredefault. 3. Check DUT default GPON SN via CLI. 4. Connect to OLT and OLT get ONT info. | Step1. The generate utility provide from RD Step3. DUT default GPON SN was the same with generate utility result. (16 hex character) Step4. OLT get the same GPON SN with DUT. ; | [40 empty] | 2 | 16.5 | Kelly Yu | 2021-03-17 17:10:48 |  |  | Y
UTP-3635 | 12.1.2.1.1 | L1 | Common | System | GUI/CLI/LED | GUI | Debug mode |  |  |  | Use MultiBootSrv.exe, upload BootBase, ROM file, RAS file to DUT | Use MultiBootSrv.exe, upload BootBase, ROM file, RAS file to DUT |  | Reference-1 | 1. Modify Wireless setting and GUI login username/ password. 2. Use MultiBootSrv.exe, upload BootBase, ROM file, RAS file to DUT | 1. The firmware upgrade successfully and check the version should be correct. 2. Check GUI, CLI, Wireless, console login username/ password should reset to default value. | [40 empty] | 3 | 19.5 | Kelly Yu | 2021-03-17 17:19:49 |  |  | Y
UTP-3636 | 12.1.2.1.2 | L2 | Common | System | GUI/CLI/LED | GUI | Debug mode |  |  |  | Modify the MAC address by using ATWZ in debug mode | Modify the MAC address by using ATWZ in debug mode |  | Reference-1 | 1. Modify DUT MAC address via ATWZ 2. Please check below MAC address is correct and not the same each other: LAN/WAN HPNA 2.4G WLAN 5G WLAN | The MAC address should be change successfully | [40 empty] | 2 | 11 | Kelly Yu | 2021-03-19 09:37:02 | Y |  | Y
UTP-3637 | 12.1.2.1.3 | L2 | Common | System | GUI/CLI/LED | GUI | Debug mode |  |  |  | Change country code in debug mode then check related settings | Change country code in debug mode then check related settings |  | Reference-1 | 1. CI command";atwz <MAC Address> [Country Code"; to change MAC address and country code 2. CI command atsh to check country code | In step2, Country code should be changed successfully | [40 empty] | 4 | 12.5 | Evan Shen | 2021-06-08 09:46:23 | Y |  | Y
UTP-3638 | 12.1.2.1.4 | L3 | Common | System | GUI/CLI/LED | GUI | Debug mode |  |  |  | ATSN to modify serial Number | ATSN to modify serial Number |  | Reference-1 | 1. Debug mode, atbt 1 2. Debug mode, atsn + Serial Number, e.g. atsn S160Y09000010 Note: 如果你的產品是";GPON";+";客戶有SN=MAC的需求: format: Ayy0Ynnxxxxxx yy為年後兩碼 nn為周數+54 nnxxxxxx為>=55000001的流水號(10進制)? 舉例:2016年 第9周 atsn A160Y63000010 而出貨給盟創的產品(GPON SN的Prefix=MSTC的產品) GPON SN=MSTC+03C14DCA(將63000010的十進制轉成十六進制) GPON SN=MSTC03C14DCA 3. reboot device by hw button and go to debug mode again 4. atsh to check serial number is the one you configured in step2 5. Check GPON SN is correct(this step is for GPON product only) 6. Check Serial Number is correct in WebGUI | DUT&#39;s serial number should be correct in step 4 DUT&#39;s GPON SN should be correct in step 5 in step6 serial number in WebGUI should be correct. ; | [40 empty] | 3 | 9 | Kelly Yu | 2021-03-11 10:07:05 | Y |  | Y
UTP-3639 | 12.1.2.1.5 | L3 | Common | System | GUI/CLI/LED | GUI | Debug mode |  |  |  | modify debug flag as 0/1 | ---- Warning ---- TestLink Warning test case name is too long (138 chars) > 100 => has been truncated Original name ATFL to modify debug flag as 0/1 (Please contact window confirm the Debug flag value is ";0"; during all testing to meet user&#39;s scenario) ---- *** ---- ATFL to modify debug flag as 0/1 (Please contact window confirm the Debug flag value is ";0"; during all testing to meet user&#39;s scenario) |  | Reference-1 | 1.change debug flag to ; 0 via CI command";atwz MAC address,FF,0,00"; 2.change debug flag to ; 1 via CI command";atwz MAC address,FF,1,00"; | step1, debug flag change to 0 successfully step2,debug flag change to 1 successfully | [40 empty] | 4 | 22.5 | Kelly Yu | 2021-03-19 09:34:15 |  |  | Y
UTP-3640 | 12.1.2.1.6 | L3 | Common | System | GUI/CLI/LED | GUI | Debug mode |  |  |  | ATSH to check firmware version | ATSH to check firmware version |  | 609 | 1. debug mode 2.CI command";atsh";to check firmware version | step2,it should show correct firmware version | [40 empty] | 2 | 8 | Tracy Ge | 2020-02-18 14:38:10 | Y |  | Y
UTP-3641 | 12.1.2.2.1 | L3 | Common | System | GUI/CLI/LED | CLI |  |  |  |  | Check firmware version | Check firmware version |  | 609 | 1. login DUT 2.CI command";sys atsh";to check firmware version | step2,it should show correct firmware version | [40 empty] | 3 | 8.5 | Kelly Yu | 2021-03-11 12:00:34 | Y |  | Y
UTP-3642 | 12.1.2.2.2 | L3 | Common | System | GUI/CLI/LED | CLI |  |  |  |  | Check USB status | Check USB status |  | 609 | 1. Plug in / out USB flash 2. sys usb | In step2. Plug in > Show Success / Plug out > Show Fail | [40 empty] | 2 | 15 | Kelly Yu | 2021-03-11 12:02:57 |  |  | Y
UTP-3643 | 12.1.2.2.3 | L2 | Common | System | GUI/CLI/LED | CLI |  |  |  |  | Check restore to default | Check restore to default |  | 609 | 1. input";sys romreset 0";(0: no reboot) 2. power off then power on device 3. check power LED 4. After device power up,check power LED 5. input";sys romreset 1";(1: reboot) Note: For PI trunk , should issue ";sys atbr"; command 6. After device power up,check power LED | In step1. Restore to default, but no reboot In step4, Power LED should on In step5. Restore to default, but reboot In step6, Power LED should on | [40 empty] | 3 | 37.5 | Benson Chen | 2021-03-24 11:00:09 |  |  | Y
UTP-3644 | 12.1.2.2.4 | L2 | Common | System | GUI/CLI/LED | CLI |  |  |  |  | Check WAN status | Check WAN status |  | 609 | sys vdsl [st ¦ ch ¦ line far ¦ line near] st : line status(up/down) ch : upstream/downstream rate line far : far end SNR line near : near end SNR | Show current message. | [40 empty] | 2 | 15 | Kelly Yu | 2021-03-11 13:23:29 |  |  | Y
UTP-3645 | 12.1.2.2.5 | L2 | Common | System | GUI/CLI/LED | CLI |  |  |  |  | Check Ethernet port status | Check Ethernet port status |  | 609 | sys portspeed [port number] port number : a (=all) Display all port status(10M/100M/1G) | Show current message. | [40 empty] | 2 | 12 | Kelly Yu | 2021-03-11 13:50:16 | Y |  | Y
UTP-3646 | 12.1.2.2.6 | L2 | Common | System | GUI/CLI/LED | CLI |  |  |  |  | Check Wireless Enable / Disable | Check Wireless Enable / Disable |  | 609 | zywlan 1 set act [0/1] (0: Disable / 1: Enable) | Show current message | [40 empty] | 2 | 12 | Kelly Yu | 2021-03-11 14:05:16 | Y |  | Y
UTP-3647 | 12.1.2.2.7 | L2 | Common | System | GUI/CLI/LED | CLI |  |  |  |  | Check Wireless SSID | Check Wireless SSID |  | 609 | zywlan 1 set ssid [AAAAA] | AAAAA is SSID | [40 empty] | 2 | 13 | Kelly Yu | 2021-03-11 16:15:59 | Y |  | Y
UTP-3648 | 12.1.2.2.8 | L3 | Common | System | GUI/CLI/LED | CLI |  |  |  |  | Check Wireless security mode | Check Wireless security mode |  | 609 | zywlan 1 set wmode [x] 0: 802.11 B/G mixed 1: 802.11 B only 2: 802.11 A only 4: 802.11 G only 5: 802.11 N only (2.4GHz) 6: 802.11 N only ( 5 GHz) 7: 802.11 G/N mixed 8: 802.11 A/N mixed 9: 802.11 B/G/N mixed [MarcoPolo Spain VB] >wlan config --security primary psk2 >wlan config --security primary open >wlan config --security primary psk-psk2 check wireless security only can be set as open/psk2 >wlan5 config --security primary psk2 | Show current security mode [MarcoPolo Spain VB] Wireless security should be set successfully. | [40 empty] | 2 | 10 | Kelly Yu | 2021-03-11 17:01:24 | Y |  | Y
UTP-3649 | 12.1.2.2.9 | L3 | Common | System | GUI/CLI/LED | CLI |  |  |  |  | Check Wireless 20/40 MHz | Check Wireless 20/40 MHz |  | 609 | zywlan 1 set htbw [0/1] (0: 20 MHz / 1: 20/40 MHz) | Show current wireless MHz | [40 empty] | 2 | 9.5 | Kelly Yu | 2021-03-11 17:02:16 | Y |  | Y
UTP-3650 | 12.1.2.2.10 | L3 | Common | System | GUI/CLI/LED | CLI |  |  |  |  | Check Wireless No security | Check Wireless No security |  | 609 | zywlan 1 set NoSec 1 | Wireless to no security mode | [40 empty] | 2 | 10.5 | Kelly Yu | 2021-03-11 17:03:18 | Y |  | Y
UTP-3651 | 12.1.2.2.11 | L3 | Common | System | GUI/CLI/LED | CLI |  |  |  |  | Check Wireless channel | Check Wireless channel |  | 609 | zywlan 1 set channel [y] (y : channel number) | Show current wirless channel | [40 empty] | 2 | 10 | Kelly Yu | 2021-03-11 17:04:08 | Y |  | Y
UTP-3652 | 12.1.2.2.12 | L3 | Common | System | GUI/CLI/LED | CLI |  |  |  |  | Check Wireless all setting | Check Wireless all setting |  | 609 | zywlan 1 summary | Display all previous WLAN setting | [40 empty] | 2 | 10.5 | Kelly Yu | 2021-03-11 17:13:12 | Y |  | Y
UTP-3653 | 12.1.2.2.13 | L3 | Common | System | GUI/CLI/LED | CLI |  |  |  |  | Check DUT supports 3 simultaneous CLI sessions (console/Telnet/SSH at the same time) | Check DUT supports 3 simultaneous CLI sessions (console/Telnet/SSH at the same time) |  | Reference-1 | 1. Login DUT via console 2. Login DUT via telnet(LAN) at the same time 3. Login DUT via SSH(LAN) at the same time 4. DUT still work well | It should work well. | [40 empty] | 2 | 10 | Kelly Yu | 2021-03-12 10:47:14 | Y |  | Y
UTP-3654 | 12.1.2.2.14 | L2 | Common | System | GUI/CLI/LED | CLI |  |  |  |  | Check unsupported account | Check unsupported account |  | Reference-1 | 1. Login DUT via console 2. Login DUT via telnet(LAN) at the same time 3. Login DUT via SSH(LAN) at the same time 4. Check there is no unsupported account by executing command ";cat /etc/passwd";. | There is no unsupported account by executing command ";cat /etc/passwd";. | [40 empty] | 2 | 12.5 | Kelly Yu | 2021-03-12 11:32:10 |  |  | Y
UTP-3655 | 12.1.2.2.15 | L2 | Common | System | GUI/CLI/LED | CLI |  |  |  |  | check reboot work well via CLI | check reboot work well via CLI |  | Reference-1 | 1. Ask KA for reboot command 2. ;CLI";reboot";or KA command to ;reboot DUT | 1. DUT should reboot successful. 2. All the configuration should be kept. | [40 empty] | 3 | 13.5 | Kelly Yu | 2021-03-12 13:13:11 | Y |  | Y
UTP-3656 | 12.1.2.2.18 |  | Common | System | GUI/CLI/LED | CLI |  |  |  |  | Support PPPoA configuration by CLI command | Support PPPoA configuration by CLI command |  | Reference-1 | 1. Ask KA for the command to change PPPoA configuration. 2. Verify the commands work or not. | 1. In step 2, CLI command should work. | [40 empty] | 1 |  | Test Link | 2018-10-01 10:56:19
UTP-3657 | 12.1.2.2.19 |  | Common | System | GUI/CLI/LED | CLI |  |  |  |  | Support Static IP for PPPoA configuration by CLI command | Support Static IP for PPPoA configuration by CLI command |  | Reference-1 | 1. Ask KA for the command to change PPPoA configuration. 2. Verify the commands work or not. | 1. In step 2, CLI command should work. | [40 empty] | 1 |  | Test Link | 2018-10-01 10:56:19
UTP-3658 | 12.1.2.2.20 |  | Common | System | GUI/CLI/LED | CLI |  |  |  |  | Support Static IP for PPPoE configuration by CLI command | Support Static IP for PPPoE configuration by CLI command |  | Reference-1 | 1. Ask KA for the command to change PPPoE configuration. 2. Verify the commands work or not. | 1. In step 2, CLI command should work. | [40 empty] | 1 | 10 | Test Link | 2018-10-01 10:56:20
UTP-3659 | 12.1.2.2.25 | L3 | Common | System | GUI/CLI/LED | CLI |  |  |  |  | Check console PIN function on system and all HW modules | Check console PIN function on system and all HW modules |  | PC connect to console PIN on CPE | 1. Connect console PIN to system console PIN on CPE. 2. Login with admin and user&#39;s account and verify if the username and password can login to CPE&#39;s CLI mode correctly. 3. Change the username/password on GUI and reboot the CPE and login with new username/password again on console. 4. Repeat the above checking steps for all HW modules. | On step 2, CPE must not enter ";Engineering shell mode"; directly. On step 3, CPE should use same login authentication username and password to prompt for authentication on GUI and CLI. On step 4, all HW modules and system must use unified account for authentication. | [40 empty] | 2 | 10 | Kelly Yu | 2021-03-12 15:46:56 | Y |  | Y
UTP-3660 | 12.1.2.2.26 | L2 | Common | System | GUI/CLI/LED | CLI |  |  |  |  | Check there is NO CLI command to configure WAN/VoIP/TR-069 setting for user account. | Check there is NO CLI command to configure WAN/VoIP/TR-069 setting for user account. |  | Reference-1 | 1. Login device via telnet or ssh by user account 2. Input username/password of user account Note: Defined as KA profile 3. Check is there any CLI command can configure WAN/VoIP/TR-069 setting | 2. Login with user account successfully 3. There is NO CLI command can configure WAN/VoIP/TR-069 setting | [40 empty] | 2 | 11 | Kelly Yu | 2021-03-12 15:59:38 |  |  | Y
UTP-3661 | 12.1.2.2.27 | L2 | Common | System | GUI/CLI/LED | CLI |  |  |  |  | Check there is NO CLI command can show any confidential information (ex.password) | Check there is NO CLI command can show any confidential information (ex.password) |  | Reference-1 | 1. Login device via telnet or ssh by user account 2. Input username/password of user account Note: Defined as KA profile 3. Check if DUT support dumpmdm/dumpcfg CLI command 4. Login device via telnet or ssh by admin(or called supervisor/root) account 5. Input username/password of admin account Note: Defined as KA profile 6. Check if support dumpmdm/dumpcfg CLI command | Step3. Must NOT support dumpmdm/dumpcfg CLI command for user account Step6. May NOT support dumpmdm/dumpcfg CLI command for admin account, and should support these command on shell mode Note: Even if support dumpmdm/dumpcfg CLI command, confidential information (ex.password) should be hidden or be encrypted | [40 empty] | 2 | 14.5 | Kelly Yu | 2021-03-12 16:10:24 |  |  | Y
UTP-3662 | 12.1.2.2.34 | L3 | Common | System | GUI/CLI/LED | CLI |  |  |  |  | MAC ID address read/write (TE) | MAC ID address read/write (TE) |  | 454 | 1.1.1.寫入部份:產品寫入MAC Address,後續帶12碼資料,無論輸入為大寫或小寫,皆能接 受範例寫入. 範例 : 寫入範例(Boot loader) atbt 1 atwz xxxxxxxxxxxx 1.1.2. 讀取部份:無論寫入時為大寫或小寫,系統回應訊息顯示須為大寫,供測試識別方便. 範例 : 讀取範例(Boot loader) atsh 1.1.3.若有Device 只接受末碼限制部份,則範例須有防呆機制. 範例 : Ralink WiFi chip 限制末碼要4的倍數才能運行 | Pass above test condition | [40 empty] | 1 | 8.5 | Test Link | 2018-10-01 10:56:21 | Y |  | Y
UTP-3663 | 12.1.2.2.35 | L2 | Common | System | GUI/CLI/LED | CLI |  |  |  |  | Serial number read/write (TE) | Serial number read/write (TE) |  | 454 | 1. 寫入部份: Serial number string為13碼之序號,無論輸入為大寫或小寫,皆能接受範例寫入. 寫入範例: sys atbt 1 sys atsn S160Y09000010 Note: 如果你的產品是"GPON"+"客戶有SN=MAC的需求: format: Ayy0Ynnxxxxxx yy為年後兩碼 nn為周數 nnxxxxxx為>=55000001的流水號? 舉例:2016年 第9周 sys atsn A160Y63000010 2. 讀取部份:無論寫入時為大寫或小寫,系統回應訊息顯示須為大寫,供測試識別方便. 讀取範例: sys atsh 3. reboot 4. sys atsh | Serial number is correct in step2 and step4 | [40 empty] | 1 | 12 | Test Link | 2018-10-01 10:56:22 | Y |  | Y
UTP-3664 | 12.1.2.2.36 | L3 | Common | System | GUI/CLI/LED | CLI |  |  |  |  | FW version check (TE) | FW version check (TE) |  | 454 | 提供FW版本驗證產品燒錄後之正確性. 範例 : 讀取範例:(Boot loader) atsh Step1: Login device via console, input "sys atsh" Step2: Open release note to check manuafactory data Step3: Enter PDM system, check ECR information | 1. Device info among device, release note, PDM ECR should be same. Contain FW version, model name, bootbase version,romfile version, romfile checksum, ras checksum, core checksum and so on | [40 empty] | 1 | 8.5 | Test Link | 2018-10-01 10:56:22 |  |  | Y
UTP-3665 | 12.1.2.2.37 | L2 | Common | System | GUI/CLI/LED | CLI |  |  |  |  | LED check (TE) | LED check (TE) |  | 454 | 針對產品不同顯示顏色之LED,範例須有使其全部Turn on/off之功能,若是雙色燈,須分?次?亮不同?色. 1. > sys ledctl red 2. > sys ledctl green | Pass above test condition | [40 empty] | 1 | 8.5 | Test Link | 2018-10-01 10:56:23 |  |  | Y
UTP-3666 | 12.1.2.2.38 | L3 | Common | System | GUI/CLI/LED | CLI |  |  |  |  | Button check (TE) | Button check (TE) |  | 454 | Button須能提供測試模式,當Enable時,可以偵測按下以及釋放之回應狀態,當Disable時即恢復正常模式. 範例 : sys test [0¦1] 0 : disable 1 : enable | Pass above test condition | [40 empty] | 1 | 11 | Test Link | 2018-10-01 10:56:23 |  |  | Y
UTP-3667 | 12.1.2.2.39 | L3 | Common | System | GUI/CLI/LED | CLI |  |  |  |  | USB check (TE) | USB check (TE) |  | 454 | 提供USB介面之檢查機制,範例須有回傳之狀態作判斷. 範例 : sys usb  範例須回復狀態, Success or Fail | Pass above test condition | [40 empty] | 1 | 2 | Test Link | 2018-10-01 10:56:23 |  |  | Y
UTP-3668 | 12.1.2.2.40 | L3 | Common | System | GUI/CLI/LED | CLI |  |  |  |  | Rom restore check (TE) | Rom restore check (TE) |  | 454 | Step1: Input "resetdefault 0" Step2: Input "sys atsh", then compare romfile checksum between device and release note, record romfile checksum as value1, Step3: until WAN up, wait 300sec Step4: Input "sys atsh" to check romfile checksum again, record romfile checksum as value2 Step5: Compare value1 and value2, both romfile checksum should be same. Step6: Input "resetdefault 0", then power off/power on device Step7: Check all LED For Telefonica HGU project only: there is customer request that the user's GPON password would be written into flash when user configure the GPON password, but it is not the spec for other GPON product. For other GPON product tester please follow original steps to test it if your customer does not have this request.(you can check the spec with contact window) Step1: Disconnect GPON line Step2: Go to debug mode and execute "atbr 3" Step3: Open multiboot to upgrade .bm + .bin + .rom Step4: After device boot up Step5: Input command "resetdefault 0" Step6: Input "sys atsh", then compare romfile checksum between device and release note, record romfile checksum as value1, Step7: then power off/power on device Step8: Check all LED Step9: Change wireless SSID and then go to debug mode again, Upload .w file in Broadcom GUI and then repeat step3 to step 8(For step9 is only for Broadcom platform only) | After step2, romfile checksum should same as release note Aftet step5, Both rofmile checksum should be same. If no, FW should exist bug, please record in SPR After step7, All LED's behavior should be right base on spec For Telefonica HGU project: In step6 or step9, the romfile checksum should be the same as release note In step8, All LED can be normal | [40 empty] | 1 | 16 | Test Link | 2018-10-01 10:56:24 |  |  | Y
UTP-3669 | 12.1.2.2.41 | L3 | Common | System | GUI/CLI/LED | CLI |  |  |  |  | Boot up time check (TE) | Boot up time check (TE) |  | 454 | 為減少產品開機之時間,須能在測試站別提供不同模式.減少開機所需之時間 | Pass above test condition | [40 empty] | 1 | 11 | Test Link | 2018-10-01 10:56:24 |  |  | Y
UTP-3670 | 12.1.2.2.42 | L3 | Common | System | GUI/CLI/LED | CLI |  |  |  |  | ADSL function check (TE) | ADSL function check (TE) |  | 454 | 針對ADSL功能方面,範例須能提供狀態,如下範例. 範例 : sys adsl [st ¦ ch ¦ line far ¦ line near] st : line status(up/down) ch : upstream/downstream rate line far : far end SNR line near : near end SNR | Pass above test condition | [40 empty] | 1 |  | Test Link | 2018-10-01 10:56:24 |  |  | Y
UTP-3671 | 12.1.2.2.43 | L3 | Common | System | GUI/CLI/LED | CLI |  |  |  |  | VDSL function check (TE) | VDSL function check (TE) |  | 454 | 針對VDSL功能方面,範例須能提供狀態,如下範例. 範例 : sys vdsl [st ¦ ch ¦ line far ¦ line near] st : line status(up/down) ch : upstream/downstream rate line far : far end SNR line near : near end SNR | Pass above test condition | [40 empty] | 1 |  | Test Link | 2018-10-01 10:56:25 |  |  | Y
UTP-3672 | 12.1.2.2.44 | L3 | Common | System | GUI/CLI/LED | CLI |  |  |  |  | Ethernet Port function check (TE) | Ethernet Port function check (TE) |  | 454 | Ethernet 介面須能提供各port之狀態. 範例 : sys portspeed [port number] port number : a (=all) Display all port status(10M/100M/1G) | Pass above test condition | [40 empty] | 1 | 10 | Test Link | 2018-10-01 10:56:25 | Y |  | Y
UTP-3673 | 12.1.2.2.45 | L3 | Common | System | GUI/CLI/LED | CLI |  |  |  |  | WLAN function check (TE) | WLAN function check (TE) |  | 454 | zywlan 1 set act [0/1] (使用下列WLAN功能前,需要此command先將WLAN enable) 0 : Disable Enable/Disable WLAN 1 : Enable zywlan 1 set ssid [AAAAA] AAAAA is SSID zywlan 1 set wmode [x] 0: 802.11 B/G mixed 1: 802.11 B only 2: 802.11 A only 4: 802.11 G only 5: 802.11 N only (2.4GHz) 6: 802.11 N only ( 5 GHz) 7: 802.11 G/N mixed 8: 802.11 A/N mixed 9: 802.11 B/G/N mixed zywlan 1 set htbw [0/1] 0: 20 MHz 1: 20/40 MHz zywlan 1 set channel [y] y : channel number zywlan 1 set NoSec 1 Set the WLAN to no security mode zywlan 1 summary Display all previous WLAN setting | Pass above test condition | [40 empty] | 1 |  | Test Link | 2018-10-01 10:56:26 |  |  | Y
UTP-3674 | 12.1.2.2.46 | L3 | Common | System | GUI/CLI/LED | CLI |  |  |  |  | SIP function check (TE) | SIP function check (TE) |  | 454 | 為測試VOIP之功能,需與SIP server作註冊,故產品需有設定SIP 之功能 範例 : sip register 1 | Pass above test condition | [40 empty] | 1 | 15 | Test Link | 2018-10-01 10:56:26 | Y |  | Y
UTP-3675 | 12.1.2.2.47 | L3 | Common | System | GUI/CLI/LED | CLI |  |  |  |  | Multiboot function check (TE) | Multiboot function check (TE) |  | 454 | Step1.Check if CPE support multiboot tool upgrade/download FW or not Step2.Upgrade FW (bm and rom and ras) by multiboot tool, connect 3 samples with switch and test 5 times | After step1. Device should support multiboot FW upgrade After step2. FW upgrade successfully. Calibration data, device MAC and device SN don't be modified and removed after upgrade FW | [40 empty] | 1 | 11 | Test Link | 2018-10-01 10:56:26 |  |  | Y
UTP-3676 | 12.1.2.2.48 | L3 | Common | System | GUI/CLI/LED | CLI |  |  |  |  | Telnet mode timeout function check (TE) | Telnet mode timeout function check (TE) |  | 454 | 因產測需用1 PC對多台DUT test,並用合蓋telnet mode 測試,故需要控制telnet 斷線時間,以達到多槽測試,降低測試工時 範例: sys stdio [0/x] 0 : no timeout x : timeout second | Pass above test condition | [40 empty] | 1 |  | Test Link | 2018-10-01 10:56:27 |  |  | Y
UTP-3677 | 12.1.2.2.49 | L3 | Common | System | GUI/CLI/LED | CLI |  |  |  |  | IP address check (TE) | IP address check (TE) |  | 454 | 提供設定IP address,藉以實現一對多測試,防止IP衝突問題. 範例: sys if <interface name> [IP address] <interface name> eth0 [IP address] 輸入欲指定之IP | Pass above test condition | [40 empty] | 1 | 10 | Test Link | 2018-10-01 10:56:27 | Y |  | Y
UTP-3678 | 12.1.2.2.50 | L3 | Common | System | GUI/CLI/LED | CLI |  |  |  |  | Support "route" command via CLI | Support ";route"; command via CLI |  | 454 | 1. Reset to default setting. 2. Set CPE as IPoE or PPPoE mode and IPv4/IPv6 dual stack. 3. Make sure CPE get IPv4 and IPv6 address. 4. Add a static route by CLI 5. Check routing table by CLI";ip route status"; 6. We will see the rules after 30 sec. (Below steps are for Marcopolo Peru &#39;s request:) 7.In zy shell,it should support route show command. | step5. Static route rule should be shown immediately. (Below steps are for Marcopolo Peru &#39;s Expectation:) Step7.In zy shell, it will show the route table for details. | [40 empty] | 2 | 10 | Tracy Ge | 2020-03-18 10:40:44 | Y |  | Y
UTP-3679 | 12.1.2.2.51 | L3 | Common | System | GUI/CLI/LED | CLI |  |  |  |  | Support "ALG" command via CLI | Support ";ALG"; command via CLI |  | Reference-1 | 1. Login device via telnet or ssh or console 2. Input ALG | 1. Check if CPE support ALG command. | [40 empty] | 2 |  | Kelly Yu | 2021-03-15 14:33:11 |  |  | Y
UTP-3680 | 12.1.2.2.52 | L2 | Common | System | GUI/CLI/LED | CLI |  |  |  |  | Check BBT information after changing GUI setting | Check BBT information after changing GUI setting |  | 454 | 1. Upgrade latest firmware 2. Check BBT information and record the quantity of BBT content and address(offset) > brcmbbt show > sh # dmesg 3. Access GUI and modify GUI setting, ex: LAN/WLAN/PF, ...etc. 4. Reboot DUT 5. Check GUI setting and BBT information(reference step2's method) 6. Backup the configuration 7. Restore to default 8. Check GUI setting and BBT information (reference step2's method) 9. Load the configuration from step6 10. Check GUI setting and BBT information(reference step2's method) | Step2, Record BBT information, ex: Bad block at 6000000 Step3, It can modify GUI setting Step5, GUI setting should be the same as step3. And BBT information should be the same as step2. Step8, GUI setting should be restore to default. And BBT information should be the same as step2. Step10, GUI setting should be the same as step3. And BBT information should be the same as step2. . . | [40 empty] | 1 | 37.5 | Test Link | 2018-10-01 10:56:28 |  |  | Y
UTP-3681 | 12.1.2.2.53 | L2 | Common | System | GUI/CLI/LED | CLI |  |  |  |  | Compare the complete file system with "NO bad block" and "MANY bad block" | Compare the complete file system with "NO bad block" and "MANY bad block" |  | Reference-1 | 1. Upgrade latest firmware, wait for DUT bootup and record the booting address from console log (ex. "Booting from the latest image (0xb8040000)/(0xba9200)" for To2 project) 2. Type shell command "# ls –Rl" and record all log. 3. Type command in CFE mode "m <blk>" to generate multiple fake bad block. (Ex: CFE> m 30, CFE> m 40, ...etc for rootFS1 / CFE> m 350, CFE> m 360...etc, for rootFS2). 4. Upgrade firmware twice at step1's the same partition 5. Wait for DUT bootup, type shell command "ls –Rl" and record all log. And compare this with step2 6. Upgrade latest firmware only once, and record the booting address from console log (ex. "Booting from the latest image (0xb8040000)/(0xba9200)" for To2 project) 7. Repeat step2~step6 to verify the behavior of another rootFS(different with step1's rootFS) Remark: 1. If want to test this case, please request RD to provide the command to make "bad block" first 2. Homebox2 NAND flash partition information: rootFs1: 2 ~ 327 -> mount 2 ~ 162 rootFs2: 328 ~ 653 -> mount 328 ~ 489 Data: 655 ~ 686 f/w upgrade: 687 ~ 1015 BBT: 1016 ~ 1023 3. DUT maximum allow 20 bad blocks 4. Tester can recover the "bad" block to "good" block using below command: "um <blk>" 5.For To2 HB2 project: In step2/step7, tester can only compare the "/webs" folder using below command: "#ls -Rl /webs" 6. For To2 HB2 project: step7, tester can also input below URL "http://192.168.1.1/images1/yes.jpg" => if this file exists, and the result is PASS | Step5, The content should be the same as step2(except for the dynamically generated files) Step6, The booting address should be different as step1 | [40 empty] | 1 | 50 | Test Link | 2018-10-01 10:56:29 |  |  | Y
UTP-3682 | 12.1.2.2.54 | L3 | Common | System | GUI/CLI/LED | CLI |  |  |  |  | Do TR069 FW upgrade,complete file system is the same between "NO bad block" and "MANY bad block" | ---- Warning ---- TestLink Warning test case name is too long (106 chars) > 100 => has been truncated Original name Do TR069 FW upgrade, check if complete file system is the same between ";NO bad block"; and ";MANY bad block"; ---- *** ---- Do TR069 FW upgrade, check if complete file system is the same between ";NO bad block"; and ";MANY bad block"; |  | Reference-1 | 1. Upgrade latest firmware, wait for DUT bootup and record the booting address from console log (ex. "Booting from the latest image (0xb8040000)/(0xba9200)" for To2 project) 2. Type shell command "# ls –Rl" and record all log. 3. Type command in CFE mode "m <blk>" to generate multiple fake bad block. (Ex: CFE> m 30, CFE> m 40, ...etc for rootFS1 / CFE> m 350, CFE> m 360...etc, for rootFS2). 4. Upgrade firmware twice at step1's the same partition 5. Wait for DUT bootup, type shell command "ls –Rl" and record all log. And compare this with step2 6. Upgrade latest firmware via ACS only once, and record the booting address from console log (ex. "Booting from the latest image (0xb8040000)/(0xba9200)" for To2 project) 7. Repeat step2~step6 to verify the behavior of another rootFS(different with step1's rootFS) 8. When DUT boot up from the second rootFS, mark some bad block in the first rootFS 9. Upgrade firmware. During writing the image to the first rootFS, turn off DUT's power. 10. Power on DUT. Check DUT can boot up and work normally. Remark: 1. Homebox2 NAND flash partition information: rootFs1: 2 ~ 327 -> mount 2 ~ 162 rootFs2: 328 ~ 653 -> mount 328 ~ 489 Data: 655 ~ 686 f/w upgrade: 687 ~ 1015 BBT: 1016 ~ 1023 2. DUT maximum allow 20 bad blocks 3. Tester can recover the "bad" block to "good" block using below command: "um <blk>" | Step3, FW upgrade via ACS server should work normally every time Step5, The content should be the same as step2 (except for the dynamically generated files) Step6, FW upgrade via ACS server should work normally every time Step10, DUT can successfully boot up. Note: some DUTs will erase bad image from rootFS1 and over to rootFS2. So it will cause DUT cannot successfully boot up . | [40 empty] | 2 |  | Tracy Ge | 2020-02-18 17:17:58 |  |  | Y
UTP-3683 | 12.1.2.2.55 | L2 | Common | System | GUI/CLI/LED | CLI |  |  |  |  | Do GUI reset, compare the complete file system with "NO bad block" and "MANY bad block" | Do GUI reset, compare the complete file system with "NO bad block" and "MANY bad block" |  | 454 | 1. Upgrade latest firmware 2. Type command in CFE mode "m <blk>" to generate multiple fake bad block. (Ex: CFE> m 30, CFE> m 40, ...etc for rootFS1 / CFE> m 350, CFE> m 360...etc, for rootFS2) 3. Upgrade firmware twice at step1's the same partition 4. Access GUI and modify GUI setting, ex: LAN/WLAN/Port Forwarding, ...etc. 5. Type shell command "ls –Rl" and record all log. 6. Backup this GUI setting 7. GUI reset to default setting 8. GUI restore the step6's configuration 9. Type shell command "ls –Rl" and record all log, and compare this with step5's log. Remark: 1. Homebox2 NAND flash partition information: rootFs1: 2 ~ 327 -> mount 2 ~ 162 rootFs2: 328 ~ 653 -> mount 328 ~ 489 Data: 655 ~ 686 f/w upgrade: 687 ~ 1015 BBT: 1016 ~ 1023 2. DUT maximum allow 20 bad blocks 3. Tester can recover the "bad" block to "good" block using below command: "um <blk>" | Step9, The content should be the same as step5 (except for the dynamically generated files) . | [40 empty] | 1 | 22.5 | Test Link | 2018-10-01 10:56:30 |  |  | Y
UTP-3684 | 12.1.2.2.56 | L2 | Common | System | GUI/CLI/LED | CLI |  |  |  |  | Make sure that all file system and configuration file is the same between the HW | ---- Warning ---- TestLink Warning test case name is too long (123 chars) > 100 => has been truncated Original name Make sure that all file system and configuration file is the same between the HW with good block and the HW with bad blocks ---- *** ---- Make sure that all file system and configuration file is the same between the HW with good block and the HW with bad blocks |  | Reference-1 | 1. Make sure that using rootFS1 to bootup 2. Configure GUI setting(ex. modify SSID) 3. List all file system via shell command "ls -Rl",and save console log (except for dynamically generated files) 4. Backup this GUI configuration (Type CLI command "dumpmdm", and save console log) 5. Reboot DUT, go to Debug mode 6. Mark bad block using CLI command – 使用標註壞軌的指令在每個區塊 (rootfs_1, rootfs_2, 設定檔, FW更新區塊,BBT)中標註壞軌. – 在每個區塊的起始點及結束點標註各5個連續的壞軌 (區塊位置較小的區塊在頭尾標註各2個連續壞軌, 例如設定檔的區塊) – 在整個區塊的區域中隨機選取2個位置, 標註3個連續的壞軌. (區塊位置較小的區塊標註2個大小為1個的壞軌, 例如設定檔的區塊) Note: 請務必考慮到mark "boundary bad block of mounted image" (ex.RootFS1雖然partition劃分為1~327,但是實際 mount image使用到 block 2~162, 則必須考慮要mark boundary bad block (i.e. 162~164),其餘partition依此類推...) – 總共標註16個壞軌在同一個區塊內 (區塊位置較小的區塊標註6個) 7. Upgrade FW 2 times (still using rootFS1 to bootup) 8. Restore to default configuration via console(GUI reset to default setting) 9. Restore GUI configuration that was backuped via step4 10. check the SSID via GUI 11. List all file system via shell command "ls -Rl", save console log (except for dynamically generated files) 12. Backup this GUI configuration (Type CLI command "dumpmdm", and save console log) 13. Upgrade FW 1 time(using rootFS2 to bootup) 14. Restore to default configuration via console(GUI reset to default setting) 15. Restore GUI configuration that was backuped via step4 16. check the SSID via GUI 17. List all file system via shell command "ls -Rl", save console log (except for dynamically generated files) 18. Backup this GUI configuration (Type CLI command "dumpmdm", and save console log) 19. Reboot DUT, go to Debug mode, and "unmark" bad block 20. Upgrade FW 1 time (using rootFS1 to bootup) 21. Restore to default configuration via console(GUI reset to default setting) 22. Compare the file system on step3,step11, and step17 23. Compare the GUI configuration on step4,step12, and step18 Remark: Step6, for automation testing, please create "5,5,1,5,1" bad block for "rootFS1,rootFS2,configuration,FW upgrade,bbt" section sequentially, till all blocks had been scanned completely | Step22,all these file content should be the same (except for the dynamically generated file) Step23,all these file content should be the same (except for the dynamically generated file) | [40 empty] | 2 | 22.5 | Kelly Yu | 2021-03-18 12:27:24 |  |  | Y
UTP-3685 | 12.1.2.2.60 | L3 | Common | System | GUI/CLI/LED | CLI |  |  |  |  | 1.Make sure that all file system and configuration didn't change after mark bad block | ---- Warning ---- TestLink Warning test case name is too long (126 chars) > 100 => has been truncated Original name Make sure that all file system and configuration didn&#39;t change after mark bad blocks and ";boundary"; bad blocks of rootFS1 only ---- *** ---- Make sure that all file system and configuration didn&#39;t change after mark bad blocks and ";boundary"; bad blocks of rootFS1 only |  | Reference-1 | 1. Make sure that using rootFS1 (Booting from the latest image 0xb8040000) to bootup 2. Configure GUI setting(ex. modify SSID) 3. List all file system via shell command "ls -Rl",and save console log (except for dynamically generated files) 4. Type CLI command "dumpmdm", and save console log 5. Reboot DUT, go to CFE mode 6. Type command in CFE mode "m <blk>" to generate multiple fake bad block on RootFS1 partition.(Need to mark 1,2,3,4,5,162,163,164,167,168,169,323,324,325,326,327 for To2 German project). 7. Upgrade FW 2 times (still using rootFS1 (Booting from the latest image 0xb8040000) to bootup) 8. Check the SSID via GUI after bootup 9. List all file system via shell command "ls -Rl", save console log (except for dynamically generated files) 10. Type CLI command "dumpmdm", and save console log Remark: Step6, Please check the image size first (brcmbbt command), and then calculate the boundary of the mounted size. (rootfs1: 2-162, boundary: 163 for To2 German project) If you mark the file tag, please double confirm the boundary of the mounted rootfs. (If you mark the block 1,2,3,4,5, the rootfs1: 7-167, boundary: 168 for To2 German project) | Step8, GUI setting should be the same as step2 Step9, The content should be the same as step3(except for the dynamically generated files) Step10, The content of dumpmdm should be the same as step4 | [40 empty] | 2 |  | Tracy Ge | 2020-02-18 15:22:47 |  |  | Y
UTP-3686 | 12.1.2.2.61 | L3 | Common | System | GUI/CLI/LED | CLI |  |  |  |  | 2.Make sure that all file system and configuration didn't change after mark bad block | ---- Warning ---- TestLink Warning test case name is too long (126 chars) > 100 => has been truncated Original name Make sure that all file system and configuration didn&#39;t change after mark bad blocks and ";boundary"; bad blocks of rootFS2 only ---- *** ---- Make sure that all file system and configuration didn&#39;t change after mark bad blocks and ";boundary"; bad blocks of rootFS2 only |  | Reference-1 | 1. Make sure that using rootFS2 (Booting from the latest image 0xba920000) to bootup 2. Configure GUI setting(ex. modify SSID) 3. List all file system via shell command "ls -Rl",and save console log (except for dynamically generated files) 4. Type CLI command "dumpmdm", and save console log 5. Reboot DUT, go to CFE mode 6. Type command in CFE mode "m <blk>" to generate multiple fake bad block on RootFS2 partition.(Need to mark 328,329,330,331,332,489,490,491,494,495,496,650,651,652,653,654 for To2 German project). 7. Upgrade FW 2 times (still using rootFS2 (Booting from the latest image 0xba920000) to bootup) 8. Check the SSID via GUI after bootup 9. List all file system via shell command "ls -Rl", save console log (except for dynamically generated files) 10. Type CLI command "dumpmdm", and save console log Remark: Step6, Please check the image size first (brcmbbt command), and then calculate the boundary of the mounted size. (rootfs1: 329~489, boundary: 490 for To2 German project) If you mark the file tag, please double confirm the boundary of the mounted rootfs. (If you mark the block 328,329,330,331,332, the rootfs1: 334~494, boundary: 495 for To2 German project | Step8, GUI setting should be the same as step2 Step9, The content should be the same as step3(except for the dynamically generated files) Step10, The content of dumpmdm should be the same as step4 | [40 empty] | 2 |  | Tracy Ge | 2020-02-18 15:26:43 |  |  | Y
UTP-3687 | 12.1.2.2.65 | L3 | Common | System | GUI/CLI/LED | CLI |  |  |  |  | 3.Make sure that all file system and configuration didn't change after mark bad block | ---- Warning ---- TestLink Warning test case name is too long (139 chars) > 100 => has been truncated Original name Make sure that all file system and configuration didn&#39;t change after mark bad blocks and ";boundary"; bad blocks of FW upgrade partition only ---- *** ---- Make sure that all file system and configuration didn&#39;t change after mark bad blocks and ";boundary"; bad blocks of FW upgrade partition only |  | Reference-1 | 1. Type command in CFE mode "m <blk>" to generate multiple fake bad block on FW upgrade partition.(Need to mark 687,688,689,690,691,846,847,848,849,850,852,853,854,855,856,1011,1012,1013,1014,1015 for To2 German project). 2. Bootup DUT and connect to ACS server 3. Configure GUI setting(ex. modify SSID) 4. Upgrade firmware via ACS server 5. Check the SSID via GUI after bootup 6. List all file system via shell command "ls -Rl" 7. Check if the last file name is "yes.jpg" | Step2, DUT can connect to ACS server Step4, DUT can upgard firmware via ACS server Step5, GUI setting should be the same as step3 Step7, The last file name should be "yes.jpg" | [40 empty] | 2 |  | Tracy Ge | 2020-02-18 15:34:56 |  |  | Y
UTP-3688 | 12.1.2.2.66 | L3 | Common | System | GUI/CLI/LED | CLI |  |  |  |  | 4.Make sure that all file system and configuration didn't change after mark bad block | ---- Warning ---- TestLink Warning test case name is too long (132 chars) > 100 => has been truncated Original name Make sure that all file system and configuration didn&#39;t change after mark bad blocks and ";boundary"; bad blocks of BBT partition only ---- *** ---- Make sure that all file system and configuration didn&#39;t change after mark bad blocks and ";boundary"; bad blocks of BBT partition only |  | Reference-1 | 1. Bootup DUT 2. Configure GUI setting(ex. modify SSID) 3. List all file system via shell command "ls -Rl",and save console log (except for dynamically generated files) 4. Type CLI command "dumpmdm", and save console log 5. Reboot DUT, go to CFE mode 6. Type command in CFE mode "m <blk>" to generate multiple fake bad block on BBT partition.(Need to mark 1017,1019,1021,1023 for To2 German project). 7. Check the SSID via GUI after bootup 8. List all file system via shell command "ls -Rl", save console log (except for dynamically generated files) 9. Type CLI command ""dumpmdm"", and save console log" | Step7, GUI setting should be the same as step2 Step8, The content should be the same as step3(except for the dynamically generated files) Step9, The content of dumpmdm should be the same as step4 | [40 empty] | 2 |  | Tracy Ge | 2020-02-18 17:06:32 |  |  | Y
UTP-3689 | 12.1.2.2.75 | L3 | Common | System | GUI/CLI/LED | CLI |  |  |  |  | Check settings work well via zycmd CLI | Check settings work well via zycmd CLI |  |  | 1. Login device via console or telnet or ssh with root 2. Enter CLI command: zycmd to main menu 3. Select menu 1~5, check all setting can be modify and work well | 1. CLI zycmd mode all setting should work well | [40 empty] | 1 |  | Test Link | 2018-10-01 10:56:33
UTP-3690 | 12.1.2.2.76 | L2 | Common | System | GUI/CLI/LED | CLI |  |  |  |  | Check maximum MAC address number, and usage of each MAC for which interface | Check maximum MAC address number, and usage of each MAC for which interface |  |  | 1. Check release note for the maximum MAC address number and usage on the project. 2. Enable all LAN and WLAN interface (include 2.4G, 5G, MOCA, HPNA) and check all interface can work well 3. Continuously add logical WAN interface on GUI until no more WAN interface can be added. Check if the WAN used MAC address quantity is same as PS spec. 4. Check the totally used MAC quantity number including LAN/WLAN and WAN interface is exactly equal to the maximum MAC number with ifconfig command in Linux shell. 5. Check if each MAC address's sequence order is same as release note (ex.DUT br0's MAC address is X, wireless 2.4G is X+1, wireless 5G is X+2, WAN is X+3...etc ) Remark1: RD should prepare release note that write down the usage of each MAC and max MAC address number in advance Remark2: As step2/step3, generic design of used MAC quantity for each interface: LAN:1, 2.4G:1, 5G:1, HPNA:1, MoCA:1, Layer 3 WAN: N ( Should be defined in PS) | Step1, follow the rule of release note Step2, all LAN interface should can work normally Step3, all WAN interface should can work normally Step4, the totally used MAC quantity is "exactly" equal to the maximum MAC number Step5, each MAC address is used on correct interface | [40 empty] | 2 | 23 | Kelly Yu | 2021-03-18 13:26:56 |  |  | Y
UTP-3691 | 12.1.2.2.77 | L2 | Common | System | GUI/CLI/LED | CLI |  |  |  |  | Device bootup successfully with bad blocks after upgrade bm&bin&config via expressboot&multiboot | ---- Warning ---- TestLink Warning test case name is too long (114 chars) > 100 => has been truncated Original name Make sure Device bootup successfully with bad blocks after upgrading bootbase&amp;bin&amp;config via expressboot&amp;multiboot ---- *** ---- Make sure Device bootup successfully with bad blocks after upgrading bootbase&amp;bin&amp;config via expressboot&amp;multiboot |  | 1. Ask RD about the block segment of your device, and Expressboot/Multiboot will reference block | 1. Make sure that using rootFS1 to bootup 2.. Mark bad block using CLI command &ndash; 使用標註壞軌的指令在每個區塊 (rootfs_1, rootfs_2, 設定檔, FW更新區塊)中標註壞軌. &ndash; 在每個區塊的起始點.中間點,結束點標註各5個連續的壞軌 (區塊位置較小的區塊在頭尾標註各2個連續壞軌, 例如設定檔的區塊) &ndash; 在整個區塊的區域中隨機選取2個位置, 標註3個連續的壞軌. (區塊位置較小的區塊標註2個大小為1個的壞軌, 例如設定檔的區塊) - BBT 請標記成全壞軌. Note: 請務必考慮到mark ";boundary bad block of mounted image"; (ex.RootFS1雖然partition劃分為1~327,但是實際 mount image使用到 block 2~162, 則必須考慮要mark boundary bad block (i.e. 162~164),其餘partition依此類推...) 3. Upgrade bootbase&amp;bin&amp;config file via expressboot&amp;multiboot 4. Repeat 1~4 in seconed partition. | 1. After step 3, make sure device can upgrade successfully and all the function can work. 2. After step 4, make sure device can upgrade successfully and all the function can work on second partition. | [40 empty] | 3 | 32.5 | Kelly Yu | 2021-03-18 13:28:58 |  |  | Y
UTP-3692 | 12.1.2.2.83 | L3 | Common | System | GUI/CLI/LED | CLI |  |  |  |  | Data WAN traffic counter status | Data WAN traffic counter status |  | Reference-1 | 1. DUT up and can surf internet. 2. LAN PC run up/down stress about 10/100M. 3. DUT's CLI execute "cat / proc / net / dev". 10 times per 1s. 4. check out the count info. | Step4. The count should be increase. The BW should be 100M. | [40 empty] | 2 | 10 | Kelly Yu | 2021-03-18 16:26:50 |  |  | Y
UTP-3693 | 12.1.2.2.84 | L2 | Common | System | GUI/CLI/LED | CLI |  |  |  |  | Check bootbase build time when bootbase change | Check bootbase build time when bootbase change |  | 609 | Prepare two firmware with different boot base version. ex: FW1(CFE build date:10/28/2016) FW2(CFE build date:11/29/2016) Case 1 (upgrade FW via GUI): 1. Upgrade FW1 (include rom) via CFE twice 2. check boot base version of CFE via ATSH 3. after CPE boots up well, upgrade FW2(doesn't include rom) via kernel GUI. 4. check boot base version of CFE via ATSH of CFE 5. after CPE boots up well, check boot base version of CLI command via "sys atsh" Case 2 (upgrade FW via Multiboot): 1. Upgrade FW1 (include rom) via CFE twice 2. check boot base version of CFE/CLI command 3. upgrade FW2 (include rom) via multiboot, check boot base version of CFE/CLI command | Case 1: In step2, it should be 10/28/2016 In step4, it should be 11/29/2016 In step5, it should be 11/29/2016 Case 2: In step2, it should be 10/28/2016 In step3, the result in CFE/CLI should be 11/29/2016 | [40 empty] | 2 | 27 | Kelly Yu | 2021-03-18 16:37:37 |  |  | Y
UTP-3694 | 12.1.2.2.86 | L3 | Common | System | GUI/CLI/LED | CLI |  |  |  |  | Compare all supported command line with ES spec, there should be no extra and no | ---- Warning ---- TestLink Warning test case name is too long (101 chars) > 100 => has been truncated Original name Compare all supported command line with ES spec, there should be no extra and non-useful command. ---- *** ---- Compare all supported command line with ES spec, there should be no extra and non-useful command. |  | Reference-1 | 1. Connect LAN PC to DUT. 2. Telnet/SSH to DUT and use "HELP" command to list all supported command set. 3. Compare all the supported command in ES (include hidden command or debug command) | 1. In Step 2, there is no extra command line exist (include hidden and debug command) 2. In Step 3, the supported CLI command should not be able to dump/kill the interal process, data (for example, /etc/passwd) or code to harm the system. | [40 empty] | 2 | 10 | Kelly Yu | 2021-03-18 16:43:35 |  |  | Y
UTP-3696 | 12.1.2.2.89 | L3 | Common | System | GUI/CLI/LED | CLI |  |  |  |  | Check ECC status to make sure CPE could correctly write rootfilesystem data (ro | ---- Warning ---- TestLink Warning test case name is too long (197 chars) > 100 => has been truncated Original name Check ECC status to make sure CPE could correctly write rootfilesystem data (rootFS1/ rootFS2) to nand flash via TR069/GUI upgrade FW (For BENAND flash supported project: Altibox, FPT, NEC) ---- *** ---- Check ECC status to make sure CPE could correctly write rootfilesystem data (rootFS1/ rootFS2) to nand flash via TR069/GUI upgrade FW (For BENAND flash supported project: Altibox, FPT, NEC) |  | Reference-1 | 1. Upload bootbase with support dump ecc status command. 2. Upgrade latest firmware twice, and record the booting address from console log (ex: rootFS1) 3. When starting to reboot, Press any key into zboot command mode(ex: ZHAL>). 4. Key-in "atgu" jump to u-boot command mode(ex: GRX330 #). 5. Use command to dump flash ecc status of booting partition address(ex: rootFS1): "nand ecc <offset> <length>" ex: GRX330 # nand ecc 0 8000000 dump flash address = 0x0, ecc status = 00, 10, 20, 30 dump flash address = 0x800, ecc status = 00, 10, 20, 30 dump flash address = 0x1000, ecc status = 00, 10, 20, 30 dump flash address = 0x1800, ecc status = 00, 10, 20, 30 dump flash address = 0x2000, ecc status = 00, 10, 20, 30 ... 6. Check if ecc status return "xf" (f mean flash Uncorrectable Error) ex: dump flash address = 0x0, ecc status = 0f, 1f, 2f, 3f dump flash address = 0x800, ecc status = 0f, 1f, 2f, 3f dump flash address = 0x1000, ecc status = 0f, 1f, 2f, 3f dump flash address = 0x1800, ecc status = 0f, 1f, 2f, 3f dump flash address = 0x2000, ecc status = 0f, 1f, 2f, 3f 7. Upgrade latest firmware only one time. Repeat Step3~6 to verify another rootFS(ex: rootFS2) Remark: 1. If want to test this case, please request RD to provide bootbase with the support command to dump ecc status Note: Altibox bootloader need to use version after AAWM306. 2. Need to know NAND flash partition information for dump ecc status commnad Note: Altibox NAND flash partition information. rootFs1: 0x0000000e0000-0x000001ee0000 rootFs2: 0x000001ee0000-0x000003ce0000 3. If all ecc status return without "xf" => the result is PASS | Step6~7, all ecc status should return without "xf" | [40 empty] | 1 |  | Test Link | 2018-10-01 10:56:36 |  |  | Y
UTP-3697 | 12.1.2.2.90 | L3 | Common | System | GUI/CLI/LED | CLI |  |  |  |  | Check ECC status to make sure CPE could correctly write raw data(current Config | ---- Warning ---- TestLink Warning test case name is too long (187 chars) > 100 => has been truncated Original name Check ECC status to make sure CPE could correctly write raw data(current Config/Default config) to nand flash via TR069/GUI (For BENAND flash supported project: Altibox, FPT, NEC) ---- *** ---- Check ECC status to make sure CPE could correctly write raw data(current Config/Default config) to nand flash via TR069/GUI (For BENAND flash supported project: Altibox, FPT, NEC) |  | Reference-1 | 1. Upload bootbase with support dump ecc status command. 2. Access GUI and modify GUI setting, ex: LAN/WLAN/PF, ...etc. 3. Reboot DUT. When starting to reboot, Press any key into zboot command mode(ex: ZHAL>). 4. Key-in "atgu" jump to u-boot command mode(ex: GRX330 #). 5. Use command to dump flash ecc status of current config partition address(ex: MRD_CERT): "nand ecc <offset> <length>" ex: GRX330 # nand ecc 0 7f00000 dump flash address = 0x7f00000, ecc status = 00, 10, 20, 30 dump flash address = 0x7f08000, ecc status = 00, 10, 20, 30 dump flash address = 0x7f10000, ecc status = 00, 10, 20, 30 dump flash address = 0x7f18000, ecc status = 00, 10, 20, 30 dump flash address = 0x7f20000, ecc status = 00, 10, 20, 30 ... 6. Check if ecc status return "xf" (f mean flash Uncorrectable Error) ex: dump flash address = 0x7f00000, ecc status = 0f, 1f, 2f, 3f dump flash address = 0x7f08000, ecc status = 0f, 1f, 2f, 3f dump flash address = 0x7f10000, ecc status = 0f, 1f, 2f, 3f dump flash address = 0x7f18000, ecc status = 0f, 1f, 2f, 3f dump flash address = 0x7f20000, ecc status = 0f, 1f, 2f, 3f 7. Reset to default. Repeat Step3~6 to verify again 8.If support two config current partition(ex: MRD_CERT1 and MRD_CERT2), mark bad block in the current config partitioan(ex: MRD_CERT1). To verify another config partition(ex: MRD_CERT2) Remark: 1. If want to test this case, please request RD to provide bootbase with the support command to dump ecc status Note: Altibox bootloader need to use version after AAWM306. 2. Need to know NAND flash partition information for dump ecc status commnad Note: Altibox NAND flash partition information. MRD_CERT1 0x000007f00000-0x000007f40000 MRD_CERT2 0x000007f40000-0x000007f80000 3. If all ecc status return without "xf" => the result is PASS | Step6~7, all ecc status should return without "xf" | [40 empty] | 1 |  | Test Link | 2018-10-01 10:56:36 |  |  | Y
UTP-3698 | 12.1.2.2.91 | L3 | Common | System | GUI/CLI/LED | CLI |  |  |  |  | Check ECC status to make sure CPE could correctly write bootbase&bin&config dat | ---- Warning ---- TestLink Warning test case name is too long (180 chars) > 100 => has been truncated Original name Check ECC status to make sure CPE could correctly write bootbase&bin&config data to nand flash via multiboot/expressboot (For BENAND flash supported project: Altibox, FPT, NEC) ---- *** ---- Check ECC status to make sure CPE could correctly write bootbase&bin&config data to nand flash via multiboot/expressboot (For BENAND flash supported project: Altibox, FPT, NEC) |  | Reference-1 | 1. Upload bootbase with support dump ecc status command. 2. Upgrade latest firmware via multiboot/expressboot twice, and record the booting address from console log (ex: rootFS1) 3. When starting to reboot, Press any key into zboot command mode(ex: ZHAL>). 4. Key-in "atgu" jump to u-boot command mode(ex: GRX330 #). 5. Use command to dump flash ecc status of booting partition address(ex: rootFS1): "nand ecc <offset> <length>" ex: GRX330 # nand ecc 0 8000000 dump flash address = 0x0, ecc status = 00, 10, 20, 30 dump flash address = 0x800, ecc status = 00, 10, 20, 30 dump flash address = 0x1000, ecc status = 00, 10, 20, 30 dump flash address = 0x1800, ecc status = 00, 10, 20, 30 dump flash address = 0x2000, ecc status = 00, 10, 20, 30 ... 6. Check if ecc status return "xf" (f mean flash Uncorrectable Error) ex: dump flash address = 0x0, ecc status = 0f, 1f, 2f, 3f dump flash address = 0x800, ecc status = 0f, 1f, 2f, 3f dump flash address = 0x1000, ecc status = 0f, 1f, 2f, 3f dump flash address = 0x1800, ecc status = 0f, 1f, 2f, 3f dump flash address = 0x2000, ecc status = 0f, 1f, 2f, 3f 7. Upgrade latest firmware via multiboot/expressboot only one time. Repeat Step3~6 to verify another rootFS(ex: rootFS2) Remark: 1. If want to test this case, please request RD to provide bootbase with the support command to dump ecc status Note: Altibox bootloader need to use version after AAWM306. 2. Need to know NAND flash partition information for dump ecc status commnad Note: Altibox NAND flash partition information. rootFs1: 0x0000000e0000-0x000001ee0000 rootFs2: 0x000001ee0000-0x000003ce0000 3. If all ecc status return without "xf" => the result is PASS | Step6~7, all ecc status should return without "xf" | [40 empty] | 1 |  | Test Link | 2018-10-01 10:56:37 |  |  | Y
UTP-3699 | 12.1.2.2.92 | L3 | Common | System | GUI/CLI/LED | CLI |  |  |  |  | Check ECC status to make sure CPE could correctly write SMT image to nand flash< | ---- Warning ---- TestLink Warning test case name is too long (138 chars) > 100 => has been truncated Original name Check ECC status to make sure CPE could correctly write SMT image to nand flash (For BENAND flash supported project: Altibox, FPT, NEC) ---- *** ---- Check ECC status to make sure CPE could correctly write SMT image to nand flash (For BENAND flash supported project: Altibox, FPT, NEC) |  | Reference-1 | 1. Upload bootbase with support dump ecc status command. 2. Upgrade latest firmware via SMT image twice, and record the booting address from console log (ex: rootFS1) 3. When starting to reboot, Press any key into zboot command mode(ex: ZHAL>). 4. Key-in "atgu" jump to u-boot command mode(ex: GRX330 #). 5. Use command to dump flash ecc status of booting partition address(ex: rootFS1): "nand ecc <offset> <length>" ex: GRX330 # nand ecc 0 8000000 dump flash address = 0x0, ecc status = 00, 10, 20, 30 dump flash address = 0x800, ecc status = 00, 10, 20, 30 dump flash address = 0x1000, ecc status = 00, 10, 20, 30 dump flash address = 0x1800, ecc status = 00, 10, 20, 30 dump flash address = 0x2000, ecc status = 00, 10, 20, 30 ... 6. Check if ecc status return "xf" (f mean flash Uncorrectable Error) ex: dump flash address = 0x0, ecc status = 0f, 1f, 2f, 3f dump flash address = 0x800, ecc status = 0f, 1f, 2f, 3f dump flash address = 0x1000, ecc status = 0f, 1f, 2f, 3f dump flash address = 0x1800, ecc status = 0f, 1f, 2f, 3f dump flash address = 0x2000, ecc status = 0f, 1f, 2f, 3f 7. Upgrade latest firmware via SMT image only one time. Repeat Step3~6 to verify another rootFS(ex: rootFS2) Remark: 1. If want to test this case, please request RD to provide bootbase with the support command to dump ecc status Note: Altibox bootloader need to use version after AAWM306. 2. Need to know NAND flash partition information for dump ecc status commnad Note: Altibox NAND flash partition information. rootFs1: 0x0000000e0000-0x000001ee0000 rootFs2: 0x000001ee0000-0x000003ce0000 3. If all ecc status return without "xf" => the result is PASS | Step6~7, all ecc status should return without "xf" | [40 empty] | 1 |  | Test Link | 2018-10-01 10:56:37 |  |  | Y
UTP-3700 | 12.1.2.2.93 | L2 | Common | System | GUI/CLI/LED | CLI |  |  |  |  | Check CPE use IPv4 & IPv6 valid address | Check CPE use IPv4 &amp; IPv6 valid address |  | Reference-1 | 1. Setup 3-play environment on the CPE and make sure all WAN can get IP address with default setting 2. Login CPE&#39;s console and enter shell mode. 3. Enter ";ifconfig"; command to list all used IP address in CPE. 4. Check the ";inet"; and ";inet6"; field on all ifconfig interface and CPE should only use valid local IPv4 &amp; IPv6 address on appendix 1&amp;2 with non-data WAN interface (for example: ppp0.1.) | Exception: 1. On step 4, besides CPE&#39;s data WAN interface (for example: ppp0.1), CPE only used valid link local IPv4&amp;IPv6 address. 2. Please refer to the valid link local address in the below. Appendix1: IPv4 valid local address 1. 10.0.0.0/8 專用網路 RFC 1918 2. 100.64.0.0/10 位址共享 RFC 6598 3. 127.0.0.0/8 環回 RFC 5735 4. 169.254.0.0/16 鏈路本地 RFC 3927 5. 172.16.0.0/12 專用網路 RFC 1918 6. 192.0.0.0/24 保留(IANA) RFC 5735 7. 192.0.2.0/24 TEST-NET-1,文件和範例 RFC 5735 8. 192.88.99.0/24 6to4中繼 RFC 3068 9. 192.168.0.0/16 專用網路 RFC 1918 10. 198.18.0.0/15 網路基準測試 RFC 2544 11. 198.51.100.0/24 TEST-NET-2,文件和範例 RFC 5737 12. 203.0.113.0/24 TEST-NET-3,文件和範例 RFC 5737 13. 224.0.0.0/4 多播(之前的D類網路) RFC 3171 14. 240.0.0.0/4 保留(之前的E類網路) RFC 1700 15. 255.255.255.255 受限廣播 RFC 919 Appendix2: IPv6 valid local address 1. ::1/128 2. fe80::/10 | [40 empty] | 2 | 10 | Kelly Yu | 2021-03-15 15:57:18 |  |  | Y
UTP-3733 | 12.2.4.1.11 | L1 | Common | System | GUI/CLI/LED | CLI |  |  |  |  | Verify SMT image programming mechanism, and check if DUT can bootup normally | Verify SMT image programming mechanism, and check if DUT can bootup normally |  |  | 1.備份MRD 中的 MAC/SN/GPON SN (需手動備份,把MAC address/GPON serial number/Serial number複製到記事本) 2.備份 wifi calibration data and BOB calibration data (if support) using ";backupdata"; command Note: 若備份完成, 會show出";Backup success";字串 3. Setup TFTP server on LAN side with static IP address (ex. 192.168.1.100),並將SMT image放置指定目錄 Note: 若使用WinXP當TFTP server有問題的話,可以嘗試使用Win7電腦當作TFTP server 4. Update SMT image using ";atus"; command Note1: 中途會出現提示字元";Do you still execute the flash programming?";, 選擇 yes Note2: 若上傳完成的話, 會出現";100% complete";字串 Note3: For TEF VDSL Project: please upload tclinux_allinone file instead SMT image Console: In bootloader, run &ldquo;atus&rdquo; PC: run &ldquo;tftp &ndash;i 192.168.1.1 put tclinux_allinone&rdquo; 5. 根據Step1紀錄結果, upload MRD中的 MAC/SN/GPON SN using atwz/atsn/atgs command 6. Upload wifi calibration data and BOB calibration data using ";upload data"; command Note: 若完成上傳wifi calibration data and BOB calibration的話, 會出現 ";Upload success";字串 7. Check wifi calibration data and BOB calibration data using ";checkdata"; command 8. Reboot DUT, and check if DUT can bootup normally 9, Check if can login GUI normally with TE config (IP address=192.192.192.4) 10. Login CLI, use sys atsh to check Manufactory Data. (Check point include FW version, bootlbase version, bootbase release date, model name and checksum) 11. Compare Manufactory Data with release note. 12. Restore to default configuration, and check if can login GUI normally 13. configure DUT and check out 3-play service. | In step7, 若 wifi calibration data and BOB calibration data沒有問題的話, 會出現 "; Xxx bytes read: OK , Total of xxx bytes were the same"; 字串 Note: 看到 byte at p1 (byte1) != byte at p2 (byte2),表示Fail In Step 8, DUT should bootup normally In Step9, should can login GUI normally In Step10, should can login GUI normally In Step13, 3-play can work well. 備註: 遇到 checkdata fail,請重新執行 step 6 跟 step7 ZHAL> uploaddata ZHAL> checkdata 若還是 fail 代表無法恢復 calibration data In step 11, Manufactory Data should be same as release note. ( Include FW version, bootlbase version, bootbase release date, model name and checksum) ; | [40 empty] | 3 | 33.5 | Jason Chang | 2022-11-25 15:45:33 |  |  | Y
UTP-3701 | 12.1.3.1.2 | L1 | Common | System | GUI/CLI/LED | LED |  |  |  |  | Restore default and check all LEDs. | Restore default and check all LEDs. |  | TBD | 1. Restore device to default. 2. ;請到Project_DefaultSetting_Collection.xlsx找對應KA LED Spec測試 | Check all the LED(WAN/LAN/VOIP/WLAN&hellip;.) should follow spec. | [40 empty] | 2 | 15.5 | Kelly Yu | 2021-03-18 17:16:09 |  |  | Y
UTP-3702 | 12.1.3.1.4 | L0 | Common | System | GUI/CLI/LED | LED |  |  |  |  | Boot-up (cold start), check LED behavior and connection up time (Data/IPTV/VoIP) | Boot-up (cold start), check LED behavior and connection up time (Data/IPTV/VoIP) |  | TBD | 0. 檢查LED 燈號變化需要整個流程都要看, 不能只看最後的狀態. (如閃爍頻率要一致, 不能忽快忽慢或停頓一下,燈號顏色的變化也須注意, 如果有以上問題都要報bug) 1. Make sure that Triple play service under DUT can work normally 2. Power off CPE 3. Power on CPE, and start to record the time 4. Wait for CPE bootup 5. Measure the time(T1) that LAN/2.4G/5G client can surf internet, and check internet LED behavior 6. Measure the time(T4) from WAN up to send TR069 inform 7. Measure the time(T3) that STB under CPE can play IPTV again 8. Measure the time(T2) that SIP account can register properly via TR069 provision script, then check SIP LED behavior and make VoIP call 9. Repeat step2~step8 for 5 times | Step2. LED should be all off when power off. Step4. LED behavior should follow boot-up process (Check LED behavior of default setting table) Step5. Internet LED should light up(Follow default setting table) , and WAN / 2.4G / 5G Connection up time(T1) Pass Criterion of DUT type: ADSL GW / IAD: 70 / 80 VDSL GW / IAD: 60 / 70 EthernetWAN GW / IAD: 60 / 70 PON GW / IAD: 60 / 70 Step6, After WAN up must send TR069 inform < 20 seconds(T4) Step7,the time(T3) Pass Criterion of DUT type: ADSL GW / IAD: 90 / 100 VDSL GW / IAD: 80 / 90 EthernetWAN GW / IAD: 80 / 90 PON GW / IAD: 80 / 90 Step8, SIP LED should light up(Follow default setting table) , and VoIP make call should can work normally.T4 criteria as below ADSL GW / IAD: 100 / 110 VDSL GW / IAD: 90 / 100 EthernetWAN GW / IAD: 90 / 100 PON GW / IAD: 90 / 100 Remark: For MarcoPolo Product, Step7, the criteria(T1) when LAN can ping internet successfully is 60 seconds Step9, the criteria(T3) is 80 seconds Note1: Bug判別依據=> L1: 超過criteria 60秒 , L2: 超過criteria 1~60秒 Note2: Spain FTTH(duo mode) can pass below criteria: T1: 60 sec Remark: ADSL + 10秒 T2: 90 sec Remark: ADSL + 10秒 T3: 80 sec Remark: ADSL + 10秒 | [40 empty] | 2 | 20.5 | Kelly Yu | 2021-03-18 17:22:22 |  |  | Y
UTP-3703 | 12.1.3.1.6 | L3 | Common | System | GUI/CLI/LED | LED |  |  |  |  | Check Internet LED when DUT doesn't receive ACK from DHCP servr. | Check Internet LED when DUT doesn&#39;t receive ACK from DHCP servr. |  |  | 1. DUT is set as IPoE mode. 2. DUT connect to DHCP server. 3. DUT send Discover to DHCP server. 4. DUT receive offer from DHCP server. 5. DUT send request to DHCP server. 6. Block ACK and DUT will not receive ACK from DHCP server. 7. Check internet LED | 1. In step 7, internet LED should be red. | [40 empty] | 2 | 15 | Kelly Yu | 2021-03-18 17:23:33 |  |  | Y
UTP-3704 | 12.2.1.1.1 | L0 | Common | System | Firmware upgrade | GUI |  |  |  |  | Upgrade Firmware from this version to this dummy version by LAN (WLAN)/HPNA/Wan side | Upgrade Firmware from this version to this dummy version by LAN (WLAN)/HPNA/Wan side ; |  | EX: from V1.00(ABC.1)b3 to V1.00(ABC.1)b3_dummy | 0. check FW release file, there should be include formal FW,dummy FW(file size=formal FW + 500KB). 1. For the project which support load SMT image (for example, Video bridge QTN based platform use TFTP in boot loader), PQA need to upload SMT image to DUT and reset to default setting. 2. Provision data/IPTV/VoIP service from TR069 and make sure all service 2.4G/5G/ LAN, IPTV, VoIP work well 3. Firmware upgrade from last FCS FW to this formal version via GUI. 4. Firmware upgrade from the this version to this dummy version (dummy version, need RD provide) via GUI 5. Firmware upgrade from the this version to this formal version via GUI. | In step 2. LAN / WLAN PC can surf the Internet or play youtube. IPTV can play program smoothly Make a SIP call, and work well In step 3. a. Firmware upgrade should be successful and FW ID was correct(formal FW ID) b. All LAN / WLAN(2.4g and 5g)/HPNA/Wan clients can access internet c. Check LED behavior during the process.(LAN/WAN/HPNA) In step 4. a. Firmware upgrade should be successful and FW ID was correct(dummy FW ID) b. All LAN / WLAN(2.4g and 5g)/HPNA/Wan clients can access internet c. Check LED behavior during the process.(LAN/WAN/HPNA) In step 5. a. Firmware upgrade should be successful and FW ID was correct(formal FW ID) b. All LAN / WLAN(2.4g and 5g)/HPNA/Wan clients can access internet c. Check LED behavior during the process.(LAN/WAN/HPNA) | [40 empty] | 2 | 23.5 | Kelly Yu | 2021-03-16 18:25:39 |  |  | Y
UTP-3705 | 12.2.1.1.20 | L2 | Common | System | Firmware upgrade | GUI |  |  |  |  | Disconnect Ethernet LAN cable when upgrading firmware from LAN (WLAN) side. | Disconnect Ethernet LAN cable when upgrading firmware from LAN (WLAN) side. |  | 609 | 1. Login WebGUI from local LAN. 2. Upgrade firmware from local LAN. 3.Disconnect Ethernet LAN cable when upgrading firmware. | 1. Firmware version should be the old one. 2. CPE should work properly. | [40 empty] | 2 | 14 | Kelly Yu | 2021-03-19 15:26:30 | Y |  | Y
UTP-3706 | 12.2.1.1.21 | L2 | Common | System | Firmware upgrade | GUI |  |  |  |  | Disconnect DSL line when upgrading firmware from WAN side. | Disconnect DSL line when upgrading firmware from WAN side. |  | 609 | 1. Login WebGUI from WAN side. 2. Upgrade firmware from WAN side. 3. Disconnect DSL line when upgrading firmware. | 1. Firmware version should be the old one. 2. CPE should work properly. | [40 empty] | 2 | 17.5 | Kelly Yu | 2021-03-19 16:33:05 | Y |  | Y
UTP-3707 | 12.2.1.1.22 | L0 | Common | System | Firmware upgrade | GUI |  |  |  |  | Verify upgrade and downgrade FW from the latest FCS version to this beta firmware via GUI and TR069 | Verify upgrade and ;downgrade FW from the latest FCS version to this beta firmware via GUI and TR069 ; |  | Ex: Current beta is v1.00(ABC.1)b3, upgrade from V1.00(ABC.0)D0 to V1.00(ABC.1)b3 and downgrade from V1.00(ABC.1)b3 to V1.00(ABC.0)D0 1. Please make sure what latest FCS firmware version and bootloader version the customer has. (執行FW upgrade測試時需使用和FCS時相同的FW版本和bootloader的版本去做驗証) 2. Data WAN connection must get ip address. | 1. Check the downgrade firmware version is the latest confirmed FCS firmware.. 2. Modify PPPoE username and password, 2.4G/5G WiFi SSID and password, enable hidden SSID, WiFi Channel, enable more SSID on 2.4G/5G, GPON password, IPv4/IPv6 Port forward rule(create least 3 rule, TCP,UDP, TCP+UDP ), Port Trigger, DMZ, DDNS, firewall(create least 3 rule, TCP,UDP, TCP+UDP ), LAN IP(different IP address), login password, UPnP(from default(disable) to enable or reversal), SIPALG(from default(disable) to enable or reversal), setting. 3. Check if Data/IPTV/VoIP/TR069 service is working correctly. 4. Firmware downgrade from the this beta firmware to ;latest FCS ;(ex. V1.00(ABC.0)D0) via GUI 5. Check if all setting are preserved via Advance GUI, Client Wizard and the Data/IPTV/VoIP/TR069 service is still working OK. then modify Step2 setting. 6. Upgrade from latest FCS firmware to this beta firmware again via TR069 7. Check if all setting are preserved via Advance GUI, Client Wizardand the Data/IPTV/VoIP/TR069 service is still working OK. | Step4: 1. CPE upgrade firmware successfully 2. All LAN / WLAN(2.4g and 5g) clients can access internet and IPTV/VoIP/TR069 function works correctly. 3. All the configuration should be kept and can be modified via Advance GUI, Client Wizard. Step6: 1. CPE should boot up successfully. 2. CPE should not ;reset to factory default setting. Step7: 1. CPE downgrade firmware successfully 2. All LAN / WLAN(2.4g and 5g) clients can access internet and IPTV/VoIP/TR069 function works correctly. 3. All the configuration should be kept and can be modified via Advance GUI, Client Wizard. | [40 empty] | 3 | 25.5 | Benson Chen | 2021-03-24 10:55:29 | Y |  | Y
UTP-3708 | 12.2.1.1.23 | L1 | Common | System | Firmware upgrade | GUI |  |  |  |  | Verify upgrade and downgrade FW from the previous beta version to this beta FW via GUI and TR069 | Verify upgrade and downgrade FW from the previous beta version to this beta FW via GUI and TR069 |  | Ex: Current beta is v1.00(ABC.1)b3, upgrade from V1.00(ABC.1)b2 to V1.00(ABC.1)b3 and downgrade from V1.00(ABC.1)b3 to V1.00(ABC.1)b2 1. Please make sure what latest beta firmware version and bootloader version the customer has. (執行FW upgrade測試時需使用和latest beta firmware相同的FW版本和bootloader的版本去做驗証) 2. Data WAN connection must get ip address. | 1. Check if the firmware version is confirmed previous beta firmware on CPE. 2. Modify PPPoE username and password, 2.4G/5G WiFi SSID and password, enable hidden SSID, WiFi Channel, enable more SSID on 2.4G/5G, GPON password, IPv4/IPv6 Port forward rule(create least 3 rule, TCP,UDP, TCP+UDP ), Port Trigger, DMZ, DDNS, firewall(create least 3 rule, TCP,UDP, TCP+UDP ), LAN IP(different IP address), login password, UPnP(from default(disable) to enable or reversal), SIPALG(from default(disable) to enable or reversal), setting. 3. Check if Data/IPTV/VoIP/TR069 service is working correctly. 4. Firmware upgrade from the latest beta (ex. V1.00(ABC.0)b1) version to this beta firmware via GUI 5. Check if all setting are preserved via Advance GUI, Client Wizard and the Data/IPTV/VoIP/TR069 service is still working OK. then modify Step2 setting. 6. Downgrade from this beta firmware to latest FCS firmware again via TR069 7. Check if all setting are preserved via Advance GUI, Client Wizardand the Data/IPTV/VoIP/TR069 service is still working OK. | Step4: 1. CPE upgrade firmware successfully 2. All LAN / WLAN(2.4g and 5g) clients can access internet and IPTV/VoIP/TR069 function works correctly. 3. All the configuration should be kept and can be modified via Advance GUI, Client Wizard. Step6: 1. CPE downgrade firmware successfully 2. All LAN / WLAN(2.4g and 5g) clients can access internet and IPTV/VoIP/TR069 function works correctly. 3. All the configuration should be kept and can be modified via Advance GUI, Client Wizard. | [40 empty] | 2 | 19.5 | Thomas Chu | 2021-02-09 15:03:47 | Y |  | Y
UTP-3709 | 12.2.1.1.26 | L2 | Common | System | Firmware upgrade | GUI |  |  |  |  | Upgrade firmware which use same chipset of different project. | Upgrade firmware which use same chipset of different project. |  | Reference-1 | 1. Find what chipset version your device is, for example, CHT/TTNET is BCM63168. 2. Try to upgrade TTNET's firmware to CHT's product and vice versa. | 1. In step 2, the upgrade should be fail. | [40 empty] | 1 | 16.5 | Test Link | 2018-10-01 10:56:41 |  |  | Y
UTP-3710 | 12.2.1.1.29 | L1 | Common | System | Firmware upgrade | GUI |  |  |  |  | Waiting page when device upgrade firmware or reset device | Waiting page when device upgrade firmware or reset device |  | Reference-1 | 1. Upgrade firmware and check GUI information. 2. Reset device and check GUI information. | 1. In step 1, GUI should display "device is upgrade firmware, please wait for xx seconds" 2. In step 2, GUI should display "device is rebooting, please wait for xx seconds" | [40 empty] | 1 | 15.5 | Test Link | 2018-10-01 10:56:41 | Y |  | Y
UTP-3711 | 12.2.1.1.30 | L1 | Common | System | Firmware upgrade | GUI |  |  |  |  | upgrade/ downgrage FW with old/new bootloader | upgrade/ downgrage FW with old/new bootloader |  | Reference-1 | 1. use FCS or previous FW+ bootloader version to upgraged New FW bin file via GUI. 2. After Step1, downgrade to old FCS or previous FW bin file via GUI. 3. Use SMT to upload DUT. (the new FW + bootloader). 4. Downgrade Step4 DUT (the new FW + bootloader) to old FCS or previous FW bin file via tr69. | 1. Step1,2,4, after upgrade, the the version name should be correct on GUI, CLI. | [40 empty] | 1 | 27 | Test Link | 2018-10-01 10:56:42 |  |  | Y
UTP-3712 | 12.2.1.1.31 | L1 | Common | System | Firmware upgrade | GUI |  |  |  |  | Mandatory Parameters Romconvert verify | Mandatory Parameters Romconvert verify |  | Reference-1 | 1. Check Customer's confirm Mandatory Parameters table. The all parameter should has checking point "Romconvert: Y/N". 2. Under DUT was previous FCS or field side FW. Modify Mandatory Parameters table supported parameter.(include wifi/wifi plug/ VoIP/ TR69/ PortFoward/ LAN...setting) 3. FW upgrade to New release FW. 4. Check modified parameter value of Step2. 5. Restore default 6. Modify Mandatory Parameters table supported parameter.(include wifi/wifi plug/ VoIP/ TR69/ PortFoward/ LAN...setting) on New FW. 7. FW downgrade to previous FCS/field side FW. 8. Check parameter value of Step6. 9. Restore default | Step1: if there is no "Romconvert" checking item, please highlight to RD. Step4: base on New Fw's Mandatory Parameters table. -Support Romconvert parameter, the value should change to New FW's default setting. - Non-Support Romconvert parameter, the value should keep up customer's setting. Step5: All setting should be restoredefault and the value should match "default setting table"of New FW. Step8: base on previous FCS/Field side FW's Mandatory Parameters table. -Support Romconvert parameter, the value should change to previous FCS/Field side FW's default setting. - Non-Support Romconvert parameter, the value should keep up customer's setting. Step9: All setting should be restoredefault and the value should match "default setting table" of previous FCS/Filed FW. | [40 empty] | 1 | 15 | Test Link | 2018-10-01 10:56:42 |  |  | Y
UTP-3713 | 12.2.1.1.32 | L1 | Common | System | Firmware upgrade | GUI |  |  |  |  | Check device Online Firmware Upgrade (LAN / WLAN & remote host) | Check device Online Firmware Upgrade (LAN / WLAN & remote host) |  | AP mode | Step1: Wireless client 進入 GUI 執行 online firmware upgrade 是正常的, 確認 device restart 後 wireless client 是自動連上的 WebGui 是正常的畫面, 沒有 time out. | firmware upgrade is successful. | [40 empty] | 1 | 14.5 | Test Link | 2018-10-01 10:56:42 |  |  | Y
UTP-3714 | 12.2.1.1.33 | L3 | Common | System | Firmware upgrade | GUI |  |  |  |  | Verify FW upgrade functionality with OTA (HAP) | Verify FW upgrade functionality with OTA (HAP) |  |  | 1. Connect CPE to internet 2. Check CPE can get the updated firmware on setting page 3. Click upgrade to upgrade the tablet. | The FW upgrade should be successfully. | [40 empty] | 1 |  | Test Link | 2018-10-01 10:56:43 |  |  | Y
UTP-3715 | 12.2.1.1.34 | L3 | Common | System | Firmware upgrade | GUI |  |  |  |  | Verify FW upgrade functionality with USB (HAP) | Verify FW upgrade functionality with USB (HAP) |  |  | 1. Connect CPE to internet 2. Check CPE can get the updated firmware by using USB tool 3. Click upgrade to upgrade the tablet. | The FW upgrade should be successfully. | [40 empty] | 1 |  | Test Link | 2018-10-01 10:56:43 |  |  | Y
UTP-3716 | 12.2.1.1.36 | L0 | Common | System | Firmware upgrade | GUI |  |  |  |  | Upgrade FW from the field side FW or last FCS FW, then do reset and reboot. Check LED can work well. | Upgrade FW from the field side FW or last FCS FW, then do reset and reboot. Check ;LED can work well. ; |  | 1. Please make sure what latest FCS firmware version and bootloader version the customer has.(執行FW upgrade測試時需使用和FCS時相同的FW版本和bootloader的版本或是和field side上面相同的FW版本和bootloader的版本去做驗証) 2. Data WAN connection must get ip address. | 1. Upgrade FW from field side FW or last FCS FW. 2. then restoredefault and do one time reboot. 3. Check out default LED status. 4. Configure DUT with 3-play setting. 5. Check out default LED status. | Step3, All LED should be correct base on your project SPEC. * Internet: Solid. * 2.4G LED: Solid * 5G LED: Solid * Phone: Off. Step5. All LED should be correct base on your project SPEC. * Internet: Solid. * 2.4G LED: Solid * 5G LED: Solid * Phone: Solid. | [40 empty] | 1 | 20 | Test Link | 2018-10-01 10:56:44 |  |  | Y
UTP-3717 | 12.2.1.1.37 | L0 | Common | System | Firmware upgrade | GUI |  |  |  |  | Verify upgrade and downgrade FW which has release to customer to this beta FW via GUI and TR069 | Verify upgrade and downgrade FW which has release to customer to this beta FW via GUI and TR069 |  | Ex: Current beta is v1.00(ABC.1)b3, upgrade from V1.00(ABC.0)D0 to V1.00(ABC.1)b3 and downgrade from V1.00(ABC.1)b3 to V1.00(ABC.0)D0 1. Please make sure what latest FCS firmware version and bootloader version the customer has..(執行FW upgrade測試時需使用和field side上面相同的FW版本和bootloader的版本去做驗証) 2. Data WAN connection must get ip address. | 1. Check the downgrade firmware version was ; ;released ;to customer. 2. Modify PPPoE username and password, 2.4G/5G WiFi SSID and password, enable hidden SSID, WiFi Channel, enable more SSID on 2.4G/5G, GPON password, IPv4/IPv6 Port forward rule(create least 3 rule, TCP,UDP, TCP+UDP ), Port Trigger, DMZ, DDNS, firewall(create least 3 rule, TCP,UDP, TCP+UDP ), LAN IP(different IP address), login password, UPnP(from default(disable) to enable or reversal), SIPALG(from default(disable) to enable or reversal), setting. 3. Check if Data/IPTV/VoIP/TR069 service is working correctly. 4. Firmware downgrade from the this beta firmware to ;released version firmware via GUI 5. Check if all setting are preserved via Advance GUI, Client Wizard and the Data/IPTV/VoIP/TR069 service is still working OK. then modify Step2 setting. 6. Reset to factory default via GUI. 7. Modify PPPoE username and password, 2.4G/5G WiFi SSID and password, enable hidden SSID, WiFi Channel, enable more SSID on 2.4G/5G, GPON password, IPv4/IPv6 Port forward rule(create least 3 rule, TCP,UDP, TCP+UDP ), Port Trigger, DMZ, DDNS, firewall(create least 3 rule, TCP,UDP, TCP+UDP ), LAN IP(different IP address), login password, UPnP(from default(disable) to enable or reversal), SIPALG(from default(disable) to enable or reversal), setting. 8. Upgrade from the released version ;firmware to this beta firmware again via TR069 9. Check if all setting are preserved via Advance GUI, Client Wizardand the Data/IPTV/VoIP/TR069 service is still working OK. 10. Modify 2.4G/5G Wifi SSID, password, channel setting, check the setting can be changed. | Step4: 1. CPE downgrade firmware successfully 2. All LAN / WLAN(2.4g and 5g) clients can access internet and IPTV/VoIP/TR069 function works correctly. 3. All the configuration should be kept and can be modified via Advance GUI, Client Wizard. Step6: 1. CPE should boot up successfully. 2. CPE should reset to factory default setting. Step8: 1. CPE upgrade firmware successfully 2. All LAN / WLAN(2.4g and 5g) clients can access internet and IPTV/VoIP/TR069 function works correctly. 3. All the configuration should be kept and can be modified via Advance GUI, Client Wizard. | [40 empty] | 2 | 12 | Carrie Lin | 2021-07-15 09:18:01 | Y |  | Y
UTP-3718 | 12.2.1.1.38 | L0 | Common | System | Firmware upgrade | GUI |  |  |  |  | Verfiy VB can FW upgrade successfully over backhoul. | Verfiy VB can FW upgrade successfully over backhoul. |  |  | 1. test topology: VB ))))((((GW -------- LAN Client 2. VB is set as STA mode, VB connect to GW via 5G connection. 3. One LAN client connect to GW. 4. LAN client login VB WebGUI. 5. Do upgrade FW. | VB can upgrade FW successfully. | [40 empty] | 1 | 11.5 | Test Link | 2018-10-01 10:56:45 |  |  | Y
UTP-3719 | 12.2.1.1.40 | L2 | Common | System | Firmware upgrade | GUI |  |  |  |  | Upgrade incorrect firmware via LAN side, all service and LED should be work well. | Upgrade incorrect firmware via LAN side, all service and LED should be work well. |  | 609 | 1. If your project support upgrade FW via LAN side with GUI. 2. VB project need test both mode AP and Repeater. 3.Set up DUT and run 3-paly, check out all LED(PON/Internet/2.4G/5G/VoIP) were work correct define by KA request. 4. Upgrade Incorrect FW via LAN side. 5. keep up monitor 3-play and LED duration 5min. | Step3, 3-play and LED work correct. Step5, 3-play and LED work correct as same as Step3. | [40 empty] | 1 | 17.5 | Test Link | 2018-10-01 10:56:45 |  |  | Y
UTP-3725 | 12.2.4.1.1 | L2 | Common | System | Firmware upgrade | GUI |  |  |  |  | Configurations can be kept after firmware upgrade by webGUI/TR069 for every test | ---- Warning ---- TestLink Warning test case name is too long (150 chars) > 100 => has been truncated Original name Check the configurations can be kept after firmware upgrade by webGUI/TR069 for every test (ex: b1 -> b2, b2 -> b3,.....b10 -> b11,.....b15 -> c0,...) ---- *** ---- Check the configurations can be kept after firmware upgrade by webGUI/TR069 for every test (ex: b1 -> b2, b2 -> b3,.....b10 -> b11,.....b15 -> c0,...) |  | Reference-1 | 1. Change some ;configurations (ex: pppoe username/password, wireless PSK, SIP configurations,...) 2. Do ; firmware upgrade by webGUI/TR069 for every test(ex: b1 -> b2, b2 -> b3,.....b10 -> b11,.....b15 -> c0,...) | step2,All configurations can be kept after firmware upgrade by webGUI/TR069. | [40 empty] | 2 | 22 | Tracy Ge | 2020-02-20 16:09:41 |  |  | Y
UTP-3726 | 12.2.4.1.2 | L2 | Common | System | Firmware upgrade | GUI |  |  |  |  | Plug-in WAN cable line while DUT is upgrading F/W | Plug-in WAN cable line while DUT is upgrading F/W |  | TBD | 1. Unplug WAN Cable 2. Upgrade firmware via LAN 3. During upgrading FW, plug-in WAN cable line | step3,DUT can upgrade firmware successfully | [40 empty] | 2 | 22 | Tracy Ge | 2020-02-20 16:16:32 | Y |  | Y
UTP-3720 | 12.2.2.1.1 | L1 | Common | System | Firmware upgrade | FTP |  |  |  |  | Upgrade firmware by LAN (WLAN) side | Upgrade firmware by LAN (WLAN) side |  | 609 | 1.Change some config setting: - Wireless SSID/Channel/Pre-Sharedkey - VoIP sip account/password/direct number/sip server - Add port forwarding rule - Opent Remote MGMT - PPPoE username/password 2. LAN(WLAN)client login DUT via FTP 3. Do Firmware upgrade via FTP ;> put ras.bin ras | step4, a.Firmware upgrade should be successful b. config setting will not change c. LED behavior is correct during the process | [40 empty] | 2 | 18 | Tracy Ge | 2020-02-20 14:30:26 |  |  | Y
UTP-3721 | 12.2.2.1.2 | L3 | Common | System | Firmware upgrade | FTP |  |  |  |  | Upgrade firmware by WAN side | Upgrade firmware by WAN side |  | 609 | 1.Change some config setting: - Wireless SSID/Channel/Pre-Sharedkey - VoIP sip account/password/direct number/sip server - Add port forwarding rule - Opent Remote MGMT - PPPoE username/password 2. DUT get WAN IP ; 3. WAN PC login DUT via FTP 4. Do Firmware upgrade via FTP > put ras.bin ras | step4, a.Firmware upgrade should be successful b. config setting will not change c. LED behavior is correct during the process d.LAN/WLAN client can access to Internet | [40 empty] | 2 |  | Tracy Ge | 2020-02-20 15:37:18 |  |  | Y
UTP-3722 | 12.2.2.1.3 | L2 | Common | System | Firmware upgrade | FTP |  |  |  |  | Upgrade incorrect firmware via LAN side, all service and LED should be work well. | Upgrade incorrect firmware via LAN side, all service and LED should be work well. |  | 609 | 1. If your project support upgrade FW via LAN side with SFTP/FTP. 2. VB project need test both mode AP and Repeater. 3.Set up DUT and run 3-paly, check out all LED(PON/Internet/2.4G/5G/VoIP) were work correct define by KA request. 4. Upgrade Incorrect FW via FTP TEF VB project command: sys swupdate ES_xxxincorrectFW 192.168.1.22 1234 5. keep up monitor 3-play and LED duration 5min. | Step3, 3-play and LED work correct. Step5, 3-play and LED work correct as same as Step3. | [40 empty] | 2 | 15 | Tracy Ge | 2020-02-20 15:42:39 |  |  | Y
UTP-3723 | 12.2.3.1.1 | L2 | Common | System | Firmware upgrade | Dual image check |  |  |  |  | Upgrade FW and power off when DUT erase image. Check DUT can boot up noramlly by another image | Upgrade FW and power off when DUT erase image. Check DUT can boot up normally by another image |  | Reference-1 | Step1: Upgrade firmware file through GUI, FTP or TR069. Step2: Check the console. When DUT is erasing and writing the image, turn off DUT&#39;s power. Step3: Power on DUT, check DUT can boot up noarmally by another image and work normally. | step3,DUT can boot up normally by another image and work normally. | [40 empty] | 2 | 23.5 | Tracy Ge | 2020-02-20 15:55:46 |  |  | Y
UTP-3724 | 12.2.3.1.2 | L1 | Common | System | Firmware upgrade | Dual image check |  |  |  |  | Check if loading FW fail , DUT should recovery from second image and all settings should not change. | Check if loading FW fail , DUT should recovery from second image and all settings should not change. |  | Reference-1 | 1. Load FW1 to image 1 first from GUI , reload FW2 will loading to imgae 2 2. Change some setting from GUI 3. Load FW1 again from GUI , check console will show ";......."; , wait about 3s , reboot by HW 4. Check console will show ";Decompress file at 0xbd030080... SQUASHFSv4 failed!"; 5. After DUT bootup,check DUT work on FW2 | step4,DUT will work on FW2 and all setting should not change | [40 empty] | 2 | 15.5 | Tracy Ge | 2020-02-20 16:04:10 |  |  | Y
UTP-3728 | 12.2.4.1.4 | L0 | Common | System | Firmware upgrade | Utility |  |  |  |  | ExpressBoot utility | ExpressBoot utility |  | T.B.D | 1. Find a 100M/1000M switch, prepare 3 devices connect to switch via LAN and disconnect the WAN connection on CPE. (Updated from release notes verify 2021-12-09 by Carrie Lin) | (Updated from release notes verify 2021-12-09 by Carrie Lin) | 2. Prepare one PC connect to the switch and run ExpressBoot. All the device reboot. |  | 3. When the upgrade is finished (SYS LED blinks in a high frequency), just power off and power on the device |  | 4. Telnet/SSH three devices, compare the checksum(Kernal and RAS and ROM) , MAC Address, SN, debug flag and Bootloader version by ";sys atsh"; Note: Check HW version by ";sys athw"; for Telefonica project (it should be keep original ). | 1. In Step4, Kernal and RAS and ROM Checksum is the same as release note, MAC/SN is same as the one before upgrade FW, debug flag and Bootloader version is same as release note | 5. Check the housing label, to see if there is any default setting info, such as SSID/Security mode/Key/username/password etc., please access GUI to check if it is same as label | 2. In Step5, All checking point must be OK | 6. Connect WAN line on one device and set up 3-play, check out all service up with Data/VoIP/IPTV/LAN/2.4G, 5G WLAN 6.1 all SYS/INTERNET/VoIP/LAN/WiFi LED were work well. Check if the LED behavior is right and device can get IP address 6.2 LAN/2.4G, 5GWifi client can surf internet. 6.3 TR069&#39;s default setting is matched with mandatory list. 6.4 IPTV STB can play IPTV on LAN 6.5 VoIP make one call is success | 3. In Step6. below items must be checked and passed. 6.1 all SYS/INTERNET/VoIP/LAN/WiFi LED were work well. Check if the LED behavior is right and device can get IP address 6.2 LAN/2.4G, 5GWifi client can surf internet. 6.3 TR069&#39;s default setting is matched with mandatory list. 6.4 IPTV STB can play IPTV on LAN 6.5 VoIP make one call is success | [30 empty] | 2 | 21 | Jason Chang | 2022-06-06 11:26:11 |  |  | Y
UTP-3731 | 12.2.4.1.9 | L3 | Common | System | Firmware upgrade | Utility |  |  |  |  | Upgrade firmware via express tool with 64bit Win7 PC | Upgrade F/W via express tool with 64bit. |  |  | 1. DUT downgrade firmware to ";b8"; 2. DUT upgrade firmware to ";b11"; via express tool 3. LAN PC use ";64bit"; Win7 4. Check upgrade time | Step 4, upgrade firmware ;less than 2 minutes | [40 empty] | 2 | 10 | Tracy Ge | 2020-02-20 16:33:56 |  |  | Y
UTP-3732 | 12.2.4.1.10 | L2 | Common | System | Firmware upgrade | Utility |  |  |  |  | Multiboot utility | Multiboot utility |  |  | 1. Upload firmware/bootloader/romfile ;via Multiboot 2. Check all LED 3.Check Device can bootup successfully 4. ;execute command `restoredefault 0` 5. Compare the checksum(Kernel and RAS and ROM) by `sys atsh` 6. Bootloader version check(`sys atsh`), include a. debug mode(or CFE mode) b. shell mode | step3,Device can bootup successfully. step4,Setting should be restore to default step5, Kernel and RAS and ROM Checksum is the same as release note Step6, Bootloader version is the same as release note | [40 empty] | 2 | 23.5 | Tracy Ge | 2020-02-20 16:43:11 |  |  | Y
UTP-3734 | 12.2.4.1.12 | L2 | Common | System | Firmware upgrade | Utility |  |  |  |  | HW version can't be erase to default value by load boot loader with express boot. | HW version can't be erase to default value by load boot loader with express boot. |  |  | If your project has different HW version, this case should be verified. 1. Configure DUT's HW version to V1.1 by using "ATHW" command. 2. Request RD to provide the express boot tool that include boot loader and bin FW. 3. Upgrade firmware with above express boot on DUT. 4. Check the HW version info by using CLI/GUI/TR069 command | Step4, the HW version value should be kept up modifyied value. | [40 empty] | 1 | 15 | Test Link | 2018-10-01 10:56:52 |  |  | Y
UTP-3735 | 12.2.5.1.1 | L1 | Common | System | Firmware upgrade | TFTP |  |  |  |  | Upload RAS code via LAN side TFTP (TFTP --> ras) | Upload RAS code via LAN side TFTP (TFTP --> ras) |  | 1.5.1 | 1. Default romfile 2.Change some config setting: - Wireless SSID/Channel/Pre-Sharedkey - PPPoE username/password 3.LAN PC upload firmware via tftp -i 192.168.1.1 put xx.bin ras | step3, a.Firmware upgrade should be successful b. config setting will not change c. LED behavior is correct during the process | [40 empty] | 2 | 15.5 | Tracy Ge | 2020-02-20 16:53:36 |  |  | Y
UTP-3739 | 12.2.6.1.1 | L2 | Common | System | Firmware upgrade | SFTP |  |  |  |  | Upgrade firmware by SFTP | Upgrade firmware by SFTP |  |  | 1. Enable Remote MGMT->SFTP on LAN 2. LAN client login device's SFTP server and upgrade firmware to dummy version(e.g. V1.00(ABC.0)b1_dummy.bin) to it 3. Check LED behavior during upgrade process 4. Check Firmware version in Client Wizard/Advanced GUI/CLI command/TR-069 5. LAN client login device's SFTP server and upgrade firmware to current version(e.g. V1.00(ABC.0)b1.bin) to it 6. Check LED behavior during upgrade process 7. Check Firmware version in Client Wizard/Advanced GUI/CLI command/TR-069 8. Enable Remote MGMT->SFTP on WAN 9. WAN client login device's SFTP server and upgrade firmware to dummy version(e.g. V1.00(ABC.0)b1_dummy.bin) to it 10. Check LED behavior during upgrade process 11. Check Firmware version in Client Wizard/Advanced GUI/CLI command/TR-069 | In Step3, Step6 and Step10, LED behavior is correct (refer to LED spec) In Step4, Step7 and Step11, Firmware version is shown correctly in Client Wizard/Advanced GUI/CLI command | [40 empty] | 1 |  | Test Link | 2018-10-01 10:56:54 |  |  | Y
UTP-3740 | 12.2.7.1.1 | L2 | Common | System | Firmware upgrade | SCP |  |  |  |  | Upgrade firmware by SCP | Upgrade firmware by SCP |  |  | 1. Enable Remote MGMT->SCP on LAN 2. LAN client login device's SCP server and upgrade firmware to dummy version(e.g. V1.00(ABC.0)b1_dummy.bin) to it 3. Check LED behavior during upgrade process 4. Check Firmware version in Client Wizard/Advanced GUI/CLI command/TR-069 5. LAN client login device's SCP server and upgrade firmware to current version(e.g. V1.00(ABC.0)b1.bin) to it 6. Check LED behavior during upgrade process 7. Check Firmware version in Client Wizard/Advanced GUI/CLI command/TR-069 8. Enable Remote MGMT->SCP on WAN 9. WAN client login device's SCP server and upgrade firmware to dummy version(e.g. V1.00(ABC.0)b1_dummy.bin) to it 10. Check LED behavior during upgrade process 11. Check Firmware version in Client Wizard/Advanced GUI/CLI command/TR-069 | In Step3, Step6 and Step10, LED behavior is correct (refer to LED spec) In Step4, Step7 and Step11, Firmware version is shown correctly in Client Wizard/Advanced GUI/CLI command | [40 empty] | 1 |  | Test Link | 2018-10-01 10:56:55 |  |  | Y
UTP-25914 |  | L1 | Common | System | Firmware upgrade | BootLoader |  |  |  |  | New Bootloader check |  |  |  | 1. ; ; ;With New bootloader do FW upgrade and check out 3-play(Datat/VoIP/IPTV) can work well. (5 times. From FCS or Field FW). 2. ; ; ;reboot and check out 3-play(Datat/VoIP/IPTV) can work well. (5 times.). 3. ; ; ;AGK tool verify. (1 time) 4. ; ; ;LED check. (1 time, during boot up and after all service up. (PON/2.4G/5G/VoIP LED can meeting SPEC)) 5. ; ; ;TR069 connection. | Step1. with new Bootloader, DUT can FW upgrade successully and 3-play work well. Step2. with new Bootloader and current FW, DUT can boot up successully and 3-play work well. Step3. AGK tool rule can meeting on new bootloader FW. Step4. LED status correct during bootup and after service are work. (PON/2.4G/5G/VoIP) Step5. TR69 can GPV/SPV. | [40 empty] | 1 | 18.5 | Jason Chang | 2020-07-29 15:33:38 |  |  | Y
UTP-3742 | 12.3.1.1.1 | L0 | Common | System | Configuration upgrade | GUI |  |  |  |  | Backup/Restore configuation files by LAN (WLAN)/HPNA/WAN side | Backup/Restore configuation files by LAN (WLAN)/HPNA/WAN side ; For GPT-1710G V3 : 1. ;Passwords shall not be included in the configuration files, either clear or encrypted. 2.Devices shall allow the creation of access profiles that limit the access to the information for which the users are authorized (configuration data, performance, etc.). 3.Files in the file system (Binary and others) shall not have hardcoded credentials. |  | 609 ITS-68891 ; | Scenario 1: Username/Password are 32 characters. 1. Modify PPPoE/Wireless(2.4/5)/DDNS/Voice/TR069(ACS/Connection Request) username/password to abcdefghhijklmnopqrstuvxyz123456. 2. Backup configuration via LAN(WLAN)/HPNA/WAN< 3. DUT load to default setting 4. Restore configuration via LAN(WLAN) 5. Check username/password in step 1. 6. Repeate step 1~7 ;for 5 times Scenario 3: Username/Password lager than 32 characters(to maximun). 7. Modify PPPoE/Wireless(2.4/5)/DDNS/Voice/TR069(ACS/Connection Request) username/password to maximum. 8. Backup configuration via LAN(WLAN) 9.Check the configuration file, whether the password of DDNS, Wi-Fi, ACS, SIP, PPPoE and GUI login account show plain text or not 10. DUT load to default setting 11. Restore configuration via LAN(WLAN) 12. Check username/password in step 6.` | 1. Username/password in step5 should be same as step1, and device will not be crashed after restore configuration file 2. Username/password in step12 ;should be same as step1 4. All the sensitive information should be encrypted. | [40 empty] | 2 | 22.5 | Benson Tuanmou | 2020-05-26 14:48:42 |  |  | Y
UTP-3743 | 12.3.1.1.2 | L1 | Common | System | Configuration upgrade | GUI |  |  |  |  | Restore to Default romfile and check connection up time | Restore to Default? checking, and connection up time checking |  | 609 | 1. Please check LED behavior in default setting table 2. Modify settings of WAN / LAN / WLAN / NAT / MGMT 3. LAN client connect to DUT and ping to WAN side IP successfully by major WAN 4. Execute restore to default by GUI, and start to record timer for connection up time 5. Check Led behavior during the process 6. Record timer when LAN PC ping to WAN side IP successfully 7. Check DUT settings of WAN / LAN / WLAN / NAT / MGMT 8. Record timer ;from WAN up to send TR069 inform time | Step5. LED behavior should meet spec Step6. WAN Connection up time Pass Criterion of DUT type: ADSL GW / IAD: 120 / 130 VDSL GW / IAD: 110 / 120 EthernetWAN GW / IAD: 110 / 120 PON GW / IAD: 110 / 120 Step7. DUT restore to default successfully Step8, After WAN up must send TR069 infrom < 20 seconds | [40 empty] | 2 | 19.5 | Tracy Ge | 2020-02-21 13:59:58 |  |  | Y
UTP-3744 | 12.3.1.1.24 | L2 | Common | System | Configuration upgrade | GUI |  |  |  |  | Upgrade wrong configuration. | Upgrade wrong configuration. |  |  | 1. Upgrade worng configuration via GUI 2. Device should not read this wrong file 3.Check device configuration | step3,All the setting should be kept after step 2. | [40 empty] | 2 | 15.5 | Tracy Ge | 2020-02-21 14:34:47 | Y |  | Y
UTP-3745 | 12.3.1.1.25 | L2 | Common | System | Configuration upgrade | GUI |  |  |  |  | Configuration file backup/ restore by sFTP via LAN side | Configuration file backup/ restore by sFTP via LAN side |  | Reference-1 | Step1: Login DUT by WebGUI. Step2: Modify host name and WLAN SSID. Step3: Login DUT by sFTP.(root account) Step4: get config.rom Step5: Check the configuration file, whether the password of DDNS, Wi-Fi, ACS, SIP, PPPoE and GUI login account show plain text or not Step6: Login DUT by WebGUI, Reset DUT to factory default setting. Step7: Login DUT by sFTP.(root account) Step8: cd /fw put config.rom | 1. After Step4, the configuration file should be backup successfully. 2.After Step5,All the sensitive information should be encrypted 3. After Step8, the configuration should be restore successfully | [40 empty] | 2 | 18.5 | Tracy Ge | 2020-02-21 14:42:42 |  |  | Y
UTP-3746 | 12.3.1.1.31 | L2 | Common | System | Configuration upgrade | GUI |  |  |  |  | Backup setting checking | Backup setting checking |  | Reference-1 | 1. restore default DUT. 2. Modify VoIP Setting, 2.4G/5G setting (SSID, Security type,channel...) 3. check out all service have been updated. 4. backup configure file. 5. Open the backup file with txt. 6. check out relat value have been update. 7. restore default DUT. 8. after boot, load step4 configure file. 9. after DUT load successfully and bootup. the setting should be tha same as step2. | Backup configure file and the value was correct. | [40 empty] | 1 | 26 | Test Link | 2018-10-01 10:56:58 |  |  | Y
UTP-3747 | 12.3.1.1.32 | L1 | Common | System | Configuration upgrade | GUI |  |  |  |  | Check backup romfile must be encrypted and can not edit it | Check backup romfile must be encrypted and can not edit it |  |  | 1. Login web GUI, do backup configuration file 2. Open the configuration file, all content must be encrypted and doesn't show as plain text 3. Repeat the step 2 to get the ROM file from TR069 and the ROM file must be encrypted. | 1. In step2&3, backup romfile must be encrypted and can not edit it | [40 empty] | 1 | 14.5 | Test Link | 2018-10-01 10:56:59 |  |  | Y
UTP-22374 |  | L1 | Common | System | Configuration upgrade | GUI |  |  |  |  | [Automation] Backup/Restore configuation files by LAN |  |  |  | 1. Modify PPPoE / Wireless(2.4G/5G) / DDNS / ;Voice / TR069 ;username / password 2. Open Wireshark filter http packet 3. Backup configuration via LAN 4. Check Wireshark ; 5. DUT load to default setting 6. Restore configuration via LAN 7. Check DUT configurations. 8. Repeate step 1~7 ;for ;50 times | 1. In step 4 ;Check DUT should send ";200 OK"; , not ";304 not modified"; 2. ;The DUT configurations ;in step7 ;should be same as step1. ; | [40 empty] | 1 | 9.5 | Evan Shen | 2019-12-31 10:33:07 |  |  | Y
UTP-3748 | 12.3.2.1.1 | L3 | Common | System | Configuration upgrade | SSH |  |  |  |  | 1. Configuration file backup/ restore, upgrade FW by SCP via LAN/WAN side | 1. Configuration file backup/ restore, upgrade FW by SCP via LAN/WAN side |  | Reference-1 | Step1: Login DUT by WebGUI. Step2: Modify host name and WLAN SSID. Step3: Login DUT by SCP.(root account). Step4: check out the file on this path. Step5: get config.rom Step6:Check the configuration file, whether the password of DDNS, Wi-Fi, ACS, SIP, PPPoE and GUI login account show plain text or not Step7: Login DUT by WebGUI, Reset DUT to factory default setting. Step8: Login DUT by SCP.(root account) Step9: cd /fw put config.rom Step10: check can upgrade FW via SCP. Step11. From WAN to do upgrade FW, upload/download configure file via SCP. | 1. On Step4, it can't display root file. it can only display bin and rom file. 2. After Step5, the configuration file should be backup successfully. 3.After Step6,All the sensitive information should be encrypted 4. After Step8, the configuration should be restore successfully. 5. Step10: LAN can upgrade FW via SCP. 6. Step11: WAN can also upgrade FW , upload/download configure file via SCP. | [40 empty] | 1 |  | Test Link | 2018-10-01 10:56:59 |  |  | Y
UTP-3749 | 12.3.3.1.1 | L1 | Common | System | Configuration upgrade | Dual Config check |  |  |  |  | Verify DUT can boot up when upload backup configure file and power off DUT at the same time. | Verify DUT can boot up when upload backup configure file and power off DUT at the same time |  | Reference-1 | Step1: Upgrade Backup configure file ;through GUI. Step2: Check the console. When DUT is erasing and writing setting, turn off DUT&#39;s power immediately.(Because the time was very tight under erase and write setting, you can power off at finish upload configure file (check upload ";100%"; via GUI bar) Step3: Power on DUT, check DUT can boot up with default config or last changed configuration. Step4: Configure DUT run 3-play | Step3. DUT can boot up with default config or last changed configuration. Step4. 3-play can work well. | [40 empty] | 2 | 15 | Jason Chang | 2019-12-19 15:32:51 |  |  | Y
UTP-3750 | 12.3.3.1.2 | L3 | Common | System | Configuration upgrade | Dual Config check |  |  |  |  | Reset DUT's Romfile through hardware button, GUI, TR064 or TR069 and turn off DU | ---- Warning ---- TestLink Warning test case name is too long (151 chars) > 100 => has been truncated Original name Reset DUT's Romfile through hardware button, GUI, TR064 or TR069 and turn off DUT's power at the same time. Check DUT can boot up with default config. ---- *** ---- Reset DUT's Romfile through hardware button, GUI, TR064 or TR069 and turn off DUT's power at the same time. Check DUT can boot up with default config. |  | Reference-1 | Step1: Reset DUT's default setting through hardware button, GUI, TR064 or TR069. Step2: Check the console or GUI. When DUT is writing default configuration file, turn off DUT's power. Step3: Power on DUT, check DUT can boot up with default config. | DUT can boot up with default config. | [40 empty] | 1 | 25 | Test Link | 2018-10-01 10:57:00 |  |  | Y
UTP-3751 | 12.3.3.1.3 | L2 | Common | System | Configuration upgrade | Dual Config check |  |  |  |  | Upload ROM file | Upload ROM file |  | Reference-1 | Step1: Modify 2.4g/5g SSID and security. Step2: Upgrade ROM in the FW release folder file through GUI, FTP or TR069. Step3: Check device will restore default. Step4, Prepare a config file from previous firmware(modify 2.4g/5g SSID and security before) Step5, Device with current firmware upload previous config. | Step3: DUT can boot up with default config. Step5: After that, Device can boot up with previous config. | [40 empty] | 1 | 60 | Test Link | 2018-10-01 10:57:01 | Y |  | Y
UTP-3763 | 12.3.7.1.3 | L3 | Common | System | Configuration upgrade | Dual Config check |  |  |  |  | Check restore default dual rom config | Check restore default dual rom config |  |  | TBD | 1. In step4, check romfile1 and romfile2 checksum is the same. | [40 empty] | 1 | 30 | Test Link | 2018-10-01 10:57:06
UTP-22227 | 12.3.3.1.1 | L2 | Common | System | Configuration upgrade | Dual Config check |  |  |  |  | Verify DUT can boot up when upload ROM file and power off DUT at the same time. | Verify DUT can boot up when upload ROM file and power off DUT at the same time |  | Reference-1 | Step1: Upgrade ROM file ;through GUI. Step2: Check the console. When DUT is erasing and writing setting, turn off DUT&#39;s power immediately.(Because the time was very tight under erase and write setting, you can power off at finish upload configure file (check upload ";100%"; via GUI bar)) Step3: Power on DUT, check DUT can boot up with default config or last changed configuration. Step4: Configure DUT run 3-play | Step3. DUT can boot up with default config or last changed configuration. Step4. 3-play can work well. | [40 empty] | 1 | 22 | Administrator TestLink | 2019-12-19 15:43:08 |  |  | Y
UTP-3752 | 12.3.4.1.1 | L3 | Common | System | Configuration upgrade | ROM-d Checking |  |  |  |  | Erase ROM-d partition by using AT command | Erase ROM-d partition by using AT command |  | Reference-1 | 1. Bootup DUT then into debug mode. 2. Type "attl infoRD" 3. Type "attl resetRD" 4. Type "attl infoRD" 5. Type "atgo" | In Step2, it will display ROM-d information. In Step3, it will clear ROM-d partition. In Step4, check ROM-d partition has be clear. In Step5, check DUT bootup and make sure DUT can work well. ARRIS: Support ROM-D #bootloader : ATCR--> //Clear rom-d file sector #kernel : sys atcr--> //Clear rom-d file sector romd_download_tftp <TFTP Server IP> --> //the romd file which is downloaded from CPE will naming "config.romd.backup.xml" romd_upload_tftp config.romd.xml <TFTP Server IP> -->//upload romd file from TFTP server. NOTE: Please restore default setting to activate romd config. | [40 empty] | 1 |  | Test Link | 2018-10-01 10:57:01 |  |  | Y
UTP-3753 | 12.3.4.1.2 | L3 | Common | System | Configuration upgrade | ROM-d Checking |  |  |  |  | Backup rom-t config to rom-d / Erase rom-d partition in ZyShell | Backup rom-t config to rom-d / Erase rom-d partition in ZyShell |  | Reference-1 | 1. Modify CPE's Host name / SSID / NAT rule / VoIP setting then save. 2. Login DUT via telnet or ssh by using admin or user account. ZySH > configure terminal config$ do copy romt-config romd-partition 3. Login DUT via WebGUI. 4. Reset DUT to factory default. 5. Login DUT via telnet or ssh by using admin or user account. ZySH > configure terminal config$ do copy null romd-partition Clear ROM-D Partition?[Yes/NO] Yes 6. Login DUT via WebGUI. 7. Reset DUT to factory default. | In Step4, check default setting has be modified and follow ROM-d setting. In Step7, check default setting has be restore to original setting. | [40 empty] | 1 |  | Test Link | 2018-10-01 10:57:02 |  |  | Y
UTP-3754 | 12.3.4.1.3 | L3 | Common | System | Configuration upgrade | ROM-d Checking |  |  |  |  | Get/ Put ROM-d by using FTP | Get/ Put ROM-d by using FTP |  | Reference-1 | 1. Modify CPE's Host name / SSID / NAT rule / VoIP setting then save. 2. Login DUT via telnet or ssh by using admin or user account. ZySH > configure terminal config$ do copy romt-config romd-partition 3. Login DUT via FTP by using admin or user account. ftp> get config.romd ftp> bye 4. Login DUT via telnet or ssh by using admin or user account. ZySH > configure terminal config$ do copy null romd-partition Clear ROM-D Partition?[Yes/NO] Yes 5. Login DUT via WebGUI. 6. Reset DUT to factory default. 7. Login DUT via FTP by using admin or user account. ftp> put config.romd fw/rom-d ftp> bye 8. Login DUT via WebGUI. 9. Reset DUT to factory default. | In Step3, check ROM-d can be backup. In Step6, check default setting has be restore to original setting. In Step9, check default setting has be modified and follow ROM-d setting | [40 empty] | 1 |  | Test Link | 2018-10-01 10:57:02 |  |  | Y
UTP-3755 | 12.3.4.1.4 | L3 | Common | System | Configuration upgrade | ROM-d Checking |  |  |  |  | Upload ROM-d by using TR-069 | Upload ROM-d by using TR-069 |  | Reference-1 | 1. Upload rom-d configuration to ACS http server. (The file name must be rename to "rom-d") 2. Do download configuration method.(URL: http://10.1.7.36:8080/firmware/rom-d) 3. After got configuration file then reset DUT to factory default. | After Step3, check default setting has be modified and follow ROM-d setting | [40 empty] | 1 |  | Test Link | 2018-10-01 10:57:02 |  |  | Y
UTP-3756 | 12.3.5.1.1 |  | Common | System | Configuration upgrade | Utility |  |  |  |  | Check the configurations can be kept after firmware upgrade by webGUI/TR069 for | ---- Warning ---- TestLink Warning test case name is too long (150 chars) > 100 => has been truncated Original name Check the configurations can be kept after firmware upgrade by webGUI/TR069 for every test (ex: b1 -> b2, b2 -> b3,.....b10 -> b11,.....b15 -> c0,...) ---- *** ---- Check the configurations can be kept after firmware upgrade by webGUI/TR069 for every test (ex: b1 -> b2, b2 -> b3,.....b10 -> b11,.....b15 -> c0,...) |  | Reference-1 | 1. Set some common configurations (ex: pppoe username/password, wireless PSK, SIP configurations,...) 2. Upload firmware by webGUI/TR069. | All configurations can be kept after firmware upgrade by webGUI/TR069. | [40 empty] | 1 | 20 | Test Link | 2018-10-01 10:57:03
UTP-3757 | 12.3.5.1.2 | L2 | Common | System | Configuration upgrade | Utility |  |  |  |  | ExpressBoot utility | ExpressBoot utility |  | T.B.D | Upload firmware scuessfully via ExpressBoot | T.B.D | [40 empty] | 1 | 17.5 | Test Link | 2018-10-01 10:57:03
UTP-3736 | 12.2.5.1.2 | L2 | Common | System | Configuration upgrade | TFTP |  |  |  |  | Upload ROM file via LAN side TFTP (TFTP --> rom) | Upload ROM file via LAN side TFTP (TFTP --> rom) |  | 1.5.1 | 1. Default romfile 2.Change some config setting: - Wireless SSID/Channel/Pre-Sharedkey - PPPoE username/password 3. LAN PC use tftp -i 192.168.1.1 ;put xx.rom rom | step3, a.The romfile upgrade successfully b. the romfile checksum should be correct c. LED behavior is correct during the process | [40 empty] | 2 | 12.5 | Tracy Ge | 2020-02-20 17:01:58 |  |  | Y
UTP-3737 | 12.2.5.1.3 | L2 | Common | System | Configuration upgrade | TFTP |  |  |  |  | Backup rom file (TFTP <-- rom-0) and restore rom file (TFTP->rom-0) | ---- Warning ---- TestLink Warning test case name is too long (105 chars) > 100 => has been truncated Original name Backup configuration file (TFTP <-- rom-0) and restore configuration file (TFTP->rom-0) via LAN side TFTP ---- *** ---- Backup configuration file (TFTP <-- rom-0) and restore configuration file (TFTP->rom-0) via LAN side TFTP |  | 1.5.1 | 1.Default romfile 2.GUI change VPI/VCI and WLAN SSID 3.LAN PC use tftp -i 192.168.1.1 get rom-t rom to backup romfile 4.Check the configuration file, whether the password of DDNS, Wi-Fi, ACS, SIP, PPPoE and GUI login account show plain text or not 5.default romfile 6.LAN PC use tftp -i 192.168.1.1 put rom rom to restore romfile | 1. After Step3, the configuration file should be backup successfully. 2.After Step4,All the informations should be encrypted 3. After Step6, the configuration should be restore successfully. | [40 empty] | 2 | 10 | Tracy Ge | 2020-02-21 13:46:14 |  |  | Y
UTP-3762 | 12.3.7.1.1 | L2 | Common | System | Configuration upgrade | CLI |  |  |  |  | Restore deafult by CLI and check setting are reset to default. | Restore deafult by CLI and check setting are reset to default. |  |  | 1. Default romfile 2.User change SSID/PPP password/security. 3. Restore default by CLI. 4. Check LED behavior during the process. | 1. All the settings are reset to default after step3. 2. LED behavior should meet spec. | [40 empty] | 1 | 17 | Test Link | 2018-10-01 10:57:06 |  |  | Y
UTP-3759 | 12.3.5.1.4 | L2 | Common | System | Configuration upgrade | H/W Button |  |  |  |  | Check CPE can restore to default when press HW reset button and unplug USB drive | Check CPE can restore to default when press HW reset button and unplug USB drive |  |  | 1. Pluging USB flash to DUT and make sure USB mount successful. 2. Press HW reset button(keep press) then wait about 2 seconds, unplug USB , then release HW button untill power LED is turn to RED (to do restoredefault) | 2. Restoredefault successful. | [40 empty] | 1 | 14 | Test Link | 2018-10-01 10:57:04 |  |  | Y
UTP-3764 | 12.3.8.1.1 | L3 | Common | System | Configuration upgrade | H/W Button |  |  |  |  | Reset when press the button with exact timimg | Reset when press the button with exact timimg |  | TBD | 1. Check the timing to restore the device with HW button in dfault setting table(ex: 10s). 2. Press reset hardware button exact 10s. 3. Check LED behavior during the process. | 1. Device should restore default after step 2. 2. LED behavior should meet spec. | [40 empty] | 1 | 12.5 | Test Link | 2018-10-01 10:57:07 |  |  | Y
UTP-3765 | 12.3.8.1.2 | L0 | Common | System | Configuration upgrade | H/W Button |  |  |  |  | Reset when press the button longer than the timimg | Reset when press the button longer than the timimg |  | TBD | 1. Check the timing to restore the device with HW button in dfault setting table(ex: 10s). 2. Press reset hardware button longer than 10s. 3. Check LED behavior during the process. 4. modfiy some setting from GUI. 5. Press reset hardware button longer than 10s. 6. after booting, check DUT can restore default. 7. Repeate Step4~6 5 times. | 1. Device should restore default after pressing 10s in step2. 2. If device restore default till you release the button, this one should be FAIL. 3. LED behavior should meet spec. 4. DUT can restore default. | [40 empty] | 1 | 20 | Test Link | 2018-10-01 10:57:07 |  |  | Y
UTP-3766 | 12.3.8.1.3 | L2 | Common | System | Configuration upgrade | H/W Button |  |  |  |  | After power cycle, the DUT should auto save previous configuration. | After power cycle, the DUT should auto save previous configuration. |  | 1.5.1 | 1. Change WAN / LAN /Wireless /VoIP setting 2. Press device On/Off button, check device can on 3. Press deivce On/Off button, check device can off | 1. On/Off button works well 2. Configuration should be kept. | [40 empty] | 1 | 16 | Test Link | 2018-10-01 10:57:08 |  |  | Y
UTP-3767 | 12.3.8.1.7 | L3 | Common | System | Configuration upgrade | H/W Button |  |  |  |  | Under button test mode , romfile checksum should not change after press reset/wifi button | Under button test mode , romfile checksum should not change after press reset/wifi button |  | TBD | 1. Upgrade TE configuration using multiboot tool 2. Power off and power on DUT, enter CFE(boot loader) mode, and record down romfile checksum first 3. Power off and power on DUT, then wait for DUT bootup finished 4. Enter button test mode via command "zycmd sys btt 1" 5. Press reset button, check if console log can show some message(ex. Reset button press) ,and record the romfile checksum 6. Press WiFi button, check if console log can show some message(ex. WLAN button press) , and record the romfile checksum 7. Press other physical button(ex. DECT button...etc) if DUT support, check if console log can show some message, and record the romfile checksum | Step1, TE configuration must be upgraded successfully Step5, console log can show message, and the romfile checksum should be the same with step2 Step6, console log can show message, and the romfile checksum should be the same with step2. WPS can't trigger under button test mode. Step7, console log can show message, and the romfile checksum should be the same with step2 | [40 empty] | 2 | 15 | Tracy Ge | 2020-02-21 16:23:23 |  |  | Y
UTP-3768 | 12.3.8.1.8 | L2 | Common | System | Configuration upgrade | H/W Button |  |  |  |  | Verify CPE should not write button setting to ROM file with TE configuration. | Verify CPE should not write button setting to ROM file with TE configuration. |  | TBD | 1. Use ATUS to upload SMT image. 2. Don't connect WAN link 3. After DUT boot up. 4. Access to GUI and backup Configure file. (如果configure file 有加密, 須請RD提供command 來先解密, 再backup configure file (name Config1).) 5. Press Reset and Reset to default button duration "1s". 6. Press 2.4G WPS, WLAN on/off related button. 7. Press 5G WPS, WLAN on/off related button. 8. Enter button test mode via command "zycmd sys btt 1" 9. Press 2.4G WPS, WLAN on/off related button. 10. Press 5G WPS, WLAN on/off related button. 11. Press Reset button and Reset to default button for 1 secs. 12. Access to GUI and backup Configure file. (如果configure file 有加密, 須請RD提供command 來先解密, 再backup configure file (name Config2).) 13. use UltraEdit to compare "Step4's Config1 file" and "Step12's Config2 file". 14. Reboot DUT and check 2.4G, 5G status. | 1. The Step5, DUT can't be trigger Restore default process. 2. The Step11, DUT can't be trigger Restore default process. 3. The Step13, the both file should the same. (除了一些default password 或有加密過的data 會不一樣, 是可以接受的). 4. Step14, the 2.4G, 5G status should be by default "Active". (依照產品default 來判斷. Active 或 Deactive.) | [40 empty] | 1 | 30 | Test Link | 2018-10-01 10:57:08 |  |  | Y
UTP-3769 | 12.3.9.1.1 | L2 | Common | System | Configuration upgrade | FTP |  |  |  |  | Upgrade configuration by LAN (WLAN) side | Upgrade configuration by LAN (WLAN) side |  | 609 | 1. Modify wireless SSID/security/PPPoE username/password 2. LAN/WLAN PC backup romfile via FTP get rom-0 3. Restore device to default 4. LAN/WLAN PC restore ;romfile via FTP put rom-0 | step2, backup romfile successfully step4, restore romfile successfully | [40 empty] | 2 |  | Tracy Ge | 2020-02-21 16:26:49 |  |  | Y
UTP-3770 | 12.3.9.1.2 | L3 | Common | System | Configuration upgrade | FTP |  |  |  |  | Upgrade configuration by WAN side | Upgrade configuration by WAN side |  | 609 | <table> <tbody> <tr> <td> 1. DUT get WAN IP 2.Modify wireless SSID/security/PPPoE username/password 3. WAN PC backup romfile via FTP get rom-0 4. Restore device to default 5. WAN PC restore ;romfile via FTP put rom-0 </td> </tr> </tbody> </table> | step3,backup romfile successfully step5,restore romfile successfully | [40 empty] | 2 |  | Tracy Ge | 2020-02-21 16:32:45 |  |  | Y
UTP-3771 | 12.3.10.1.1 | L2 | Common | System | Configuration upgrade | SFTP |  |  |  |  | Backup and restore configuration file by SFTP | Backup and restore configuration file by SFTP |  |  | 1. Enable Remote MGMT->SFTP on LAN 2. Modify WLAN/LAN/NAT/VoIP Setting by GUI 3. LAN client backup configuration file from device's SFTP server. 4. Restoredefault by GUI 5. LAN client restore configuration file which is saved in step3, restore it to device's SFTP server 6. Check GUI, WLAN/LAN/NAT/VoIP Setting is restored or not 7. Repeat Step2~Step6 by using WLAN client 8. Enable Remote MGMT->SFTP on WAN 9. Repeat Step2~Step6 by using WAN client | In Step6, WLAN/LAN/NAT/VoIP Setting is restored when LAN/WLAN/WAN client do backup/restore configuration file via SFTP | [40 empty] | 1 |  | Test Link | 2018-10-01 10:57:10 |  |  | Y
UTP-3772 | 12.3.11.1.1 | L2 | Common | System | Configuration upgrade | SCP |  |  |  |  | Backup and restore configuration file by SCP | Backup and restore configuration file by SCP |  |  | 1. Enable Remote MGMT->SCP on LAN 2. Modify WLAN/LAN/NAT/VoIP Setting by GUI 3. LAN client backup configuration file from device's SCP server. 4. Restoredefault by GUI 5. LAN client restore configuration file which is saved in step3, restore it to device's SCP server 6. Check GUI, WLAN/LAN/NAT/VoIP Setting is restored or not 7. Repeat Step2~Step6 by using WLAN client 8. Enable Remote MGMT->SCP on WAN 9. Repeat Step2~Step6 by using WAN client | In Step6, WLAN/LAN/NAT/VoIP Setting is restored when LAN/WLAN/WAN client do backup/restore configuration file via SCP | [40 empty] | 1 |  | Test Link | 2018-10-01 10:57:10 |  |  | Y
UTP-3773 | 12.4.1.1.1 | L1 | Common | System | Reboot | GUI |  |  |  |  | Reboot system by LAN (WLAN)/WAN side, and connection up time checking | Reboot system by LAN (WLAN)/WAN side, and connection up time checking |  | 609 | 1. Please check LED behavior in default setting table. 2. LAN/2.4G/5G client connect to DUT and ping to WAN side IP successfully by major WAN 3. Reboot DUT via LAN (WLAN)/WAN, and start to record timer for connection up time 4. Watch LED behavior. 5. Record timer when LAN(IPv4&amp;IPv6)/2.4G(IPv4&amp;IPv6)/5G client(IPv4&amp;IPv6) ping to WAN side IP successfully 6. Record timer from WAN up to send TR069 inform timer | Step3. Reboot successfully Step4. Check LED behavior match spec. Step5. WAN / 2.4G / 5G Connection up time (IPv4&amp;IPv6) Pass Criterion of DUT type: ADSL GW / IAD: 120 / 130 VDSL GW / IAD: 110 / 120 EthernetWAN GW / IAD: 110 / 120 PON GW / IAD: 110 / 120 Severity Definition: L1: > 130% L2: 110%~130% L3: 100%~110% Step6, After WAN up must send TR069 infrom < 20 seconds ; | [40 empty] | 2 | 17 | Thomas Chu | 2021-11-15 14:32:20 |  |  | Y
UTP-3774 | 12.4.2.1.1 | L2 | Common | System | Reboot | CLI |  |  |  |  | Reboot device by LAN/WLAN client | Reboot device by LAN/WLAN client |  | Reference-1 | 1. Use LAN client reboot device by CLI (>reboot). [Marcopolo Global] Use LAN client reboot device by SSH (>reboot) 2. Watch LED behavior. 3. LAN client login device by SSH or telnet [Marcopolo Global] LAN client login device by SSH 4. Use WLAN ;client reboot device by CLI (>reboot). [Marcopolo Global] Use WLAN client reboot device by SSH (>reboot) 5. Watch LED behavior. 6. WLAN client login device by SSH or Telnet [Marcopolo Global] WLAN client login device by SSH ; | 1. After Step1, Device should reboot and keep all the settings. 2. In Step2, check LED behavior match spec. 3. In Step3, LAN client can access device by SSH or Telnet 4. After Step4, Device should reboot and keep all the settings. 5. In Step5, check LED behavior match spec. 6. In Step6, WLAN client can access device by SSH or Telnet | [40 empty] | 2 | 16 | Tracy Ge | 2020-02-21 16:40:42 |  |  | Y
UTP-3775 | 12.4.2.1.2 | L2 | Common | System | Reboot | CLI |  |  |  |  | Reboot device then check device console can't be entered via "Ctrl+keyboard" | Reboot device then check device console can't be entered via "Ctrl+keyboard" |  | Reference-1 | 1. Reboot device by CLI (>reboot) or GUI or poweron/off. 2. After device boot up, before login GUI and console, try to enter Ctrl+Z in console. 3. Check device status and console status. 4. Repeat step2 by using other Ctrl + keyboard (ex: Ctrl + D / Ctrl+X...) | step3. Device should not locked and user can't enter CLI or shell mode without any authentication. | [40 empty] | 1 | 16 | Test Link | 2018-10-01 10:57:12 |  |  | Y
UTP-3776 | 12.4.3.1.1 | L0 | Common | System | Reboot | HW button |  |  |  |  | Verify CPE can work well if user doesn't connect cable before boot-up process(need to test 5 times) | Verify CPE can work well if user doesn't connect cable before boot-up process(need to test 5 times) |  | 1.5.1 | 1. Configure WAN / LAN /Wireless /VoIP/TR069 setting on DUT 2. LAN PC and STB connect to DUT . 3.DUT connect to WAN. (If DUT is VB , please connect to FTTH , and check AP/STA mode ) 4.Check all the service can up and TR069 has connect to ACS server . 5.DUT disconnect All cable (WAN/LAN/RJ11/etc). 6. Reboot device via Power on/off button(Also need to reboot FTTH) 7. Wait for 5min until Device boot up process is finished 8. Plug WAN/LAN/RJ11 cable to DUT. 9. Watch LED behavior. 10. After DUT get IP on the WAN interface, check all service (Internet/IPTV/VoIP/TR069) is working correctly 11.Repeat step5~step10 for 5 times . | 1. Step9:Check LED behavior match spec. 2. Step10: After device boot-up and plug all cables back, Internet / VoIP/ IPTV /TR069 service can work correctly | [40 empty] | 1 | 22 | Test Link | 2018-10-01 10:57:13 |  |  | Y
UTP-3777 | 12.5.1.1.1 | L2 | Common | System | Status Checking | Main Page |  |  |  |  | [Device Information] Check the related information in status page | [Device Information] Check the related information in status page |  | T.B.D | 1. Check Host Name / Model Number / Firmware Version/Link Rate(Downstream/Upstream) 2. WAP6806 should check System Mode= AP, Client or Repeater Mode | The information is correct Host Name= Model Name or follow customer define Model Number= Serial Number or follow customer define Firmware Version= Follow customer define Link Rate(Downstream/Upstream): Follow the DSLAM / OLT configuration | [40 empty] | 1 | 14.5 | Test Link | 2018-10-01 10:57:13 | Y |  | Y
UTP-3778 | 12.5.1.1.2 | L1 | Common | System | Status Checking | Main Page |  |  |  |  | [Device Information] Create Multi WAN, Check WAN Information | [Device Information] Create Multi WAN, Check WAN Information |  | T.B.D | Check the related information in status page (Type / MAC / Address / Subnet Mask / DNS Server / Default Gateway) ; | 1. The information is correct 2. If your device is bonding xDSL, make sure TX/RX rate of each port and total. | [40 empty] | 1 | 10 | Test Link | 2018-10-01 10:57:13 | Y |  | Y
UTP-3779 | 12.5.1.1.3 | L1 | Common | System | Status Checking | Main Page |  |  |  |  | [Device Information] Plug in Multi LAN client, Check LAN Information | [Device Information] Plug in Multi LAN client, Check LAN Information |  | T.B.D | 1.Check the LAN information in status page | step1,it should show correct IP address/subnetmask/DHCP/MAC address | [40 empty] | 2 | 10 | Tracy Ge | 2020-02-25 14:45:59 | Y |  | Y
UTP-3780 | 12.5.1.1.4 | L2 | Common | System | Status Checking | Main Page |  |  |  |  | [Device Information] Set wireless 2.4G, Check WLAN Information | ---- Warning ---- TestLink Warning test case name is too long (118 chars) > 100 => has been truncated Original name [Device Information] Set wireless 2.4G, Check WLAN Information: Status / SSID / Channel / Security / 802.11 / WPS/ WDS ---- *** ---- [Device Information] Set wireless 2.4G, Check WLAN Information: Status / SSID / Channel / Security / 802.11 / WPS/ WDS |  | T.B.D | 1.wireless 2.4G page,set wireless SSID/Channel/Security/ 802.11 / WPS/ WDS 2.Check GUI status device information wireless2.4G information | step2, ;WLAN2.4G Information: Status / SSID / Channel / Security / 802.11 / WPS/ WDS show correct | [40 empty] | 2 | 7.5 | Tracy Ge | 2020-02-25 15:14:44 |  |  | Y
UTP-3781 | 12.5.1.1.5 | L3 | Common | System | Status Checking | Main Page |  |  |  |  | [Device Information] Set wireless 5G, Check WLAN Information | ---- Warning ---- TestLink Warning test case name is too long (116 chars) > 100 => has been truncated Original name [Device Information] Set wireless 5G, Check WLAN Information: Status / SSID / Channel / Security / 802.11 / WPS/ WDS ---- *** ---- [Device Information] Set wireless 5G, Check WLAN Information: Status / SSID / Channel / Security / 802.11 / WPS/ WDS |  | T.B.D | 1.wireless 5G page,set wireless SSID/Channel/Security/ 802.11 / WPS/ WDS 2.Check GUI status device information wireless5G information Note: Need check VB connect to 5G | step2, WLAN5G Information: Status / SSID / Channel / Security / 802.11 / WPS/ WDS show correct VB connect to 5G, GUI status should show the correct IP | [40 empty] | 2 |  | Tracy Ge | 2020-02-25 16:01:13 |  |  | Y
UTP-3782 | 12.5.1.1.6 | L2 | Common | System | Status Checking | Main Page |  |  |  |  | [Device Information] Set security level, Check Firwall Information: Check Security Level | [Device Information] Set security level, Check Firwall Information: Check Security Level |  | T.B.D | 1.Firewall page,set security level as High 2.Check status Device information page 3.Firewall page,set security level as Medium 4.Check status Device information page 5.Firewall page,set security level as Low 6.Check status Device information page ; | step2,firewall level show High step4,firewall level show Medium step6,firewall level show Low | [40 empty] | 2 | 5 | Tracy Ge | 2020-02-25 16:05:10 |  |  | Y
UTP-3783 | 12.5.1.1.7 | L2 | Common | System | Status Checking | Main Page |  |  |  |  | [Device Information] Set Refresh interval, Check refresh time. | [Device Information] Set Refresh interval, Check refresh time. |  | T.B.D | 1.status page,set refresh interval,such as ;10 seconds [TT] 1. Wait for 20*3 seconds 2. Check device information after each refresh | step1,status page refresh every 10 seconds [TT] Device information should be correct after each refresh | [40 empty] | 2 | 15 | Tracy Ge | 2020-02-25 16:14:38 |  |  | Y
UTP-3784 | 12.5.1.1.8 | L1 | Common | System | Status Checking | Main Page |  |  |  |  | [Interface] LAN link wired client (100M/10M), Check status and Rate | [Interface] LAN link wired client (100M/10M), Check status and Rate |  | T.B.D | 1: Modify network card of lan device to 10M/Half and check gui information. 2: Modify network card of lan device to 10M/Full and check gui information. 3: Modify network card of lan device to 100M/Half and check gui information. 4: Modify network card of lan device to 100M/Full and check gui information. 5: LAN host connect to DUT ;and check gui information 6: LAN host disconnect from DUT and check gui information. | In step1: GUI display10M/Half In step2: GUI display10M/Full In step3: GUI display100M/Half In step4: GUI display10M/Full In step5: ;The connected LAN port shows up In step6: The disconnected LAN port shows down | [40 empty] | 1 | 15 | Test Link | 2018-10-01 10:57:16 |  |  | Y
UTP-3785 | 12.5.1.1.9 | L2 | Common | System | Status Checking | Main Page |  |  |  |  | [Interface] LAN link wired client (1G),Check status and Rate | [Interface] LAN link wired client (1G),Check status and Rate |  | T.B.D | step1: Prepare RJ45 with 1G capability and network card support 1G. | Step1: GUI display 1000M or 1G. | [40 empty] | 1 | 7.5 | Test Link | 2018-10-01 10:57:16 |  |  | Y
UTP-3786 | 12.5.1.1.10 | L2 | Common | System | Status Checking | Main Page |  |  |  |  | [Interface] Check 2.4G WLAN Status and Rate | [Interface] Check 2.4G WLAN Status and Rate |  | T.B.D | 1.wireless2.4G is enable 2.check interface status wireless 2.4G information 3.wireless2.4G is disable 4.check interface status wireless 2.4G information ; | step2, wireless 2.4G show Up/300M or 144M step4,wireelss2.4G show Disable/N/A | [40 empty] | 2 | 7.5 | Tracy Ge | 2020-02-25 16:19:27 |  |  | Y
UTP-3787 | 12.5.1.1.11 | L2 | Common | System | Status Checking | Main Page |  |  |  |  | [Interface] Check 5G WLAN Status and Rate | [Interface] Check 5G WLAN Status and Rate |  | T.B.D | 1.wireless5G ;is enable 2.check interface status wireless 5G information 3.wireless5G is disable 4.check interface status wireless5G information | step2, wireless 5G show Up step4,wireelss5G show Disable | [40 empty] | 2 | 5 | Tracy Ge | 2020-02-25 16:27:13 |  |  | Y
UTP-3788 | 12.5.1.1.12 | L3 | Common | System | Status Checking | Main Page |  |  |  |  | [Interface] Check WAN Status and Rate | [Interface] Check WAN Status and Rate |  | T.B.D | 1.DSL is up 2.check interface status DSL status and Rate 3.DSL is Down 4.check interface status DSL status and Rate ; | step2,DSL status show up and correct sync rate step4,DSL status show Nolink | [40 empty] | 2 | 17.5 | Tracy Ge | 2020-02-25 16:33:07 | Y |  | Y
UTP-3789 | 12.5.1.1.13 | L2 | Common | System | Status Checking | Main Page |  |  |  |  | [Interface] Check 3G backup Status and Rate | [Interface] Check 3G backup Status and Rate |  | T.B.D | 1.did not plug 3G dongle 2.Check GUI status interface status information 3.enable 3G backup and plug 3G dongle 4.Check GUI status interface status information ; | step2,3G show No Device/N/A step4,3G show UP and correct rate | [40 empty] | 2 |  | Tracy Ge | 2020-02-25 16:36:46 |  |  | Y
UTP-3790 | 12.5.1.1.14 | L3 | Common | System | Status Checking | Main Page |  |  |  |  | [Interface] Check HomePNA Status and Rate | [Interface] Check HomePNA Status and Rate |  | T.B.D | 1.Connect HomePNA 2.Check Status interface status information 3.disconnect HomePNA 4.Check Status interface status information | step2,HomePNA show Up step4,HomePNA show Down or Nolink | [40 empty] | 2 |  | Tracy Ge | 2020-02-25 16:46:10 |  |  | Y
UTP-3791 | 12.5.1.1.15 | L2 | Common | System | Status Checking | Main Page |  |  |  |  | [System Status] Reboot device and wait for 5 sec, check System Up Time. | [System Status] Reboot device and wait for 5 sec, check System Up Time. |  | T.B.D | 1.reboot device and wait for 5 sec 2.Check GUI system status page system up time | step2,system up time should be correct | [40 empty] | 2 | 11 | Tracy Ge | 2020-02-25 17:12:41 | Y |  | Y
UTP-3792 | 12.5.1.1.16 | L2 | Common | System | Status Checking | Main Page |  |  |  |  | [System Status] Modify device date and time, check Current Date/Time | [System Status] Modify device date and time, check Current Date/Time |  | T.B.D | 1. GUI Time page,change device date and time 2. GUI status page,check ;Current Date/Time | step2,it should same with step1 set | [40 empty] | 2 | 10 | Tracy Ge | 2020-02-25 17:21:13 |  |  | Y
UTP-3793 | 12.5.1.1.17 | L3 | Common | System | Status Checking | Main Page |  |  |  |  | [System Status] Run differnet function,CPU Usage and Memory Usage. | ---- Warning ---- TestLink Warning test case name is too long (106 chars) > 100 => has been truncated Original name [System Status] Run differnet function (ex:wireless, down/up usb files), check CPU Usage and Memory Usage. ---- *** ---- [System Status] Run differnet function (ex:wireless, down/up usb files), check CPU Usage and Memory Usage. |  | T.B.D | 1.run defferent function,such as LAN/WLAN client do BT download, USB do upload/download file 2.Check GUI systems status,CPU Usage and Memory Usage | step2,CPU Usage and Memory Usage show correct value | [40 empty] | 2 | 15 | Tracy Ge | 2020-02-25 17:43:27 |  |  | Y
UTP-3794 | 12.5.1.1.18 | L2 | Common | System | Status Checking | Main Page |  |  |  |  | [System Status] check NAT Session Usage. | [System Status] check NAT Session Usage. |  | T.B.D | 1.LAN PC do BT download 2.Check GUI system status NAT session Usage | step2,NAT session Usage show correct value | [40 empty] | 2 |  | Tracy Ge | 2020-02-25 17:48:44 |  |  | Y
UTP-3795 | 12.5.1.1.19 | L3 | Common | System | Status Checking | Main Page |  |  |  |  | [Registration Status] Check Account / Account Status / URI | [Registration Status] Check Account / Account Status / URI |  | T.B.D | 1.default romfile 2.Check ;Registration Status ;Account / Account Status / URI 3.VoIP page,set correct sip address and account 4.Check ;Registration Status ;Account / Account Status / URI | step2, all the information show correct step4, all the information show correct ; | [40 empty] | 2 |  | Tracy Ge | 2020-02-25 17:53:45 |  |  | Y
UTP-3796 | 12.5.1.1.20 | L2 | Common | System | Status Checking | Main Page |  |  |  |  | [Registration Status] Register/de-register SIP account via GUI's button | [Registration Status] Register/de-register SIP account via GUI's button |  | T.B.D | <table> <tbody> <tr> <td> 1.default romfile 2.VoIP page,set correct sip address and account 3.GUI status page,Registration Status press register button 4.GUI status page,Registration Status press de-register button </td> </tr> </tbody> </table> | step3,VoIP register on SIP server step4,VoIP did not register on SIP server | [40 empty] | 2 |  | Tracy Ge | 2020-02-26 14:58:46 |  |  | Y
UTP-3797 | 12.5.1.1.21 | L2 | Common | System | Status Checking | Main Page |  |  |  |  | check logout button can work well | check logout button can work well |  | T.B.D | 1.login GUI 2.GUI status page,press logout button | step2,GUI ; will return to login GUI | [40 empty] | 2 | 9.5 | Tracy Ge | 2020-02-26 15:56:30 | Y |  | Y
UTP-3798 | 12.5.1.1.46 | L2 | Common | System | Status Checking | Main Page |  |  |  |  | Check if Chrome can open GUI in specific timing via [fe80::1] | Check if Chrome can open GUI in specific timing via [fe80::1] |  |  | 1.. Restore to default config 2. Open Chrome browser, login GUI via [fe80::1] [(Remark)Original status: At the same time , open IE/firefox, login GUI via [fe80::1] properly Note: After activation,chrome can login GUI via [fe80::1] ] | Step2, should can open GUI properly | [40 empty] | 1 | 16 | Test Link | 2018-10-01 10:57:21 | Y |  | Y
UTP-3799 | 12.5.1.1.48 | L2 | Common | System | Status Checking | Main Page |  |  |  |  | Check device LAN/WAN/Wifi MAC address | Check device LAN/WAN/Wifi MAC address |  | Reference-1 | 1. Ask KA for the MAC address rule. 2. Check device LAN/WAN/Wifi MAC address in web GUI/CLI follow the rule or not. | 1 LAN/WAN/Wifi MAC address should follow KA's rule. | [40 empty] | 1 | 7.5 | Test Link | 2018-10-01 10:57:21 |  |  | Y
UTP-3800 | 12.5.2.1.1 | L2 | Common | System | Status Checking | Network Map |  |  |  |  | [Icon View]WAN get IP, the line between Internet and Device should be green | ---- Warning ---- TestLink Warning test case name is too long (111 chars) > 100 => has been truncated Original name [Icon View] When WAN has get ip address, the line between Internet and Device should be display green, not red. ---- *** ---- [Icon View] When WAN has get ip address, the line between Internet and Device should be display green, not red. |  | TBD | 1.DUT get WAN IP 2.GUI ;Network Map>Icon View page, check the line between Internet and Device | step2,it should be green | [40 empty] | 2 | 10 | Tracy Ge | 2020-02-26 16:02:27 |  |  | Y
UTP-3801 | 12.5.2.1.2 | L3 | Common | System | Status Checking | Network Map |  |  |  |  | [Icon View] LAN client use wireless to access DUT, Change Name and Icon. | [Icon View] LAN client use wireless to access DUT, Change Name and Icon. |  | TBD | 1.wireless client connect to DUT 2.GUI Network Map>Icon View page,Change Name and Icon | step2, change name and icon successfully | [40 empty] | 2 | 15 | Tracy Ge | 2020-02-26 16:07:35 |  |  | Y
UTP-3802 | 12.5.2.1.3 | L1 | Common | System | Status Checking | Network Map |  |  |  |  | [Icon View] LAN client use wireless with DHCP IP to access DUT, Check Info. | [Icon View] LAN client use wireless with DHCP IP to access DUT, Check Info. |  | TBD | 1.wireless client connect to DUT via DHCP IP address 2.GUI Network Map>Icon View page,check wireless client info | step2,wireless client info show correctly | [40 empty] | 2 | 9.5 | Tracy Ge | 2020-02-26 16:13:51 |  |  | Y
UTP-3803 | 12.5.2.1.4 | L2 | Common | System | Status Checking | Network Map |  |  |  |  | [Icon View] LAN client use wireless with static IP to access DUT, Check Info. | [Icon View] LAN client use wireless with sttaic IP to access DUT, Check Info. |  | TBD | 1.wireless client connect to DUT via Static ;IP address 2.GUI Network Map>Icon View page,check wireless client info | step2,wireless client info show correctly | [40 empty] | 2 | 8.5 | Tracy Ge | 2020-02-26 16:15:43 |  |  | Y
UTP-3804 | 12.5.2.1.5 | L2 | Common | System | Status Checking | Network Map |  |  |  |  | [Icon View] LAN client use wired/HPNA to access DUT, Change Name and Icon. | [Icon View] LAN client use wired/HPNA to access DUT, Change Name and Icon. |  | TBD | 1.LAN/HPNA client connect to DUT 2.GUI Network Map>Icon View page,change Name and icon | step2,change name and icon successfully | [40 empty] | 2 | 15 | Tracy Ge | 2020-02-26 16:25:16
UTP-3805 | 12.5.2.1.6 | L3 | Common | System | Status Checking | Network Map |  |  |  |  | [Icon View] LAN client use wired/HPNA with DHCP IP to access DUT, Check Info. | [Icon View] LAN client use wired/HPNA with DHCP IP to access DUT, Check Info. |  | TBD | 1.LAN/HPNA client connect to DUT with DHCP IP address 2.GUI Network Map>Icon View page,check ;LAN/HPNA client info | step2,LAN/HPNA client info show correctly | [40 empty] | 2 | 15 | Tracy Ge | 2020-02-26 16:29:03 |  |  | Y
UTP-3806 | 12.5.2.1.7 | L2 | Common | System | Status Checking | Network Map |  |  |  |  | [Icon View] LAN client use wired/HPNA with static IP to access DUT, Check Info. | [Icon View] LAN client use wired/HPNA with staic IP to access DUT, Check Info. |  | TBD | 1.LAN/HPNA client connect to DUT with Static IP address 2.GUI Network Map>Icon View page,check LAN/HPNA client info | step2,LAN/HPNA client info show correctly | [40 empty] | 2 | 10 | Tracy Ge | 2020-02-26 16:33:23 |  |  | Y
UTP-3807 | 12.5.2.1.8 | L2 | Common | System | Status Checking | Network Map |  |  |  |  | [List View] Wireless client access to DUT,Check Name/Address/MAC/Address Source etc | ---- Warning ---- TestLink Warning test case name is too long (125 chars) > 100 => has been truncated Original name [List View] LAN client use wireless to access DUT, Check Name / Address / MAC / Address Source / Expires in / Connection Type ---- *** ---- [List View] LAN client use wireless to access DUT, Check Name / Address / MAC / Address Source / Expires in / Connection Type |  | TBD | 1.1*2.4G wireless client connect to DUT with static IP,1*5G wireless client connect to DUT with DHCP IP 2.GUI Network Map>List View page,Check Name / Address / MAC / Address Source / Expires in / Connection Type | step2,Name / Address / MAC / Address Source / Expires in / Connection Type show correctly | [40 empty] | 2 | 20 | Tracy Ge | 2020-02-26 16:37:08 |  |  | Y
UTP-3808 | 12.5.2.1.9 | L3 | Common | System | Status Checking | Network Map |  |  |  |  | [List View] wired/HPNA access to DUT,Check Name/Address/MAC/Address Source etc. | ---- Warning ---- TestLink Warning test case name is too long (127 chars) > 100 => has been truncated Original name [List View] LAN client use wired/HPNA to access DUT, Check Name / Address / MAC / Address Source / Expires in / Connection Type ---- *** ---- [List View] LAN client use wired/HPNA to access DUT, Check Name / Address / MAC / Address Source / Expires in / Connection Type |  | TBD | 1. ;LAN wired/HPNA ;connect to DUT with static and DHCP IP 2.GUI Network Map>List View page,Check Name / Address / MAC / Address Source / Expires in / Connection Type | step2,Name / Address / MAC / Address Source / Expires in / Connection Type show correctly | [40 empty] | 2 | 15 | Tracy Ge | 2020-02-26 16:49:00 |  |  | Y
UTP-3809 | 12.5.2.1.10 | L3 | Common | System | Status Checking | Network Map |  |  |  |  | [List View] Use IE broswer to click "IP Address", It's can open share folder | [List View] Use IE broswer to click "IP Address", It's can open share folder |  | TBD | 1.login GUI with IE browser 2.GUI Network Map>List View page,click ";IP Address"; | step2,it can open share folder | [40 empty] | 2 |  | Tracy Ge | 2020-02-26 16:53:24 |  |  | Y
UTP-3810 | 12.5.2.1.11 | L3 | Common | System | Status Checking | Network Map |  |  |  |  | [List View] Set Refresh interval, Check refresh time. | [List View] Set Refresh interval, Check refresh time. |  | TBD | 1.LAN and wireless client connect to DUT 2.GUI Network Map>List View page,set ;Refresh interval such as 10 seconds | step2,Network Map page refresh every 10 seconds | [40 empty] | 2 | 10 | Tracy Ge | 2020-02-26 16:58:33 |  |  | Y
UTP-3811 | 12.5.2.1.12 | L3 | Common | System | Status Checking | Network Map |  |  |  |  | [List View] Check reserve IPv4 IP address for host | [List View] Check reserve IPv4 IP address for host |  | TBD | 1.LAN and wireless client connect to DUT 2.GUI Network Map>List View page,reserve IPv4 IP address | step2,reserve IPv4 IP address ; successfully | [40 empty] | 2 | 10 | Tracy Ge | 2020-02-26 17:02:17 |  |  | Y
UTP-3812 | 12.5.3.1.1 | L1 | Common | System | Status Checking | Virtrual Device |  |  |  |  | check device icon is correct | check device icon is correct |  | TBD | 1.Virtrual Device page,check device icon | step1,device icon is correct | [40 empty] | 2 | 11 | Tracy Ge | 2020-02-26 17:27:09 |  |  | Y
UTP-3813 | 12.5.3.1.2 | L3 | Common | System | Status Checking | Virtrual Device |  |  |  |  | Use DSL to access internet, Check color of DSL port | Use DSL to access internet, Check color of DSL port |  | TBD | 1.DSL is up and DUT get WAN IP 2. Virtrual Device page,check the color of DSL port 3.unplug DSL line 4. Virtrual Device page,check the color of DSL port | step2,the color of DSL port is green step4,the color of DSL port is grey ; | [40 empty] | 2 |  | Tracy Ge | 2020-02-26 17:28:38 |  |  | Y
UTP-3814 | 12.5.3.1.3 | L3 | Common | System | Status Checking | Virtrual Device |  |  |  |  | LAN client use wired to plug in LAN1~LAN5, Check color of LAN port | LAN client use wired to plug in LAN1~LAN5, Check color of LAN port |  | TBD | 1.LAN1-LAN5 connect to DUT 2.Virtrual Device page,check the color of LAN1-LAN5 port 3.LAN1-LAN5 disconnect to DUT 4.Virtrual Device page,check the color of LAN1-LAN5 port | step2,the color of LAN1-LAN5 port is green step4,the color of LAN1-LAN5 port is grey | [40 empty] | 2 | 15 | Tracy Ge | 2020-02-27 13:38:25 |  |  | Y
UTP-3815 | 12.5.3.1.4 | L3 | Common | System | Status Checking | Virtrual Device |  |  |  |  | check USB port | check USB port |  | TBD | 1.Plug USB flash 2.Virtrual Device page,check the color of USB port 3.unPlug USB flash 4.Virtrual Device page,check the color of USB port | step2,the color of USB port is green step4,the color of USB port is grey | [40 empty] | 2 |  | Tracy Ge | 2020-02-27 13:45:53 |  |  | Y
UTP-3816 | 12.5.3.1.5 | L3 | Common | System | Status Checking | Virtrual Device |  |  |  |  | Set Refresh interval, Check refresh time. | Set Refresh interval, Check refresh time. |  | TBD | 1.login GUI 2.Virtrual Device page,set ;Refresh interval such as 10 seconds | step2,Virtrual Device page refresh every 10 seconds | [40 empty] | 2 | 20 | Tracy Ge | 2020-02-27 14:00:24 |  |  | Y
UTP-3817 | 12.5.3.1.6 | L3 | Common | System | Status Checking | Virtrual Device |  |  |  |  | check WLAN status | check WLAN status |  | TBD | 1. Enable WLAN 2. Virtrual Device page,check the color of wireless icon 3. ;Disable WLAN 4. Virtrual Device page,check the color of wireless icon | step2,the color of wireless icon is blue step4,the color of wireless icon is grey | [40 empty] | 2 |  | Tracy Ge | 2020-02-27 14:07:33 |  |  | Y
UTP-3830 | 12.5.7.1.1 | L2 | Common | System | Status Checking | VoIP Status |  |  |  |  | Check status while DUT de-register/register | Check status while DUT de-register/register |  | TBD | 1. SIP account 1 deregister, check VoIP status 2. SIP account 1 register, check VoIP status 3. SIP account 2 deregister, check VoIP status 4. SIP account 2 register, check VoIP status | GUI show correct information in status VoIP page | [40 empty] | 1 | 20 | Test Link | 2018-10-01 10:57:34 |  |  | Y
UTP-3831 | 12.5.7.1.2 | L3 | Common | System | Status Checking | VoIP Status |  |  |  |  | Check status while DUT get MWI | Check status while DUT get MWI |  | TBD | 1. SIP account 1 get MWI message, check VoIP status 2. SIP account 2 get MWI message, check VoIP status | GUI show correct information in status VoIP page | [40 empty] | 1 | 15 | Test Link | 2018-10-01 10:57:34 |  |  | Y
UTP-3832 | 12.5.7.1.3 | L2 | Common | System | Status Checking | VoIP Status |  |  |  |  | Check status while DUT off-hook / make a outgoing call / conversation / on-hook | Check status while DUT off-hook / make a outgoing call / conversation / on-hook |  | TBD | 1. SIP account 1 off-hook, check VoIP status 2. SIP account 1 make a ougoing call, check VoIP status 3. SIP account 1 conversation, check VoIP status 4. SIP account 1 on-hook, check VoIP status | GUI show correct information in status VoIP page | [40 empty] | 1 | 16 | Test Link | 2018-10-01 10:57:35 |  |  | Y
UTP-3833 | 12.5.7.1.4 | L2 | Common | System | Status Checking | VoIP Status |  |  |  |  | Check status while DUT get incoming call / conversation / on-hook | Check status while DUT get incoming call / conversation / on-hook |  | TBD | 1. SIP account 1 get a incoming call, check VoIP status 2. SIP account 1 conversation, check VoIP status 3. SIP account 1 on-hook, check VoIP status | GUI show correct information in status VoIP page | [40 empty] | 1 | 17.5 | Test Link | 2018-10-01 10:57:35 |  |  | Y
UTP-3834 | 12.5.7.1.5 | L2 | Common | System | Status Checking | VoIP Status |  |  |  |  | Check status while DUT last Incoming / Outgoing number | Check status while DUT last Incoming / Outgoing number |  | TBD | DUT make/get SIP call, check VoIP status | DUT last Incoming / Outgoing number are correct | [40 empty] | 1 | 17.5 | Test Link | 2018-10-01 10:57:36 |  |  | Y
UTP-3835 | 12.5.7.1.6 | L3 | Common | System | Status Checking | VoIP Status |  |  |  |  | Check status while DUT use different codec | Check status while DUT use different codec |  | TBD | 1.DUT make/get SIP call via different codec 2.check VoIP status | step2,Codec show correct | [40 empty] | 2 | 15 | Tracy Ge | 2020-02-27 14:12:56 |  |  | Y
UTP-3836 | 12.5.7.1.7 | L3 | Common | System | Status Checking | VoIP Status |  |  |  |  | Set Refresh Interval and Check refresh time. | Set Refresh Interval and Check refresh time. |  | TBD | 1.VoIP status page,set Refresh Interval such as 10 seconds 2.Check refresh time can work | step2,VoIP status page refresh every 10 seconds | [40 empty] | 2 |  | Tracy Ge | 2020-02-27 14:14:30 |  |  | Y
UTP-3837 | 12.5.8.1.1 | L1 | Common | System | Status Checking | IGMP Group Status |  |  |  |  | Set IGMP setting and play IGMP, Check IGMP Group | Set IGMP setting and play IGMP, Check IGMP Group |  | TBD | 1. Play IGMP programs, then check IGMP group | IGMP group status is correct | [40 empty] | 1 | 3.5 | Test Link | 2018-10-01 10:57:37 |  |  | Y
UTP-3838 | 12.5.8.1.2 | L2 | Common | System | Status Checking | IGMP Group Status |  |  |  |  | Set IGMP setting and play IGMP, Check IGMP Statistics | Set IGMP setting and play IGMP, Check IGMP Statistics |  | TBD | 1. Play IGMP programs, then check IGMP group Statistics | IGMP Statistics is correct | [40 empty] | 1 |  | Test Link | 2018-10-01 10:57:37 |  |  | Y
UTP-3839 | 12.5.9.1.1 | L3 | Common | System | Status Checking | xDSL Statistics |  |  |  |  | Set Refresh Interval and Check refresh time. | Set Refresh Interval and Check refresh time. |  | TBD | 1.xDSL Statistics page,set Refresh Interval such as 10 seconds 2. Check refresh Interval can work | step2,xDSL Statistics page refresh every 10 seconds | [40 empty] | 2 |  | Tracy Ge | 2020-02-27 14:25:18 |  |  | Y
UTP-3840 | 12.5.9.1.2 | L2 | Common | System | Status Checking | xDSL Statistics |  |  |  |  | Check xDSL status. | Check xDSL status. |  | TBD | 1. Plug xDSL line, then check xDSL line status | xDSL line status is correct | [40 empty] | 1 |  | Test Link | 2018-10-01 10:57:38 |  |  | Y
UTP-3841 | 12.5.10.1.1 | L2 | Common | System | Status Checking | Routing table |  |  |  |  | Check IPv4 routing table | Check IPv4 routing table |  | TBD | 1.DUT get WAN IPv4 address 2.System Monitor page,check IPv4 routing table ; | step2,IPv4 routing table is correct ; | [40 empty] | 2 | 13 | Tracy Ge | 2020-02-27 14:31:19 | Y |  | Y
UTP-3842 | 12.5.10.1.2 | L3 | Common | System | Status Checking | Routing table |  |  |  |  | Check IPv6 routing table | Check IPv6 routing table |  | TBD | 1.DUT get WAN IPv6 address 2.GUI system monitor page,check IPv6 routing table | step2. IPv6 routing table is correct ; | [40 empty] | 2 |  | Tracy Ge | 2020-02-27 14:56:44 |  |  | Y
UTP-3843 | 12.5.11.1.1 | L3 | Common | System | Status Checking | 3G statistic |  |  |  |  | check 3G status | check 3G status |  | TBD | 1. Enable 3G backup funtion 2.Plug 3G dongle and get IP 3.System monitor page,check 3G status | step3,3G status is correct | [40 empty] | 2 |  | Tracy Ge | 2020-02-27 15:26:11 |  |  | Y
UTP-3844 | 12.5.11.1.2 | L3 | Common | System | Status Checking | 3G statistic |  |  |  |  | check the refresh interval can work well | check the refresh interval can work well |  | TBD | Set Refresh Interval and Check refresh time. | 1. Refresh time is correct | [40 empty] | 1 |  | Test Link | 2018-10-01 10:57:40 |  |  | Y
UTP-3845 | 12.5.11.1.3 | L3 | Common | System | Status Checking | 3G statistic |  |  |  |  | Enable 3G backup and budget control,Click "Reset time and data budget count | ---- Warning ---- TestLink Warning test case name is too long (113 chars) > 100 => has been truncated Original name Enable 3G backup and budget controlStep3,Click ";Reset time and data budget counter"; button,check it can work well ---- *** ---- Enable 3G backup and budget controlStep3,Click ";Reset time and data budget counter"; button,check it can work well |  | TBD | 1. Enable 3G backup and budget control 2. Click ";Reset time and data budget counter"; button, check it can work | step2, ";Reset time and data budget counter"; button can work | [40 empty] | 2 |  | Tracy Ge | 2020-02-27 15:29:28 |  |  | Y
UTP-3846 | 12.5.12.1.1 | L2 | Common | System | Status Checking | ARP table |  |  |  |  | Check IPv4 LAN/WAN ARP table | Check IPv4 LAN/WAN ARP table |  | TBD | Check IPv4 LAN/ WAN ARP table | IPv4 LAN/ WAN ARP table should be correct | [40 empty] | 1 | 10 | Test Link | 2018-10-01 10:57:41 |  |  | Y
UTP-3847 | 12.5.13.1.1 | L3 | Common | System | Status Checking | Multi-lingual |  |  |  |  | GUI select other language to test each function | GUI select other language to test each function |  | Reference-1 | 1. Check Multi-lingual list 2. Check with contact window which language need to test this time | Step1. Multi-lingual list must follow spec Step3. Each function must work well 1. KA need to record used language in every version (ex : b1:English ; b2 : Turkish ; b3 : German) [TCH PCCW(TD5336)] The user level GUI should follow gui 1.18 (0b1.3 & 0b1.4 test result).pdf | [40 empty] | 1 | 20 | Test Link | 2018-10-01 10:57:42 |  |  | Y
UTP-3818 | 12.5.6.1.1 | L2 | Common | System | Status Checking | Traffic Status | WAN |  |  |  | Check packet sent and packet received for WAN | Check packet sent and packet received for WAN |  | TBD | 1.DUT get WAN IP 2.System Monitor>Traffic Status page,check packet sent ;and packet received for WAN (Marcopolo Brazil HGU GVT) 1. http://192.168.25.1/wan_phy_statistics | step2,Packet sent and packet received for WAN is correct (Marcopolo Brazil HGU GVT) 1. It will show $bytes_sent/$bytes_received. The bytes sent and received information must be ended by a line break ASCII character (e.g.: \n) or EOF 2. Preferentially the biggest unsigned 64-bit integer, in order to prevent frequent overflows. The numbers of bytes sent and received must not be abbreviated utilizing any power of ten or unit prefix, such as k, M or G. The RG must restart the bytes counter after a reboot. The RG must restart the bytes counter after the configuration reset. | [40 empty] | 2 | 15.5 | Tracy Ge | 2020-02-27 16:07:36 | Y |  | Y
UTP-3819 | 12.5.6.1.2 | L2 | Common | System | Status Checking | Traffic Status | WAN |  |  |  | Check packet sent and packet received for each WAN interface | Check packet sent and packet received for each WAN interface |  | TBD | 1.DUT have multiple WAN interface and get IP 2.System Monitor>Traffic Status page,check packet sent and packet received for each WAN interface | step2,Packet sent and packet received for each WAN interface is correct | [40 empty] | 2 | 16 | Tracy Ge | 2020-02-27 16:13:43 | Y |  | Y
UTP-3820 | 12.5.6.1.3 | L3 | Common | System | Status Checking | Traffic Status | WAN |  |  |  | In PPPoE WAN interface, check the PPPoE uptime and buttone "Reset" | In PPPoE WAN interface, check the PPPoE uptime and buttone "Reset" |  | TBD | 1. In PPPoE WAN interface, check the PPPoE uptime 2. Press buttone "Reset" | 1. PPPoE uptime is correct 2. PPPoE uptime and the counter reset to zero | [40 empty] | 1 | 20 | Test Link | 2018-10-01 10:57:30 |  |  | Y
UTP-3821 | 12.5.6.1.4 | L3 | Common | System | Status Checking | Traffic Status | WAN |  |  |  | Set Refresh Interval and Check refresh time. | Set Refresh Interval and Check refresh time. |  | TBD | 1.DUT get WAN ; IP 2.Sytem Monitor>Traffic Status page,set Refresh Interval such as 30 seconds | step2,Refresh Interval can work | [40 empty] | 2 | 25 | Tracy Ge | 2020-02-27 16:19:47 |  |  | Y
UTP-3822 | 12.5.6.2.1 | L2 | Common | System | Status Checking | Traffic Status | LAN |  |  |  | Check packet sent and packet received for wired LAN | Check packet sent and packet received for wired LAN |  | 270 | 1. Reboot DUT 2. Wired LAN host connect to someone wired LAN port 3. System Monitor>Traffic status page,check packet sent and packet received for wired LAN | step3,Packet sent and packet received is only in someone wired LAN port | [40 empty] | 2 | 15.5 | Tracy Ge | 2020-02-27 16:29:36 |  |  | Y
UTP-3823 | 12.5.6.2.2 | L2 | Common | System | Status Checking | Traffic Status | LAN |  |  |  | Check packet sent and packet received for wireless 2.4G | Check packet sent and packet received for wireless 2.4G |  | TBD | 1. Reboot DUT 2. Wireless LAN host connect to DUT via 2.4G 3. Check packet sent and packet received for WLAN | Packet sent and packet received is only in 2.4G WLAN | [40 empty] | 2 | 14.5 | Tracy Ge | 2020-02-27 16:34:07 |  |  | Y
UTP-3824 | 12.5.6.2.3 | L3 | Common | System | Status Checking | Traffic Status | LAN |  |  |  | Check packet sent and packet received for wireless 5G | Check packet sent and packet received for wireless 5G |  | TBD | 1. Reboot DUT 2. Wireless LAN host connect to DUT via 5G 3. Check packet sent and packet received for WLAN | Packet sent and packet received is only in 5G WLAN | [40 empty] | 2 | 11 | Tracy Ge | 2020-02-27 16:36:05 |  |  | Y
UTP-3825 | 12.5.6.2.4 | L3 | Common | System | Status Checking | Traffic Status | LAN |  |  |  | Check packet sent and packet received for HomePNA/Moca/5th Ethernet | Check packet sent and packet received for HomePNA/Moca/5th Ethernet |  | TBD | 1. Reboot DUT 2. LAN host connect to DUT via HomePNA/Moca/5th Ethernet 3. Check packet sent and packet received for HomePNA/Moca/5th Ethernet | Packet sent and packet received is only in HomePNA/Moca/5th Ethernet | [40 empty] | 2 |  | Tracy Ge | 2020-02-27 16:37:12 |  |  | Y
UTP-3826 | 12.5.6.2.5 | L3 | Common | System | Status Checking | Traffic Status | LAN |  |  |  | Set Refresh Interval and Check refresh time. | Set Refresh Interval and Check refresh time. |  | TBD | 1.LAN host connect to DUT 2.System Monitor>Traffic status LAN page,set Refresh Interval such as 30 seconds | step2,Refresh Interval can work | [40 empty] | 2 | 25 | Tracy Ge | 2020-02-27 16:38:21 |  |  | Y
UTP-3827 | 12.5.6.2.6 | L3 | Common | System | Status Checking | Traffic Status | LAN |  |  |  | Check WLAN Station Status | Check WLAN Station Status |  | TBD | 1. Check if WLAN Information was correct in client/router mode. | 1. WLAN Station Status was correct | [40 empty] | 1 |  | Test Link | 2018-10-01 10:57:33 |  |  | Y
UTP-3828 | 12.5.6.3.1 | L2 | Common | System | Status Checking | Traffic Status | NAT |  |  |  | Check NAT session | Check NAT session |  | TBD | 1. LAN1 host make a lot of NAT session via Blue portscan(etc...) 2. Check NAT session 3. LAN2 host make a lot of NAT session via Blue portscan(etc...) 4. Check NAT session | NAT session is correct for each LAN host | [40 empty] | 1 | 16 | Test Link | 2018-10-01 10:57:33 |  |  | Y
UTP-3829 | 12.5.6.3.2 | L3 | Common | System | Status Checking | Traffic Status | NAT |  |  |  | Set Refresh Interval and Check refresh time. | Set Refresh Interval and Check refresh time. |  | TBD | Set Refresh Interval and Check refresh time. | 1. Refresh time is correct | [40 empty] | 1 | 20 | Test Link | 2018-10-01 10:57:33 |  |  | Y
UTP-3848 | 12.6.1.1.1 | L3 | Common | System | Login privilege | Login privilege |  |  |  |  | Change password via eWC, enter different password of old and new. | Change password via eWC, enter different password of old and new. |  | 166 | step1. Reset default. step2. Change password and enter different password of old and new on Default Account (admin). step3. Maintenance > User Account > Click "Modify" >> Old Password:1234 / New Password:ABCdefghijklmnopqrstuvxyz123456 / Verify New Password:ABCdefghijklmnopqrstuvxyz123456. step4. Click "Apply". step5. Change in usermode GUI pass and type a pass and click cancel. Repeat to edit it again. Step6. Modify password to 123456789012345678901234567890ab and repeat step4~step5 Step7. Modify password to !@123456789012345678901234567890 and repeat step4~step5 | 1. Check the event log should be correct. 2. In step5/step6, the previous setting should be disappeared. 3. In step7, GUI should pop up warning message. | [40 empty] | 1 | 15 | Test Link | 2018-10-01 10:57:42 | Y |  | Y
UTP-3849 | 12.6.1.1.2 | L3 | Common | System | Login privilege | Login privilege |  |  |  |  | Change password via eWC, login with new password. | Change password via eWC, login with new password. |  | 166 | step1. Reset default. step2. Change password on Default Account (admin). step3. Maintenance > User Account > Click "Modify" >> Old Password:1234 / New Password:zyad1234 / Verify New Password:zyad1234 step4. Click "Apply". step5. Close browser. step6. Open browser. step7. Login GUI with new password. step8. Enter ip address:192.168.1.1 >> Username:admin / Password:zyad1234 step9. Click "Login". | In step9. Will login GUI successful. | [40 empty] | 1 | 15 | Test Link | 2018-10-01 10:57:43 | Y |  | Y
UTP-3850 | 12.6.1.1.3 | L3 | Common | System | Login privilege | Login privilege |  |  |  |  | Change password via eWC, login with old password. | Change password via eWC, login with old password. |  | 168 | step1. Reset default. step2. Change password on Default Account (admin). step3. Maintenance > User configuration > Click "Modify" >> Old Password:1234 / New Password:zyad1234 / Verify New Password:zyad1234 step4. Click "Apply". step5. Close browser. step6. Open browser. step7. Login GUI with old password. step8. Enter ip address:192.168.1.1 >> Username:admin / Password:1234 step9. Click "Login". | In step9. Will login GUI failure. | [40 empty] | 1 | 15 | Test Link | 2018-10-01 10:57:43 | Y |  | Y
UTP-3851 | 12.6.1.1.4 | L1 | Common | System | Login privilege | Login privilege |  |  |  |  | Login with default account, check the GUI will redirect to "password change page". | Login with default account, check the GUI (or wizard) will redirect to ";password change page";. |  | 168 | 1. Restoredefault 2. Login with default account and password. 3. GUI (or wizard) ;will redirect to ";Password Change Page."; | GUI redirect to ";Password change page"; successfully. | [40 empty] | 1 | 7.5 | Test Link | 2018-10-01 10:57:43 |  |  | Y
UTP-3852 | 12.6.1.1.5 | L3 | Common | System | Login privilege | Login privilege |  |  |  |  | Login with changed account, check the GUI will redirect to "home page" not "password change page". | Login with changed account, check the GUI will redirect to "home page" not "password change page". |  | 168 | 1. GUI > Maintance > account > change password to 12345678 > apply. 2. Screen will pop a re-login window, enter changed account and password. 3. GUI will redirect to "Home page" not "Password Change Page." | GUI redirect to "Home Page" successfully. | [40 empty] | 1 | 15 | Test Link | 2018-10-01 10:57:44 | Y |  | Y
UTP-3853 | 12.6.1.1.6 | L3 | Common | System | Login privilege | Login privilege |  |  |  |  | Check the new password can work after enter the new password in the "Password Change Page" | Check the new password can work after enter the new password in the "Password Change Page" |  | 168 | 1. GUI > Maintance > account > change password to 12345678 > apply. 2. Screen will pop a re-login window, enter changed account and password. | The new password can wok properly. | [40 empty] | 1 | 13 | Test Link | 2018-10-01 10:57:44 | Y |  | Y
UTP-3854 | 12.6.1.1.7 | L1 | Common | System | Login privilege | Login privilege |  |  |  |  | Verify the password generation rule | Verify the password generation rule |  | TBD | Check the new password can not contain username and should have 6 to 256 characters include at least one numeric and at least one alpha character. | New password work well | [40 empty] | 1 | 9.5 | Test Link | 2018-10-01 10:57:44 |  |  | Y
UTP-3855 | 12.6.1.1.8 | L1 | Common | System | Login privilege | Login privilege |  |  |  |  | change the password via login page | change the password via login page |  | TBD | 1. Load to default setting 2. After user login DUT, then user change the password(after login page) 3. Login DUT via new password | Login DUT successfully via new password | [40 empty] | 1 | 10 | Test Link | 2018-10-01 10:57:45 |  |  | Y
UTP-3856 | 12.6.1.1.9 | L3 | Common | System | Login privilege | Login privilege |  |  |  |  | Modify "Supervisor" password | Modify "Supervisor" password |  | Reference-1 | 1. Login WebGUI by using "Supervisor" account. 2. Into "Login Privilege" page then modify "Supervisor" usernam/password. case1: ABCdefghijklmnopqrstuvxyz123456 case2: 123456789012345678901234567890ab case3: !@123456789012345678901234567890 3. Re-login by using new username & password. | 1. Check "Supervisor" account's username & password has be modified to new one. 2. Check use new username & password can login successfully. 3. Check use old username & password can't login successfully. 4. Check case3 should be failed while configuring. | [40 empty] | 1 | 20 | Test Link | 2018-10-01 10:57:45 |  |  | Y
UTP-3857 | 12.6.1.1.10 | L1 | Common | System | Login privilege | Login privilege |  |  |  |  | Modify "Admin" password | Modify ";Admin"; password ; For GPT-1710G V3 : 1. The old password shall be requested before continuing with the password change mechanism. 2. Confirmation of the new password shall be requested before proceeding with the change (to avoid possible typos). 3. Passwords for device management shall have a minimum length of 8 characters. 4. Passwords shall contain at least one lowercase letter, one capital letter and one symbol or number. 5. Passwords shall be formed only with ASCII characters that are printable (ASCII 32 to 126). 6. Passwords shall be stored encrypted or using hash functions with restricted access (sha2 or similar). 7. For all configuration mechanisms (web, SSH, etc.), an access password shall be configurable, and shall only be disabled through mechanisms to restore default settings. 8. ;On the assumption that the system manages several password encryption algorithms, the solution shall prefer non-reversible or hash (secure non-reversible hash, SHA1) algorithms versus reversible algorithms. 9. ;Devices shall establish and require the use of credentials (username and password or password only) in all types of access offered by the equipment remote services. |  | Reference-1 | 1. Login WebGUI by using &#39;admin&#39; ;account. 2. Into `Login Privilege` page then modify `Admin` usernam/password. case1: ABCdefghijklmnopqrstuvxyz123456 case2: 123456789012345678901234567890ab case3: !@123456789012345678901234567890 3. Re-login by using new username &amp; password. | 1. Check `Admin` account`s username &amp; password has be modified to new one. 2. Check use new username &amp; password can login successfully. 3. Check use old username &amp; password can`t login successfully. 4. Check case3 should be failed while configuring. | [40 empty] | 2 | 10 | Tracy Ge | 2020-02-27 16:46:07 | Y |  | Y
UTP-3858 | 12.6.1.1.11 | L2 | Common | System | Login privilege | Login privilege |  |  |  |  | Modify "Admin" account's login privilege | Modify "Admin" account's login privilege |  | Reference-1 | 1. Login WebGUI by using "Supervisor" account. 2. Into "Login Privilege" page then modify "Admin" login privilege. (Ex: Disable Network Setting : All / Security: Certificates / VoIP: All) 3. Logout 4. Login DUT via WebGUI by using "Admin" account. 5. Login DUT via ZyShell by using "Admin" account. | In Step4 & 5, the function will follow user setting display correctly on GUI & ZyShell. | [40 empty] | 1 | 10 | Test Link | 2018-10-01 10:57:46 |  |  | Y
UTP-3859 | 12.6.1.1.12 | L3 | Common | System | Login privilege | Login privilege |  |  |  |  | Verify "Login Privilege" page only display when login GUI by using "Supervisor" account | Verify "Login Privilege" page only display when login GUI by using "Supervisor" account |  | Reference-1 | 1. Login WebGUI by using "Supervisor" account. 2. Logout 3. Login WebGUI by using "Admin" account. 4. Logout 5. Login WebGUI by using "User" account. | 1. In Step1, check "Supervisor" account" can see and config Login Privilege. 2. In Step3 & 5, check "Admin" & "User" account can't see and config Login Privilege. | [40 empty] | 1 | 20 | Test Link | 2018-10-01 10:57:46 |  |  | Y
UTP-3860 | 12.6.1.1.13 | L3 | Common | System | Login privilege | Login privilege |  |  |  |  | Reboot DUT, verify Login Privilege function still work well | Reboot DUT, verify Login Privilege function still work well |  | Reference-1 | 1. Into "Login Privilege" page then modify admin & user account login privilege. 2. Reboot DUT. 3. Login WebGUI by using "Admin" account. 4. Logout 5. Login WebGUI by using "User" account. | After reboot completed, check the function will follow user setting by using different account to login. (Admin & User) | [40 empty] | 1 | 15 | Test Link | 2018-10-01 10:57:47 |  |  | Y
UTP-3861 | 12.6.1.1.14 | L3 | Common | System | Login privilege | Login privilege |  |  |  |  | Backup configuration then restore | Backup configuration then restore |  | Reference-1 | 1. Into "Login Privilege" page then modify admin & user account login privilege. 2. Backup configuration via GUI. 3. Reset to factory default. 4. Restore configuration | After restore coniguration, check the setting in login privilege has be restored. | [40 empty] | 1 | 18 | Test Link | 2018-10-01 10:57:47 |  |  | Y
UTP-3862 | 12.6.1.1.15 | L3 | Common | System | Login privilege | Login privilege |  |  |  |  | Modify "Administrator Inactivity Timer", verify WebGUI idle timeout | Modify "Administrator Inactivity Timer", verify WebGUI idle timeout |  | Reference-1 | 1. Modify "Administrator Inactivity Timer" 2. Verify WebGUI idle timeout [For Marcopolo Brazil] 3. DUT display timeout window, and press button "Log out now" 4. Repeat Step2, DUT display timeout window, and press button"Stay Connected" | It work well In 3, User should be logout In 4. User should be back to wizard | [40 empty] | 1 | 20 | Test Link | 2018-10-01 10:57:47 |  |  | Y
UTP-3863 | 12.6.1.1.37 | L3 | Common | System | Login privilege | Login privilege |  |  |  |  | The login privilege can be set by "InternetGatewayDevice.X_5067F0_LoginCfg.X_506 | ---- Warning ---- TestLink Warning test case name is too long (109 chars) > 100 => has been truncated Original name The login privilege can be set by "InternetGatewayDevice.X_5067F0_LoginCfg.X_5067F0_Login_Group.1.Privilege". ---- *** ---- The login privilege can be set by "InternetGatewayDevice.X_5067F0_LoginCfg.X_5067F0_Login_Group.1.Privilege". |  | Reference-1 | 1. SPV for "InternetGatewayDevice.X_5067F0_LoginCfg.X_5067F0_Login_Group.1.Privilege" as "log,braodband". 2. GPV for "InternetGatewayDevice.X_5067F0_LoginCfg.X_5067F0_Login_Group.1.Privilege". | 1. After step1, only "log" & "braodband" pages can be seen by admin user. 2. After step2, the return value should be "log, braodband". 3. After step2, the login privilege can be set by webGUI again. | [40 empty] | 1 |  | Test Link | 2018-10-01 10:57:48 |  |  | Y
UTP-3864 | 12.6.1.1.55 | L2 | Common | System | Login privilege | Login privilege |  |  |  |  | Check User account can not modify WAN setting, TR069 and VoIP setting | Check User account can not modify WAN setting, TR069 and VoIP setting |  | Reference-1 | 1. Login web GUI via User account 2. Check user account should not have privilege modify WAN setting, TR069 and VoIP setting | 1. In step2, User account can not modify WAN setting, TR069 and VoIP setting | [40 empty] | 1 | 10 | Test Link | 2018-10-01 10:57:48 |  |  | Y
UTP-3865 | 12.6.1.1.56 | L2 | Common | System | Login privilege | Login privilege |  |  |  |  | Add one new account | Add one new account |  | Reference-1 | 1. Login web GUI via User account 2. Add one new account (root) | step2, GUI will pop-out warning message | [40 empty] | 2 | 10 | Tracy Ge | 2020-02-27 16:54:38 |  |  | Y
UTP-3866 | 12.6.1.1.61 | L1 | Common | System | Login privilege | Login privilege |  |  |  |  | Check KA account privilege | Check KA account privilege |  | Reference-1 | (Common) 1. Check with KA about all the accounts they support. (http://zytwsps01.zyxel.com/Mitrastar/BroadbandCPE /PQA_SW/Checking%20Table/Project_DefaultSetting_Collection_v2.xlsx) 2. Check all the accounts privilege (Each account has different GUI permission.) 3. Check password of each account. 4. Check CLI shell mode password. | 1. You should verify all the accounts KA support. 2. You should verify GUI access permission of different accounts and all should follow spec. 3. If the password is too simple, likes ";1234/ admin/ root/ Keyaccount name(TTNet/ Orange....), Please key L2 issue to highlight the bug. If the password is complex but not use 混合字元: 英文字母大寫&amp;小寫 + 數字 + 特殊字元(如!@#$%^&amp;*(), Please key L3 issue 4. If CLI shell mode has no password protected . Key L2 issue to highlight the bug . | [40 empty] | 1 | 10 | Test Link | 2018-10-01 10:57:49 |  |  | Y
UTP-3867 | 12.6.1.1.75 | L1 | Common | System | Login privilege | Login privilege |  |  |  |  | Timeout mechanism for login fail. | Timeout mechanism for login fail. |  | TBD | 1. Try to login GUI(HTTP) with wrong password for 3 times 2. During the 4th login attempt, device should lock the login for 5 min after 3 failed login trial 3. After wait for 5 min, try to login with correct password again. ;(If customer defined the login fail trail count or lock down time, please follow customer&rsquo;s requirement to verify the function. ; 4. Repeat step 1~3 for login GUI(HTTPS) 5. Repeat step 1~3 for login console(include main system, 2.4G and 5G) 6. Repeat step 1~3 for login telnet 7. Repeat step 1~3 for login ssh 8. Repeat step 1~3 for login ftp | 1. In step3, user should can&rsquo;t login GUI after 3 fail login trial 2. In step4 https should can&rsquo;t login GUI after 3 fail login trial 3. In step5, console should can&rsquo;t login after 3 fail login trial 4. In step6, telnet should can&rsquo;t login TELET after 3 fail login trial 5. In step7, SSH should can&rsquo;t login SSH after 3 fail login trial 6. In step8, FTP should can&rsquo;t login FTP after 3 fail login trial PS: Please report L1 if above service does not require user to login(ex:5G console) | [40 empty] | 2 | 23.5 | Tracy Ge | 2020-02-27 16:58:40 |  |  | Y
UTP-3868 | 12.6.1.1.76 | L1 | Common | System | Login privilege | Login privilege |  |  |  |  | GUI Login Check (password maximum 32 characters) ?? Define according to specifications | GUI Login Check (password maximum 32 characters) ?? Define according to specifications |  | AP mode | step1: in login page, input `1234` default password. Confirm login the password is correct step2: enter the wrong password `2222` , check can not login device WebGui. Step3: change password `1234567890abcdefghij0987654321ab` next press `Apply / Confirm`, check again login password Step4: check the special character password (!@#$%^&*()_+{}<>?:`) Define according to specification | 1. In step1, default login password should be correct 2. In step2, the login password is rejected. 3. In step3, after login the password should be correct 4. In step4, special password define according to specification | [40 empty] | 1 | 10 | Test Link | 2018-10-01 10:57:50 |  |  | Y
UTP-3869 | 12.6.1.1.77 | L1 | Common | System | Login privilege | Login privilege |  |  |  |  | Domain name = zyxelsetup (maximum 32 chars) ?? Define according to specification | Domain name = zyxelsetup (maximum 32 chars) ?? Define according to specification |  | AP mode | step1: use http://zyxelsetup login device WebGui Step2: change domain "zyxel678901234567890123456789012" next press "Apply / Confirm", check again login domain name http://zyxel678901234567890123456789012 , confirm use http://zyxel678901234567890123456789012 can login device GUI Step3: change domain "zyxelsetup.123" next press "Apply / Confirm", check again login domain name http://zyxelsetup.123 , confirm use http://zyxelsetup.123 can login device GUI | Confirm that you can enter correctly. | [40 empty] | 1 | 8.5 | Test Link | 2018-10-01 10:57:50
UTP-3870 | 12.6.2.1.1 | L2 | Common | System | Login privilege | Account Management |  |  |  |  | Only support the accounts requested by customers if Turn off debug flag. | Only support the accounts requested by customers if Turn off debug flag. |  | 166 | step1. Make sure Debug Flag is 0. step2. Check with KA about all the accounts they support. (http://zytwsps01.zyxel.com/Mitrastar/BroadbandCPE/PQA_SW/Checking%20Table/Project_DefaultSetting_Collection_v2.xlsx) step3. Login with the accounts in step2 (GUI/SSH/Telnet/CLI) step4. Login CLI and shell mode. step5. Issuing "cat /etc/passwd" step6. Compare the result in step2 and step4, that should be the same. | 1. In step3. al the accounts KA required should work. 2. In step6, the result of cat/passwd should be same as accounts in KA account excel table. | [40 empty] | 1 | 17.5 | Test Link | 2018-10-01 10:57:51 |  |  | Y
UTP-3871 | 12.6.2.1.2 | L2 | Common | System | Login privilege | Account Management |  |  |  |  | Supervisor account should not exist if Turn off debug flag. | Supervisor account should not exist if Turn off debug flag. |  | 166 | step1. Make sure Debug Flag is 0. step2. Check with KA about all the accounts they support. (http://zytwsps01.zyxel.com/Mitrastar/BroadbandCPE/PQA_SW/Checking%20Table/Project_DefaultSetting_Collection_v2.xlsx) step3. Login with the accounts with supervisor(GUI/SSH/Telnet/CLI) step4. Login CLI and shell mode. step5. Issuing "cat /etc/passwd" | 1. In step2. supervisor should not exist if KA doesn't need it. 2. In step5, the result of cat/passwd should not have supervisor. | [40 empty] | 1 | 16.5 | Test Link | 2018-10-01 10:57:51 |  |  | Y
UTP-3872 | 12.6.2.1.3 | L1 | Common | System | Login privilege | Account Management |  |  |  |  | Only admin/administrator account can use linux shell(turn off debug flag) | Only admin/administrator account can use linux shell(turn off debug flag) |  | 166 | step1. Make sure Debug Flag is 0. step2. Check with KA about all the accounts they support. (http://zytwsps01.zyxel.com/Mitrastar/ BroadbandCPE/PQA_SW/Checking%20Table/ Project_DefaultSetting_Collection_v2.xlsx) step3. Login CLI with the admin/administrator and linux shell. step4. check linux shell is accessible or not. step5. Login CLI with the other accounts and linux shell. step6 check linux shell is accessible or not. step7. Access DUT by SSH ; | 1. In step4. admin/admininstrator can access linux shell. 2. In step6, other accounts can&#39;t access linux shell. 3. In step7, user can&#39;t access linux shell. | [40 empty] | 1 | 14.5 | Test Link | 2018-10-01 10:57:51 |  |  | Y
UTP-3873 | 12.6.2.1.4 | L2 | Common | System | Login privilege | Account Management |  |  |  |  | Root account should not exist if Turn off debug flag. | Root account should not exist if Turn off debug flag. |  | 166 | step1. Make sure Debug Flag is 0. step2. Check with KA about all the accounts they support. (http://zytwsps01.zyxel.com/Mitrastar/BroadbandCPE/PQA_SW/Checking%20Table/Project_DefaultSetting_Collection_v2.xlsx) step3. Login with the accounts with root(GUI/SSH/Telnet/CLI). step4. Login CLI and shell mode. step5. Issuing "cat /etc/passwd" | 1. In step2. root should not exist if KA doesn't need it. 2. In step5, the result of cat/passwd should not have root. | [40 empty] | 1 | 12.5 | Test Link | 2018-10-01 10:57:52 |  |  | Y
UTP-3874 | 12.6.2.1.5 | L1 | Common | System | Login privilege | Account Management |  |  |  |  | Login with changed account, check the GUI will redirect to "Login page" not "password change page". | Login with changed account, check the GUI will redirect to "Login page" not "password change page". |  | 168 | 1. GUI > Maintance > account > change password to 12345678 > apply. 2. Screen will pop a re-login window, enter changed account and password. 3. GUI will redirect to "Login page" not "Password Change Page." | GUI redirect to "Login Page" successfully. | [40 empty] | 1 | 14.5 | Test Link | 2018-10-01 10:57:52 | Y |  | Y
UTP-3875 | 12.6.2.1.6 | L3 | Common | System | Login privilege | Account Management |  |  |  |  | The password of all accounts should be encrypted in configuration. | The password of all accounts should be encrypted in configuration. |  | 166 | step1. Make sure Debug Flag is 0. step2. Check with KA about all the accounts they support. (http://zytwsps01.zyxel.com/Mitrastar/BroadbandCPE/PQA_SW/Checking%20Table/Project_DefaultSetting_Collection_v2.xlsx) step3. Backup device configurationfrom GUI with all the accounts. step4. Open the configuration. step5. Check password in config file. | 1. In step5. al thepassword should be encrypted. | [40 empty] | 1 | 15 | Test Link | 2018-10-01 10:57:53 |  |  | Y
UTP-3876 | 12.6.2.1.7 | L3 | Common | System | Login privilege | Account Management |  |  |  |  | Login by "Admin" account | Login by "Admin" account |  | step1. Make sure Debug Flag is 0. | 1. Login DUT via WebGUI by using "Admin" account from wan. 2. Login DUT via WebGUI by using "Admin" account from LAN/WLAN. | 1. Follow customer's algorithm spec. If customer don't provide the spec, the password for admin account should be unique by FW ID. | [40 empty] | 1 | 15 | Test Link | 2018-10-01 10:57:53 |  |  | Y
UTP-3877 | 12.6.2.1.8 | L2 | Common | System | Login privilege | Account Management |  |  |  |  | Login with User account | Login with User account |  | step1. Make sure Debug Flag is 0. | 1. Login device web GUI via user account 2. Input username/password of user account Note: Defined as KA profile | 1. . Follow customer's algorithm spec. If customer don't provide the spec, the password for user account should be unique by device. | [40 empty] | 1 | 8.5 | Test Link | 2018-10-01 10:57:53 |  |  | Y
UTP-3878 | 12.6.2.1.12 | L2 | Common | System | Login privilege | Account Management |  |  |  |  | Check Telnet account privilege | Check Telnet account privilege |  | Reference-1 | (Common) 1. Check with KA about all the accounts they support. (http://zytwsps01.zyxel.com/Mitrastar/BroadbandCPE/PQA_SW/Checking%20Table/Project_DefaultSetting_Collection_v2.xlsx) 2. Check all the accounts privilege (Each account has different telnet commands.) 3. Check password of each account. | 1. You should verify all the accounts KA support. 2. You should verify telnet commands of different accounts and all should follow spec. 3. If the password is not random. Key L2 issue to highlight the bug. | [40 empty] | 1 | 14.5 | Test Link | 2018-10-01 10:57:54 |  |  | Y
UTP-3879 | 12.6.2.1.13 | L1 | Common | System | Login privilege | Account Management |  |  |  |  | Check SSH account privilege | Check SSH account privilege |  | Reference-1 | (Common) 1. Check with KA about all the accounts they support. (http://zytwsps01.zyxel.com/Mitrastar /BroadbandCPE/PQA_SW/Checking%20Table /Project_DefaultSetting_Collection_v2.xlsx) 2. Check all the accounts privilege (Each account has different SSH commands.) 3. Check password of each account. | 1. You should verify all the accounts KA support. 2. You should verify SSH commands of different accounts and all should follow spec. 3. If the password is not random. Key L2 issue to highlight the bug. | [40 empty] | 1 | 14.5 | Test Link | 2018-10-01 10:57:54 |  |  | Y
UTP-3880 | 12.6.2.1.14 | L3 | Common | System | Login privilege | Account Management |  |  |  |  | Check CLI account privilege | Check CLI account privilege |  | Reference-1 | (Common) 1. Check with KA about all the accounts they support. (http://zytwsps01.zyxel.com/Mitrastar/BroadbandCPE/PQA_SW/Checking%20Table/Project_DefaultSetting_Collection_v2.xlsx) 2. Check all the accounts privilege (Each account has different CLI commands.) 3. Check password of each account. 4. login linux shell. | 1. You should verify all the accounts KA support. 2. You should verify CLI commands of different accounts and all should follow spec. 3. If the password is not random. Key L2 issue to highlight the bug. 4. Password for Linux Shell should be project-dependent. (Different password for each project) | [40 empty] | 1 | 13 | Test Link | 2018-10-01 10:57:54 |  |  | Y
UTP-3881 | 12.6.2.1.15 | L3 | Common | System | Login privilege | Account Management |  |  |  |  | Check account/password format of same KA produce line. | Check account/password format of same KA produce line. |  | Reference-1 | (Common) 1. Check with KA about all the accounts they support. (http://zytwsps01.zyxel.com/Mitrastar/BroadbandCPE/PQA_SW/Checking%20Table/Project_DefaultSetting_Collection_v2.xlsx) 2. For example, TEF spain product should have same account(admin and 1234). 3. Check password format of all the accounts. | In step2, product of same KA should have same accounts. In step3, the password format of all accounts should use same rule. For example, the password for user account should be unique by device, the password for admin account should be unique by FW ID | [40 empty] | 1 | 14 | Test Link | 2018-10-01 10:57:55 |  |  | Y
UTP-3882 | 12.6.2.1.17 | L1 | Common | System | Login privilege | Account Management |  |  |  |  | Check login password format and length | Check login password format and length |  | Reference-1 | 1. Login GUI with default password. 2. Change password with wrong format. (This depends to each KA format) ex: ; (a) need at least 8 character then put into ";7"; (b) can&#39;t use any decrease or increase number then put into ";abc"; ";456"; ";98711"; (c) need at least one number then put into ";aabbcc"; 3. Check password again via CLI and TR-069 ; | In step2, The psssword format should be correct. In step3, The password format should be consistent no matter using GUI / CLI / TR-069 | [40 empty] | 1 | 14.5 | Test Link | 2018-10-01 10:57:55 | Y |  | Y
UTP-3883 | 12.7.1.1.1 | L0 | Common | System | NTP | [5 empty] | Check DUT will auto synchronize and get correct system time with NTP server after got WAN IP address | Check DUT will auto synchronize and get correct system time with NTP server after got WAN IP address |  | Reference-1 | 1. Unplug WAN cable line 2. Load to default setting 3. CPE complete bootup 4. Plug WAN cable line 5. CPE WAN can get IP address 6. Check CPE get correct time 7. Check each KA country default Daylight Saving Start time and End time, enable CPE Daylight Saving setting 8. Test when enter KA country Daylight Saving Start time, CPE get correct timer 9. Test when enter KA country Daylight Saving End time, CPE get correct timer | 1. In step6, CPE get correct time 2. In step8, CPE system time will +1 3. In step9, CPE system time will -1 | [40 empty] | 1 | 22 | Test Link | 2018-10-01 10:57:56 | Y |  | Y
UTP-3884 | 12.7.1.1.2 | L3 | Common | System | NTP | [5 empty] | Re-plug WAN interface, DUT will auto synchronize and get correct system time | ---- Warning ---- TestLink Warning test case name is too long (143 chars) > 100 => has been truncated Original name Re-plug WAN interface, check DUT will auto synchronize and get correct system time with specified SNTP Time server after got new WAN IP address ---- *** ---- Re-plug WAN interface, check DUT will auto synchronize and get correct system time with specified SNTP Time server after got new WAN IP address |  | Reference-1 | 1. Unplug WAN cable line 2. Capture WAN packet 3. Plug WAN packet | step3,After DUT WAN get IP address, DUT issue NTP packet to sync time again | [40 empty] | 2 | 30 | Tracy Ge | 2020-02-27 17:17:01 |  |  | Y
UTP-3885 | 12.7.1.1.3 | L2 | Common | System | NTP | [5 empty] | Reboot DUT, check DUT will auto synchronize and get correct system time | ---- Warning ---- TestLink Warning test case name is too long (132 chars) > 100 => has been truncated Original name Reboot DUT, check DUT will auto synchronize and get correct system time with specified SNTP Time server after got new WAN IP address ---- *** ---- Reboot DUT, check DUT will auto synchronize and get correct system time with specified SNTP Time server after got new WAN IP address |  | Reference-1 | 1. DUT get WAN IP 2.DUT auto synchronize and get correct system time 3. Reboot DUT 4.Capture WAN packet | step4,After DUT WAN get IP address, then DUT issue NTP packet to sync time again | [40 empty] | 2 | 14.5 | Tracy Ge | 2020-02-27 17:21:08 |  |  | Y
UTP-3886 | 12.7.1.1.4 | L1 | Common | System | NTP | [5 empty] | Modify some settings in NTP page, check DUT will synchronize and get correct system time | Modify some settings in NTP page, check DUT will synchronize and get correct system time ; |  | Reference-1 | 1. Modify "Time Server Address", "Time Zone" and "Daylight Savings" settings 2. Check DUT will synchronize and get correct system time | DUT get correct time | [40 empty] | 1 | 11.5 | Test Link | 2018-10-01 10:57:57 |  |  | Y
UTP-3887 | 12.7.1.1.5 | L3 | Common | System | NTP | [5 empty] | next SNTP re-synchronization time after DUT got correct system time with specified SNTP Time Server | ---- Warning ---- TestLink Warning test case name is too long (119 chars) > 100 => has been truncated Original name Check next SNTP re-synchronization time after DUT got correct system time with specified SNTP Time Server (once 24 hrs) ---- *** ---- Check next SNTP re-synchronization time after DUT got correct system time with specified SNTP Time Server (once 24 hrs) |  | Reference-1 | 1. DUT get WAN IP 2.After DUT get correct time, wait for 24 hours 3. Capture WAN packet | step3,DUT issue NTP packet to sync time again | [40 empty] | 2 | 20 | Tracy Ge | 2020-02-27 17:27:02 |  |  | Y
UTP-3888 | 12.7.1.1.6 | L3 | Common | System | NTP | [5 empty] | Check SNTP retry mechanism if DUT can't get synchronized with the SNTP Time server | ---- Warning ---- TestLink Warning test case name is too long (101 chars) > 100 => has been truncated Original name Check SNTP retry mechanism if DUT can&#39;t get synchronized with the SNTP Time server (once 300 seconds) ---- *** ---- Check SNTP retry mechanism if DUT can&#39;t get synchronized with the SNTP Time server (once 300 seconds) |  | Reference-1 | 1. Config only one invalid NTP server(eg. 1.1.1.1) 2. After DUT WAN get IP address, check DUT WAN packet for 900s, | 1. DUT issue NTP packet to sync time each 300s | [40 empty] | 2 | 20 | Tracy Ge | 2020-02-28 09:17:16 |  |  | Y
UTP-3889 | 12.7.1.1.7 | L3 | Common | System | NTP | [5 empty] | Check the first NTP server can work well | Check the first NTP server can work well |  | TBD | 1. Config NTP server as below: NTP 1: correct IP address NTP 2: null NTP 3: null NTP 4: null NTP 5: null 2. Check WAN packet | 1. DUT issue NTP packet to sync time | [40 empty] | 1 | 20 | Test Link | 2018-10-01 10:57:58 |  |  | Y
UTP-3890 | 12.7.1.1.8 | L3 | Common | System | NTP | [5 empty] | Check the second NTP server can work well | Check the second NTP server can work well |  | TBD | 1. Config NTP server as below: NTP 1: invalid IP address NTP 2: correct IP address NTP 3: null NTP 4: null NTP 5: null 2. Check WAN packet | 1. DUT fail to sync time cai NTPserver 1 2. DUT sync time via NTP server 2 | [40 empty] | 1 | 22.5 | Test Link | 2018-10-01 10:57:58 |  |  | Y
UTP-3891 | 12.7.1.1.9 | L3 | Common | System | NTP | [5 empty] | Check the third NTP server can work well | Check the third NTP server can work well |  | TBD | 1. Config NTP server as below: NTP 1: invalid IP address NTP 2: invalid IP address NTP 3: correct IP address NTP 4: null NTP 5: null 2. Check WAN packet | 1. DUT fail to sync time cai NTPserver 1/2 2. DUT sync time via NTP server 3 | [40 empty] | 1 | 20 | Test Link | 2018-10-01 10:57:59 |  |  | Y
UTP-3892 | 12.7.1.1.10 | L3 | Common | System | NTP | [5 empty] | Check the fourth NTP server can work well | Check the fourth NTP server can work well |  | TBD | 1. Config NTP server as below: NTP 1: invalid IP address NTP 2: invalid IP address NTP 3: invalid IP address NTP 4: correct IP address NTP 5: null 2. Check WAN packet | 1. DUT fail to sync time cai NTPserver 1/2/3 2. DUT sync time via NTP server 4 | [40 empty] | 1 | 20 | Test Link | 2018-10-01 10:57:59 |  |  | Y
UTP-3893 | 12.7.1.1.11 | L3 | Common | System | NTP | [5 empty] | Check the fifth NTP server can work well | Check the fifth NTP server can work well |  | TBD | 1. Config NTP server as below: NTP 1: invalid IP address NTP 2: invalid IP address NTP 3: invalid IP address NTP 4: invalid IP address NTP 5: correct IP address 2. Check WAN packet | 1. DUT fail to sync time cai NTPserver 1/2/3/4 2. DUT sync time via NTP server 5 | [40 empty] | 1 |  | Test Link | 2018-10-01 10:57:59 |  |  | Y
UTP-24854 |  | L2 | Common | System | NTP | [5 empty] | DUT’s time is correct after 8hrs. |  |  |  | 1. the case can also verify under stress test. 2. Set up DUT and make sure DUT can sync NTP, then get correct time. 3. Configure your PC and modify the same TimeZone of your DUT. 4. Check out DUT&#39;s time via CLI> sh mode > execute ";date";. 5. Compare the Step3 and Step4&#39;s time on the same time. 6. Wait for 8 hrs. 7. PC try to sync time again.<strong>(Note: DUT doesn&#39;t manual do sync time action.)</strong> 8. Compare the PC time and DUT. | Step5, the time should be the same.(the different doesn&rsquo;t over than 3s) Step8, the time should also not different over than 3s. (L1 issue) | [40 empty] | 1 | 20 | Jason Chang | 2020-05-21 10:56:49 |  |  | Y
UTP-3895 | 12.8.1.1.1 | L1 | Common | System | Log/E-Mail | System Log | General |  |  |  | Check display log message of differnet Level and Category | Check display log message of differnet Level and Category |  | TBD | 1.Log Setting page,enable system log 2.System monitor>Log page,choose ;different level 3.System monitor>Log page,choose different Category | step2,3 it can show log correctly | [40 empty] | 2 | 11.5 | Tracy Ge | 2020-02-28 09:43:30 | Y |  | Y
UTP-3896 | 12.8.1.1.2 | L2 | Common | System | Log/E-Mail | System Log | General |  |  |  | Check Clear log / Refresh / Export / Email Log Now | Check Clear log / Refresh / Export / Email Log Now |  | TBD | 1. System Monitor>log page, check function ";Clear Log"; 2. System Monitor>log page, check function ";Refresh"; 3. System Monitor>log page,check function ";Export"; 4. System Monitor>log page,check function ";Email Log Now"; | step1,log can be cleared step2,log can be refresh step3,log can be export step4,log can send to email | [40 empty] | 2 | 20 | Tracy Ge | 2020-02-28 10:01:42 |  |  | Y
UTP-3897 | 12.8.1.2.1 | L3 | Common | System | Log/E-Mail | System Log | WAN-DHCP |  |  |  | Enable/Disable WAN-DHCP syslog via TR-069 | Enable/Disable WAN-DHCP syslog via TR-069 |  | Reference-1 | 1. SetParameterValues:InternetGatewayDevice.X_ZyXEL_Ext.Log.ActiveLog.WANDHCP.Enable --> 1 2. SetParameterValues:InternetGatewayDevice.X_ZyXEL_Ext.Log.ActiveLog.WANDHCP.Enable --> 0 | Check belows Event log will log when enable WAN-DHCP or will not be logged when disable WAN-DHCP syslog. -DHCP send discover packet -DHCP send offer packet -DHCP send request packet -DHCP send ACK packet -DHCP send NAK packet -DHCP send renew packet -DHCP send rebinding packet -DHCP send release IP packet | [40 empty] | 1 |  | Test Link | 2018-10-01 10:58:01 |  |  | Y
UTP-3898 | 12.8.1.2.2 | L2 | Common | System | Log/E-Mail | System Log | WAN-DHCP |  |  |  | Active Log Category: "WAN-DHCP" and select "Log Level", check system will record | ---- Warning ---- TestLink Warning test case name is too long (120 chars) > 100 => has been truncated Original name Active Log Category: "WAN-DHCP" and select "Log Level", check system will record related logs according to the log level ---- *** ---- Active Log Category: "WAN-DHCP" and select "Log Level", check system will record related logs according to the log level |  | Reference-1 | 1.Log setting page,enable WAN-DHCP 2.System monitor>log page, ;select Log Category: ";WAN-DHCP"; and select ";Log Level"; | step2,Check belows Event log will be logged: -DHCP send discover packet -DHCP send offer packet -DHCP send request packet -DHCP send ACK packet -DHCP send NAK packet -DHCP send renew packet -DHCP send rebinding packet -DHCP send release IP packet | [40 empty] | 2 | 15 | Tracy Ge | 2020-02-28 10:20:26 | Y |  | Y
UTP-3899 | 12.8.1.2.3 | L3 | Common | System | Log/E-Mail | System Log | WAN-DHCP |  |  |  | Inactive Log Category: "WAN-DHCP", verify system won't record related logs any more | Inactive Log Category: "WAN-DHCP", verify system won't record related logs any more |  | Reference-1 | <table> <tbody> <tr> <td> 1.Log setting page,disable WAN-DHCP 2.System monitor>log page, ;select Log Category: ";WAN-DHCP"; and select ";Log Level"; </td> </tr> </tbody> </table> | step2,Check belows Event log will not be logged: -DHCP send discover packet -DHCP send offer packet -DHCP send request packet -DHCP send ACK packet -DHCP send NAK packet -DHCP send renew packet -DHCP send rebinding packet -DHCP send release IP packet | [40 empty] | 2 | 15 | Tracy Ge | 2020-02-28 10:30:17 | Y |  | Y
UTP-3900 | 12.8.1.2.4 | L2 | Common | System | Log/E-Mail | System Log | WAN-DHCP |  |  |  | Check Mode=Local | Check Mode=Local |  | TBD | 1. Log setting page, Config Method = Local,enable WAN-DHCP 2. Moniter>Log page,check the log | step6.Moniter>Log page can show WAN-DHCP log | [40 empty] | 2 | 10 | Tracy Ge | 2020-02-28 11:00:30 | Y |  | Y
UTP-3901 | 12.8.1.2.5 | L3 | Common | System | Log/E-Mail | System Log | WAN-DHCP |  |  |  | Check System Log and Security Log mail sent to google mail server | Check System Log and Security Log mail sent to google mail server |  | TBD | 1. Config Mail server = google mail server 2. In log page, press "Email log now" 3. Check Google mail account | log mail into google mail account | [40 empty] | 1 | 15 | Test Link | 2018-10-01 10:58:03 |  |  | Y
UTP-3910 | 12.8.1.4.1 | L3 | Common | System | Log/E-Mail | System Log | TR-069 |  |  |  | Connection Request event | Connection Request event |  | Reference-1 | 1. Active TR-069 log category via GUI 2. CPE send connection request | The Event log will be logged as follow: -Connection Request | [40 empty] | 1 | 30 | Test Link | 2018-10-01 10:58:06 |  |  | Y
UTP-3911 | 12.8.1.4.2 | L3 | Common | System | Log/E-Mail | System Log | TR-069 |  |  |  | Inform event | Inform event |  | Reference-1 | 1. Active TR-069 log category via GUI 2. CPE send inform | The Event log will be logged as follow: -0:Tx Inform, evt-0x804, rty=0 -0:Rx InformResponse | [40 empty] | 1 | 25 | Test Link | 2018-10-01 10:58:06 | Y |  | Y
UTP-3912 | 12.8.1.4.3 | L3 | Common | System | Log/E-Mail | System Log | TR-069 |  |  |  | Download event | Download event |  | Reference-1 | 1. Active TR-069 log category via GUI 2. CPE download configuration or f/w via TR-069 | The Event log will be logged as follow: -1:Http Download succ or -1:Http Download fail | [40 empty] | 1 | 15 | Test Link | 2018-10-01 10:58:07 |  |  | Y
UTP-3913 | 12.8.1.4.4 | L3 | Common | System | Log/E-Mail | System Log | TR-069 |  |  |  | TransferComplete evnet | TransferComplete evnet |  | Reference-1 | 1. Active TR-069 log category via GUI 2. CPE download configuration or f/w via TR-069 | The Event log will be logged as follow: -0:Tx TransferComplete -0:Rx TransferCompleteResponse | [40 empty] | 1 | 20 | Test Link | 2018-10-01 10:58:07 | Y |  | Y
UTP-3914 | 12.8.1.4.5 | L3 | Common | System | Log/E-Mail | System Log | TR-069 |  |  |  | Enable/Disable TR069 syslog via TR-069 | Enable/Disable TR069 syslog via TR-069 |  | Reference-1 | 1. Active TR-069 log category via GUI 2. SetParameterValues:InternetGatewayDevice.X_ZyXEL_Ext.Log.ActiveLog.TR069.Enable --> 0 | Check belows Event log will be logged when enable TR069 syslog or will not be logged when disable TR069 syslog. -Connection Request -0:Tx Inform, evt-0x804, rty=0 -0:Rx InformResponse -0:Tx TransferComplete -0:Rx TransferCompleteResponse -1:Http Download succ or -1:Http Download fail | [40 empty] | 1 |  | Test Link | 2018-10-01 10:58:08 |  |  | Y
UTP-3915 | 12.8.1.4.6 | L2 | Common | System | Log/E-Mail | System Log | TR-069 |  |  |  | Active Log Category: "TR069" and select "Log Level", check system will record related logs | ---- Warning ---- TestLink Warning test case name is too long (117 chars) > 100 => has been truncated Original name Active Log Category: ";TR069"; and select ";Log Level";, check system will record related logs according to the log level ---- *** ---- Active Log Category: ";TR069"; and select ";Log Level";, check system will record related logs according to the log level |  | Reference-1 | 1.Log setting page,Active Log Category: ";TR069"; 2.Moniter>Log page,select ;Log Category: ";TR069"; and select ";Log Level"; ; | step2,it record related TR069 logs | [40 empty] | 2 | 20 | Tracy Ge | 2020-02-28 11:07:15 | Y |  | Y
UTP-3916 | 12.8.1.4.7 | L3 | Common | System | Log/E-Mail | System Log | TR-069 |  |  |  | Inactive Log Category: "TR069", verify system won't record related logs any more | Inactive Log Category: "TR069", verify system won't record related logs any more |  | Reference-1 | 1.Log setting page,inactive Log Category: ";TR069"; 2.Moniter>Log page,select ;Log Category: ";TR069"; and select ";Log Level | step2,it did not record TR069 related logs | [40 empty] | 2 | 10 | Tracy Ge | 2020-02-28 11:13:39 | Y |  | Y
UTP-3917 | 12.8.1.4.8 | L3 | Common | System | Log/E-Mail | System Log | TR-069 |  |  |  | Check Mode=Local and Remote with different UDP port | Check Mode=Local and Remote with different UDP port |  | TBD | 1. Log setting page, ;Config Method = Local and Remote, and change UDP port such as 700 2.input syslog server address 3.enable TR069 log ;category 3. syslog server change log ;port as 700 4.DUT register on TR069 server and send period inform 5.Check DUT and syslog server status | step5.Moniter>Log page can show TR069 ;log syslog server can show TR069 log ; | [40 empty] | 2 |  | Tracy Ge | 2020-02-12 13:46:38 |  |  | Y
UTP-3918 | 12.8.1.4.9 | L3 | Common | System | Log/E-Mail | System Log | TR-069 |  |  |  | Enable "Clear log after sending mail" and check mail log. | Enable "Clear log after sending mail" and check mail log. |  | TBD | 1. Config Mail server = google mail server 2. Enable "Clear log after sending mail" 3. In log page, press "Email log now" 4. Check Google mail account 5. Check the syslog in GUI | In 5. the syslog is clear | [40 empty] | 1 | 20 | Test Link | 2018-10-01 10:58:09 |  |  | Y
UTP-3919 | 12.8.1.5.1 | L1 | Common | System | Log/E-Mail | System Log | System Maintenance |  |  |  | System bootup event | System bootup event |  | Reference-1 | 1. Active System Maintence log category via GUI 2. Power on DUT | The Event log will be logged as follow: -System Bootup Successfully | [40 empty] | 1 | 12 | Test Link | 2018-10-01 10:58:10 |  |  | Y
UTP-3920 | 12.8.1.5.2 | L2 | Common | System | Log/E-Mail | System Log | System Maintenance |  |  |  | System reboot event | System reboot event |  | Reference-1 | 1. Active System Maintence log category via GUI 2.Reboot DUT when VoIP is usage. 3.Reboot DUT when VoIP is not usage. | The Event log will be logged as follow: -Reject Reboot(Button), VoIP is usage -Reject Reboot(GUI), VoIP is usage -Reject Reboot(TR-069), VoIP is usage -Reject Reboot(Zysh_CLI), VoIP is usage -Reject Back to Factory(Button), VoIP is Usage -Reject Back to Factory(GUI), VoIP is Usage -Reject Back to Factory(TR-069), VoIP is Usage -Reject Back to Factory(Zysh_CLI), VoIP is Usage -System Reboot(GUI) -System Reboot(TR-069) -System Reboot(Button) -System Reboot(Zysh_CLI) -System Reboot Due To Back to Factory Defaults(GUI) -System Reboot Due To Back to Factory Defaults(TR-069) -System Reboot Due To Back to Factory Defaults(Button) -System Reboot Due To Back to Factory Defaults(Zysh_CLI) | [40 empty] | 1 | 10 | Test Link | 2018-10-01 10:58:10 |  |  | Y
UTP-3921 | 12.8.1.5.3 | L3 | Common | System | Log/E-Mail | System Log | System Maintenance |  |  |  | System Configuration update event | System Configuration update event |  | Reference-1 | 1. Active System Maintence log category via GUI 2.Put configuration file.(GUI/TR-069) | The Event log will be logged as follow: -Restoring Configuration Fail(GUI) -1:Http Download fail -System Reboot Due To Restoring Configuration(GUI) -System Reboot Due To Restoring Configuration(TR-069) | [40 empty] | 1 | 30 | Test Link | 2018-10-01 10:58:10 |  |  | Y
UTP-3922 | 12.8.1.5.4 | L3 | Common | System | Log/E-Mail | System Log | System Maintenance |  |  |  | System firmware update event | System firmware update event |  | Reference-1 | 1. Active System Maintence log category via GUI 2.Upgrade f/w.(GUI/TR-069) | The Event log will be logged as follow: -Firmware Upgrade Fail(GUI) -1:Http Download fail -Firmware Upgrading. System Reboot Will Wait For a Few Minutes(GUI) -Firmware Upgrading. System Reboot Will Wait For a Few Minutes(TR-069) | [40 empty] | 1 | 30 | Test Link | 2018-10-01 10:58:11 |  |  | Y
UTP-3923 | 12.8.1.5.5 | L3 | Common | System | Log/E-Mail | System Log | System Maintenance |  |  |  | Password change event | Password change event |  | Reference-1 | 1. Active System Maintence log category via GUI 2. Modify login password | The Event log will be logged as follow: -Change Password Successfully(GUI) -Change Password Fail(GUI) | [40 empty] | 1 | 30 | Test Link | 2018-10-01 10:58:11 |  |  | Y
UTP-3924 | 12.8.1.5.6 | L3 | Common | System | Log/E-Mail | System Log | System Maintenance |  |  |  | Enabled/Disable System Maintenance syslog via TR-069 | Enabled/Disable System Maintenance syslog via TR-069 |  | Reference-1 | 1. SetParameterValues:InternetGatewayDevice.X_ZyXEL_Ext.Log.ActiveLog.SystemMaintenance.Enable -->1 2. SetParameterValues:InternetGatewayDevice.X_ZyXEL_Ext.Log.ActiveLog.SystemMaintenance.Enable --> 0 | Check belows Event log will be logged when enable System Maintenance syslog or will not be logged when disable System Maintenance syslog. -System Bootup Successfully -Reject Reboot(Button), VoIP is usage -Reject Reboot(GUI), VoIP is usage -Reject Reboot(TR-069), VoIP is usage -Reject Reboot(Zysh_CLI), VoIP is usage -Reject Back to Factory(Button), VoIP is Usage -Reject Back to Factory(GUI), VoIP is Usage -Reject Back to Factory(TR-069), VoIP is Usage -Reject Back to Factory(Zysh_CLI), VoIP is Usage -System Reboot(GUI) -System Reboot(TR-069) -System Reboot(Button) -System Reboot(Zysh_CLI) -System Reboot Due To Back to Factory Defaults(GUI) -System Reboot Due To Back to Factory Defaults(TR-069) -System Reboot Due To Back to Factory Defaults(Button) -System Reboot Due To Back to Factory Defaults(Zysh_CLI) -Restoring Configuration Fail(GUI) -1:Http Download fail -System Reboot Due To Restoring Configuration(GUI) -System Reboot Due To Restoring Configuration(TR-069) -Firmware Upgrade Fail(GUI) -Firmware Upgrading. System Reboot Will Wait For a Few Minutes(GUI) -Firmware Upgrading. System Reboot Will Wait For a Few Minutes(TR-069) -Change Password Successfully(GUI) -Change Password Fail(GUI) | [40 empty] | 1 |  | Test Link | 2018-10-01 10:58:12 |  |  | Y
UTP-3925 | 12.8.1.5.7 | L2 | Common | System | Log/E-Mail | System Log | System Maintenance |  |  |  | Active Log Category: "System Maintenance" and select "Log Level", system will record related logs | ---- Warning ---- TestLink Warning test case name is too long (130 chars) > 100 => has been truncated Original name Active Log Category: ";System Maintenance"; and select ";Log Level";, check system will record related logs according to the log level ---- *** ---- Active Log Category: ";System Maintenance"; and select ";Log Level";, check system will record related logs according to the log level |  | Reference-1 | 1.Log setting page,Active Log Category: ;";System Maintenance"; 2.System Moniter>Log page,select Log Category: ";System Maintenance"; and select ";Log Level"; | step2,Check belows Event log will be logged: -System Bootup Successfully -Reject Reboot(Button), VoIP is usage -Reject Reboot(GUI), VoIP is usage -Reject Reboot(TR-069), VoIP is usage -Reject Reboot(Zysh_CLI), VoIP is usage -Reject Back to Factory(Button), VoIP is Usage -Reject Back to Factory(GUI), VoIP is Usage -Reject Back to Factory(TR-069), VoIP is Usage -Reject Back to Factory(Zysh_CLI), VoIP is Usage -System Reboot(GUI) -System Reboot(TR-069) -System Reboot(Button) -System Reboot(Zysh_CLI) -System Reboot Due To Back to Factory Defaults(GUI) -System Reboot Due To Back to Factory Defaults(TR-069) -System Reboot Due To Back to Factory Defaults(Button) -System Reboot Due To Back to Factory Defaults(Zysh_CLI) -Restoring Configuration Fail(GUI) -1:Http Download fail -System Reboot Due To Restoring Configuration(GUI) -System Reboot Due To Restoring Configuration(TR-069) -Firmware Upgrade Fail(GUI) -Firmware Upgrading. System Reboot Will Wait For a Few Minutes(GUI) -Firmware Upgrading. System Reboot Will Wait For a Few Minutes(TR-069) -Change Password Successfully(GUI) -Change Password Fail(GUI) | [40 empty] | 2 | 10 | Tracy Ge | 2020-02-28 11:20:22 |  |  | Y
UTP-3926 | 12.8.1.5.8 | L3 | Common | System | Log/E-Mail | System Log | System Maintenance |  |  |  | Inactive Log Category: "System Maintenance", verify system won't record related logs any more | Inactive Log Category: "System Maintenance", verify system won't record related logs any more |  | Reference-1 | 1.Log setting page,inactive Log Category: ;";System Maintenance"; 2.System Moniter>Log page,select Log Category: ";System Maintenance"; and select ";Log Level"; | step2,Check belows Event log will not be logged: -System Bootup Successfully -Reject Reboot(Button), VoIP is usage -Reject Reboot(GUI), VoIP is usage -Reject Reboot(TR-069), VoIP is usage -Reject Reboot(Zysh_CLI), VoIP is usage -Reject Back to Factory(Button), VoIP is Usage -Reject Back to Factory(GUI), VoIP is Usage -Reject Back to Factory(TR-069), VoIP is Usage -Reject Back to Factory(Zysh_CLI), VoIP is Usage -System Reboot(GUI) -System Reboot(TR-069) -System Reboot(Button) -System Reboot(Zysh_CLI) -System Reboot Due To Back to Factory Defaults(GUI) -System Reboot Due To Back to Factory Defaults(TR-069) -System Reboot Due To Back to Factory Defaults(Button) -System Reboot Due To Back to Factory Defaults(Zysh_CLI) -Restoring Configuration Fail(GUI) -1:Http Download fail -System Reboot Due To Restoring Configuration(GUI) -System Reboot Due To Restoring Configuration(TR-069) -Firmware Upgrade Fail(GUI) -Firmware Upgrading. System Reboot Will Wait For a Few Minutes(GUI) -Firmware Upgrading. System Reboot Will Wait For a Few Minutes(TR-069) -Change Password Successfully(GUI) -Change Password Fail(GUI) | [40 empty] | 2 | 8 | Tracy Ge | 2020-02-28 11:24:40 |  |  | Y
UTP-3927 | 12.8.1.5.9 | L2 | Common | System | Log/E-Mail | System Log | System Maintenance |  |  |  | Check Mode=Local | Check Mode=Local |  | TBD | 1..Log setting page,active Log Category: ;";System Maintenance";,config Method = Local 2.System Moniter>Log page,Check ";System Maintenance"; log | step2,it can show ;";System Maintenance"; log | [40 empty] | 2 | 10 | Tracy Ge | 2020-02-28 11:26:51 |  |  | Y
UTP-3928 | 12.8.1.5.10 | L3 | Common | System | Log/E-Mail | System Log | System Maintenance |  |  |  | Check System Log and Security Log mail sent to google mail server | Check System Log and Security Log mail sent to google mail server |  | TBD | 1. Config Mail server = google mail server 2. In log page, press "Email log now" 3. Check Google mail account | log mail into google mail account | [40 empty] | 1 | 40 | Test Link | 2018-10-01 10:58:13 |  |  | Y
UTP-3929 | 12.8.1.5.11 | L3 | Common | System | Log/E-Mail | System Log | System Maintenance |  |  |  | Power Outage | Power Outage |  | TBD | 1. Log setting page,active Log Category: ;";System Maintenance";,enabled the syslog server 2. Power off and on by power line 3. Check if log with Power off and on by power line after reboot | step3,DUT had log ";Reboot caused by Power Outage"; in syslog server after reboot | [40 empty] | 2 | 10 | Tracy Ge | 2020-02-28 11:30:45 |  |  | Y
UTP-3930 | 12.8.1.5.12 | L3 | Common | System | Log/E-Mail | System Log | System Maintenance |  |  |  | Power Button | Power Button |  |  | 1. Log setting page,active Log Category: ;";System Maintenance";,enabled the syslog server 2. Power off and on by button 3. Check if log with Power off and on by button after reboot | 1. In step3. DUT had log ";Reboot caused by Power Button"; in syslog server after reboot | [40 empty] | 2 | 8 | Tracy Ge | 2020-02-28 11:34:08 |  |  | Y
UTP-3931 | 12.8.1.5.13 | L2 | Common | System | Log/E-Mail | System Log | System Maintenance |  |  |  | Reboot by GUI | Reboot by GUI |  |  | 1.Log setting page,active Log Category: ";System Maintenance";,enabled the syslog server 2. Reboot the DUT from GUI 3. Check if log with Reboot the DUT from GUI | ;step3,DUT had log ";System Reboot[GUI]"; in syslog server before reboot | [40 empty] | 2 | 10 | Tracy Ge | 2020-02-28 13:57:10 |  |  | Y
UTP-3932 | 12.8.1.5.14 | L2 | Common | System | Log/E-Mail | System Log | System Maintenance |  |  |  | Firmware Upgrade | Firmware Upgrade |  |  | 1.Log setting page,active Log Category: ";System Maintenance";,enabled the syslog server 2. Firmware Upgrade from GUI 3. Check if log with Firmware Upgrade from GUI | 1. In step3. DUT had log ";Firmware Upgrading. System Reboot Will Wait For a Few Minutes[GUI]"; in syslog server before reboot 2. In step3. DUT had log ";Reboot caused by Firmware Upgrade"; in syslog server after reboot | [40 empty] | 2 | 10 | Tracy Ge | 2020-02-28 14:03:45 |  |  | Y
UTP-3933 | 12.8.1.5.15 | L1 | Common | System | Log/E-Mail | System Log | System Maintenance |  |  |  | Factory Reset via reset-button | Factory Reset via reset-button |  |  | 1. Log setting page,active Log Category: ";System Maintenance";,enabled the syslog server 2. Factory Reset via reset-button 3. Check if log with Factory Reset via reset-button | step3,DUT had log ";System Reboot Due To Back to Factory Defaults[Button]"; in syslog server before reboot | [40 empty] | 2 | 12.5 | Tracy Ge | 2020-02-28 14:06:34 |  |  | Y
UTP-3934 | 12.8.1.5.16 | L2 | Common | System | Log/E-Mail | System Log | System Maintenance |  |  |  | Factory Reset via TR-069 | Factory Reset via TR-069 |  |  | 1. Log setting page,active Log Category: ";System Maintenance";,enabled the syslog server 2. Factory Reset via TR069 3. Check if log with Factory Reset via TR069 | step3, ;DUT had log ";System Reboot Due To Back to Factory Defaults[TR-069]"; in syslog server before reboot | [40 empty] | 2 | 10 | Tracy Ge | 2020-02-28 14:09:33 |  |  | Y
UTP-3935 | 12.8.1.6.1 | L1 | Common | System | Log/E-Mail | System Log | Remote Management |  |  |  | Remote HTTP login event | Remote HTTP login event |  | Reference-1 | 1. Active Remote Management log category via GUI 2. Login DUT from WAN side via HTTP. 3. Login DUT from LAN side via HTTP. | The Event log will be logged as follow: -Web Login Successfully from IP:xxx.xxx.xxx.xxx or -Web Login Fail from IP:xxx.xxx.xxx.xxx | [40 empty] | 1 | 8 | Test Link | 2018-10-01 10:58:16 | Y |  | Y
UTP-3936 | 12.8.1.6.2 | L2 | Common | System | Log/E-Mail | System Log | Remote Management |  |  |  | Remote FTP login event | Remote FTP login event |  | Reference-1 | 1. Active Remote Management log category via GUI 2. Login DUT from WAN side via FTP 3. Login DUT from LAN side via FTP | The Event log will be logged as follow: -FTP Login Successfully from IP:xxx.xxx.xxx.xxx or -FTP Login Fail from IP:xxx.xxx.xxx.xxx | [40 empty] | 1 |  | Test Link | 2018-10-01 10:58:16 |  |  | Y
UTP-3937 | 12.8.1.6.3 | L3 | Common | System | Log/E-Mail | System Log | Remote Management |  |  |  | Remote SSH login event | Remote SSH login event |  | Reference-1 | 1. Active Remote Management log category via GUI 2. Login DUT from WAN side via SSH 3. Login DUT from LAN side via SSH | The Event log will be logged as follow: -SSH Login Successfully from IP:xxx.xxx.xxx.xxx:3458 or -SSH Login Fail from IP:xxx.xxx.xxx.xxx:3458 | [40 empty] | 1 | 25 | Test Link | 2018-10-01 10:58:17 | Y |  | Y
UTP-3938 | 12.8.1.6.4 | L3 | Common | System | Log/E-Mail | System Log | Remote Management |  |  |  | Remote TELNET login event | Remote TELNET login event |  | Reference-1 | 1. Active Remote Management log category via GUI 2. Login DUT from WAN side via Telnet 3. Login DUT from LAN side via Telnet | The Event log will be logged as follow: -TELNET Login Successfully from IP:xxx.xxx.xxx.xxx or -TELNET Login Fail from IP:xxx.xxx.xxx.xxx | [40 empty] | 1 |  | Test Link | 2018-10-01 10:58:17 |  |  | Y
UTP-3939 | 12.8.1.6.5 | L3 | Common | System | Log/E-Mail | System Log | Remote Management |  |  |  | Remote SFTP login event | Remote SFTP login event |  | Reference-1 | 1. Active Remote Management log category via GUI 2. Login DUT from WAN side via SFTP 3. Login DUT from LAN side via SFTP | The Event log will be logged as follow: -SFTP Login Successfully from IP:xxx.xxx.xxx.xxx or -SFTP Login Fail from IP:xxx.xxx.xxx.xxx | [40 empty] | 1 | 10 | Test Link | 2018-10-01 10:58:17 | Y |  | Y
UTP-3940 | 12.8.1.6.6 | L3 | Common | System | Log/E-Mail | System Log | Remote Management |  |  |  | Remote SCP login event | Remote SCP login event |  | Reference-1 | 1. Active Remote Management log category via GUI 2. Login DUT from WAN side via SCP 3. Login DUT from LAN side via SCP | The Event log will be logged as follow: -SCP Login Successfully from IP:xxx.xxx.xxx.xxx or -SCP Login Fail from IP:xxx.xxx.xxx.xxx | [40 empty] | 1 | 10 | Test Link | 2018-10-01 10:58:18 | Y |  | Y
UTP-3941 | 12.8.1.6.7 | L3 | Common | System | Log/E-Mail | System Log | Remote Management |  |  |  | Remote HTTPs login event | Remote HTTPs login event |  | Reference-1 | 1. Active Remote Management log category via GUI 2. Login DUT from WAN side via HTTPs 3. Login DUT from LAN side via HTTPs | The Event log will be logged as follow: -HTTPs Login Successfully from IP:xxx.xxx.xxx.xxx or -HTTPs Login Fail from IP:xxx.xxx.xxx.xxx | [40 empty] | 1 | 10 | Test Link | 2018-10-01 10:58:18 | Y |  | Y
UTP-3942 | 12.8.1.6.8 | L3 | Common | System | Log/E-Mail | System Log | Remote Management |  |  |  | Enable/Disable Remote Management syslog via TR-069 | Enable/Disable Remote Management syslog via TR-069 |  | Reference-1 | 1. SetParameterValues:InternetGatewayDevice.X_ZyXEL_Ext.Log.ActiveLog.RemoteManagement.Enable --> 1 2. SetParameterValues:InternetGatewayDevice.X_ZyXEL_Ext.Log.ActiveLog.RemoteManagement.Enable --> 0 | 1. Check Remote Management Event log will be logged when disable Remote Management syslog. 2. Check Remote Management Event log will not be logged when disable Remote Management syslog. | [40 empty] | 1 |  | Test Link | 2018-10-01 10:58:18 |  |  | Y
UTP-3943 | 12.8.1.6.9 | L2 | Common | System | Log/E-Mail | System Log | Remote Management |  |  |  | Active Log Category: "Remote Management" and select "Log Level", system will record related logs | ---- Warning ---- TestLink Warning test case name is too long (129 chars) > 100 => has been truncated Original name Active Log Category: ";Remote Management"; and select ";Log Level";, check system will record related logs according to the log level ---- *** ---- Active Log Category: ";Remote Management"; and select ";Log Level";, check system will record related logs according to the log level |  | Reference-1 | 1.Log setting page,active Log Category: ";Remote Management"; 2.System Moniter>Log page,select ;Log Category: ";Remote Management"; and select ";Log Level"; | step2,Remote Management Event log will be logged. | [40 empty] | 2 | 10 | Tracy Ge | 2020-02-28 14:12:42 | Y |  | Y
UTP-3944 | 12.8.1.6.10 | L3 | Common | System | Log/E-Mail | System Log | Remote Management |  |  |  | Inactive Log Category: "Remote Management", verify system won't record related logs any more | Inactive Log Category: "Remote Management", verify system won't record related logs any more |  | Reference-1 | 1.Log setting page,inactive Log Category: ";Remote Management"; 2.System Moniter>Log page,select ;Log Category: ";Remote Management"; and select ";Log Level"; | step2, ;Remote Management Event log will not be logged | [40 empty] | 2 | 20 | Tracy Ge | 2020-02-28 14:17:37 | Y |  | Y
UTP-3945 | 12.8.1.6.11 | L3 | Common | System | Log/E-Mail | System Log | Remote Management |  |  |  | Check Mode=Remote with different UDP port | Check Mode=Remote with different UDP port |  | TBD | 1. Log setting page, active Log Category: ";Remote Management"; 2.Config Method = Remote, and change UDP port such as 700,input syslog server address 3. syslog server change log port as 700 6.Check syslog in DUT 7.Check syslog in ;server | step6,No syslog in DUT step7,Syslog show in ; ;syslog server ; | [40 empty] | 2 | 25 | Tracy Ge | 2020-02-28 14:18:53 |  |  | Y
UTP-3946 | 12.8.1.6.12 | L3 | Common | System | Log/E-Mail | System Log | Remote Management |  |  |  | Check System Log and Security Log mail sent to other mail server | Check System Log and Security Log mail sent to other mail server |  | TBD | 1. Config Mail server = another mail server 2. In log page, press "Email log now" 3. Check mail account | log mail into another mail account | [40 empty] | 1 | 15 | Test Link | 2018-10-01 10:58:20 |  |  | Y
UTP-3947 | 12.8.1.7.1 | L3 | Common | System | Log/E-Mail | System Log | DDNS |  |  |  | DynDNS update event | DynDNS update event |  | Reference-1 | 1. Active DDNS log category via GUI 2. Enable DDNS function and input domain / username / password. | The Event log will be logged as follow: -DDNS update successfully or -DDNS update fail | [40 empty] | 1 | 20 | Test Link | 2018-10-01 10:58:21 | Y |  | Y
UTP-3948 | 12.8.1.7.2 | L3 | Common | System | Log/E-Mail | System Log | DDNS |  |  |  | Enable/Disable DynDNS syslog via TR-069 | Enable/Disable DynDNS syslog via TR-069 |  | Reference-1 | 1. SetParameterValues:InternetGatewayDevice.X_ZyXEL_Ext.Log.ActiveLog.DDNS.Enable -->1 2. SetParameterValues:InternetGatewayDevice.X_ZyXEL_Ext.Log.ActiveLog.DDNS.Enable --> 0 | 1. Check Dynamic DNS Event log will be logged when enable DDNS syslog 2. Check Dynamic DNS Event log will not be logged when disable DDNS syslog | [40 empty] | 2 | 8 | Tracy Ge | 2020-02-28 16:10:56 |  |  | Y
UTP-3949 | 12.8.1.7.3 | L2 | Common | System | Log/E-Mail | System Log | DDNS |  |  |  | Active Log Category: "DDNS" and select "Log Level", check system will record related logs | ---- Warning ---- TestLink Warning test case name is too long (116 chars) > 100 => has been truncated Original name Active Log Category: ";DDNS"; and select ";Log Level";, check system will record related logs according to the log level ---- *** ---- Active Log Category: ";DDNS"; and select ";Log Level";, check system will record related logs according to the log level |  | Reference-1 | 1.Log setting page,active Log Category: ";DDNS"; 2.System Moniter>Log page,select ;Log Category: ";DDNS"; and select ";Log Level"; | step2, ;Dynamic DNS Event log will be logged. | [40 empty] | 2 | 10 | Tracy Ge | 2020-02-28 15:54:06 | Y |  | Y
UTP-3950 | 12.8.1.7.4 | L3 | Common | System | Log/E-Mail | System Log | DDNS |  |  |  | Inactive Log Category: "DDNS", verify system won't record related logs any more | Inactive Log Category: "DDNS", verify system won't record related logs any more |  | Reference-1 | 1.Log setting page,inactive Log Category: ";DDNS"; 2.System Moniter>Log page,select ;Log Category: ";DDNS"; and select ";Log Level"; | step2,Dynamic DNS Event log will not be logged. | [40 empty] | 2 | 15 | Tracy Ge | 2020-02-28 16:02:42 | Y |  | Y
UTP-3951 | 12.8.1.7.5 | L3 | Common | System | Log/E-Mail | System Log | DDNS |  |  |  | Check Mode=Local and Remote with different UDP port | Check Mode=Local and Remote with different UDP port |  | TBD | 1. Log setting page, Config Method = Local and Remote, and change UDP port such as 700 2.input syslog server address 3.enable DDNS log category 4. syslog server change log port as 700 5.Check DUT and syslog server status | step4,Moniter>Log page can show related ;log step5,syslog server can show related log | [40 empty] | 2 | 8 | Tracy Ge | 2020-02-28 16:07:13 |  |  | Y
UTP-3952 | 12.8.1.7.6 | L3 | Common | System | Log/E-Mail | System Log | DDNS |  |  |  | Enable "Clear log after sending mail" and check mail log. | Enable "Clear log after sending mail" and check mail log. |  | TBD | 1. Config Mail server = google mail server 2. Enable "Clear log after sending mail" 3. In log page, press "Email log now" 4. Check Google mail account 5. Check the syslog in GUI | In 5. the syslog is clear | [40 empty] | 1 | 15 | Test Link | 2018-10-01 10:58:22 |  |  | Y
UTP-3953 | 12.8.1.8.1 | L3 | Common | System | Log/E-Mail | System Log | NTP |  |  |  | NTP update event | NTP update event |  | Reference-1 | 1. Active NTP log category via GUI | The Event log will be logged as follow: -Time initialized by NTP server or -Time initialized fail | [40 empty] | 1 | 20 | Test Link | 2018-10-01 10:58:23 | Y |  | Y
UTP-3954 | 12.8.1.8.2 | L3 | Common | System | Log/E-Mail | System Log | NTP |  |  |  | Enable/Disable NTP syslog via TR-069 | Enable/Disable NTP syslog via TR-069 |  | Reference-1 | 1. SetParameterValues:InternetGatewayDevice.X_ZyXEL_Ext.Log.ActiveLog.NTP.Enable --> 1 2. SetParameterValues:InternetGatewayDevice.X_ZyXEL_Ext.Log.ActiveLog.NTP.Enable --> 0 | 1. Check NTP Event log will be logged when enable NTP syslog. 2. Check NTP Event log will not be logged when disable NTP syslog. | [40 empty] | 1 |  | Test Link | 2018-10-01 10:58:23 |  |  | Y
UTP-3955 | 12.8.1.8.3 | L2 | Common | System | Log/E-Mail | System Log | NTP |  |  |  | Active Log Category: "NTP" and select "Log Level", check system will record related logs | ---- Warning ---- TestLink Warning test case name is too long (115 chars) > 100 => has been truncated Original name Active Log Category: ";NTP"; and select ";Log Level";, check system will record related logs according to the log level ---- *** ---- Active Log Category: ";NTP"; and select ";Log Level";, check system will record related logs according to the log level |  | Reference-1 | 1.Log setting page,active Log Category: ;";NTP"; 2.System Moniter>Log page,select Log Category: ";NTP"; and select ";Log Level"; | step2,NTP Event log will be logged | [40 empty] | 2 | 15 | Tracy Ge | 2020-02-28 16:12:28 | Y |  | Y
UTP-3956 | 12.8.1.8.4 | L3 | Common | System | Log/E-Mail | System Log | NTP |  |  |  | Inactive Log Category: "NTP", verify system won't record related logs any more | Inactive Log Category: "NTP", verify system won't record related logs any more |  | Reference-1 | 1.Log setting page,inactive Log Category: ;";NTP"; 2.System Moniter>Log page,select Log Category: ";NTP"; and select ";Log Level"; | step2,NTP Event log will not be logged. | [40 empty] | 2 | 15 | Tracy Ge | 2020-02-28 16:14:49 | Y |  | Y
UTP-3957 | 12.8.1.8.5 | L2 | Common | System | Log/E-Mail | System Log | NTP |  |  |  | Check Mode=Local | Check Mode=Local |  | TBD | 1. Config Method = Local, check syslog status in DUT | Syslog status in DUT work well | [40 empty] | 1 | 10 | Test Link | 2018-10-01 10:58:24 | Y |  | Y
UTP-3958 | 12.8.1.8.6 | L3 | Common | System | Log/E-Mail | System Log | NTP |  |  |  | Check System Log and Security Log mail sent to google mail server | Check System Log and Security Log mail sent to google mail server |  | TBD | 1. Config Mail server = google mail server 2. In log page, press "Email log now" 3. Check Google mail account | log mail into google mail account | [40 empty] | 1 | 15 | Test Link | 2018-10-01 10:58:25 |  |  | Y
UTP-3959 | 12.8.1.9.1 | L3 | Common | System | Log/E-Mail | System Log | NAT |  |  |  | NAT session full event | NAT session full event |  | Reference-1 | 1. Active NAT log category via GUI | If total session is full, the Event log will be logged as follow: -NAT WARNING: NAT Session Table is Full! If per host session exceeds the maximum number, the Event log will be logged as follow: -NAT WARNING: xxx.xxx.xxx.xxx exceeds the maximum number of session per host! | [40 empty] | 1 | 30 | Test Link | 2018-10-01 10:58:25 |  |  | Y
UTP-3960 | 12.8.1.9.2 | L3 | Common | System | Log/E-Mail | System Log | NAT |  |  |  | Enabled/Disable NAT syslog via TR-069 | Enabled/Disable NAT syslog via TR-069 |  | Reference-1 | 1. SetParameterValues:InternetGatewayDevice.X_ZyXEL_Ext.Log.ActiveLog.NAT.Enable --> 1 2. SetParameterValues:InternetGatewayDevice.X_ZyXEL_Ext.Log.ActiveLog.NAT.Enable --> 0 | 1. Check NAT Event log will be logged when enable NAT syslog 2. Check NAT Event log will not be logged when disable NAT syslog | [40 empty] | 1 |  | Test Link | 2018-10-01 10:58:26 |  |  | Y
UTP-3961 | 12.8.1.9.3 | L2 | Common | System | Log/E-Mail | System Log | NAT |  |  |  | Active Log Category: "NAT" and select "Log Level", check system will record related logs | ---- Warning ---- TestLink Warning test case name is too long (115 chars) > 100 => has been truncated Original name Active Log Category: ";NAT"; and select ";Log Level";, check system will record related logs according to the log level ---- *** ---- Active Log Category: ";NAT"; and select ";Log Level";, check system will record related logs according to the log level |  | Reference-1 | 1.Log setting page,active Log Category: ";NAT"; 2.System Monitor>Log page,select Log Category: ";NAT"; and select ";Log Level"; | step2,NAT Event log will be logged. | [40 empty] | 2 | 10 | Tracy Ge | 2020-02-28 16:17:14 |  |  | Y
UTP-3962 | 12.8.1.9.4 | L3 | Common | System | Log/E-Mail | System Log | NAT |  |  |  | Inactive Log Category: "NAT", verify system won't record related logs any more | Inactive Log Category: "NAT", verify system won't record related logs any more |  | Reference-1 | <table> <tbody> <tr> <td> 1.Log setting page,inactive Log Category: ";NAT"; 2.System Monitor>Log page,select Log Category: ";NAT"; and select ";Log Level"; </td> </tr> </tbody> </table> | step2 ;NAT Event log will not be logged. | [40 empty] | 2 | 15 | Tracy Ge | 2020-02-28 16:20:05 |  |  | Y
UTP-3963 | 12.8.1.9.5 | L3 | Common | System | Log/E-Mail | System Log | NAT |  |  |  | Check Mode=Remote with different UDP port | Check Mode=Remote with different UDP port |  | TBD | 1. Log setting page, Config Method = Remote, and change UDP port such as 700 2.input syslog server address 3.enable NAT log category 4. syslog server chang log port as 700 5.DUT add port forwarding rule 6. WAN PC send UDP/TCP packet to match the port forwarding rule,it will forward to LAN PC 7.Check DUT log 8.Check syslog sever log | step7.Moniter>Log page can not show NAT log step8,syslog server have show NAT log | [40 empty] | 2 |  | Tracy Ge | 2020-02-28 10:50:05 |  |  | Y
UTP-3964 | 12.8.1.9.6 | L3 | Common | System | Log/E-Mail | System Log | NAT |  |  |  | Check System Log and Security Log mail sent to other mail server | Check System Log and Security Log mail sent to other mail server |  | TBD | 1. Config Mail server = another mail server 2. In log page, press "Email log now" 3. Check mail account | log mail into another mail account | [40 empty] | 1 | 15 | Test Link | 2018-10-01 10:58:27 |  |  | Y
UTP-3965 | 12.8.1.11.1 | L2 | Common | System | Log/E-Mail | System Log | DoS Attack log |  |  |  | Perform SYN Flood attack | Perform SYN Flood attack |  | Reference-1 | 1. Log setting page,active Attack log category in security log 2. Use AnetTest in WAN-PC (DOS Attacker)(IP: 192.168.100.100). 3. Open ";anettest_win32_binary\samples"; directory and modify ";synflood.fws"; file. Please check the ";synflood.fws"; file. - Assign REP for 1000 times or more - Assign ";dstip"; and ";dstmac"; with Device WAN IP and MAC addresses - Assign ";srcip"; and ";srcmac"; with attacker WAN-PC&#39;s IP and MAC addresses - Assign ";dstip"; and ";dstmac"; with Device WAN IP and MAC addresses - Assign ";srcport"; &amp; ";dstport"; arbitrarily (i.e. 1234) 4. In DUT&#39;s console, type ";iptables &ndash;Z"; in console&#39;s linux shell, it will clear all data. 5. From DOS to run ";tcp_attack.bat";. File contents please check ";tcp_attack.bat"; file. 6. In DUT&#39;s console, type ";iptables &ndash;L &ndash;v"; in console&#39;s linux shell, check some contents on iptables rules. | it should have SYN Flood ;attack log | [40 empty] | 2 | 20 | Tracy Ge | 2020-02-28 16:26:21 |  |  | Y
UTP-3966 | 12.8.1.11.2 | L3 | Common | System | Log/E-Mail | System Log | DoS Attack log |  |  |  | Perform UDP Flood attack | Perform UDP Flood attack |  | 520 | 1.Log setting page,active Attack log category in security log 2. Use AnetTest in WAN-PC (DOS Attacker)(IP: 192.168.100.100). 3. Add ";anettest_win32_binary\samples"; directory and modify ";udpflood.fws"; file. Please check the ";udpflood.fws"; file. - Assign REP for 1000 times or more - Assign ";dstip"; and ";dstmac"; with Device WAN IP and MAC addresses - Assign ";srcip"; and ";srcmac"; with attacker WAN-PC&#39;s IP and MAC addresses - Assign ";dstip"; and ";dstmac"; with Device WAN IP and MAC addresses - Assign ";srcport"; &amp; ";dstport"; arbitrarily (i.e. 1234) 4. In DUT&#39;s console, type ";iptables &ndash;Z"; in console&#39;s linux shell, it will clear all data. 5. From DOS to run ";udp_attack.bat";. File contents please check ";udp_attack.bat"; file. 6. In DUT&#39;s console, type ";iptables &ndash;L &ndash;v"; in console&#39;s linux shell, check some contents on iptables rules. | it should have UDP Flood attack log | [40 empty] | 2 | 20 | Tracy Ge | 2020-02-28 16:31:53 |  |  | Y
UTP-3967 | 12.8.1.11.3 | L3 | Common | System | Log/E-Mail | System Log | DoS Attack log |  |  |  | Perform Ping of Death attack | Perform Ping of Death attack |  | 520 | 1.Log setting page,active Attack log category in security log 2. Use AnetTest in WAN-PC (DOS Attacker)(IP: 192.168.100.100). 3. Add ";anettest_win32_binary\samples"; directory and modify ";icmpflood.fws"; file. Please check the ";icmpflood.fws"; file. - Assign REP for 1000 times or more - Assign ";dstip"; and ";dstmac"; with Device WAN IP and MAC addresses 4. In DUT&#39;s console, type ";iptables &ndash;Z"; in console&#39;s linux shell, it will clear all data. 5. From DOS to run ";icmp_attack.bat";. File contents please check ";icmp_attack.bat"; file. 6. In DUT&#39;s console, type ";iptables &ndash;L &ndash;v"; in console&#39;s linux shell, check some contents on iptables rules. | it should have ;Ping of Death attack log | [40 empty] | 2 | 20 | Tracy Ge | 2020-02-28 16:34:47 |  |  | Y
UTP-3968 | 12.8.1.11.4 | L3 | Common | System | Log/E-Mail | System Log | DoS Attack log |  |  |  | Perform Port Scan attack | Perform Port Scan attack |  | 520 | 1.Log setting page,active Attack log category in security log 2.WAN PC use blueport scan to scan DUT WAN IP with UDP port 1- 10000 3.Check Moniter>Log>Security log page | Step3,it should have blue port scan attack log | [40 empty] | 2 |  | Tracy Ge | 2020-02-21 16:55:30 |  |  | Y
UTP-3969 | 12.8.1.11.5 | L2 | Common | System | Log/E-Mail | System Log | DoS Attack log |  |  |  | Check Mode=Local | Check Mode=Local |  | TBD | 1. Config Method = Local, check syslog status in DUT | Syslog status in DUT work well | [40 empty] | 1 | 15 | Test Link | 2018-10-01 10:58:29 |  |  | Y
UTP-3970 | 12.8.1.11.6 | L3 | Common | System | Log/E-Mail | System Log | DoS Attack log |  |  |  | Check System Log and Security Log mail sent to google mail server | Check System Log and Security Log mail sent to google mail server |  | TBD | 1. Config Mail server = google mail server 2. In log page, press "Email log now" 3. Check Google mail account | log mail into google mail account | [40 empty] | 1 | 20 | Test Link | 2018-10-01 10:58:30 |  |  | Y
UTP-3971 | 12.8.1.12.1 | L3 | Common | System | Log/E-Mail | System Log | VoIP Logs |  |  |  | The syslog message formatting and message must be identical for all Zyxel models | ---- Warning ---- TestLink Warning test case name is too long (335 chars) > 100 => has been truncated Original name The syslog message formatting and message must be identical for all Zyxel models and firmwares, present and future, launched in the Sweden. Format changes to be agreed in advance between Telenor and Zyxel. This consistance is important because the messages are automatically parsed before presentation to the customer services agents. ---- *** ---- The syslog message formatting and message must be identical for all Zyxel models and firmwares, present and future, launched in the Sweden. Format changes to be agreed in advance between Telenor and Zyxel. This consistance is important because the messages are automatically parsed before presentation to the customer services agents. |  | Reference-1 | 1.VoIP register on SIP server 2.Do VoIP call 3.Check VoIP ;message formatting and message | step3,VoIP ;message formatting and message must be identical for all Zyxel models | [40 empty] | 2 |  | Tracy Ge | 2020-02-28 16:38:21
UTP-3972 | 12.8.1.12.2 | L1 | Common | System | Log/E-Mail | System Log | VoIP Logs |  |  |  | Verify CPE can send syslog message of VoIP to syslog server | Verify CPE can send syslog message of VoIP to syslog server |  | Reference-1 | 1. Register VoIP 2. Off-hook and on-hook the phone 3. Enter System monitor > Log and check VoIP logs 4. After step 3, this page should display the VoIP related log. | The Log page will display the VoIP related log. | Install Kiwi syslog server in public WAN PC. |  | Go to syslog page, ;set IP address for remote syslog server. |  | Press hook-flash key. | DUT will send related syslog messages to server. | On-hook and off-hook the phone. | DUT will send related syslog messages to server. | In VoIP communication, press *, #, 1, 2, 3 ...9, 0 | DUT will send syslog messages for DTMF tones to server. | DUT make a outgoing call and receive a incoming call. | DUT will send related syslog messages to server. | [28 empty] | 1 | 14 | Test Link | 2018-10-01 10:58:31 |  |  | Y
UTP-3973 | 12.8.1.12.3 | L2 | Common | System | Log/E-Mail | System Log | VoIP Logs |  |  |  | It must be possible to specify the Syslog server as either a host name or ip address. | It must be possible to specify the Syslog server as either a host name or ip address. |  | Reference-1 | 1. Log setting page, enable VoIP log category 2. Config Method = Local and Remote 3. set syslog server address as hostname or ip address | step3,syslog server address can be set successfully | [40 empty] | 2 | 15 | Tracy Ge | 2020-03-02 10:57:10 |  |  | Y
UTP-3974 | 12.8.1.12.4 | L3 | Common | System | Log/E-Mail | System Log | VoIP Logs |  |  |  | The UDP port number for the syslog server must be configurable. | The UDP port number for the syslog server must be configurable. |  | Reference-1 | 1. Log setting page, enable VoIP log category 2. Config Method = Local and Remote 3. set syslog server address 4. change syslog server port such as 700 | step4,syslog server port can be configurable | [40 empty] | 2 |  | Tracy Ge | 2020-03-02 10:55:54
UTP-3975 | 12.8.1.12.5 | L2 | Common | System | Log/E-Mail | System Log | VoIP Logs |  |  |  | DTMF tones received by the modem during an active call (i.e., all DTMF after cal | ---- Warning ---- TestLink Warning test case name is too long (226 chars) > 100 => has been truncated Original name DTMF tones received by the modem during an active call (i.e., all DTMF after call connection and before hang-up) MUST NOT be sent as Syslog messages. This is to prevent the logging of Telephone Banking pin codes and the like. ---- *** ---- DTMF tones received by the modem during an active call (i.e., all DTMF after call connection and before hang-up) MUST NOT be sent as Syslog messages. This is to prevent the logging of Telephone Banking pin codes and the like. |  | Reference-1 | TBD | TBD | [40 empty] | 1 |  | Test Link | 2018-10-01 10:58:32
UTP-3976 | 12.8.1.12.6 | L2 | Common | System | Log/E-Mail | System Log | VoIP Logs |  |  |  | It must be possible to turn off all non-VoIP/Telephony syslog messages sent from | ---- Warning ---- TestLink Warning test case name is too long (161 chars) > 100 => has been truncated Original name It must be possible to turn off all non-VoIP/Telephony syslog messages sent from the CPE, in the event that Telenor only wants to register VoIP/Telephony events. ---- *** ---- It must be possible to turn off all non-VoIP/Telephony syslog messages sent from the CPE, in the event that Telenor only wants to register VoIP/Telephony events. |  | Reference-1 | TBD | TBD | [40 empty] | 1 |  | Test Link | 2018-10-01 10:58:32
UTP-3977 | 12.8.1.12.7 | L2 | Common | System | Log/E-Mail | System Log | VoIP Logs |  |  |  | It must be possible to turn ON and OFF syslog messages via TR-69, SSH/Telnet, an | ---- Warning ---- TestLink Warning test case name is too long (125 chars) > 100 => has been truncated Original name It must be possible to turn ON and OFF syslog messages via TR-69, SSH/Telnet, and Web GUI. (Currently, only WebGUI available) ---- *** ---- It must be possible to turn ON and OFF syslog messages via TR-69, SSH/Telnet, and Web GUI. (Currently, only WebGUI available) |  | Reference-1 | TBD | TBD | [40 empty] | 1 |  | Test Link | 2018-10-01 10:58:32
UTP-3978 | 12.8.1.12.8 | L2 | Common | System | Log/E-Mail | System Log | VoIP Logs |  |  |  | It must be possible to turn ON and OFF the transmission of syslog messages based on LOG LEVEL. | It must be possible to turn ON and OFF the transmission of syslog messages based on LOG LEVEL. |  | Reference-1 | TBD | TBD | [40 empty] | 1 |  | Test Link | 2018-10-01 10:58:33
UTP-3979 | 12.8.1.12.9 | L2 | Common | System | Log/E-Mail | System Log | VoIP Logs |  |  |  | All syslog messages and configuration settings must be hidden from the customer for user account | ---- Warning ---- TestLink Warning test case name is too long (141 chars) > 100 => has been truncated Original name All syslog messages and configuration settings (E.g. Web GUI settings) must be hidden from the customer when logged in from LAN side as USER. ---- *** ---- All syslog messages and configuration settings (E.g. Web GUI settings) must be hidden from the customer when logged in from LAN side as USER. |  | Reference-1 | <table> <tbody> <tr> <td> 1. LAN side login GUI with user account 2. Log setting page, check if it can be cofigured ;or not 3.System Monitor>Log page,check if it can show log or not </td> </tr> </tbody> </table> | step2,log setting page should be hidden step3,log monitor page should be hidden | [40 empty] | 2 |  | Tracy Ge | 2020-03-02 10:13:42
UTP-3980 | 12.8.1.12.10 | L3 | Common | System | Log/E-Mail | System Log | VoIP Logs |  |  |  | All non-VoIP/Telephony syslog messages must follow the same format as the VoIP messages | ---- Warning ---- TestLink Warning test case name is too long (127 chars) > 100 => has been truncated Original name All non-VoIP/Telephony syslog messages must follow the same format as the VoIP messages, with the exception of FXS port number. ---- *** ---- All non-VoIP/Telephony syslog messages must follow the same format as the VoIP messages, with the exception of FXS port number. |  | Reference-1 | 1. Log setting page, enable VoIP log category 2. Do VoIP call 3.System Monitor>Log page,check VoIP log format | step3,All non-VoIP/Telephony syslog messages must follow the same format as the VoIP messages, with the exception of FXS port number | [40 empty] | 2 |  | Tracy Ge | 2020-03-02 10:10:19
UTP-3981 | 12.8.1.12.11 | L3 | Common | System | Log/E-Mail | System Log | VoIP Logs |  |  |  | All error messages must also give a short error explanation in clear text in the message area | ---- Warning ---- TestLink Warning test case name is too long (178 chars) > 100 => has been truncated Original name All error messages must also give a short error explanation in clear text in the message area. This is so that the support team is quickly able to understand the error generated. ---- *** ---- All error messages must also give a short error explanation in clear text in the message area. This is so that the support team is quickly able to understand the error generated. |  | Reference-1 | 1. Log setting page, enable VoIP log category 2. Do VoIP Error Recovery test 3.System Monitor>Log page,check VoIP log | All error messages must also give a short error explanation in clear text in the message area | [40 empty] | 2 |  | Tracy Ge | 2020-03-02 10:05:44
UTP-3982 | 12.8.1.12.12 | L2 | Common | System | Log/E-Mail | System Log | VoIP Logs |  |  |  | The syslog functionality allow to configure the log levels of the information | ---- Warning ---- TestLink Warning test case name is too long (281 chars) > 100 => has been truncated Original name The syslog functionality allow to configure the log levels of the information sent to the syslog server. It is desired to have more than one log category and a log level for each. E. g. one category for call statistics, one for sip call signalling and one for sip registrations. ---- *** ---- The syslog functionality allow to configure the log levels of the information sent to the syslog server. It is desired to have more than one log category and a log level for each. E. g. one category for call statistics, one for sip call signalling and one for sip registrations. |  | Reference-1 | 1.Log setting page, enable VoIP log category 2.System Monitor>Log page,select Log Category: ";VoIP"; and select ";Log Level"; | It is desired to have more than one log category and a log level for each. E. g. one category for call statistics, one for sip call signalling and one for sip registrations. | [40 empty] | 2 |  | Tracy Ge | 2020-03-02 09:52:10
UTP-3983 | 12.8.1.12.13 | L2 | Common | System | Log/E-Mail | System Log | VoIP Logs |  |  |  | The CPE must fulfil the following syslog messages and information therein | ---- Warning ---- TestLink Warning test case name is too long (1370 chars) > 100 => has been truncated Original name The CPE must fulfil the following syslog messages and information therein: To be included in all messages: - Timestamp - Exact format to be agreed by Telenor and Zyxel - IP address -- The VoIP IP address - Phone number - System (CPE) uptime - The text ";VOIP:"; if the message pertains to telephony/VoIP - Model number and manufacturer of the CPE - Phone line indicator, e.g. ";FXS1"; for line 1 and ";FXS2"; for line 2 - CPE mac address - The VoIP interface&#39;s MAC address - CPE serial number Mandatory Dial-manager events (depending on log level settings): - Off-hook - On-hook - Predial (i.e. CPE sending dial-tone to user phone) - DTMF tones received, including *, #, 0,1..,9 - Hook-flash, i.e. the R button Other importan information: - Outgoing calls, the syslog message must include B number in the SIP Invite message, i.e. calling [1234] - Incoming calls, the syslog message must include A number in the SIP Invite message, i.e. incoming call [1234] - Activation/Deactivation marker for supplementary services, e.g. CW, temporary CLIR - SIP Signaling, registering, timeouts, all error messages, etc - Call statistics after each call. Statistics must include sent/received RTP packets/bytes, lost RTP packets, delay (min/max/avg), duration of call and average jitter according to RFC 3550. ---- *** ---- The CPE must fulfil the following syslog messages and information therein: To be included in all messages: - Timestamp - Exact format to be agreed by Telenor and Zyxel - IP address -- The VoIP IP address - Phone number - System (CPE) uptime - The text ";VOIP:"; if the message pertains to telephony/VoIP - Model number and manufacturer of the CPE - Phone line indicator, e.g. ";FXS1"; for line 1 and ";FXS2"; for line 2 - CPE mac address - The VoIP interface&#39;s MAC address - CPE serial number Mandatory Dial-manager events (depending on log level settings): - Off-hook - On-hook - Predial (i.e. CPE sending dial-tone to user phone) - DTMF tones received, including *, #, 0,1..,9 - Hook-flash, i.e. the R button Other importan information: - Outgoing calls, the syslog message must include B number in the SIP Invite message, i.e. calling [1234] - Incoming calls, the syslog message must include A number in the SIP Invite message, i.e. incoming call [1234] - Activation/Deactivation marker for supplementary services, e.g. CW, temporary CLIR - SIP Signaling, registering, timeouts, all error messages, etc - Call statistics after each call. Statistics must include sent/received RTP packets/bytes, lost RTP packets, delay (min/max/avg), duration of call and average jitter according to RFC 3550. |  | Reference-1 | The CPE must fulfil the following syslog messages and information therein: To be included in all messages: - Timestamp - Exact format to be agreed by Telenor and Zyxel - IP address -- The VoIP IP address - Phone number - System (CPE) uptime - The text ";VOIP:"; if the message pertains to telephony/VoIP - Model number and manufacturer of the CPE - Phone line indicator, e.g. ";FXS1"; for line 1 and ";FXS2"; for line 2 - CPE mac address - The VoIP interface&#39;s MAC address - CPE serial number Mandatory Dial-manager events (depending on log level settings): - Off-hook - On-hook - Predial (i.e. CPE sending dial-tone to user phone) - DTMF tones received, including *, #, 0,1..,9 - Hook-flash, i.e. the R button Other importan information: - Outgoing calls, the syslog message must include B number in the SIP Invite message, i.e. calling [1234] - Incoming calls, the syslog message must include A number in the SIP Invite message, i.e. incoming call [1234] - Activation/Deactivation marker for supplementary services, e.g. CW, temporary CLIR - SIP Signaling, registering, timeouts, all error messages, etc - Call statistics after each call. Statistics must include sent/received RTP packets/bytes, lost RTP packets, delay (min/max/avg), duration of call and average jitter according to RFC 3550. | syslog messages and information should be correct | [40 empty] | 2 |  | Tracy Ge | 2020-03-02 09:46:49
UTP-3984 | 12.8.1.12.14 | L2 | Common | System | Log/E-Mail | System Log | VoIP Logs |  |  |  | The Syslog messages must be formatted as per the following example | ---- Warning ---- TestLink Warning test case name is too long (581 chars) > 100 => has been truncated Original name The Syslog messages must be formatted as per the following example: Nov 7 12:07:54 [10.235.128.82] [MAC 01-23-45-67-89-ab] [SN S090Y11007138] [SYS-UPTIME 37:23:59:59] VOIP: [Zyxel 2602] [5] [0812345676] [FXS1] Message-text-message-text-message-text Formatting explanation: [] [MAC ] [SN ] [SYS-UPTIME ] VOIP: [] [] [] [FXS] ---- *** ---- The Syslog messages must be formatted as per the following example: Nov 7 12:07:54 [10.235.128.82] [MAC 01-23-45-67-89-ab] [SN S090Y11007138] [SYS-UPTIME 37:23:59:59] VOIP: [Zyxel 2602] [5] [0812345676] [FXS1] Message-text-message-text-message-text Formatting explanation: [] [MAC ] [SN ] [SYS-UPTIME ] VOIP: [] [] [] [FXS] |  | Reference-1 | The Syslog messages must be formatted as per the following example: ;Nov 7 12:07:54 [10.235.128.82] [MAC 01-23-45-67-89-ab] [SN S090Y11007138] [SYS-UPTIME 37:23:59:59] VOIP: [Zyxel 2602] [5] [0812345676] [FXS1] Message-text-message-text-message-text ;Formatting explanation: ;[] [MAC ] [SN ] [SYS-UPTIME ] VOIP: [] [] [] [FXS] | The Syslog messages must be formatted as example | [40 empty] | 2 |  | Tracy Ge | 2020-02-29 18:38:01
UTP-3985 | 12.8.1.12.15 | L3 | Common | System | Log/E-Mail | System Log | VoIP Logs |  |  |  | Check Mode=Remote with different UDP port | Check Mode=Remote with different UDP port |  | TBD | 1. Log setting page, Config Method = Remote, and change UDP port such as 700 2.input syslog server address 3.enable VoIP log category 4. syslog server change log port as 700 5.Do VoIP call 6.Check DUT log 7.Check syslog sever log | step6.Moniter>Log page can not show VoIP log step7,syslog server can show VoIP log | [40 empty] | 2 |  | Tracy Ge | 2020-03-01 10:53:48 |  |  | Y
UTP-3986 | 12.8.1.12.16 | L3 | Common | System | Log/E-Mail | System Log | VoIP Logs |  |  |  | Check System Log and Security Log mail sent to other mail server | Check System Log and Security Log mail sent to other mail server |  | TBD | 1. Config Mail server = another mail server 2. In log page, press "Email log now" 3. Check mail account | log mail into another mail account | [40 empty] | 1 |  | Test Link | 2018-10-01 10:58:36
UTP-3987 | 12.8.1.12.17 | L3 | Common | System | Log/E-Mail | System Log | VoIP Logs |  |  |  | When VoIP functionality is disabled, check if there is related VoIP syslog. | When VoIP functionality is disabled, check if there is related VoIP syslog. |  | Reference-1 | 1. VoIP is disabled 2. Enable VoIP syslog 3. check if there is related VoIP syslog. | There is no VoIP syslog | [40 empty] | 1 |  | Test Link | 2018-10-01 10:58:36 |  |  | Y
UTP-3988 | 12.8.1.13.1 | L2 | Common | System | Log/E-Mail | System Log | View Logs in WebGUI |  |  |  | View Logs in WebGUI and check all details | View Logs in WebGUI and check all details |  | Reference-1 | 1.Log setting page,enable syslog and active system log ;category 2.System Monitor>Log page,check log | step2,all the logs can show correctly | [40 empty] | 2 | 10 | Tracy Ge | 2020-02-28 16:59:54 | Y |  | Y
UTP-3989 | 12.8.1.13.2 | L3 | Common | System | Log/E-Mail | System Log | View Logs in WebGUI |  |  |  | View Logs by selected "Display" categories | View Logs by selected "Display" categories |  | Reference-1 | 1.Log setting page,enable syslog and active system log ;category 2.System Monitor>Log page, ;select ";Display";categories,check logs | step2.log display correctly | [40 empty] | 2 | 20 | Tracy Ge | 2020-03-18 16:59:07 |  |  | Y
UTP-3990 | 12.8.1.13.3 | L3 | Common | System | Log/E-Mail | System Log | View Logs in WebGUI |  |  |  | View Logs by selected "Level" categories | View Logs by selected "Level" categories |  | Reference-1 | 1.Log setting page,enable syslog and active system log ;category 2.System Monitor>Log page, ;select ";Log Level";,check logs | step2,different log level show different logs | [40 empty] | 2 | 20 | Tracy Ge | 2020-02-28 17:04:57 | Y |  | Y
UTP-3991 | 12.8.1.13.4 | L3 | Common | System | Log/E-Mail | System Log | View Logs in WebGUI |  |  |  | Click "Refresh" button to refresh all logs | Click "Refresh" button to refresh all logs |  | Reference-1 | 1.Log setting page,enable syslog and active system log ;category 2.System Monitor>Log page,press refresh button | step2,it can refresh all logs | [40 empty] | 2 | 15 | Tracy Ge | 2020-02-28 17:07:01 | Y |  | Y
UTP-3992 | 12.8.1.13.5 | L2 | Common | System | Log/E-Mail | System Log | View Logs in WebGUI |  |  |  | Click "Clear Logs" to clear all logs | Click "Clear Logs" to clear all logs |  | Reference-1 | 1.Log setting page,enable syslog and active system log category 2.System Monitor>Log page,press ";clear logs"; button | step2,it can clear all logs | [40 empty] | 2 | 5 | Tracy Ge | 2020-02-28 17:09:38 | Y |  | Y
UTP-3993 | 12.8.1.13.6 | L3 | Common | System | Log/E-Mail | System Log | View Logs in WebGUI |  |  |  | Check Mode=Local and Remote with different UDP port | Check Mode=Local and Remote with different UDP port |  | TBD | 1. Log setting page, Config Method = Local and Remote, and change UDP port such as 700 2.input syslog server address 3.enable all log category 4. syslog server chang log port as 700 5. creat some log such as DHCP,Internet log 6.Check DUT log 7.Check syslog server log | step6.Moniter>Log page can show related log step7,syslog server can show related log | [40 empty] | 2 |  | Tracy Ge | 2020-02-28 10:54:21 |  |  | Y
UTP-3994 | 12.8.1.13.7 | L3 | Common | System | Log/E-Mail | System Log | View Logs in WebGUI |  |  |  | Enable "Clear log after sending mail" and check mail log. | Enable "Clear log after sending mail" and check mail log. |  | TBD | 1. Config Mail server = google mail server 2. Enable "Clear log after sending mail" 3. In log page, press "Email log now" 4. Check Google mail account 5. Check the syslog in GUI | In 5. the syslog is clear | [40 empty] | 1 | 20 | Test Link | 2018-10-01 10:58:39 |  |  | Y
UTP-3995 | 12.8.1.14.1 | L2 | Common | System | Log/E-Mail | System Log | Security Log |  |  |  | Check display log message of differnet Level and Category | Check display log message of differnet Level and Category |  | TR_CertificationResults_TChile_MitrastarHGU_vx.y_draft.xlsx->Default Settings->EMEBES #82 | 1. In display security log message, check the different level 2. In display security log message, check the different Category 3. Make sure there is no system log information in Security log | Function work well | [40 empty] | 1 | 15 | Test Link | 2018-10-01 10:58:39 |  |  | Y
UTP-3996 | 12.8.1.14.2 | L3 | Common | System | Log/E-Mail | System Log | Security Log |  |  |  | Check Clear log / Refresh / Export / Email Log Now | Check Clear log / Refresh / Export / Email Log Now |  | TBD | 1. In display security log message, check function "Clear Log" 2. In display security log message, check function "Refresh" 3. In display security log message, check function "Export" 4. In display security log message, check function "Email Log Now" | Function work well | [40 empty] | 1 | 20 | Test Link | 2018-10-01 10:58:39 |  |  | Y
UTP-3997 | 12.8.1.14.3 | L3 | Common | System | Log/E-Mail | System Log | Security Log |  |  |  | Check System Log and Security Log mail sent to google mail server | Check System Log and Security Log mail sent to google mail server |  | TBD | 1. Config Mail server = google mail server 2. In log page, press "Email log now" 3. Check Google mail account | log mail into google mail account | [40 empty] | 1 | 15 | Test Link | 2018-10-01 10:58:40 |  |  | Y
UTP-3998 | 12.8.1.14.4 | L3 | Common | System | Log/E-Mail | System Log | Security Log |  |  |  | Check System Log and Security Log mail sent to other mail server | Check System Log and Security Log mail sent to other mail server |  | TBD | 1. Config Mail server = another mail server 2. In log page, press "Email log now" 3. Check mail account | log mail into another mail account | [40 empty] | 1 | 15 | Test Link | 2018-10-01 10:58:40 |  |  | Y
UTP-3999 | 12.8.1.14.5 | L3 | Common | System | Log/E-Mail | System Log | Security Log |  |  |  | Enable "Clear log after sending mail" and check mail log. | Enable "Clear log after sending mail" and check mail log. |  | TBD | 1. Config Mail server = google mail server 2. Enable "Clear log after sending mail" 3. In log page, press "Email log now" 4. Check Google mail account 5. Check the syslog in GUI | In 5. the syslog is clear | [40 empty] | 1 | 20 | Test Link | 2018-10-01 10:58:40 |  |  | Y
UTP-3902 | 12.8.1.3.1 | L1 | Common | System | Log/E-Mail | System Log | xDSL |  |  |  | Plug xDSL line | Plug xDSL line |  | Reference-1 | 1. Active xDSL log category via GUI 2. Plug xDSL line ; | The Event log will be logged as follow: -WAN Physical Link Up | [40 empty] | 1 | 2.5 | Test Link | 2018-10-01 10:58:03 |  |  | Y
UTP-3903 | 12.8.1.3.2 | L3 | Common | System | Log/E-Mail | System Log | xDSL |  |  |  | Unplug xDSL line | Unplug xDSL line |  | Reference-1 | 1. Active xDSL log category via GUI 2. Unplug xDSL line | The Event log will be logged as follow: -WAN Physical Link Down | [40 empty] | 2 |  | Tracy Ge | 2020-02-28 17:15:47 |  |  | Y
UTP-3904 | 12.8.1.3.3 | L2 | Common | System | Log/E-Mail | System Log | xDSL |  |  |  | Reboot DUT | Reboot DUT |  | Reference-1 | 1. Active xDSL log category via GUI 2. Reboot DUT | The Event log will be logged as follow: -WAN Physical Link Up | [40 empty] | 1 |  | Test Link | 2018-10-01 10:58:04 |  |  | Y
UTP-3905 | 12.8.1.3.4 | L3 | Common | System | Log/E-Mail | System Log | xDSL |  |  |  | Enabled/Disable xDSL syslog via TR-069 | Enabled/Disable xDSL syslog via TR-069 |  | Reference-1 | 1. SetParameterValues:InternetGatewayDevice.X_ZyXEL_Ext.Log.ActiveLog.xDSL.Enable --> 1 2. SetParameterValues:InternetGatewayDevice.X_ZyXEL_Ext.Log.ActiveLog.xDSL.Enable --> 0 | Check belows Event log will be logged when enable xDSL syslog or will not be logged when disable xDSL syslog. -WAN Physical Link Up -WAN Physical Link Down | [40 empty] | 1 |  | Test Link | 2018-10-01 10:58:04 |  |  | Y
UTP-3906 | 12.8.1.3.5 | L2 | Common | System | Log/E-Mail | System Log | xDSL |  |  |  | Active Log Category: "xDSL" and select "Log Level", check system will record related logs | ---- Warning ---- TestLink Warning test case name is too long (116 chars) > 100 => has been truncated Original name Active Log Category: ";xDSL"; and select ";Log Level";, check system will record related logs according to the log level ---- *** ---- Active Log Category: ";xDSL"; and select ";Log Level";, check system will record related logs according to the log level |  | Reference-1 | 1.Log setting page,active Log Category: ;";xDSL"; 2.System Monitor>Log page,select Log Category: ";xDSL"; and select ";Log Level"; | step2, ;belows Event log will be logged: -WAN Physical Link Up -WAN Physical Link Down | [40 empty] | 2 |  | Tracy Ge | 2020-02-28 17:18:08 |  |  | Y
UTP-3907 | 12.8.1.3.6 | L3 | Common | System | Log/E-Mail | System Log | xDSL |  |  |  | Inactive Log Category: "xDSL", verify system won't record related logs any more | Inactive Log Category: "xDSL", verify system won't record related logs any more |  | Reference-1 | <table> <tbody> <tr> <td> 1.Log setting page,inactive Log Category: ;";xDSL"; 2.System Monitor>Log page,select Log Category: ";xDSL"; and select ";Log Level"; </td> </tr> </tbody> </table> | step2,belows Event log will not be logged: -WAN Physical Link Up -WAN Physical Link Down | [40 empty] | 2 |  | Tracy Ge | 2020-02-28 17:20:36 |  |  | Y
UTP-3908 | 12.8.1.3.7 | L3 | Common | System | Log/E-Mail | System Log | xDSL |  |  |  | Check Mode=Remote with different UDP port | Check Mode=Remote with different UDP port |  | TBD | 1. Log setting page, Config Method = Remote, and change UDP port such as 700 2.input syslog server address 3.enable xDSL log category 4. syslog server change log port as 700 5.unplug then plug DSL line 6.Check DUT log 7. Check syslog server log | step6, ;DUT did not have log step7,syslog server show xDSL log | [40 empty] | 2 |  | Tracy Ge | 2020-02-28 17:22:23 |  |  | Y
UTP-3909 | 12.8.1.3.8 | L3 | Common | System | Log/E-Mail | System Log | xDSL |  |  |  | Check System Log and Security Log mail sent to other mail server | Check System Log and Security Log mail sent to other mail server |  | TBD | 1. Config Mail server = another mail server 2. In log page, press "Email log now" 3. Check mail account | log mail into another mail account | [40 empty] | 1 |  | Test Link | 2018-10-01 10:58:06 |  |  | Y
UTP-4000 | 12.9.1.1.1 | L2 | Common | System | Diagnostics | Diagnostics | Ping |  |  |  | (IPv4) Ping domain / ip address | (IPv4) Ping domain / ip address |  | TBD | 1. GUI Ping test page to Ping domain name via IPv4 2. GUI Ping test page to Ping IP address via IPv4 ; | 1. In step 1,2, Can Ping domain name &amp; IP address via IPv4 successfully ; | [40 empty] | 2 | 13.5 | Tracy Ge | 2020-02-28 17:27:17 | Y |  | Y
UTP-4001 | 12.9.1.1.2 | L1 | Common | System | Diagnostics | Diagnostics | Ping |  |  |  | (IPv6) Ping domain / ip address | (IPv6) Ping domain / ip address |  | TBD | 1. Under IPv4/IPv6 dual stack mode, Ping IPv6 domain name /IP address 2. Under IPv6 only mode, Ping IPv6 domain name / IP address 3. Under 6RD mode, Ping IPv6 domain name / IP address ; | In step 1,2,3, Ping IPv6 domain /ip address successfully ; | [40 empty] | 2 | 10 | Tracy Ge | 2020-02-28 17:29:03 | Y |  | Y
UTP-4002 | 12.9.1.1.3 | L2 | Common | System | Diagnostics | Diagnostics | Ping |  |  |  | (IPv4/IPv6)Ping Test: Check input a non-existent URL or IP address to do "Ping Test". | (IPv4/IPv6)Ping Test: Check input a non-existent URL or IP address to do "Ping Test". |  | reference 1.1 | 1. Input a non-existent URL or IP (ex: 1.2.3.4/2001::2222) on GUI text box "URL or IP". 2. Push "Test" button. | The GUI "Ping Test Results" should display related information. (Ping Statistic: Packets Sent/Packets Received/Packets Lost -> 4/0/100%...) | [40 empty] | 1 | 15 | Test Link | 2018-10-01 10:58:42 | Y |  | Y
UTP-4003 | 12.9.1.2.1 | L2 | Common | System | Diagnostics | Diagnostics | Traceroute |  |  |  | (IPv4) TracerRoute domain / ip address | (IPv4) TracerRoute domain / ip address |  | TBD | 1. Traceroute domain name via IPv4 2. Traceroute IP address via IPv4 | step 1,2, Can Traceroute domain name & IP address via IPv4 successfully | [40 empty] | 1 | 23.5 | Test Link | 2018-10-01 10:58:42 | Y |  | Y
UTP-4004 | 12.9.1.2.2 | L1 | Common | System | Diagnostics | Diagnostics | Traceroute |  |  |  | (IPv6) TracerRoute domain / ip address | (IPv6) TracerRoute domain / ip address |  | TBD | 1. Under IPv4/IPv6 dual stack mode, Traceroute IPv6 domain name / IP address 2. Under IPv6 only mode, Traceroute IPv6 domain name / IP address 3. Under 6RD mode,Traceroute IPv6 domain name / IP address | 1. In step 1,2,3, Traceroute IPv6 domain /ip address successfully | [40 empty] | 1 | 14.5 | Test Link | 2018-10-01 10:58:42 | Y |  | Y
UTP-4005 | 12.9.1.2.4 | L3 | Common | System | Diagnostics | Diagnostics | Traceroute |  |  |  | (IPv4/IPv6)Traceroute: Check input a non-existent URL or IP address to do "Traceroute". | (IPv4/IPv6)Traceroute: Check input a non-existent URL or IP address to do "Traceroute". |  | reference 1.1 | 1. Input a non-existent URL or IP (ex: 1.2.3.4/2001::1111) on GUI text box "URL or IP". 2. Push "Test" button. | The GUI "Traceroute" should display related information. | [40 empty] | 1 | 20 | Test Link | 2018-10-01 10:58:43 | Y |  | Y
UTP-4006 | 12.9.1.3.1 | L3 | Common | System | Diagnostics | Diagnostics | NSlookup |  |  |  | Nslookup domain / ip address | Nslookup domain / ip address |  | TBD | 1. Nslookup domain name via IPv6/IPv4 2. Nslookup IP address via IPv6/IPv4 | Nslookup successfully | [40 empty] | 1 | 20 | Test Link | 2018-10-01 10:58:43 |  |  | Y
UTP-4007 | 12.9.1.3.2 | L3 | Common | System | Diagnostics | Diagnostics | NSlookup |  |  |  | Nslookup domain / ip address a non-exist domain/ip. | Nslookup domain / ip address a non-exist domain/ip. |  | TBD | 1. Nslookup non-exist domain name via IPv6/IPv4 2. Nslookup non-exist IP address via IPv6/IPv4 | Nslookup should fail. | [40 empty] | 1 | 20 | Test Link | 2018-10-01 10:58:44 |  |  | Y
UTP-4008 | 12.9.1.4.1 | L3 | Common | System | Diagnostics | Diagnostics | 802.1ag |  |  |  | Check Set MD Level | Check Set MD Level |  | TBD | CPE part : 1. Add a MD name and level. 2. Add a MA name and Vlan. The ";Destination MAC Address"; is the MAC of the port which CPE connects to. How to find the MAC: 1. Login WebGUI of VDSL CO. 2. You can find ";Ethernet Address"; in System Info(=b0:b2:dc:44:44:45). If your CPE connects to port3, the MAC is ";b0:b2:dc:44:44:48";(=Etherner Address + port number) CO part: 1. Add Vlan 101 and select the port which CPE connects to. 2. Add a MD name and level same as CPE&#39;s in CFM page. 3. Add a MA name and Vlan ID same as CPE&#39;s and active the port which CPE connects to and set its type to ";MEP"; in CFM page | Set MD level successfully | [40 empty] | 1 |  | Test Link | 2018-10-01 10:58:44 |  |  | Y
UTP-4009 | 12.9.1.4.2 | L3 | Common | System | Diagnostics | Diagnostics | 802.1ag |  |  |  | Check Loopback | Check Loopback |  | TBD | Test lookback with another CPE port | loopback successfully | [40 empty] | 1 |  | Test Link | 2018-10-01 10:58:45 |  |  | Y
UTP-4010 | 12.9.1.4.3 | L3 | Common | System | Diagnostics | Diagnostics | 802.1ag |  |  |  | Check Send Linktrace | Check Send Linktrace |  | TBD | Test Send Linktrace with another CPE port | Send Linktrace successfully | [40 empty] | 1 |  | Test Link | 2018-10-01 10:58:45 |  |  | Y
UTP-4011 | 12.9.1.5.1 | L2 | Common | System | Diagnostics | Diagnostics | DSL line |  |  |  | ATM Status | ATM Status |  | Reference-1 | Check ATM status | All information is correct | [40 empty] | 1 |  | Test Link | 2018-10-01 10:58:46 |  |  | Y
UTP-4012 | 12.9.1.5.2 | L2 | Common | System | Diagnostics | Diagnostics | DSL line |  |  |  | ATM Lookback Test | ATM Lookback Test |  | Reference-1 | ATM lookback test | ATM lookback test successfully | [40 empty] | 1 |  | Test Link | 2018-10-01 10:58:46 |  |  | Y
UTP-4013 | 12.9.1.5.3 | L2 | Common | System | Diagnostics | Diagnostics | DSL line |  |  |  | Wan Connection Test | Wan Connection Test |  | Reference-1 | Wan Connection Test | Wan Connection Test successfully | [40 empty] | 1 |  | Test Link | 2018-10-01 10:58:46 |  |  | Y
UTP-4014 | 12.9.1.5.4 | L2 | Common | System | Diagnostics | Diagnostics | DSL line |  |  |  | Reset ADSL Line | Reset ADSL Line |  | Reference-1 | Reset ADSL Line | Reset ADSL Line successfully | [40 empty] | 1 |  | Test Link | 2018-10-01 10:58:47 |  |  | Y
UTP-4015 | 12.9.1.5.5 | L3 | Common | System | Diagnostics | Diagnostics | DSL line |  |  |  | F4 segment | F4 segment |  | Reference-1 | Login GUI page to run F4 segment loop test | F4 segment loop successfully | [40 empty] | 2 |  | Tracy Ge | 2020-02-29 16:25:11 |  |  | Y
UTP-4016 | 12.9.1.5.6 | L3 | Common | System | Diagnostics | Diagnostics | DSL line |  |  |  | F4 end-end | F4 end-end |  | Reference-1 | Login GUI page to run F4 end-end loop test ; | F4 end-end loop successfully | [40 empty] | 2 |  | Tracy Ge | 2020-02-29 16:33:43 |  |  | Y
UTP-4017 | 12.9.1.5.7 | L3 | Common | System | Diagnostics | Diagnostics | DSL line |  |  |  | F5 segment | F5 segment |  | Reference-1 | Login GUI page to run F5 segment loop test | F5 segment loop successfully ; | [40 empty] | 2 |  | Tracy Ge | 2020-02-29 16:37:41 |  |  | Y
UTP-4018 | 12.9.1.5.8 | L3 | Common | System | Diagnostics | Diagnostics | DSL line |  |  |  | F5 end-end | F5 end-end |  | Reference-1 | Login GUI page to run F5 end-end loop test ; | F5 end-end loop successfully | [40 empty] | 2 |  | Tracy Ge | 2020-02-29 16:42:44 |  |  | Y
UTP-4019 | 12.9.1.10.1 | L3 | Common | System | Diagnostics | Diagnostics | Port mirroring |  |  |  | L2/L3 Port mirroring | L2/L3 Port mirroring |  | 1.5.1 | 1. Ask KA for the command to enable L2/L3 port mirror. 2. Verify the command and make sure it can work. | 1. L2/L3 port mirror function can work. | [40 empty] | 1 | 17.5 | Test Link | 2018-10-01 10:58:49 |  |  | Y
UTP-4020 | 12.9.2.1.1 | L3 | Common | System | Diagnostics | RMA Tool for North American Project |  |  |  |  | Run RMA Tool Diagnostic in Windows XP | Run RMA Tool Diagnostic in Windows XP |  | TBD | 1. RMA Tool installed in Windows XP 2. Used RMA tool to diagnostic | All Diagnostic cases should be Pass | [40 empty] | 1 |  | Test Link | 2018-10-01 10:58:49
UTP-4021 | 12.9.2.1.2 | L3 | Common | System | Diagnostics | RMA Tool for North American Project |  |  |  |  | Run RMA Tool Diagnostic in Windows 7 | Run RMA Tool Diagnostic in Windows 7 |  | TBD | 1. RMA Tool installed in Windows 7 2. Used RMA tool to diagnostic | All Diagnostic cases should be Pass | [40 empty] | 1 |  | Test Link | 2018-10-01 10:58:49
UTP-4022 | 12.9.2.1.3 | L3 | Common | System | Diagnostics | RMA Tool for North American Project |  |  |  |  | Run RMA Tool Diagnostic in Windows 8 | Run RMA Tool Diagnostic in Windows 8 |  | TBD | 1. RMA Tool installed in Windows 8 2. Used RMA tool to diagnostic | All Diagnostic cases should be Pass | [40 empty] | 1 |  | Test Link | 2018-10-01 10:58:50
UTP-4023 | 12.10.1.1.1 |  | Common | System | Must item before sign off ECR | TE Production |  |  |  |  | FW version check | FW version check |  | 1. 請參照12.2.4.1.11 load SMT image, 不要restore default. | 1. 請參照12.2.4.1.11 load SMT image, 不要restore default. Detail procedure refer to 12.1.2.2.36 | Detail Pass criterion refer to 12.1.2.2.36 | [40 empty] | 1 | 10 | Test Link | 2018-10-01 10:58:51 |  |  | Y
UTP-4024 | 12.10.1.1.2 |  | Common | System | Must item before sign off ECR | TE Production |  |  |  |  | Check Wireless 2.4G default calibration for MTK wireless MT7592 chip | Check Wireless 2.4G default calibration for MTK wireless MT7592 chip |  | 1. 請參照12.2.4.1.11 load SMT image, 不要restore default. | 1. 請參照12.2.4.1.11 load SMT image, 不要restore default. Detail procedure refer to 4.1.1.2.12 | Detail Pass criterion refer to 4.1.1.2.12 | [40 empty] | 1 | 5 | Test Link | 2018-10-01 10:58:51 |  |  | Y
UTP-4025 | 12.10.1.1.3 |  | Common | System | Must item before sign off ECR | TE Production |  |  |  |  | Check Wireless 5G default calibration for MTK wireless chip | Check Wireless 5G default calibration for MTK wireless chip |  | 1. 請參照12.2.4.1.11 load SMT image, 不要restore default. | 1. 請參照12.2.4.1.11 load SMT image, 不要restore default. Detail procedure refer to 4.2.1.2.3 | Detail Pass Criterion refer to 4.2.1.2.3 | [40 empty] | 1 | 1 | Test Link | 2018-10-01 10:58:51 |  |  | Y
UTP-4026 | 12.10.1.1.4 |  | Common | System | Must item before sign off ECR | TE Production |  |  |  |  | Check Wireless 2.4G default calibration for BRCM platform | Check Wireless 2.4G default calibration for BRCM platform |  | 1. 請參照12.2.4.1.11 load SMT image, 不要restore default. | 1. 請參照12.2.4.1.11 load SMT image, 不要restore default. Detail procedure refer to 4.1.1.2.13 | Detail Pass Criterion refer to 4.1.1.2.13 | [40 empty] | 1 | 1 | Test Link | 2018-10-01 10:58:52 |  |  | Y
UTP-4027 | 12.10.1.1.5 |  | Common | System | Must item before sign off ECR | TE Production |  |  |  |  | Check Wireless 2.4G default calibration for RTL wireless chip | Check Wireless 2.4G default calibration for RTL wireless chip |  | 1. 請參照12.2.4.1.11 load SMT image, 不要restore default. | 1. 請參照12.2.4.1.11 load SMT image, 不要restore default. Detail procedure refer to 4.1.1.2.14 | Detail Pass Criterion refer to 4.1.1.2.14 | [40 empty] | 1 | 25.5 | Test Link | 2018-10-01 10:58:52 |  |  | Y
UTP-4028 | 12.10.1.1.6 |  | Common | System | Must item before sign off ECR | TE Production |  |  |  |  | Check Wireless 2.4G default calibration for MTK wireless RT306x chip | Check Wireless 2.4G default calibration for MTK wireless RT306x chip |  | 1. 請參照12.2.4.1.11 load SMT image, 不要restore default. | 1. 請參照12.2.4.1.11 load SMT image, 不要restore default. Detail procedure refer to 4.1.1.2.15 | Detail Pass Criterion refer to 4.1.1.2.15 | [40 empty] | 1 |  | Test Link | 2018-10-01 10:58:52 |  |  | Y
UTP-4029 | 12.10.1.1.7 |  | Common | System | Must item before sign off ECR | TE Production |  |  |  |  | Check Wireless 5G default calibration for BRCM wireless chip | Check Wireless 5G default calibration for BRCM wireless chip |  | 1. 請參照12.2.4.1.11 load SMT image, 不要restore default. | 1. 請參照12.2.4.1.11 load SMT image, 不要restore default. Detail procedure refer to 4.2.1.2.4 | Detail Pass Criterion refer to 4.2.1.2.4 | [40 empty] | 1 | 1 | Test Link | 2018-10-01 10:58:53 |  |  | Y
UTP-4030 | 12.10.1.1.8 |  | Common | System | Must item before sign off ECR | TE Production |  |  |  |  | Check Wireless 5G default calibration for Quantenna wireless chip | Check Wireless 5G default calibration for Quantenna wireless chip |  | 1. 請參照12.2.4.1.11 load SMT image, 不要restore default. | 1. 請參照12.2.4.1.11 load SMT image, 不要restore default. Detail procedure refer to 4.2.1.2.5 | Detail Pass Criterion refer to 4.2.1.2.5 | [40 empty] | 1 | 50 | Test Link | 2018-10-01 10:58:53 |  |  | Y
UTP-4031 | 12.10.1.1.9 |  | Common | System | Must item before sign off ECR | TE Production |  |  |  |  | LED check | LED check |  | 1. 請參照12.2.4.1.11 load SMT image, 不要restore default. | 1. 請參照12.2.4.1.11 load SMT image, 不要restore default. Detail procedure refer to 12.1.2.2.37 | Detail Pass criterion refer to 12.1.2.2.37 | [40 empty] | 1 | 13.5 | Test Link | 2018-10-01 10:58:54 |  |  | Y
UTP-4032 | 12.10.1.1.10 |  | Common | System | Must item before sign off ECR | TE Production |  |  |  |  | Multiboot function check | Multiboot function check |  | 1. 請參照12.2.4.1.11 load SMT image, 不要restore default. | 1. 請參照12.2.4.1.11 load SMT image, 不要restore default. Detail procedure refer to 12.1.2.2.47 | Detail Pass Criterion refer to 12.1.2.2.47 | [40 empty] | 1 | 15.5 | Test Link | 2018-10-01 10:58:54 |  |  | Y
UTP-4033 | 12.10.1.1.11 |  | Common | System | Must item before sign off ECR | TE Production |  |  |  |  | Rom restore check | Rom restore check |  | 1. 請參照12.2.4.1.11 load SMT image, 不要restore default. | 1. 請參照12.2.4.1.11 load SMT image, 不要restore default. Detail procedure refer to 12.1.2.2.40 | Detail Pass Criterion refer to 12.1.2.2.40 | [40 empty] | 1 | 12.5 | Test Link | 2018-10-01 10:58:54 |  |  | Y
UTP-4034 | 12.10.1.1.12 |  | Common | System | Must item before sign off ECR | TE Production |  |  |  |  | Check "mini fw with Calibration tool" always can work well with 100M LAN card<br | ---- Warning ---- TestLink Warning test case name is too long (174 chars) > 100 => has been truncated Original name Check "mini fw with Calibration tool" always can work well with 100M LAN card (for 1. The 1st version release 2. WiFi driver/LAN driver change 3. FCS candidate) ---- *** ---- Check "mini fw with Calibration tool" always can work well with 100M LAN card (for 1. The 1st version release 2. WiFi driver/LAN driver change 3. FCS candidate) |  | 1. 請參照12.2.4.1.11 load SMT image, 不要restore default. | 1. 請參照12.2.4.1.11 load SMT image, 不要restore default. Detail procedure refer to 4.1.1.4.3 | Detail Pass Criterion refer to 4.1.1.4.3 | [40 empty] | 1 | 1 | Test Link | 2018-10-01 10:58:55 |  |  | Y
UTP-4035 | 12.10.1.1.13 |  | Common | System | Must item before sign off ECR | TE Production |  |  |  |  | Check "mini fw with Calibration tool" always can work well with Giga LAN card<br | ---- Warning ---- TestLink Warning test case name is too long (174 chars) > 100 => has been truncated Original name Check "mini fw with Calibration tool" always can work well with Giga LAN card (for 1. The 1st version release 2. WiFi driver/LAN driver change 3. FCS candidate) ---- *** ---- Check "mini fw with Calibration tool" always can work well with Giga LAN card (for 1. The 1st version release 2. WiFi driver/LAN driver change 3. FCS candidate) |  | 1. 請參照12.2.4.1.11 load SMT image, 不要restore default. | 1. 請參照12.2.4.1.11 load SMT image, 不要restore default. Detail procedure refer to 4.1.1.4.4 | Detail Pass Criterion refer to 4.1.1.4.4 | [40 empty] | 1 | 1 | Test Link | 2018-10-01 10:58:55 |  |  | Y
UTP-4036 | 12.10.1.1.14 |  | Common | System | Must item before sign off ECR | TE Production |  |  |  |  | Check TE JRF test item and compare TE's JRF test result in the ECR | Check TE JRF test item and compare TE's JRF test result in the ECR |  | 1. 請參照12.2.4.1.11 load SMT image, 不要restore default. | 1. 請參照12.2.4.1.11 load SMT image, 不要restore default. When RD release manufacture JRF in the firmware release mail, PQA contact window need to verify TE JRF all test items and compare TE's test result before PQA sign off the ECR. | Please refer to the pass criteria in the JRF table. | [40 empty] | 1 | 20 | Test Link | 2018-10-01 10:58:56 |  |  | Y
UTP-4037 | 12.10.1.1.15 |  | Common | System | Must item before sign off ECR | TE Production |  |  |  |  | [H/W ODM] MSTC and Customer FW switching should reset default checking | [H/W ODM] MSTC and Customer FW switching should reset default checking |  | 1. 請參照12.2.4.1.11 load SMT image, 不要restore default. | 1. 請參照12.2.4.1.11 load SMT image, 不要restore default. 1. CPE on MSTC FW and into command mode. 2. Modify CPE LAN DHCP server settings. 3. Switching MSTC F/W to Customer F/W(CLI command: sys atsw) 4. CPE on Customer FW and into command mode. 5. Modify CPE LAN DHCP server settings. 6. Switching Customer F/W to MSTC F/W(CLI command: sys atsw) | 1. In Step2, check setting can be modified successfully. 2. In step3, check F/W has switced to Customer F/W and LAN DHCP server should reset to default. 3. In step6, check F/W has switced to MSTC F/W and LAN DHCP server should reset to default. (sys atsw: 具有切換FW以及reset to default的功能) | [40 empty] | 1 | 5 | Test Link | 2018-10-01 10:58:56 |  |  | Y
UTP-4038 | 12.10.1.2.1 |  | Common | System | Must item before sign off ECR | FW upgrade |  |  |  |  | Check the configurations can be kept after firmware upgrade by webGUI/TR069 for | ---- Warning ---- TestLink Warning test case name is too long (150 chars) > 100 => has been truncated Original name Check the configurations can be kept after firmware upgrade by webGUI/TR069 for every test (ex: b1 -> b2, b2 -> b3,.....b10 -> b11,.....b15 -> c0,...) ---- *** ---- Check the configurations can be kept after firmware upgrade by webGUI/TR069 for every test (ex: b1 -> b2, b2 -> b3,.....b10 -> b11,.....b15 -> c0,...) |  | 1. 請參照12.2.4.1.11 load SMT image, 不要restore default. | 1. 請參照12.2.4.1.11 load SMT image, 不要restore default. Detail procedure refer to 12.3.5.1.1 | Detail Pass criterion refer to 12.3.5.1.1 | [40 empty] | 1 | 16 | Test Link | 2018-10-01 10:58:56 |  |  | Y
UTP-4039 | 12.10.1.3.1 | L0 | Common | System | Must item before sign off ECR | HW interface check |  |  |  |  | Check the SSID and Pre-shared key with generate utility (AGK Tool) | Check the SSID and Pre-shared key with generate utility (AGK Tool) |  | Please use ATUS to load SMT image before verify AGK tool. | Based on FW release note to download the corresponding Label utility from FW release folder. (Updated from release notes verify 2022-08-04 by Corrina Chen) | (Updated from release notes verify 2022-08-04 by Corrina Chen) | DUT will follow the utility rule to generate SSID and Pre-shared key by random Serial Number and MAC address. |  | Use ATSN to write Serial Number. |  | Use ATWZ to write MAC address. |  | Restore DUT to default setting. |  | Check DUT WLAN 2.4G default SSID and Pre-shared key. | 2.4G SSID and Pre-shared key in GUI will be ;same as the result which generated from AGK tool. | Check DUT WLAN 5G default SSID and Pre-shared key. | 5G SSID and Pre-shared key in GUI will be ;same as the result which generated from AGK tool. | Repeat 1~8 ;for 3 times by manually if label utility is not updated by RD. |  | Repeat 1~8 ;for 50 times by automation when label utility is updated by RD. | [25 empty] | 1 | 16 | Test Link | 2018-10-01 10:58:57 |  |  | Y
UTP-4040 | 12.10.1.3.2 |  | Common | System | Must item before sign off ECR | HW interface check |  |  |  |  | Reboot device by HW button | Reboot device by HW button |  | 1. 請參照12.2.4.1.11 load SMT image, 不要restore default. | 1. 請參照12.2.4.1.11 load SMT image, 不要restore default. Detail procedure refer to 12.4.3.1.1 | Detail Pass criterion refer to 12.4.3.1.1 | [40 empty] | 1 | 13.5 | Test Link | 2018-10-01 10:58:57 |  |  | Y
UTP-4041 | 12.10.1.3.3 |  | Common | System | Must item before sign off ECR | HW interface check |  |  |  |  | Reset when press the button with exact timimg | Reset when press the button with exact timimg |  | 1. 請參照12.2.4.1.11 load SMT image, 不要restore default. | 1. 請參照12.2.4.1.11 load SMT image, 不要restore default. Detail procedure refer to 12.3.8.1.1 | Detail Pass Criterion refer to 12.3.8.1.1 | [40 empty] | 1 | 13.5 | Test Link | 2018-10-01 10:58:58 |  |  | Y
UTP-4042 | 12.10.1.3.4 |  | Common | System | Must item before sign off ECR | HW interface check |  |  |  |  | Check the WLAN 5G LED status | Check the WLAN 5G LED status |  | 1. 請參照12.2.4.1.11 load SMT image, 不要restore default. | 1. 請參照12.2.4.1.11 load SMT image, 不要restore default. Detail procedure refer to 4.2.1.3.1 | Detail Pass Criterion refer to 4.2.1.3.1 | [40 empty] | 1 | 11 | Test Link | 2018-10-01 10:58:58 |  |  | Y
UTP-4043 | 12.10.1.3.5 |  | Common | System | Must item before sign off ECR | HW interface check |  |  |  |  | Check the WLAN 2.4G LED status | Check the WLAN 2.4G LED status |  | 1. 請參照12.2.4.1.11 load SMT image, 不要restore default. | 1. 請參照12.2.4.1.11 load SMT image, 不要restore default. Detail procedure refer to 4.1.1.3.1 | Detail Pass Criterion refer to 4.1.1.3.1 | [40 empty] | 1 | 11 | Test Link | 2018-10-01 10:58:58 |  |  | Y
UTP-4044 | 12.10.1.3.6 |  | Common | System | Must item before sign off ECR | HW interface check |  |  |  |  | Disable / Enable Wireless by HW button | Disable / Enable Wireless by HW button |  | 1. 請參照12.2.4.1.11 load SMT image, 不要restore default. | 1. 請參照12.2.4.1.11 load SMT image, 不要restore default. Detail procedure refer to 4.1.2.7.38 | Detail Pass Criterion refer to 4.1.2.7.38 | [40 empty] | 1 | 8.5 | Test Link | 2018-10-01 10:58:59 |  |  | Y
UTP-4045 | 12.10.1.3.7 |  | Common | System | Must item before sign off ECR | HW interface check |  |  |  |  | Check LAN LED status | Check LAN LED status |  | 1. 請參照12.2.4.1.11 load SMT image, 不要restore default. | 1. 請參照12.2.4.1.11 load SMT image, 不要restore default. Detail procedure refer to 3.1.2.1.1 | Detail Pass Criterion refer to 3.1.2.1.1 | [40 empty] | 1 | 12.5 | Test Link | 2018-10-01 10:58:59 |  |  | Y
UTP-4046 | 12.10.1.3.8 |  | Common | System | Must item before sign off ECR | HW interface check |  |  |  |  | HPNA LED status check | HPNA LED status check |  | 1. 請參照12.2.4.1.11 load SMT image, 不要restore default. | 1. 請參照12.2.4.1.11 load SMT image, 不要restore default. Detail procedure refer to 3.7.3.1.1 | Detail Pass Criterion refer to 3.7.3.1.1 | [40 empty] | 1 |  | Test Link | 2018-10-01 10:59:00 |  |  | Y
UTP-4047 | 12.10.1.3.9 |  | Common | System | Must item before sign off ECR | HW interface check |  |  |  |  | Moca LED status check | Moca LED status check |  | 1. 請參照12.2.4.1.11 load SMT image, 不要restore default. | 1. 請參照12.2.4.1.11 load SMT image, 不要restore default. Detail procedure refer to 3.7.4.1.1 | Detail Pass criterion refer to 3.7.4.1.1 | [40 empty] | 1 |  | Test Link | 2018-10-01 10:59:00 |  |  | Y
UTP-4048 | 12.10.1.3.11 |  | Common | System | Must item before sign off ECR | HW interface check |  |  |  |  | Switch Power button to reboot CPE | Switch Power button to reboot CPE |  | 1. 請參照12.2.4.1.11 load SMT image, 不要restore default. | 1. 請參照12.2.4.1.11 load SMT image, 不要restore default. Detail procedure refer to 14.2.1.4.1 & 14.2.1.4.6 | Detail Pass Criterion refer to 14.2.1.4.1 & 14.2.1.4.6 | [40 empty] | 1 | 11.5 | Test Link | 2018-10-01 11:00:56 |  |  | Y
UTP-30975 |  | L1 | Common | System | Must item before sign off ECR | HW interface check |  |  |  |  | Label Changed/Updated of sample for ECR/DCR. |  |  |  | 0. Can use IPhone(inside IPhone photo or install QR code Reader-QR App in one) or Android Phone(install APP: WiFi Qr Code Password Scanner) 1. SW/PQA need to get the updated &ldquo;sample+label&rdquo; from PM based on the ECR/DCR. 2. Check out Label changed/Updated information from PDM. ; ;簽核區> click ";ECR Number or DCR Number";> Related Items> Click ";+"; on Uses Folders> Click ";+"; on this ECR NO. or DCR NO. > Click ";+"; on Contains Documents> Click Content Part Document,,> File> Click the Excel file. ; 3. Power on DUT. 4. Check out all Label information and changed/updated part. 4.1 QR code: Use Mobile Phone to Scan all QR Codec and meet label. ; ; ; ; ; ; a. WLAN QR code: Scan the WLAN QR code and connect to DUT directly, then login DUT&#39;s page. ; ; ; ; ; ; b. WLAN+ QR code: Scan the WLAN+ QR code and connect to DUT directly, then login DUT&#39;s page. ; ; ; ; ; ; c. Others QR code: Install page QR code, MAC QR code, GPON SN QR code, extra QR code... 5. Login IP and password information. 6. MAC/GPON SN information, check via LAN SSH 7. Others information. ; 8. Leave the sample on our side and update the sample information into redmine(Equipment). | Step2, The New sample&#39;s label information was the meet new request. (Label place, information...) Step4, a. Modile phone can get the 2.4G SSID/password information the same as label and can access DUT&#39;s page via mobile phone. ; ; ; ;b. Modile phone can get the 5G SSID/password information the same as label and can access DUT&#39;s page via Mobile phone. ; ; ; ;c. Mobile phone can get the URL; MAC; GPON SN and the same as Label.(all QR code and information were the same as label) Step5, LAN PC can use the IP and password to login DUT. Review the WLAN and WLAN+ setting (SSID/password were the same as Lable). Step6, Via LAN ssh and sys atsh, the MAC and GPON SN were meet Label. Step7, review all Label information and meet Label request.(if there is unclear information, please contact to PM.) | [40 empty] | 1 | 20 | Jason Chang | 2021-08-03 14:23:41 |  |  | Y
UTP-33315 |  | L0 | Common | System | Hardware or Driver Change | Slic |  |  |  |  | Model name/ ProductClass checking on all support sample Old-1/ Old-2/ New/ No slic | <table cellspacing="0" style="width:942.6pt"> <tbody> <tr> <td colspan="2" style="width:93.3pt"> </td> <td colspan="5" style="width:849.3pt"> <strong>Non&ndash;SLIC implementation for Econet HGU</strong> </td> </tr> <tr> <td colspan="2" style="width:93.3pt"> </td> <td style="width:129.25pt"> <strong>Model Name</strong> <strong>(shown on device label)</strong> </td> <td style="width:154.35pt"> <strong>ModelName parameter (ACS)</strong> </td> <td style="width:153.1pt"> <strong>ProductClass parameter (ACS)</strong> </td> <td style="width:99.2pt"> <strong>OLT model name</strong> </td> <td style="width:313.4pt"> <strong>Material/SAP code</strong> </td> </tr> <tr> <td rowspan="2" style="width:42.5pt"> <strong>Brazil</strong> </td> <td style="width:50.8pt"> <strong>VIVO 1</strong> </td> <td style="width:129.25pt"> GPT-2741GNAC-N1 </td> <td style="width:154.35pt"> GPT-2741GNAC-N1-SV </td> <td style="width:153.1pt"> GPT-2741GNAC-N1-SV </td> <td style="width:99.2pt"> Same as today<sup>*1</sup> </td> <td style="width:313.4pt"> 0192-0476-0 </td> </tr> <tr> <td style="width:50.8pt"> <strong>VIVO 2</strong> </td> <td style="width:129.25pt"> GPT-2741GNAC-N2 </td> <td style="width:154.35pt"> GPT-2741GNAC-N2-SV </td> <td style="width:153.1pt"> GPT-2741GNAC-N2-SV </td> <td style="width:99.2pt"> Same as today<sup>*1</sup> </td> <td style="width:313.4pt"> 0192-0477-0 </td> </tr> <tr> <td colspan="2" style="width:93.3pt"> <strong>Chile</strong> </td> <td style="width:129.25pt"> GPT-2741GNAC-SV </td> <td style="width:154.35pt"> GPT-2741GNAC-SV </td> <td style="width:153.1pt"> GPT-2741GNAC-SV </td> <td style="width:99.2pt"> Same as today<sup>*1</sup> </td> <td style="width:313.4pt"> 10306100216 HGU ECONET SIN VOZ MITRASTAR </td> </tr> <tr> <td colspan="2" style="width:93.3pt"> <strong>Peru</strong> </td> <td style="width:129.25pt"> GPT-2741GNAC-SV </td> <td style="width:154.35pt"> GPT-2741GNAC-SV </td> <td style="width:153.1pt"> GPT-2741GNAC-SV </td> <td style="width:99.2pt"> Same as today<sup>*1</sup> </td> <td style="width:313.4pt"> 10406110480 ROUTER FO HGU DUAL BAND MITRA GPT-SINVOZ </td> </tr> </tbody> </table> ; <table border="1" cellspacing="0" style="width:533.0pt"> <tbody> <tr> <td style="width:93.3pt"> </td> <td colspan="3" style="width:439.7pt"> <strong>Non&ndash;SLIC implementation for HGU WiFi 6 (Realtek chipset)</strong> </td> </tr> <tr> <td style="width:93.3pt"> </td> <td style="width:129.25pt"> <strong>Model Name</strong> <strong>(shown on label)</strong> </td> <td style="width:154.35pt"> <strong>ModelName parameter (ACS)</strong> </td> <td style="width:156.1pt"> <strong>ProductClass parameter (ACS)</strong> </td> </tr> <tr> <td style="width:93.3pt"> <strong>Chile</strong> </td> <td style="width:129.25pt"> GPT-2841GX4X5 v8-SV </td> <td style="width:154.35pt"> GPT-2841GX4X5-SV </td> <td style="width:156.1pt"> GPT-2841GX4X5-SV </td> </tr> </tbody> </table> |  |  | 1. if your project has Hardware or Driver change of relate Slic, need verify the case. 2. collect all sample type: Old/ New/ No Slic. ; ;Spain: Old/ New slic. ; ;Brazil: Old/ New/ No slic. ; ;Chile: Old/ New/ No slic. ; ;Peru: ;Old/ New/ No slic. ; ;Colombial: Old/ New slic. ; ;Argentina: Old/ New slic. 3. upgrade all sample to release FW. 4. check out feature bit is correct on all sample. for example of ECNT: (sh> sys atbt 1 > sys atsl 0/1/2) (feature bit 00): Old slic (feature bit 01): No slic (feature bit 02): New Slic 5. check out TR69 parameter: ; ; ;ECNT: ; ; ;support TR-069 parameter to detect OLD SLIC / NO SLIC/ New SLIC ; ; InternetGatewayDevice.<strong>DeviceInfo</strong>.X_TELEFONICA_COM_SLICT ; ; ; ; ; 1-1.For no SLIC model, the value could be &ldquo;NoSLIC&rdquo;. ; ; ; ; ; ; ; 1-2.For current SLIC, the value could be &ldquo;Le9641&rdquo;. ; ; ; ; ; ; ; ; 1-3.For new SLIC, the value could be &ldquo;Si32192&rdquo; 6. check out Model name/ ProductClass from atsh/label/TR69/OLT. | Step5. TR69 can GPV correct information. Step6. No Slic sample as ";Summary"; list ; ; ; ; ; ECNT Old/New slic sample: both sample were ;the same ; ; ; ; ; RTK Old/New slic sample: both sample were ;the same | [40 empty] | 1 | 20 | Jason Chang | 2022-05-03 15:05:13 |  |  | Y
UTP-33327 |  | L0 | Common | System | Hardware or Driver Change | Slic |  |  |  |  | [HGU RTK] Model name/ ProductClass checking on all support sample Old-1/ Old-2/ New/ No slic | <table border="1" cellspacing="0" style="width:533.0pt"> <tbody> <tr> <td style="width:93.3pt"> </td> <td colspan="3" style="width:439.7pt"> <strong>Non&ndash;SLIC implementation for HGU WiFi 6 (Realtek chipset)</strong> </td> </tr> <tr> <td style="width:93.3pt"> </td> <td style="width:129.25pt"> <strong>Model Name</strong> <strong>(shown on label)</strong> </td> <td style="width:154.35pt"> <strong>ModelName parameter (ACS)</strong> </td> <td style="width:156.1pt"> <strong>ProductClass parameter (ACS)</strong> </td> </tr> <tr> <td style="width:93.3pt"> <strong>Chile</strong> </td> <td style="width:129.25pt"> GPT-2841GX4X5 v8-SV </td> <td style="width:154.35pt"> GPT-2841GX4X5-SV </td> <td style="width:156.1pt"> GPT-2841GX4X5-SV </td> </tr> </tbody> </table> ; OLT both shows: GPT-2841GX4X5 |  |  | 1. if your project has Hardware or Driver change of relate Slic, need verify the case. 2. collect all sample type: Old/ New/ No Slic. ; ;Spain: Old/ New slic. ; ;Brazil: Old/ New/ No slic. ; ;Chile: Old/ New/ No slic. ; ;Peru: ;Old/ New/ No slic. ; ;Colombial: Old/ New slic. ; ;Argentina: Old/ New slic. 3. upgrade all sample to release FW(it requires match bootloader with No-slic/old slic). 4. check out TR69 parameter: ; ; support TR-069 parameter to detect OLD SLIC / NO SLIC/ New SLIC ; ; InternetGatewayDevice.<strong>DeviceInfo</strong>.X_TELEFONICA_COM_SLICT ; ; ; ; ; 1-1.For no SLIC model, the value could be &ldquo;NoSLIC&rdquo;. ; ; ; ; ; ; ; 1-2.For current SLIC, the value could be &ldquo;Le9641&rdquo;. ; ; ; ; ; ; ; ; 1-3.For new SLIC, the value could be &ldquo;Si32192&rdquo; 5. check out Model name/ ProductClass from atsh/label/TR69/OLT. [New slic behavior: TBD] | Step4. TR69 can GPV correct information. Step5. No Slic sample as ";Summary"; list, but via OLT show info the same as old/new sample. ; ; ; ; ; ; ; ; ; ;RTK Old/New slic sample: both sample were the same on Model name/ ProductClass from atsh/label/TR69/OLT. | [40 empty] | 2 | 20 | Anny Cheng | 2022-06-08 14:07:08 |  |  | Y
UTP-33331 |  | L0 | Common | System | Hardware or Driver Change | Slic |  |  |  |  | Arrange Abacus MOS value | [45 empty] | 1 |  | Jason Chang | 2022-07-12 15:04:52 |  |  | Y
UTP-33332 |  | L0 | Common | System | Hardware or Driver Change | Slic |  |  |  |  | Arrange Abacus overnight continuous call testing. | [45 empty] | 1 | 5 | Jason Chang | 2022-07-12 15:05:50 |  |  | Y
UTP-3738 | 12.2.5.1.4 | L0 | Common | System | Hardware or Driver Change | WiFi/ WiFi+ and WLAN DDR |  |  |  |  | QTN mini boot version check (When QTN mini boot changed for New FEM support) | QTN mini boot version check (Check only if mini boot changed) |  | 1.5.1 | Manual Test: 1. Check release folder QTN mini boot version and release note mini boot version. 2. if the version has 進版, please follow SOP to upgrade QTN FW and check QTN mini boot version. (SOP: \\172.23.5.25\Dept\134660M\Test Tool\QTN_Cal_Step) 3. Check all country of same HW project 有同時進版. 4. Do Wifi function(L1)/throughput(L1) test. ================================================================= Auto run with Marco: 0. reference docment and Tool. ; \\172.23.5.25\Dept\134660M\Test Tool\QTN_Cal_Step 1. prepare the sample(Cal test sample). 2. LAN PC configure Static IP: 1.1.1.123 3. Download TFTP Server tool, BackupCal_UpgradeQTNminiFW.ttl, LoadCal_Set_NormalMode.ttl from Test Tool 4. Donload QTN mini boot FW and rename to ";golden_mini.img";, then put the image into TFTP server folder. 5. Kill WatchDog of QTN process. ; ;killall -9 rmt_qcsmngr_watchDog ; ;killall -9 rmt_qcsmngr ; ;ps -ef ¦ grep rmt_qcsmngr ; ;If ECNT project need execute &ldquo;#ebtables -F&rdquo; via Main Board console first 6. Via QTN console and login. 7. run Marco: BackupCal_UpgradeQTNminiFW.ttl ; ;Note: Please check out there is no any ";Fail"; message dunp via Marco ; 8. Go to main board modify QTN console password. ; ;call_qcsapi_sockrpc --host 1.1.1.2 run_script remote_command add_user_pwd 1234:12345678 (you can set the same password as your main board login passowrd) 9. Via QTN console and login. 10. run Marco: LoadCal_Set_NormalMode.ttl ; ;Note: Please check out there is no any ";Fail"; message dunp via Marco ; 11. Go to main board modify QTN console password. ; ;call_qcsapi_sockrpc --host 1.1.1.2 run_script remote_command add_user_pwd 1234:12345678 (you can set the same password as your main board login passowrd) 12. reboot DUT. 13. check out below checking point: ; ; 13.1 Check QTN on Normal mode. ; ; ; ; ";get_bootval calstate"; via QTN console ; ; 13.2 Check Cal File. ; ; ; ; ; ";ls /proc/bootcfg/"; via QTN console and search ";rx_iq.cal";, ";dc_iq.cal"; and ";pdetector.cal"; ; ; 13.3 Check the version of production image ; ; ; ; ; ;";get_bootval mstc_ver"; via QTN console ; ; 13.4 Check 5G driver version ; ; ; ; ; ;";call_qcsapi_sockrpc --host 1.1.1.2 get_firmware_version"; via Main Board | Step2, QTN mini boot can upgrade successfully and FW name was correct Step3, 各個國家用相同板子. QTN mini boot version 要相同. (QTN mini boot name should be ";Model name_ID";, For example: GPT-2541GNAC_v1.6 for all GPT-2541GNAC projects). ================================================================== Auto Run: Step7, There will two Pass checking point via Marco, below: ; ; ; ;7.1 &#39;Backup Cal OK, Check rx_iq.cal, dc_iq.cal, pdetector.cal from TFTP server! Then Continue&#39; &#39;Pass&#39; ; ; ; ; (on this moment: (Check out TFTP server has above 3 file. (File size: rx_iq.cal(1KB); dc_iq.cal(7KB); pdetector.cal(1KB))) ; ; ; ;7.2 &#39;QTN mini-boot FW upgrade OK&#39; &#39;Pass&#39; Step10, There will two Pass checking point via Marco, below: ; ; ; ; 10.1 &#39;All Cal File Download and Exist, Press ";OK"; to Continue.&#39; &#39;Pass!&#39; ; ; ; ; 10.2 &#39;Finish Cal and Boot up scussfully&#39; &#39;Pass&#39; Step13, 13.1 the value=3 ; ; ; ; 13.2 the three file were exist. ; ; ; ; 13.3 the QTN version meet release note ; ; ; ; 13.4 the 5G driver meet release note ; | [40 empty] | 2 | 7.5 | Jason Chang | 2021-04-16 13:48:00 |  |  | Y
UTP-33333 |  | L0 | Common | System | Hardware or Driver Change | WiFi/ WiFi+ and WLAN DDR |  |  |  |  | WLAN throughput testing. (veriwave with DUT 2.4G default mcs and antenna) |  |  |  | <table> <tbody> <tr> <td> <table> <tbody> <tr> <td> 0. If there is new WLAN chipset, WLAN chipset, WLAN Driver DDR, ; on your project, the case must be verified. </td> </tr> </tbody> </table> </td> </tr> </tbody> </table> 1. UDP(TX/RX/Bi) and TCP(TX/RX) | [41 empty] | 1 | 1 | Jason Chang | 2022-07-12 15:08:47 |  |  | Y
UTP-33334 |  | L0 | Common | System | Hardware or Driver Change | WiFi/ WiFi+ and WLAN DDR |  |  |  |  | WLAN throughput testing. (veriwave with DUT 5G default mcs and antenna) |  |  |  | <table> <tbody> <tr> <td> <table> <tbody> <tr> <td> 0. If there is new WLAN chipset, WLAN chipset, WLAN Driver DDR, ; on your project, the case must be verified. </td> </tr> </tbody> </table> </td> </tr> </tbody> </table> 1. UDP(TX/RX/Bi) and TCP(TX/RX) 1. UDP(TX/RX/Bi) and TCP(TX/RX) | [41 empty] | 1 |  | Jason Chang | 2022-07-12 15:09:36 |  |  | Y
UTP-3695 | 12.1.2.2.88 | L0 | Common | System | Hardware or Driver Change | Main Flash |  |  |  |  | [Bad Block] CPE can save the setting correctly when FLASH have bad block in the spare area. | Check if CPE can save the setting correctly when FLASH have bad block in the spare area. |  | Reference-1 | 0. If there is new FLASH, change FLASH or change partition on your project, the case must be verified. 1. Load firmware with SMT file and reboot the device. 2. Record down the configuration partition range in the flash (for example: Data: 655 ~ 686 block) 3. Boot up CPE and enter CFE mode. 4. Mark the error bit with test command in the spare location in 1st block, middle block and last block (for example: 1st: 655, middle: 670, last block: 686) in the flash. (the command need confirm with RD) CFE>moob 655 0 1 CFE>moob 656 0 1 CFE>moob 670 0 1 CFE>moob 671 0 1 CFE>moob 685 0 1 CFE>moob 686 0 1 5. Reboot the HGU 6. Login HGU GUI in LAN side and configure SSID/Password, Port forward rule. Click apply to save the setting. 7. Check WLAN Clinet can connect new SSID/Password. 8. Reboot CPE to check if the above setting are still exist after user login the HGU 9. Check WLAN Clinet can connect new SSID/Password. | Step5,7 User configure can be apply successfully and work well. Step6,8 The WLAN client can connect to new setting. | [40 empty] | 1 |  | Test Link | 2018-10-01 10:56:35 |  |  | Y
UTP-33319 |  | L0 | Common | System | Hardware or Driver Change | Main Flash |  |  |  |  | FW upgrade 100 times by auto station |  |  |  | 0. If there is new FLASH, change FLASH or change partition on your project, the case must be verified. (Updated from release notes verify 2022-09-21 by Bruce Lee) | (Updated from release notes verify 2022-09-21 by Bruce Lee) | [40 empty] | 1 | 10 | Jason Chang | 2022-05-05 11:46:20 |  |  | Y
UTP-33320 |  | L0 | Common | System | Hardware or Driver Change | Main Flash |  |  |  |  | Configure file backup/ restore 5 times |  |  |  | 0. If there is new FLASH, change FLASH or change partition on your project, the case must be verified. | [41 empty] | 1 |  | Jason Chang | 2022-05-05 11:46:58 |  |  | Y
UTP-34272 |  | L1 | Common | System | Hardware or Driver Change | DDR |  |  |  |  | ixNetwork Bi-direction throughput |  |  |  | <table> <tbody> <tr> <td> <table> <tbody> <tr> <td> 0. If there is new Main board DDR ;on your project, the case must be verified.(ixNetwork RFC2544) </td> </tr> </tbody> </table> </td> </tr> </tbody> </table> | [41 empty] | 1 |  | Jason Chang | 2022-08-31 14:49:05 |  |  | Y
UTP-33322 |  | L0 | Common | System | Hardware or Driver Change | Downgrade FW |  |  |  |  | New sample(New slic, Flash) FW downgrade (FCS or Field) protection |  |  |  | 0. If there is new Slic; FLASH change on your project, the case must be verified. 1. Upgrade release FW on New sample.(atsh) 2. run 3-play. ; 2.1 wire LAN play youtobe. ; ; ;2.2 wireless (2.4G) play youtobe. ; ; ;2.3 wireless (5G) play youtobe. ; ; ;2.4 VoIP on call and conversation. ; ; ;2.5 STB play MOD/IPTV. 3. Downgrade FW to last FCS or Field FW. 4. check out FW (atsh) 5. check out 3-play. ; ; ;5.1 wire LAN play youtobe. ; ; ;5.2 wireless (2.4G) play youtobe. ; ; ;5.3 wireless (5G) play youtobe. ; ; ;5.4 VoIP on call and conversation. ; ; ;5.5 STB play MOD/IPTV. 6. after 3 min, if 3-play continue work, then manual reboot DUT. 7. check out 3-play. | Step1, FW can upgrade on New sample. ; ; ; Step2, all service work well. Step3, Can&#39;t be downgrade successfully and DUT should not reboot. Step4, keep up the same FW as Step1. Step5, all service work well. Step6, 3-play can still work well. Step7, 3-play service can recover and work well. | [40 empty] | 1 | 25 | Jason Chang | 2022-05-05 18:03:12 |  |  | Y
UTP-33324 |  | L0 | Common | System | Hardware or Driver Change | Downgrade FW |  |  |  |  | No Slic sample FW downgrade |  |  |  | 0. If there is support ";no Slic"; FW on your project, the case must be verified. 1. Upgrade release FW on ";No slic"; sample.(atsh) 2. run 3-play. ; ; ; ; ; ;2.1 wire LAN play youtobe. ; ; ; ; ; ;2.2 wireless (2.4G) play youtobe. ; ; ; ; ; ;2.3 wireless (5G) play youtobe. ; ; ; ; ; ;2.4 STB play MOD/IPTV. ; ; ; ; ; ;2.5 TR69 GPV/SPV 3. Check out LED status.(PON/2.4G/5G status) 4. Downgrade FW to last FCS or Field FW. 5. check out FW (atsh) 6. check out 3-play. ; ; ; ; 6.1 wire LAN play youtobe. ; ; ; ; 6.2 wireless (2.4G) play youtobe. ; ; ; ; 6.3 wireless (5G) play youtobe. ; ; ; ; 6.4 STB play MOD/IPTV. ; ; ; ; 6.5 TR69 GPV/SPV 7. Check out LED status.(PON/2.4G/5G status) | Step1, FW can upgrade on New sample. Step2, all service work well. Step3, LED should work and meet SPEC. ; Step4, FW Can downgrade successfully. Step5, FW name is correct as last FCS/ Field FW Step6, all service can auto recover and work well. Step7, LED was the same as Stpe3. | [40 empty] | 2 | 20 | Jason Chang | 2022-07-12 14:39:17 |  |  | Y
UTP-33329 |  | L0 | Common | System | Hardware or Driver Change | Stress/Stability |  |  |  |  | 3-play with 48 hrs |  |  |  | 0. If there is new FLASH, change FLASH or change partition, ; ;Main board DDR, ;WLAN chipset DDR, ;BOSA on your project, the case must be verified. 1. run 3-play. ; ; ; ; ; ;1.1 wire LAN play youtobe. ; ; ; ; ; ;1.2 wireless (2.4G) play youtobe. ; ; ; ; ; ;1.3 wireless (5G) play youtobe. ; ; ; ; ; ;1.4 STB play MOD/IPTV. ; ; ; ; ; ;1.5 TR69 GPV/SPV ; ; ; ; ; ;1.6 set up long call. ; ; ; ; ; ;1.7 OPA-H service connection. 2. after 48 hrs. 3. check out Step1 3-play service. 4. check out system. event: ";reboot";, ";call stack";, ";unexpected event";. memory lekage; CPU | Step1, all service can work well. Step3, after 48 hrs. all service keep up work. Step4, there is no reboot; call statck or unexpected event happened. ; ; ; ;there is no memory leakage over than 3M (L1); 2~3M (L2); 1~2M(L3) and CPU is not over 50% | [40 empty] | 1 | 20 | Jason Chang | 2022-07-12 14:44:03 |  |  | Y
UTP-33328 |  | L0 | Common | System | Hardware or Driver Change | Power on/off |  |  |  |  | power on/off 100 times by auto station |  |  |  | <table> <tbody> <tr> <td> 0. If there is new FLASH, change FLASH or change partition, ; ;Main board DDR, ;WLAN chipset DDR, ; on your project, the case must be verified. </td> </tr> </tbody> </table> | [41 empty] | 1 | 20 | Jason Chang | 2022-07-12 14:40:35 |  |  | Y
UTP-33335 |  | L0 | Common | System | Hardware or Driver Change | BOSA |  |  |  |  | DDMI and Alarm/LED status check | [45 empty] | 1 | 5 | Jason Chang | 2022-07-12 15:18:51 |  |  | Y
UTP-33336 |  | L0 | Common | System | Hardware or Driver Change | BOSA |  |  |  |  | PON plug/unplug 100 times by auto station | [45 empty] | 1 |  | Jason Chang | 2022-07-12 15:19:57 |  |  | Y
UTP-33337 |  | L0 | Common | System | Hardware or Driver Change | BOSA |  |  |  |  | WAN/LAN throughput testing |  |  |  | ixNetwork RFC2544 | [41 empty] | 1 |  | Jason Chang | 2022-07-12 15:20:51 |  |  | Y
UTP-4059 | 13.1.1.2.1 | L2 | Common | Performance | Wired Performance | LAN <> LAN | 100Mbps LAN |  |  |  | [IxNetwork / Test Center] IPv4: Bi-Direction | [IxNetwork / Test Center] IPv4: Bi-Direction |  |  | 1. Validate wired throughput on 74,128, 256, 512, 1024, 1280, 1518 Frame sizes. 2. Set test period as 1 min in IxNetwork. 3. For IxNetwork LAN part (DUT port 1/2), set source IP as 192.168.1.100 and gateway IP as 192.168.1.101. 4. For IxNetwork LAN part (DUT port 3/4), set source IP as 192.168.1.101 and gateway IP as 192.168.1.100. 5. Execute IxNetwork RFC 2544 to get wired throughput and latency. 6. Write down the test result and check if Bi-Direction Total, Bi-Direction Upstream and Bi-Direction Downstream Throughput and latency can pass PQA criterion. | x = Throughput If 90% < x < 100%, report L3 bug. If 70% < x < 90%, report L2 bug. If 0% < x < 70%, report L1 bug. y = Latency If 100% < y < 1000%, report L3 bug. If 1000% < x < 10000%, report L2 bug. If 10000% < x , report L1 bug. | [40 empty] | 2 |  | Thomas Chu | 2020-02-20 09:39:14 |  |  | Y
UTP-4060 | 13.1.1.2.2 | L3 | Common | Performance | Wired Performance | LAN <> LAN | 100Mbps LAN |  |  |  | [IxNetwork / Test Center] IPv6: Bi-Direction | [IxNetwork / Test Center] IPv6: Bi-Direction |  |  | 1. Validate wired throughput on 94,128, 256, 512, 1024, 1280, 1518 Frame sizes. 2 Set test period as 1 min in IxNetwork. 3. For IxNetwork LAN part (DUT port 1/2), set source IP as 2000::1 and gateway IP as 2000::2. 4. For IxNetwork LAN part (DUT port 3/4), set source IP as 2000::2 and gateway IP as 2000::1. 5. Execute IxNetwork RFC 2544 to get wired throughput and latency. 6. Write down the test result and check if Bi-Direction Total, Bi-Direction Upstream and Bi-Direction Downstream Throughput and latency can pass PQA criterion. | x = Throughput If 90% < x < 100%, report L3 bug. If 70% < x < 90%, report L2 bug. If 0% < x < 70%, report L1 bug. y = Latency If 100% < y < 1000%, report L3 bug. If 1000% < x < 10000%, report L2 bug. If 10000% < x , report L1 bug. | [40 empty] | 1 |  | Test Link | 2018-10-01 11:01:00 |  |  | Y
UTP-4061 | 13.1.1.3.1 | L2 | Common | Performance | Wired Performance | LAN <> LAN | 1000Mbps LAN |  |  |  | [IxNetwork / Test Center] IPv4: Bi-Direction | [IxNetwork / Test Center] IPv4: Bi-Direction |  |  | 1. Validate wired throughput on 74,128, 256, 512, 1024, 1280, 1518 Frame sizes. 3. Set test period as 1 min in IxNetwork. 4. For IxNetwork LAN part (DUT port 1/2), set source IP as 192.168.1.100 and gateway IP as 192.168.1.101. 5. For IxNetwork LAN part (DUT port 3/4), set source IP as 192.168.1.101 and gateway IP as 192.168.1.100. 6. Execute IxNetwork RFC 2544 to get wired throughput and latency. 7. Write down the test result and check if Bi-Direction Total, Bi-Direction Upstream and Bi-Direction Downstream Throughput and latency can pass PQA criterion. | x = Throughput If 90% < x < 100%, report L3 bug. If 70% < x < 90%, report L2 bug. If 0% < x < 70%, report L1 bug. y = Latency If 100% < y < 1000%, report L3 bug. If 1000% < x < 10000%, report L2 bug. If 10000% < x , report L1 bug. | [40 empty] | 2 | 30 | Evan Shen | 2020-01-07 15:50:50 |  |  | Y
UTP-4062 | 13.1.1.3.2 | L3 | Common | Performance | Wired Performance | LAN <> LAN | 1000Mbps LAN |  |  |  | [IxNetwork / Test Center] IPv6: Bi-Direction | [IxNetwork / Test Center] IPv6: Bi-Direction |  |  | 1. Validate wired throughput on 94,128, 256, 512, 1024, 1280, 1518 Frame sizes. 2 Set test period as 1 min in IxNetwork. 3. For IxNetwork LAN part (DUT port 1/2), set source IP as 2000::1 and gateway IP as 2000::2. 4. For IxNetwork LAN part (DUT port 3/4), set source IP as 2000::2 and gateway IP as 2000::1. 5. Execute IxNetwork RFC 2544 to get wired throughput and latency. 6. Write down the test result and check if Bi-Direction Total, Bi-Direction Upstream and Bi-Direction Downstream Throughput and latency can pass PQA criterion. | x = Throughput If 90% < x < 100%, report L3 bug. If 70% < x < 90%, report L2 bug. If 0% < x < 70%, report L1 bug. y = Latency If 100% < y < 1000%, report L3 bug. If 1000% < x < 10000%, report L2 bug. If 10000% < x , report L1 bug. | [40 empty] | 1 |  | Test Link | 2018-10-01 11:01:01 |  |  | Y
UTP-4063 | 13.1.1.4.1 | L2 | Common | Performance | Wired Performance | LAN <> LAN | HomePNA LAN |  |  |  | [IxNetwork / Test Center] IPv4: Bi-Direction | [IxNetwork / Test Center] IPv4: Bi-Direction |  |  | 1. Validate wired throughput on 74,128, 256, 512, 1024, 1280, 1518 Frame sizes. 2. Set test period as 1 min in IxNetwork. 3. For IxNetwork LAN part (DUT port 1/2/3/4), set source IP as 192.168.1.100 and gateway IP as 192.168.1.101. 4. For IxNetwork HomePNA LAN part (DUT HomePNA ;port ), set source IP as 192.168.1.101 and gateway IP as 192.168.1.100. 5. Execute IxNetwork RFC 2544 to get wired throughput and latency. 6. Write down the test result and check if Bi-Direction Total, Bi-Direction Upstream and Bi-Direction Downstream Throughput and latency can pass PQA criterion. | x = Throughput If 90% < x < 100%, report L3 bug. If 70% < x < 90%, report L2 bug. If 0% < x < 70%, report L1 bug. y = Latency If 100% < y < 1000%, report L3 bug. If 1000% < x < 10000%, report L2 bug. If 10000% < x , report L1 bug. | [40 empty] | 2 |  | Evan Shen | 2020-01-07 16:47:43 |  |  | Y
UTP-4064 | 13.1.1.4.2 | L3 | Common | Performance | Wired Performance | LAN <> LAN | HomePNA LAN |  |  |  | [IxNetwork / Test Center] IPv6: Bi-Direction | [IxNetwork / Test Center] IPv6: Bi-Direction |  |  | 1. Validate wired throughput on 94,128, 256, 512, 1024, 1280, 1518 Frame sizes. 2 Set test period as 1 min in IxNetwork. 3. For IxNetwork LAN part (DUT port 1/2/3/4), set source IP as 2000::1 and gateway IP as 2000::2. 4. For IxNetwork HomePNA LAN part (DUT HomePNA ;port ), set source IP as 2000::2 and gateway IP as 2000::1. 5. Execute IxNetwork RFC 2544 to get wired throughput and latency. 6. Write down the test result and check if Bi-Direction Total, Bi-Direction Upstream and Bi-Direction Downstream Throughput and latency can pass PQA criterion. | x = Throughput If 90% < x < 100%, report L3 bug. If 70% < x < 90%, report L2 bug. If 0% < x < 70%, report L1 bug. y = Latency If 100% < y < 1000%, report L3 bug. If 1000% < x < 10000%, report L2 bug. If 10000% < x , report L1 bug. | [40 empty] | 1 |  | Test Link | 2018-10-01 11:01:02 |  |  | Y
UTP-22848 |  | L2 | Common | Performance | Wired Performance | LAN <> LAN | 2.5Gbps LAN |  |  |  | :[IxNetwork / Test Center] IPv4: Bi-Direction |  |  | If DUT support single 1Gbps LAN port, please ;do ;peformance ;test with case 1. If DUT support multiple 1Gbps LAN ports, please ;do performance test with case 2. | Case 1: one 2.5G LAN port and one 1G LAN port 1. Validate wired throughput on 74,128, 256, 512, 1024, 1280, 1518 Frame sizes. 2. Set test period as 1 min in IxNetwork. 3. Make DUT one 1G LAN port and one 2.5G LAN port connect to IXIA. 4. For IxNetwork LAN part (DUT 2.5G LAN port), set source IP as 192.168.1.100 and ;destination IP as 192.168.1.101. 5. For IxNetwork LAN part (DUT 1G LAN port), set source IP as 192.168.1.101 and destination IP as 192.168.1.100. 6. Execute IxNetwork RFC 2544 to get wired throughput. 7. Write down the test result and check if Bi-Direction Total, Bi-Direction Upstream and Bi-Direction Downstream Throughput can pass PQA criterion. | x = Throughput If 90% < x < 100%, report L3 bug. If 70% < x < 90%, report L2 bug. If 0% < x < 70%, report L1 bug. | Case 2: one 2.5G LAN port and ;multiple 1G LAN ports 1. Validate wired throughput on 74,128, 256, 512, 1024, 1280, 1518 Frame sizes. 2. Set test period as 1 min in IxNetwork. 3. ;Make DUT ;three 1G LAN ports and one 2.5G LAN port connect to IXIA. 4. For IxNetwork LAN part (DUT 2.5G LAN port), set source IP as 192.168.1.100 and ;destination IP as 192.168.1.101, ;192.168.1.102, 192.168.1.103. 5. For IxNetwork LAN part (DUT 1G LAN port), set source IP as 192.168.1.101, ;192.168.1.102, 192.168.1.103 and set all of their destination IP ;as ;192.168.1.100. 6. Execute IxNetwork RFC 2544 to get wired throughput. 7. Write down the test result and check if Bi-Direction Total, Bi-Direction Upstream and Bi-Direction Downstream Throughput can pass PQA criterion. | [39 empty] | 1 |  | Evan Shen | 2020-03-26 15:59:17 |  |  | Y
UTP-22849 |  | L2 | Common | Performance | Wired Performance | LAN <> LAN | 10Gbps LAN |  |  |  | [IxNetwork / Test Center] IPv4: Bi-Direction |  |  |  | one 10G LAN port and ;multiple 1G LAN ports 1. Validate wired throughput on 74,128, 256, 512, 1024, 1280, 1518 Frame sizes. 2. Set test period as 1 min in IxNetwork. 3. ;Make DUT ;four 1G LAN ports and one 10G LAN port connect to IXIA. 4. For IxNetwork LAN part (DUT 10G LAN port), set source IP as 192.168.1.100 and ;destination IP as 192.168.1.101, 192.168.1.102, 192.168.1.103, 192.168.1.104 . 5. For IxNetwork LAN part (DUT 1G LAN port), set source IP as 192.168.1.101, ;192.168.1.102, 192.168.1.103, 192.168.1.104 and set all of their ;destination IP ;as ;192.168.1.100. 6. Execute IxNetwork RFC 2544 to get wired throughput. 7. Write down the test result and check if Bi-Direction Total, Bi-Direction Upstream and Bi-Direction Downstream Throughput can pass PQA criterion. | x = Throughput If 90% < x < 100%, report L3 bug. If 70% < x < 90%, report L2 bug. If 0% < x < 70%, report L1 bug. | [40 empty] | 1 |  | Evan Shen | 2020-03-26 16:00:10 |  |  | Y
UTP-4065 | 13.1.2.1.1 | L3 | Common | Performance | Wired Performance | LAN <> ADSL WAN | IPoE |  |  |  | [IxNetwork / Test Center] IPv4: Upstream | [IxNetwork / Test Center] IPv4: Upstream |  |  | 1. Set CPE as IPoE mode and fill in its static IP. 2. Setup DMZ Host IP address (192.168.1.100). 3. Validate wired throughput on 74,128, 256, 512, 1024, 1280, 1518 Frame sizes. 4. Set test period as 1 min in IxNetwork. 5. If DUT&#39;s LAN IP is 192.168.1.1 and WAN IP is 1.1.1.1. 6. For IxNetwork LAN part, set source IP as 192.168.1.100 and gateway IP as 192.168.1.1. 7. For IxNetwork WAN part, set source IP as 1.1.1.2 and gateway IP as 1.1.1.1. 8. Execute IxNetwork RFC 2544 to get wired throughput . 9. Write down the test result and check if Upstream Throughput ;can pass PQA criterion | x = Throughput If 90% < x < 100%, report L3 bug. If 70% < x < 90%, report L2 bug. If 0% < x < 70%, report L1 bug. | [40 empty] | 2 | 85 | Evan Shen | 2020-01-16 11:11:49 |  |  | Y
UTP-4066 | 13.1.2.1.2 | L3 | Common | Performance | Wired Performance | LAN <> ADSL WAN | IPoE |  |  |  | [IxNetwork / Test Center] IPv4: Downstream | [IxNetwork / Test Center] IPv4: Downstream |  |  | 1. Set CPE as IPoE mode and fill in its static IP. 2. Setup DMZ Host IP address (192.168.1.100). 3. Validate wired throughput on 74,128, 256, 512, 1024, 1280, 1518 Frame sizes. 4. Set test period as 1 min in IxNetwork. 5. If DUT&#39;s LAN IP is 192.168.1.1 and WAN IP is 1.1.1.1. 6. For IxNetwork LAN part, set source IP as 192.168.1.100 and gateway IP as 192.168.1.1. 7. For IxNetwork WAN part, set source IP as 1.1.1.2 and gateway IP as 1.1.1.1. 8. Execute IxNetwork RFC 2544 to get wired throughput. 9. Write down the test result and check if Downstream Throughput and can pass PQA criterion | x = Throughput If 90% < x < 100%, report L3 bug. If 70% < x < 90%, report L2 bug. If 0% < x < 70%, report L1 bug. | [40 empty] | 2 | 17.5 | Evan Shen | 2020-01-16 13:58:02 |  |  | Y
UTP-4067 | 13.1.2.1.3 | L2 | Common | Performance | Wired Performance | LAN <> ADSL WAN | IPoE |  |  |  | [IxNetwork / Test Center] IPv4: Bi-Direction | [IxNetwork / Test Center] IPv4: Bi-Direction |  |  | 1. Set CPE as IPoE mode and fill in its static IP. 2. Setup DMZ Host IP address (192.168.1.100). 3. Validate wired throughput on 74,128, 256, 512, 1024, 1280, 1518 Frame sizes. 4. Set test period as 1 min in IxNetwork. 5. If DUT's LAN IP is 192.168.1.1 and WAN IP is 1.1.1.1. 6. For IxNetwork LAN part, set source IP as 192.168.1.100 and gateway IP as 192.168.1.1. 7. For IxNetwork WAN part, set source IP as 1.1.1.2 and gateway IP as 1.1.1.1. 8. Execute IxNetwork RFC 2544 to get wired throughput and latency. 9. Write down the test result and check if Bi-Direction Total, Bi-Direction Upstream and Bi-Direction Downstream Throughput and latency can pass PQA criterion. | x = Throughput If 90% < x < 100%, report L3 bug. If 70% < x < 90%, report L2 bug. If 0% < x < 70%, report L1 bug. y = Latency If 100% < y < 1000%, report L3 bug. If 1000% < x < 10000%, report L2 bug. If 10000% < x , report L1 bug. | [40 empty] | 1 | 17.5 | Test Link | 2018-10-01 11:01:03 |  |  | Y
UTP-4068 | 13.1.2.1.4 | L3 | Common | Performance | Wired Performance | LAN <> ADSL WAN | IPoE |  |  |  | [IxNetwork / Test Center] IPv6: Upstream | [IxNetwork / Test Center] IPv6: Upstream |  |  | 1. Set CPE as IPoE mode and fill in its static IP. 2. Disable firewall. 3. Validate wired throughput on 94,128, 256, 512, 1024, 1280, 1518 Frame sizes. 4. Set test period as 1 min in IxNetwork. 5. If DUT's LAN IP is 2000::1 and WAN IP is 2001::1. 6. For IxNetwork LAN part, set source IP as 2000::2 and gateway IP as 2000::1. 7. For IxNetwork WAN part, set source IP as 2001::2 and gateway IP as 2001::1. 8. Execute IxNetwork RFC 2544 to get wired throughput and latency. 9. Write down the test result and check if Upstream Throughput and latency can pass PQA criterion. | x = Throughput If 90% < x < 100%, report L3 bug. If 70% < x < 90%, report L2 bug. If 0% < x < 70%, report L1 bug. y = Latency If 100% < y < 1000%, report L3 bug. If 1000% < x < 10000%, report L2 bug. If 10000% < x , report L1 bug. | [40 empty] | 1 | 30 | Test Link | 2018-10-01 11:01:03
UTP-4069 | 13.1.2.1.5 | L3 | Common | Performance | Wired Performance | LAN <> ADSL WAN | IPoE |  |  |  | [IxNetwork / Test Center] IPv6: Downstream | [IxNetwork / Test Center] IPv6: Downstream |  |  | 1. Set CPE as IPoE mode and fill in its static IP. 2. Disable firewall. 3. Validate wired throughput on 94,128, 256, 512, 1024, 1280, 1518 Frame sizes. 4. Set test period as 1 min in IxNetwork. 5. If DUT's LAN IP is 2000::1 and WAN IP is 2001::1. 6. For IxNetwork LAN part, set source IP as 2000::2 and gateway IP as 2000::1. 7. For IxNetwork WAN part, set source IP as 2001::2 and gateway IP as 2001::1. 8. Execute IxNetwork RFC 2544 to get wired throughput and latency. 9. Write down the test result and check if Downstream Throughput and latency can pass PQA criterion. | x = Throughput If 90% < x < 100%, report L3 bug. If 70% < x < 90%, report L2 bug. If 0% < x < 70%, report L1 bug. y = Latency If 100% < y < 1000%, report L3 bug. If 1000% < x < 10000%, report L2 bug. If 10000% < x , report L1 bug. | [40 empty] | 1 | 30 | Test Link | 2018-10-01 11:01:03
UTP-4070 | 13.1.2.1.6 | L3 | Common | Performance | Wired Performance | LAN <> ADSL WAN | IPoE |  |  |  | [IxNetwork / Test Center] IPv6: Bi-Direction | [IxNetwork / Test Center] IPv6: Bi-Direction |  |  | 1. Set CPE as IPoE mode and fill in its static IP. 2. Disable firewall. 3. Validate wired throughput on 94,128, 256, 512, 1024, 1280, 1518 Frame sizes. 4. Set test period as 1 min in IxNetwork. 5. If DUT's LAN IP is 2000::1 and WAN IP is 2001::1. 6. For IxNetwork LAN part, set source IP as 2000::2 and gateway IP as 2000::1. 7. For IxNetwork WAN part, set source IP as 2001::2 and gateway IP as 2001::1. 8. Execute IxNetwork RFC 2544 to get wired throughput and latency. 9. Write down the test result and check if Bi-Direction Total, Bi-Direction Upstream and Bi-Direction Downstream Throughput and latency can pass PQA criterion. | x = Throughput If 90% < x < 100%, report L3 bug. If 70% < x < 90%, report L2 bug. If 0% < x < 70%, report L1 bug. y = Latency If 100% < y < 1000%, report L3 bug. If 1000% < x < 10000%, report L2 bug. If 10000% < x , report L1 bug. | [40 empty] | 1 | 15 | Test Link | 2018-10-01 11:01:04 |  |  | Y
UTP-4071 | 13.1.2.1.7 | L2 | Common | Performance | Wired Performance | LAN <> ADSL WAN | IPoE |  |  |  | [Speed Test:] IPv4: Upstream & Downstream | [Speed Test:] IPv4: Upstream &amp; Downstream |  |  | 1. DUT is set to IPoE mode. 2. DUT connect to NB or PC by ethernet connection. 3. DUT connect to Ookla server via ADSL WAN. 4. Run speed test to validate TCP, Upstream & Downstream Throughput. 5. Write down the test result and check if TCP, Upstream & Downstream Throughput can pass PQA criterion | x = Tes result If 90% < x < 100%, report L3 bug. If 70% < x < 90%, report L2 bug. If 0% < x < 70%, report L1 bug. | [40 empty] | 1 |  | Test Link | 2018-10-01 11:01:04 |  |  | Y
UTP-4072 | 13.1.2.1.8 | L2 | Common | Performance | Wired Performance | LAN <> ADSL WAN | IPoE |  |  |  | [IxLoad] HTTP: Downstream & Upstream Throughput<br> IPTV: MS server | [IxLoad] HTTP: Downstream &amp; Upstream Throughput IPTV: MS IPTV server |  |  | *IxLoad Setup 1.One Video Server(Ixia Port 1) and One Video Client(Ixia Port 2) play one video stream. 2.One HTTP Client(Ixia Port 3) and one HTTP server(Ixia Port 4) for Upload. 3.One HTTP Client(Ixia Port 5) and one HTTP server(Ixia Port 6) for Download. 4.IPTV streaming: Select 1 "NiceBeach_(11.55Mbps).ts" to be mos sample video file. 5. For IxLoad HTTP clients, set source IP as 192.168.1.100/192.168.1.101 and gateway IP as 192.168.1.1 6. For IxLoad HTTP Server, set source IP as 1.1.1.2/1.1.1.3 and gateway IP as 1.1.1.1 7. For IxLoad Video client, set source IP as 192.168.1.200 and gateway IP as 192.168.1.1 8. For IxLoad Video Server, set source IP as 1.1.1.4 and gateway IP as 1.1.1.1. 1. Set DUT as IPoE mode and fill in its static IP. 2. Execute IxLoad to run below test to get throughput. HTTP Download/Upload IPTV streaming 3. After IxLoad application is finished. Generate test report of Mixed mode performance. 4. Write down the test result and check if Mos, MDI-DF, MDI-MLR, RTP Packets Lost can pass PQA criterion. | x = HTTP Throughput If 90% < x < 100%, report L3 bug. If 70% < x < 90%, report L2 bug. If 0% < x < 70%, report L1 bug. y = MDI-DF If 21ms < y < 40ms, report L3 bug. If 41ms < x < 70ms, report L2 bug. If 71ms < x , report L1 bug. z = MDI-MLR, RTP Packets Lost if z = 0, Pass if z > 0, fail | [40 empty] | 1 |  | Test Link | 2018-10-01 11:01:05
UTP-4073 | 13.1.2.1.9 | L3 | Common | Performance | Wired Performance | LAN <> ADSL WAN | IPoE |  |  |  | [IxLoad] HTTP: Downstream & Upstream Throughput<br> IPTV: VoD server | [IxLoad] HTTP: Downstream & Upstream Throughput IPTV: VoD server |  |  | *IxLoad Setup 1.One Video Server(Ixia Port 1) and One Video Client(Ixia Port 2) play one video stream. 2.One HTTP Client(Ixia Port 3) and one HTTP server(Ixia Port 4) for Upload. 3.One HTTP Client(Ixia Port 5) and one HTTP server(Ixia Port 6) for Download. 4.VoD streaming: Select 1 "NiceBeach_(11.55Mbps).ts" to be mos sample video file. 5. For IxLoad HTTP clients, set source IP as 192.168.1.100/192.168.1.101 and gateway IP as 192.168.1.1 6. For IxLoad HTTP Server, set source IP as 1.1.1.2/1.1.1.3 and gateway IP as 1.1.1.1 7. For IxLoad Video client, set source IP as 192.168.1.200 and gateway IP as 192.168.1.1 8. For IxLoad Video Server, set source IP as 1.1.1.4 and gateway IP as 1.1.1.1. 1. Set DUT as IPoE mode and fill in its static IP. 2. Execute IxLoad to run below test to get throughput. HTTP Download/Upload VoD streaming 3. After IxLoad application is finished. Generate test report of Mixed mode performance. 4. Write down the test result and check if Mos, MDI-DF, MDI-MLR, RTP Packets Lost can pass PQA criterion. | x = HTTP Throughput If 90% < x < 100%, report L3 bug. If 70% < x < 90%, report L2 bug. If 0% < x < 70%, report L1 bug. y = MDI-DF If 21ms < y < 40ms, report L3 bug. If 41ms < x < 70ms, report L2 bug. If 71ms < x , report L1 bug. z = MDI-MLR, RTP Packets Lost if z = 0, Pass if z > 0, fail | [40 empty] | 1 |  | Test Link | 2018-10-01 11:01:05
UTP-4074 | 13.1.2.1.10 | L3 | Common | Performance | Wired Performance | LAN <> ADSL WAN | IPoE |  |  |  | [TR143] IPv4: HTTP TRANSPORT | [TR143] IPv4: HTTP TRANSPORT |  |  | Download 1. Make sure HTTP Server has 100M.zip 2. ACS SPV InternetGatewayDevice.DownloadDiagnostics.DownloadURL = ";<a href="http://IPv4">http://IPv4</a> IP/100M.zip"; InternetGatewayDevice.DownloadDiagnostics.DiagnosticsState = ";Requested"; 3. DUT download 100M.zip file 4.Check InternetGatewayDevice.DownloadDiagnostics.DiagnosticsState = ";Completed"; and then calculate the HTTP throughput. 5. ACS GPV InternetGatewayDevice.DownloadDiagnostics.BOMTime. InternetGatewayDevice.DownloadDiagnostics.EOMTime. InternetGatewayDevice.DownloadDiagnostics.TotalByteReveived. 6. ;To calculate HTTP throughput by ";TotalByteReveived/(EOMTime-BOMTime) Upload 1. Make sure HTTP Server supports ";Upload"; 2. ACS SPV InternetGatewayDevice.UploadDiagnostics.UploadURL = <a href="http://IPv4">http://IPv4</a> IP InternetGatewayDevice.UploadDiagnostics.TestFileLength = ";104857600"; InternetGatewayDevice.UploadDiagnostics.DiagnosticsState = ";Requested"; 3. DUT upload a 100 MB file(size = 104857600 bytes) to HTTP server. 4.Check InternetGatewayDevice.DownloadDiagnostics.DiagnosticsState = ";Completed"; and then calculate the HTTP throughput. 5. ACS GPV InternetGatewayDevice.DownloadDiagnostics.BOMTime. InternetGatewayDevice.DownloadDiagnostics.EOMTime. InternetGatewayDevice.DownloadDiagnostics.TotalByteSent. 6. To calculate HTTP throughput by ";TotalByteSent/(EOMTime-BOMTime) | 1. PQA criterion for downstream / Upstream throughput should be 85% of line rate x = Throughput If 90% < x < 100%, report L3 bug. If 70% < x < 90%, report L2 bug. If 0% < x < 70%, report L1 bug. | [40 empty] | 2 |  | Evan Shen | 2020-01-10 15:38:46 |  |  | Y
UTP-4075 | 13.1.2.1.11 | L3 | Common | Performance | Wired Performance | LAN <> ADSL WAN | IPoE |  |  |  | [TR143] IPv4: FTP TRANSPORT | [TR143] IPv4: FTP TRANSPORT |  |  | Download 1. Make sure FTP Server has 100M.zip 2. ACS SPV InternetGatewayDevice.DownloadDiagnostics.DownloadURL = ";<a href="ftp://test:123456@IPv4">ftp://test:123456@IPv4</a> IP/100M.zip"; InternetGatewayDevice.DownloadDiagnostics.DiagnosticsState = ";Requested"; 3. DUT download 100M.zip file 4.Check InternetGatewayDevice.DownloadDiagnostics.DiagnosticsState = ";Completed"; and then calculate the FTP throughput. 5. ACS GPV InternetGatewayDevice.DownloadDiagnostics.BOMTime. InternetGatewayDevice.DownloadDiagnostics.EOMTime. InternetGatewayDevice.DownloadDiagnostics.TotalByteReveived. 6. ; To calculate FTP throughput by ";TotalByteReveived/(EOMTime-BOMTime) Upload 1. Make sure FTP Server supports ";Upload"; 2. ACS SPV InternetGatewayDevice.UploadDiagnostics.UploadURL = ";<a href="ftp://test:123456@IPv4">ftp://test:123456@IPv4</a> IP/"; InternetGatewayDevice.UploadDiagnostics.TestFileLength = ";104857600"; InternetGatewayDevice.UploadDiagnostics.DiagnosticsState = ";Requested"; 3. DUT upload a 100 MB file(size = 104857600 bytes) to FTP server 4.Check InternetGatewayDevice.DownloadDiagnostics.DiagnosticsState = ";Completed"; and then calculate the FTP throughput. 5. ACS GPV InternetGatewayDevice.DownloadDiagnostics.BOMTime. InternetGatewayDevice.DownloadDiagnostics.EOMTime. InternetGatewayDevice.DownloadDiagnostics.TotalByteSent. 6. ; To calculate FTP throughput by ";TotalByteSent/(EOMTime-BOMTime) | 1. PQA criterion for downstream / Upstream throughput should be 85% of line rate x = Throughput If 90% < x < 100%, report L3 bug. If 70% < x < 90%, report L2 bug. If 0% < x < 70%, report L1 bug. | [40 empty] | 2 |  | Evan Shen | 2020-01-10 16:44:16 |  |  | Y
UTP-4076 | 13.1.2.1.12 | L3 | Common | Performance | Wired Performance | LAN <> ADSL WAN | IPoE |  |  |  | [TR143] IPv6: HTTP TRANSPORT | [TR143] IPv6: HTTP TRANSPORT |  |  | Download 1. Make sure HTTP Server has 100M.zip 2. ACS SPV InternetGatewayDevice.DownloadDiagnostics.DownloadURL = ";<a href="http://IPv6">http://IPv6</a> IP/100M.zip"; InternetGatewayDevice.DownloadDiagnostics.DiagnosticsState = ";Requested"; 3. DUT download 100M.zip file 4.Check InternetGatewayDevice.DownloadDiagnostics.DiagnosticsState = ";Completed"; and then calculate the HTTP throughput. 5. ACS GPV InternetGatewayDevice.DownloadDiagnostics.BOMTime. InternetGatewayDevice.DownloadDiagnostics.EOMTime. InternetGatewayDevice.DownloadDiagnostics.TotalByteReveived. 6. ; To calculate HTTP throughput by ";TotalByteReveived/(EOMTime-BOMTime) Upload 1. Make sure HTTP Server supports ";Upload"; 2. ACS SPV InternetGatewayDevice.UploadDiagnostics.UploadURL = <a href="http://IPv6">http://IPv6</a> IP InternetGatewayDevice.UploadDiagnostics.TestFileLength = ";104857600"; InternetGatewayDevice.UploadDiagnostics.DiagnosticsState = ";Requested"; 3. DUT upload a 100 MB file(size = 104857600 bytes) to HTTP server. 4.Check InternetGatewayDevice.DownloadDiagnostics.DiagnosticsState = ";Completed"; and then calculate the HTTP throughput. 5. ACS GPV InternetGatewayDevice.DownloadDiagnostics.BOMTime. InternetGatewayDevice.DownloadDiagnostics.EOMTime. InternetGatewayDevice.DownloadDiagnostics.TotalByteSent. 6. ; To calculate HTTP throughput by ";TotalByteSent/(EOMTime-BOMTime) | 1. PQA criterion for downstream / Upstream throughput should be 85% of line rate x = Throughput If 90% < x < 100%, report L3 bug. If 70% < x < 90%, report L2 bug. If 0% < x < 70%, report L1 bug. ; | [40 empty] | 2 |  | Evan Shen | 2020-01-10 16:52:27 |  |  | Y
UTP-4077 | 13.1.2.1.13 | L3 | Common | Performance | Wired Performance | LAN <> ADSL WAN | IPoE |  |  |  | [TR143] IPv6: FTP TRANSPORT | [TR143] IPv6: FTP TRANSPORT |  |  | Download 1. Make sure FTP Server has 100M.zip 2. ACS SPV InternetGatewayDevice.DownloadDiagnostics.DownloadURL = ";<a href="ftp://test:123456@IPv6">ftp://test:123456@IPv6</a> IP/100M.zip"; InternetGatewayDevice.DownloadDiagnostics.DiagnosticsState = ";Requested"; 3. DUT download 100M.zip file 4.Check InternetGatewayDevice.DownloadDiagnostics.DiagnosticsState = ";Completed"; and then calculate the FTP throughput. 5. ACS GPV InternetGatewayDevice.DownloadDiagnostics.BOMTime. InternetGatewayDevice.DownloadDiagnostics.EOMTime. InternetGatewayDevice.DownloadDiagnostics.TotalByteReveived. 6. ; To calculate FTP throughput by ";TotalByteReveived/(EOMTime-BOMTime) Upload 1. Make sure FTP Server supports ";Upload"; 2. ACS SPV InternetGatewayDevice.UploadDiagnostics.UploadURL = ";<a href="ftp://test:123456@IPv6">ftp://test:123456@IPv6</a> IP/"; InternetGatewayDevice.UploadDiagnostics.TestFileLength = ";104857600"; InternetGatewayDevice.UploadDiagnostics.DiagnosticsState = ";Requested"; 3. DUT upload a 100 MB file(size = 104857600 bytes) to FTP server 4.Check InternetGatewayDevice.DownloadDiagnostics.DiagnosticsState = ";Completed"; and then calculate the FTP throughput. 5. ACS GPV InternetGatewayDevice.DownloadDiagnostics.BOMTime. InternetGatewayDevice.DownloadDiagnostics.EOMTime. InternetGatewayDevice.DownloadDiagnostics.TotalByteSent. 6. ; To calculate FTP throughput by ";TotalByteSent/(EOMTime-BOMTime) | 1. PQA criterion for downstream / Upstream throughput should be 85% of line rate x = Throughput If 90% < x < 100%, report L3 bug. If 70% < x < 90%, report L2 bug. If 0% < x < 70%, report L1 bug. | [40 empty] | 2 |  | Evan Shen | 2020-01-10 16:53:39 |  |  | Y
UTP-4078 | 13.1.2.2.1 | L3 | Common | Performance | Wired Performance | LAN <> ADSL WAN | PPPoE |  |  |  | [IxNetwork / Test Center] IPv4: Upstream | [IxNetwork / Test Center] IPv4: Upstream |  |  | 1. Set DUT as PPPoE mode and fill in its PPP username / password. 2. Setup DMZ Host IP address. 3. Validate wired throughput on 76,128, 256, 512, 1024, 1280, 1510 Frame sizes. 4. Set test period as 1 min in IxNetwork. 5. Execute IxNetwork RFC 2544 to get wired throughput. 6. Write down the test result and check if Upstream Throughput can pass PQA criterion | x = Throughput If 90% < x < 100%, report L3 bug. If 70% < x < 90%, report L2 bug. If 0% < x < 70%, report L1 bug. | [40 empty] | 2 | 26.5 | Evan Shen | 2020-01-16 14:14:17 |  |  | Y
UTP-4079 | 13.1.2.2.2 | L3 | Common | Performance | Wired Performance | LAN <> ADSL WAN | PPPoE |  |  |  | [IxNetwork / Test Center] IPv4: Downstream | [IxNetwork / Test Center] IPv4: Downstream |  |  | 1. Set DUT as PPPoE mode and fill in its PPP username / password. 2. Setup DMZ Host IP address. 3. Validate wired throughput on 76,128, 256, 512, 1024, 1280, 1510 Frame sizes. 4. Set test period as 1 min in IxNetwork. 5. Execute IxNetwork RFC 2544 to get wired throughput. 6. Write down the test result and check if Downstream Throughput and can pass PQA criterion | x = Throughput If 90% < x < 100%, report L3 bug. If 70% < x < 90%, report L2 bug. If 0% < x < 70%, report L1 bug. ; | [40 empty] | 2 | 26.5 | Evan Shen | 2020-01-16 14:14:26 |  |  | Y
UTP-4080 | 13.1.2.2.3 | L1 | Common | Performance | Wired Performance | LAN <> ADSL WAN | PPPoE |  |  |  | [IxNetwork / Test Center] IPv4: Bi-Direction | [IxNetwork / Test Center] IPv4: Bi-Direction |  |  | 1. Set DUT as PPPoE mode and fill in its PPP username / password. 2. Setup DMZ Host IP address. 3. Validate wired throughput on 76,128, 256, 512, 1024, 1280, 1510 Frame sizes. 4. Set test period as 1 min in IxNetwork. 5. Execute IxNetwork RFC 2544 to get wired throughput and latency. 6. Write down the test result and check if Bi-Direction Total, Bi-Direction Upstream and Bi-Direction Downstream Throughput and latency can pass PQA criterion. | x = Throughput If 90% < x < 100%, report L3 bug. If 70% < x < 90%, report L2 bug. If 0% < x < 70%, report L1 bug. y = Latency If 100% < y < 1000%, report L3 bug. If 1000% < x < 10000%, report L2 bug. If 10000% < x , report L1 bug. | [40 empty] | 1 | 45.5 | Test Link | 2018-10-01 11:01:07 |  |  | Y
UTP-4081 | 13.1.2.2.4 | L3 | Common | Performance | Wired Performance | LAN <> ADSL WAN | PPPoE |  |  |  | [IxNetwork / Test Center] IPv6: Upstream | [IxNetwork / Test Center] IPv6: Upstream |  |  | 1. Set DUT as PPPoE mode and fill in its PPP username / password. 2. Setup DMZ Host IP address. 3. Validate wired throughput on 102,128, 256, 512, 1024, 1280, 1510 Frame sizes. 4. Set test period as 1 min in IxNetwork. 5. Execute IxNetwork RFC 2544 to get wired throughput and latency. 6. Write down the test result and check if Upstream Throughput and latency can pass PQA criterion | x = Throughput If 90% < x < 100%, report L3 bug. If 70% < x < 90%, report L2 bug. If 0% < x < 70%, report L1 bug. y = Latency If 100% < y < 1000%, report L3 bug. If 1000% < x < 10000%, report L2 bug. If 10000% < x , report L1 bug. | [40 empty] | 1 | 30 | Test Link | 2018-10-01 11:01:08
UTP-4082 | 13.1.2.2.5 |  | Common | Performance | Wired Performance | LAN <> ADSL WAN | PPPoE |  |  |  | [IxNetwork / Test Center] IPv6: Downstream | [IxNetwork / Test Center] IPv6: Downstream |  |  | 1. Set DUT as PPPoE mode and fill in its PPP username / password. 2. Setup DMZ Host IP address. 3. Validate wired throughput on 102,128, 256, 512, 1024, 1280, 1510 Frame sizes. 4. Set test period as 1 min in IxNetwork. 5. Execute IxNetwork RFC 2544 to get wired throughput and latency. 6. Write down the test result and check if Downstream Throughput and latency can pass PQA criterion | x = Throughput If 90% < x < 100%, report L3 bug. If 70% < x < 90%, report L2 bug. If 0% < x < 70%, report L1 bug. y = Latency If 100% < y < 1000%, report L3 bug. If 1000% < x < 10000%, report L2 bug. If 10000% < x , report L1 bug. | [40 empty] | 1 | 30 | Test Link | 2018-10-01 11:01:08
UTP-4083 | 13.1.2.2.6 | L3 | Common | Performance | Wired Performance | LAN <> ADSL WAN | PPPoE |  |  |  | [IxNetwork / Test Center] IPv6: Bi-Direction | [IxNetwork / Test Center] IPv6: Bi-Direction |  |  | 1. Set DUT as PPPoE mode and fill in its PPP username / password. 2. Setup DMZ Host IP address. 3. Validate wired throughput on 102,128, 256, 512, 1024, 1280, 1510 Frame sizes. 4. Set test period as 1 min in IxNetwork. 5. Execute IxNetwork RFC 2544 to get wired throughput and latency. 6. Write down the test result and check if Bi-Direction Total, Bi-Direction Upstream and Bi-Direction Downstream Throughput and latency can pass PQA criterion. | x = Throughput If 90% < x < 100%, report L3 bug. If 70% < x < 90%, report L2 bug. If 0% < x < 70%, report L1 bug. y = Latency If 100% < y < 1000%, report L3 bug. If 1000% < x < 10000%, report L2 bug. If 10000% < x , report L1 bug. | [40 empty] | 1 | 45 | Test Link | 2018-10-01 11:01:08 |  |  | Y
UTP-4084 | 13.1.2.2.7 | L0 | Common | Performance | Wired Performance | LAN <> ADSL WAN | PPPoE |  |  |  | [Speed Test:] IPv4: Upstream & Downstream | [Speed Test:] IPv4: Upstream &amp; Downstream |  |  | 1. DUT is set to PPPoE mode. 2. DUT connect to NB or PC by ethernet connection. 3. DUT connect to Ookla server via ADSL WAN. 4. Run speed test to validate TCP, Upstream & Downstream Throughput. 5. Write down the test result and check if TCP, Upstream & Downstream Throughput can pass PQA criterion | x = Tes result If 90% < x < 100%, report L3 bug. If 70% < x < 90%, report L2 bug. If 0% < x < 70%, report L1 bug. | [40 empty] | 1 | 16 | Test Link | 2018-10-01 11:01:09 |  |  | Y
UTP-4085 | 13.1.2.2.8 | L2 | Common | Performance | Wired Performance | LAN <> ADSL WAN | PPPoE |  |  |  | [IxLoad] HTTP: Downstream & Upstream Throughput<br> IPTV: MS IPTV server | [IxLoad] HTTP: Downstream &amp; Upstream Throughput IPTV: MS IPTV server |  |  | *IxLoad Setup 1.One Video Server(Ixia Port 1) and One Video Client(Ixia Port 2) play one video stream. 2.One HTTP Client(Ixia Port 3) and one HTTP server(Ixia Port 4) for Upload. 3.One HTTP Client(Ixia Port 5) and one HTTP server(Ixia Port 6) for Download. 4.IPTV streaming: Select 1 "NiceBeach_(11.55Mbps).ts" to be mos sample video file. 5. For IxLoad HTTP clients, set source IP as 192.168.1.100/192.168.1.101 and gateway IP as 192.168.1.1 6. For IxLoad HTTP Server, set source IP as 172.16.1.2/172.16.1.3 and gateway IP as 172.16.1.10 7. For IxLoad Video client, set source IP as 192.168.1.200 and gateway IP as 192.168.1.1 8. For IxLoad Video Server, set source IP as 172.16.1.4 and gateway IP as 172.16.1.10. 1. Setup a PPPoE server between DUT and IxLoad. 2. Execute "ifconfig eth0 172.16.1.1" on PPPoE server. 3. Configure DUT as PPPoE mode , and get dymanic IP from PPPoE server. 4. Execute IxLoad to run below test to get throughput. HTTP Download/Upload IPTV streaming 5. After IxLoad application is finished. Generate test report of Mixed mode performance. 6. Write down the test result and check if Mos, MDI-DF, MDI-MLR, RTP Packets Lost can pass PQA criterion. | x = HTTP Throughput If 90% < x < 100%, report L3 bug. If 70% < x < 90%, report L2 bug. If 0% < x < 70%, report L1 bug. y = MDI-DF If 21ms < y < 40ms, report L3 bug. If 41ms < x < 70ms, report L2 bug. If 71ms < x , report L1 bug. z = MDI-MLR, RTP Packets Lost if z = 0, Pass if z > 0, fail | [40 empty] | 1 |  | Test Link | 2018-10-01 11:01:09
UTP-4086 | 13.1.2.2.9 | L3 | Common | Performance | Wired Performance | LAN <> ADSL WAN | PPPoE |  |  |  | [IxLoad] HTTP: Downstream & Upstream Throughput<br> IPTV: VoD server | [IxLoad] HTTP: Downstream & Upstream Throughput IPTV: VoD server |  |  | *IxLoad Setup 1.One Video Server(Ixia Port 1) and One Video Client(Ixia Port 2) play one video stream. 2.One HTTP Client(Ixia Port 3) and one HTTP server(Ixia Port 4) for Upload. 3.One HTTP Client(Ixia Port 5) and one HTTP server(Ixia Port 6) for Download. 4.VoD streaming: Select 1 "NiceBeach_(11.55Mbps).ts" to be mos sample video file. 5. For IxLoad HTTP clients, set source IP as 192.168.1.100/192.168.1.101 and gateway IP as 192.168.1.1 6. For IxLoad HTTP Server, set source IP as 172.16.1.2/172.16.1.3 and gateway IP as 172.16.1.10 7. For IxLoad Video client, set source IP as 192.168.1.200 and gateway IP as 192.168.1.1 8. For IxLoad Video Server, set source IP as 172.16.1.4 and gateway IP as 172.16.1.10. 1. Setup a PPPoE server between DUT and IxLoad. 2. Execute "ifconfig eth0 172.16.1.1" on PPPoE server. 3. Configure DUT as PPPoE mode , and get dymanic IP from PPPoE server. 4. Execute IxLoad to run below test to get throughput. HTTP Download/Upload VoD streaming 5. After IxLoad application is finished. Generate test report of Mixed mode performance. 6. Write down the test result and check if Mos, MDI-DF, MDI-MLR, RTP Packets Lost can pass PQA criterion. | x = HTTP Throughput If 90% < x < 100%, report L3 bug. If 70% < x < 90%, report L2 bug. If 0% < x < 70%, report L1 bug. y = MDI-DF If 21ms < y < 40ms, report L3 bug. If 41ms < x < 70ms, report L2 bug. If 71ms < x , report L1 bug. z = MDI-MLR, RTP Packets Lost if z = 0, Pass if z > 0, fail | [40 empty] | 1 |  | Test Link | 2018-10-01 11:01:09
UTP-4087 | 13.1.2.2.10 | L2 | Common | Performance | Wired Performance | LAN <> ADSL WAN | PPPoE |  |  |  | [TR143] IPv4: HTTP TRANSPORT | [TR143] IPv4: HTTP TRANSPORT |  |  | Download 1. Make sure HTTP Server has 100M.zip 2. ACS SPV InternetGatewayDevice.DownloadDiagnostics.DownloadURL = ";<a href="http://IPv4">http://IPv4</a> IP/100M.zip"; InternetGatewayDevice.DownloadDiagnostics.DiagnosticsState = ";Requested"; 3. DUT download 100M.zip file 4.Check InternetGatewayDevice.DownloadDiagnostics.DiagnosticsState = ";Completed"; and then calculate the HTTP throughput. 5. ACS GPV InternetGatewayDevice.DownloadDiagnostics.BOMTime. InternetGatewayDevice.DownloadDiagnostics.EOMTime. InternetGatewayDevice.DownloadDiagnostics.TotalByteReveived. 6. ; To calculate HTTP throughput by ";TotalByteReveived/(EOMTime-BOMTime) Upload 1. Make sure HTTP Server supports ";Upload"; 2. ACS SPV InternetGatewayDevice.UploadDiagnostics.UploadURL = <a href="http://IPv4">http://IPv4</a> IP InternetGatewayDevice.UploadDiagnostics.TestFileLength = ";104857600"; InternetGatewayDevice.UploadDiagnostics.DiagnosticsState = ";Requested"; 3. DUT upload a 100 MB file(size = 104857600 bytes) to HTTP server. 4.Check InternetGatewayDevice.DownloadDiagnostics.DiagnosticsState = ";Completed"; and then calculate the HTTP throughput. 5. ACS GPV InternetGatewayDevice.DownloadDiagnostics.BOMTime. InternetGatewayDevice.DownloadDiagnostics.EOMTime. InternetGatewayDevice.DownloadDiagnostics.TotalByteSent. 6. ; To calculate HTTP throughput by ";TotalByteSent/(EOMTime-BOMTime) | 1. PQA criterion for downstream / Upstream throughput should be 85% of line rate x = Throughput If 90% < x < 100%, report L3 bug. If 70% < x < 90%, report L2 bug. If 0% < x < 70%, report L1 bug. | [40 empty] | 3 |  | Thomas Chu | 2021-05-31 10:04:53 |  |  | Y
UTP-4088 | 13.1.2.2.11 | L2 | Common | Performance | Wired Performance | LAN <> ADSL WAN | PPPoE |  |  |  | [TR143] IPv4: FTP TRANSPORT | [TR143] IPv4: FTP TRANSPORT |  |  | Download 1. Make sure FTP Server has 100M.zip 2. ACS SPV InternetGatewayDevice.DownloadDiagnostics.DownloadURL = ";<a href="ftp://test:123456@IPv4">ftp://test:123456@IPv4</a> IP/100M.zip"; InternetGatewayDevice.DownloadDiagnostics.DiagnosticsState = ";Requested"; 3. DUT download 100M.zip file 4.Check InternetGatewayDevice.DownloadDiagnostics.DiagnosticsState = ";Completed"; and then calculate the FTP throughput. 5. ACS GPV InternetGatewayDevice.DownloadDiagnostics.BOMTime. InternetGatewayDevice.DownloadDiagnostics.EOMTime. InternetGatewayDevice.DownloadDiagnostics.TotalByteReveived. 6. ; To calculate FTP throughput by ";TotalByteReveived/(EOMTime-BOMTime) Upload 1. Make sure FTP Server supports ";Upload"; 2. ACS SPV InternetGatewayDevice.UploadDiagnostics.UploadURL = ";<a href="ftp://test:123456@IPv4">ftp://test:123456@IPv4</a> IP/"; InternetGatewayDevice.UploadDiagnostics.TestFileLength = ";104857600"; InternetGatewayDevice.UploadDiagnostics.DiagnosticsState = ";Requested"; 3. DUT upload a 100 MB file(size = 104857600 bytes) to FTP server 4.Check InternetGatewayDevice.DownloadDiagnostics.DiagnosticsState = ";Completed"; and then calculate the FTP throughput. 5. ACS GPV InternetGatewayDevice.DownloadDiagnostics.BOMTime. InternetGatewayDevice.DownloadDiagnostics.EOMTime. InternetGatewayDevice.DownloadDiagnostics.TotalByteSent. 6. ; To calculate FTP throughput by ";TotalByteSent/(EOMTime-BOMTime) | 1. PQA criterion is downstream / Upstream throughput should be up to line rate 85% | [40 empty] | 2 |  | Evan Shen | 2020-01-10 18:02:09 |  |  | Y
UTP-22454 |  | L2 | Common | Performance | Wired Performance | LAN <> ADSL WAN | PPPoE |  |  |  | :[TR143] IPv6: HTTP TRANSPORT |  |  |  | Download 1. Make sure HTTP Server has 100M.zip 2. ACS SPV InternetGatewayDevice.DownloadDiagnostics.DownloadURL = ";<a href="http://IPv6">http://IPv6</a> IP/100M.zip"; InternetGatewayDevice.DownloadDiagnostics.DiagnosticsState = ";Requested"; 3. DUT download 100M.zip file 4.Check InternetGatewayDevice.DownloadDiagnostics.DiagnosticsState = ";Completed"; and then calculate the HTTP throughput. 5. ACS GPV InternetGatewayDevice.DownloadDiagnostics.BOMTime. InternetGatewayDevice.DownloadDiagnostics.EOMTime. InternetGatewayDevice.DownloadDiagnostics.TotalByteReveived. 6. ; To calculate HTTP throughput by ";TotalByteReveived/(EOMTime-BOMTime) Upload 1. Make sure HTTP Server supports ";Upload"; 2. ACS SPV InternetGatewayDevice.UploadDiagnostics.UploadURL = <a href="http://IPv6">http://IPv6</a> IP InternetGatewayDevice.UploadDiagnostics.TestFileLength = ";104857600"; InternetGatewayDevice.UploadDiagnostics.DiagnosticsState = ";Requested"; 3. DUT upload a 100 MB file(size = 104857600 bytes) to HTTP server. 4.Check InternetGatewayDevice.DownloadDiagnostics.DiagnosticsState = ";Completed"; and then calculate the HTTP throughput. 5. ACS GPV InternetGatewayDevice.DownloadDiagnostics.BOMTime. InternetGatewayDevice.DownloadDiagnostics.EOMTime. InternetGatewayDevice.DownloadDiagnostics.TotalByteSent. 6. ; To calculate HTTP throughput by ";TotalByteSent/(EOMTime-BOMTime) | 1. PQA criterion for downstream / Upstream throughput should be 85% of line rate x = Throughput If 90% < x < 100%, report L3 bug. If 70% < x < 90%, report L2 bug. If 0% < x < 70%, report L1 bug. | [40 empty] | 1 |  | Evan Shen | 2020-01-13 11:32:13 |  |  | Y
UTP-4090 | 13.1.2.2.13 | L2 | Common | Performance | Wired Performance | LAN <> ADSL WAN | PPPoE |  |  |  | [TR143] IPv6: FTP TRANSPORT | [TR143] IPv6: FTP TRANSPORT |  |  | Download 1. Make sure FTP Server has 100M.zip 2. ACS SPV InternetGatewayDevice.DownloadDiagnostics.DownloadURL = ";<a href="ftp://test:123456@IPv6">ftp://test:123456@IPv6</a> IP/100M.zip"; InternetGatewayDevice.DownloadDiagnostics.DiagnosticsState = ";Requested"; 3. DUT download 100M.zip file 4.Check InternetGatewayDevice.DownloadDiagnostics.DiagnosticsState = ";Completed"; and then calculate the FTP throughput. 5. ACS GPV InternetGatewayDevice.DownloadDiagnostics.BOMTime. InternetGatewayDevice.DownloadDiagnostics.EOMTime. InternetGatewayDevice.DownloadDiagnostics.TotalByteReveived. 6. ; To calculate FTP throughput by ";TotalByteReveived/(EOMTime-BOMTime) Upload 1. Make sure FTP Server supports ";Upload"; 2. ACS SPV InternetGatewayDevice.UploadDiagnostics.UploadURL = ";<a href="ftp://test:123456@IPv6">ftp://test:123456@IPv6</a> IP/"; InternetGatewayDevice.UploadDiagnostics.TestFileLength = ";104857600"; InternetGatewayDevice.UploadDiagnostics.DiagnosticsState = ";Requested"; 3. DUT upload a 100 MB file(size = 104857600 bytes) to FTP server 4.Check InternetGatewayDevice.DownloadDiagnostics.DiagnosticsState = ";Completed"; and then calculate the FTP throughput. 5. ACS GPV InternetGatewayDevice.DownloadDiagnostics.BOMTime. InternetGatewayDevice.DownloadDiagnostics.EOMTime. InternetGatewayDevice.DownloadDiagnostics.TotalByteSent. 6. ; To calculate FTP throughput by ";TotalByteSent/(EOMTime-BOMTime) | 1. PQA criterion for downstream / Upstream throughput should be 85% of line rate x = Throughput If 90% < x < 100%, report L3 bug. If 70% < x < 90%, report L2 bug. If 0% < x < 70%, report L1 bug. | [40 empty] | 2 |  | Evan Shen | 2020-01-10 18:09:02 |  |  | Y
UTP-4091 | 13.1.2.3.1 | L2 | Common | Performance | Wired Performance | LAN <> ADSL WAN | Bridge |  |  |  | [IxNetwork / Test Center] IPv4: Upstream | [IxNetwork / Test Center] IPv4: Upstream |  |  | 1. Set CPE as Bridge mode 2. Validate wired throughput on 74,128, 256, 512, 1024, 1280, 1518 Frame sizes. 3. Set test period as 1 min in IxNetwork. 4. For IxNetwork LAN part, set source IP as 1.1.1.1 and gateway IP as 1.1.1.2. 5. For IxNetwork WAN part, set source IP as 1.1.1.2 and gateway IP as 1.1.1.1. 6. Execute IxNetwork RFC 2544 to get wired throughput and latency. 7. Write down the test result and check if Upstream Throughput ;can pass PQA criterion | x = Throughput If 90% < x < 100%, report L3 bug. If 70% < x < 90%, report L2 bug. If 0% < x < 70%, report L1 bug. | [40 empty] | 2 | 25 | Evan Shen | 2020-01-16 14:22:05 |  |  | Y
UTP-4092 | 13.1.2.3.2 | L2 | Common | Performance | Wired Performance | LAN <> ADSL WAN | Bridge |  |  |  | [IxNetwork / Test Center] IPv4: Downstream | [IxNetwork / Test Center] IPv4: Downstream |  |  | 1. Set CPE as Bridge mode 2. Validate wired throughput on 74,128, 256, 512, 1024, 1280, 1518 Frame sizes. 3. Set test period as 1 min in IxNetwork. 4. For IxNetwork LAN part, set source IP as 1.1.1.1 and gateway IP as 1.1.1.2. 5. For IxNetwork WAN part, set source IP as 1.1.1.2 and gateway IP as 1.1.1.1. 6. Execute IxNetwork RFC 2544 to get wired throughput and latency. 7. Write down the test result and check if Downstream Throughput ;can pass PQA criterion | x = Throughput If 90% < x < 100%, report L3 bug. If 70% < x < 90%, report L2 bug. If 0% < x < 70%, report L1 bug. | [40 empty] | 2 | 25 | Evan Shen | 2020-01-16 14:22:11 |  |  | Y
UTP-4093 | 13.1.2.3.3 | L2 | Common | Performance | Wired Performance | LAN <> ADSL WAN | Bridge |  |  |  | [IxNetwork / Test Center] IPv4: Bi-Direction | [IxNetwork / Test Center] IPv4: Bi-Direction |  |  | 1. Set CPE as Bridge mode 2. Validate wired throughput on 74,128, 256, 512, 1024, 1280, 1518 Frame sizes. 3. Set test period as 1 min in IxNetwork. 4. For IxNetwork LAN part, set source IP as 1.1.1.1 and gateway IP as 1.1.1.2. 5. For IxNetwork WAN part, set source IP as 1.1.1.2 and gateway IP as 1.1.1.1. 6. Execute IxNetwork RFC 2544 to get wired throughput and latency. 7. Write down the test result and check if Bi-Direction Total, Bi-Direction Upstream and Bi-Direction Downstream Throughput and latency can pass PQA criterion. | x = Throughput If 90% < x < 100%, report L3 bug. If 70% < x < 90%, report L2 bug. If 0% < x < 70%, report L1 bug. y = Latency If 100% < y < 1000%, report L3 bug. If 1000% < x < 10000%, report L2 bug. If 10000% < x , report L1 bug. | [40 empty] | 1 | 17.5 | Test Link | 2018-10-01 11:01:12 |  |  | Y
UTP-4094 | 13.1.2.3.4 |  | Common | Performance | Wired Performance | LAN <> ADSL WAN | Bridge |  |  |  | [IxNetwork / Test Center] IPv6: Upstream | [IxNetwork / Test Center] IPv6: Upstream |  |  | 1. Set CPE as Bridge mode. 2. Disable firewall. 3. Validate wired throughput on 94,128, 256, 512, 1024, 1280, 1518 Frame sizes. 4. Set test period as 1 min in IxNetwork. 5. For IxNetwork LAN part, set source IP as 2000::1 and gateway IP as 2000::2. 6. For IxNetwork WAN part, set source IP as 2000::2 and gateway IP as 2000::1. 7. Execute IxNetwork RFC 2544 to get wired throughput and latency. 8. Write down the test result and check if Upstream Throughput and latency can pass PQA criterion | x = Throughput If 90% < x < 100%, report L3 bug. If 70% < x < 90%, report L2 bug. If 0% < x < 70%, report L1 bug. y = Latency If 100% < y < 1000%, report L3 bug. If 1000% < x < 10000%, report L2 bug. If 10000% < x , report L1 bug. | [40 empty] | 1 | 30 | Test Link | 2018-10-01 11:01:13
UTP-4095 | 13.1.2.3.5 |  | Common | Performance | Wired Performance | LAN <> ADSL WAN | Bridge |  |  |  | [IxNetwork / Test Center] IPv6: Downstream | [IxNetwork / Test Center] IPv6: Downstream |  |  | 1. Set CPE as Bridge mode. 2. Disable firewall. 3. Validate wired throughput on 94,128, 256, 512, 1024, 1280, 1518 Frame sizes. 4. Set test period as 1 min in IxNetwork. 5. For IxNetwork LAN part, set source IP as 2000::1 and gateway IP as 2000::2. 6. For IxNetwork WAN part, set source IP as 2000::2 and gateway IP as 2000::1. 7. Execute IxNetwork RFC 2544 to get wired throughput and latency. 8. Write down the test result and check if Upstream Throughput and latency can pass PQA criterion | x = Throughput If 90% < x < 100%, report L3 bug. If 70% < x < 90%, report L2 bug. If 0% < x < 70%, report L1 bug. y = Latency If 100% < y < 1000%, report L3 bug. If 1000% < x < 10000%, report L2 bug. If 10000% < x , report L1 bug. | [40 empty] | 1 | 30 | Test Link | 2018-10-01 11:01:13
UTP-4096 | 13.1.2.3.6 | L3 | Common | Performance | Wired Performance | LAN <> ADSL WAN | Bridge |  |  |  | [IxNetwork / Test Center] IPv6: Bi-Direction | [IxNetwork / Test Center] IPv6: Bi-Direction |  |  | 1. Set CPE as Bridge mode. 2. Disable firewall. 3. Validate wired throughput on 94,128, 256, 512, 1024, 1280, 1518 Frame sizes. 4. Set test period as 1 min in IxNetwork. 5. For IxNetwork LAN part, set source IP as 2000::1 and gateway IP as 2000::2. 6. For IxNetwork WAN part, set source IP as 2000::2 and gateway IP as 2000::1. 7. Execute IxNetwork RFC 2544 to get wired throughput and latency. 8. Write down the test result and check if Bi-Direction Total, Bi-Direction Upstream and Bi-Direction Downstream Throughput and latency can pass PQA criterion. | x = Throughput If 90% < x < 100%, report L3 bug. If 70% < x < 90%, report L2 bug. If 0% < x < 70%, report L1 bug. y = Latency If 100% < y < 1000%, report L3 bug. If 1000% < x < 10000%, report L2 bug. If 10000% < x , report L1 bug. | [40 empty] | 1 | 60 | Test Link | 2018-10-01 11:01:13 |  |  | Y
UTP-4097 | 13.1.2.3.7 | L3 | Common | Performance | Wired Performance | LAN <> ADSL WAN | Bridge |  |  |  | [Speed Test:] IPv4: Upstream & Downstream | [Speed Test:] IPv4: Upstream &amp; Downstream |  |  | 1. DUT is set to bridge mode. 2. DUT connect to NB or PC by ethernet connection. 3. DUT connect to Ookla server via ADSL WAN. 4. Run speed test to validate TCP, Upstream & Downstream Throughput. 5. Write down the test result and check if TCP, Upstream & Downstream Throughput can pass PQA criterion | x = Tes result If 90% < x < 100%, report L3 bug. If 70% < x < 90%, report L2 bug. If 0% < x < 70%, report L1 bug. | [40 empty] | 1 |  | Test Link | 2018-10-01 11:01:14 |  |  | Y
UTP-4098 | 13.1.2.3.8 | L2 | Common | Performance | Wired Performance | LAN <> ADSL WAN | Bridge |  |  |  | [IxLoad] HTTP: Downstream & Upstream Throughput<br> IPTV: MS IPTV server | [IxLoad] HTTP: Downstream &amp; Upstream Throughput IPTV: MS IPTV server |  |  | *IxLoad Setup 1.One Video Server(Ixia Port 1) and One Video Client(Ixia Port 2) play one video stream. 2.One HTTP Client(Ixia Port 3) and one HTTP server(Ixia Port 4) for Upload. 3.One HTTP Client(Ixia Port 5) and one HTTP server(Ixia Port 6) for Download. 4.IPTV streaming: Select 1 "NiceBeach_(11.55Mbps).ts" to be mos sample video file. 5. For IxLoad HTTP clients, set source IP as 192.168.1.101/192.168.1.102 and gateway IP as 192.168.1.201/192.168.1.202. 6. For IxLoad HTTP Server, set source IP as 192.168.1.201/192.168.1.202. and gateway IP as 192.168.1.101/192.168.1.102. 7. For IxLoad Video client, set source IP as 192.168.1.103 and gateway IP as 192.168.1.203. 8. For IxLoad Video Server, set source IP as 192.168.1.203 and gateway IP as 192.168.1.202. 1. Set DUT as bridge mode. 2. Execute IxLoad to run below test to get throughput. HTTP Download/Upload IPTV streaming 3. After IxLoad application is finished. Generate test report of Mixed mode performance. 4. Write down the test result and check if Mos, MDI-DF, MDI-MLR, RTP Packets Lost can pass PQA criterion. | x = HTTP Throughput If 90% < x < 100%, report L3 bug. If 70% < x < 90%, report L2 bug. If 0% < x < 70%, report L1 bug. y = MDI-DF If 21ms < y < 40ms, report L3 bug. If 41ms < x < 70ms, report L2 bug. If 71ms < x , report L1 bug. z = MDI-MLR, RTP Packets Lost if z = 0, Pass if z > 0, fail | [40 empty] | 1 |  | Test Link | 2018-10-01 11:01:14
UTP-4099 | 13.1.2.3.9 | L3 | Common | Performance | Wired Performance | LAN <> ADSL WAN | Bridge |  |  |  | [IxLoad] HTTP: Downstream & Upstream Throughput<br> IPTV: VoD server | [IxLoad] HTTP: Downstream & Upstream Throughput IPTV: VoD server |  |  | *IxLoad Setup 1.One Video Server(Ixia Port 1) and One Video Client(Ixia Port 2) play one video stream. 2.One HTTP Client(Ixia Port 3) and one HTTP server(Ixia Port 4) for Upload. 3.One HTTP Client(Ixia Port 5) and one HTTP server(Ixia Port 6) for Download. 4.VoD streaming: Select 1 "NiceBeach_(11.55Mbps).ts" to be mos sample video file. 5. For IxLoad HTTP clients, set source IP as 192.168.1.101/192.168.1.102 and gateway IP as 192.168.1.201/192.168.1.202. 6. For IxLoad HTTP Server, set source IP as 192.168.1.201/192.168.1.202. and gateway IP as 192.168.1.101/192.168.1.102. 7. For IxLoad Video client, set source IP as 192.168.1.103 and gateway IP as 192.168.1.203. 8. For IxLoad Video Server, set source IP as 192.168.1.203 and gateway IP as 192.168.1.202. 1. Set DUT as bridge mode. 2. Execute IxLoad to run below test to get throughput. HTTP Download/Upload VoD streaming 3. After IxLoad application is finished. Generate test report of Mixed mode performance. 4. Write down the test result and check if Mos, MDI-DF, MDI-MLR, RTP Packets Lost can pass PQA criterion. | x = HTTP Throughput If 90% < x < 100%, report L3 bug. If 70% < x < 90%, report L2 bug. If 0% < x < 70%, report L1 bug. y = MDI-DF If 21ms < y < 40ms, report L3 bug. If 41ms < x < 70ms, report L2 bug. If 71ms < x , report L1 bug. z = MDI-MLR, RTP Packets Lost if z = 0, Pass if z > 0, fail | [40 empty] | 1 |  | Test Link | 2018-10-01 11:01:14
UTP-4100 | 13.1.3.1.1 | L3 | Common | Performance | Wired Performance | LAN <> ADSL WAN (AnnexM Enable) | IPoE |  |  |  | [IxNetwork / Test Center] IPv4: Upstream | [IxNetwork / Test Center] IPv4: Upstream |  |  | 1. Set CPE as IPoE mode and fill in its static IP. 2. Setup DMZ Host IP address (192.168.1.100). 3. Validate wired throughput on 74,128, 256, 512, 1024, 1280, 1518 Frame sizes. 4. Set test period as 1 min in IxNetwork. 5. If DUT&#39;s LAN IP is 192.168.1.1 and WAN IP is 1.1.1.1. 6. For IxNetwork LAN part, set source IP as 192.168.1.100 and gateway IP as 192.168.1.1. 7. For IxNetwork WAN part, set source IP as 1.1.1.2 and gateway IP as 1.1.1.1. 8. Execute IxNetwork RFC 2544 to get wired throughput. 9. Write down the test result and check if Upstream Throughput ;can pass PQA criterion | x = Throughput If 90% < x < 100%, report L3 bug. If 70% < x < 90%, report L2 bug. If 0% < x < 70%, report L1 bug. | [40 empty] | 2 |  | Evan Shen | 2020-01-16 15:16:13 |  |  | Y
UTP-4101 | 13.1.3.1.2 | L3 | Common | Performance | Wired Performance | LAN <> ADSL WAN (AnnexM Enable) | IPoE |  |  |  | [IxNetwork / Test Center] IPv4: Downstream | [IxNetwork / Test Center] IPv4: Downstream |  |  | 1. Set CPE as IPoE mode and fill in its static IP. 2. Setup DMZ Host IP address (192.168.1.100). 3. Validate wired throughput on 74,128, 256, 512, 1024, 1280, 1518 Frame sizes. 4. Set test period as 1 min in IxNetwork. 5. If DUT&#39;s LAN IP is 192.168.1.1 and WAN IP is 1.1.1.1. 6. For IxNetwork LAN part, set source IP as 192.168.1.100 and gateway IP as 192.168.1.1. 7. For IxNetwork WAN part, set source IP as 1.1.1.2 and gateway IP as 1.1.1.1. 8. Execute IxNetwork RFC 2544 to get wired throughput. 9. Write down the test result and check if Downstream Throughput ;can pass PQA criterion | x = Throughput If 90% < x < 100%, report L3 bug. If 70% < x < 90%, report L2 bug. If 0% < x < 70%, report L1 bug. | [40 empty] | 2 |  | Evan Shen | 2020-01-16 15:16:21 |  |  | Y
UTP-4102 | 13.1.3.1.3 | L2 | Common | Performance | Wired Performance | LAN <> ADSL WAN (AnnexM Enable) | IPoE |  |  |  | [IxNetwork / Test Center] IPv4: Bi-Direction | [IxNetwork / Test Center] IPv4: Bi-Direction |  |  | 1. Set CPE as IPoE mode and fill in its static IP. 2. Setup DMZ Host IP address (192.168.1.100). 3. Validate wired throughput on 74,128, 256, 512, 1024, 1280, 1518 Frame sizes. 4. Set test period as 1 min in IxNetwork. 5. If DUT's LAN IP is 192.168.1.1 and WAN IP is 1.1.1.1. 6. For IxNetwork LAN part, set source IP as 192.168.1.100 and gateway IP as 192.168.1.1. 7. For IxNetwork WAN part, set source IP as 1.1.1.2 and gateway IP as 1.1.1.1. 8. Execute IxNetwork RFC 2544 to get wired throughput and latency. 9. Write down the test result and check if Bi-Direction Total, Bi-Direction Upstream and Bi-Direction Downstream Throughput and latency can pass PQA criterion. | x = Throughput If 90% < x < 100%, report L3 bug. If 70% < x < 90%, report L2 bug. If 0% < x < 70%, report L1 bug. y = Latency If 100% < y < 1000%, report L3 bug. If 1000% < x < 10000%, report L2 bug. If 10000% < x , report L1 bug. | [40 empty] | 1 |  | Test Link | 2018-10-01 11:01:15 |  |  | Y
UTP-4103 | 13.1.3.1.4 |  | Common | Performance | Wired Performance | LAN <> ADSL WAN (AnnexM Enable) | IPoE |  |  |  | [IxNetwork / Test Center] IPv6: Upstream | [IxNetwork / Test Center] IPv6: Upstream |  |  | 1. Set CPE as IPoE mode and fill in its static IP. 2. Disable firewall. 3. Validate wired throughput on 94,128, 256, 512, 1024, 1280, 1518 Frame sizes. 4. Set test period as 1 min in IxNetwork. 5. If DUT's LAN IP is 2000::1 and WAN IP is 2001::1. 6. For IxNetwork LAN part, set source IP as 2000::2 and gateway IP as 2000::1. 7. For IxNetwork WAN part, set source IP as 2001::2 and gateway IP as 2001::1. 8. Execute IxNetwork RFC 2544 to get wired throughput and latency. 9. Write down the test result and check if Upstream Throughput and latency can pass PQA criterion. | x = Throughput If 90% < x < 100%, report L3 bug. If 70% < x < 90%, report L2 bug. If 0% < x < 70%, report L1 bug. y = Latency If 100% < y < 1000%, report L3 bug. If 1000% < x < 10000%, report L2 bug. If 10000% < x , report L1 bug. | [40 empty] | 1 |  | Test Link | 2018-10-01 11:01:16
UTP-4104 | 13.1.3.1.5 |  | Common | Performance | Wired Performance | LAN <> ADSL WAN (AnnexM Enable) | IPoE |  |  |  | [IxNetwork / Test Center] IPv6: Downstream | [IxNetwork / Test Center] IPv6: Downstream |  |  | 1. Set CPE as IPoE mode and fill in its static IP. 2. Disable firewall. 3. Validate wired throughput on 94,128, 256, 512, 1024, 1280, 1518 Frame sizes. 4. Set test period as 1 min in IxNetwork. 5. If DUT's LAN IP is 2000::1 and WAN IP is 2001::1. 6. For IxNetwork LAN part, set source IP as 2000::2 and gateway IP as 2000::1. 7. For IxNetwork WAN part, set source IP as 2001::2 and gateway IP as 2001::1. 8. Execute IxNetwork RFC 2544 to get wired throughput and latency. 9. Write down the test result and check if Downstream Throughput and latency can pass PQA criterion. | x = Throughput If 90% < x < 100%, report L3 bug. If 70% < x < 90%, report L2 bug. If 0% < x < 70%, report L1 bug. y = Latency If 100% < y < 1000%, report L3 bug. If 1000% < x < 10000%, report L2 bug. If 10000% < x , report L1 bug. | [40 empty] | 1 |  | Test Link | 2018-10-01 11:01:16
UTP-4105 | 13.1.3.1.6 | L3 | Common | Performance | Wired Performance | LAN <> ADSL WAN (AnnexM Enable) | IPoE |  |  |  | [IxNetwork / Test Center] IPv6: Bi-Direction | [IxNetwork / Test Center] IPv6: Bi-Direction |  |  | 1. Set CPE as IPoE mode and fill in its static IP. 2. Disable firewall. 3. Validate wired throughput on 94,128, 256, 512, 1024, 1280, 1518 Frame sizes. 4. Set test period as 1 min in IxNetwork. 5. If DUT's LAN IP is 2000::1 and WAN IP is 2001::1. 6. For IxNetwork LAN part, set source IP as 2000::2 and gateway IP as 2000::1. 7. For IxNetwork WAN part, set source IP as 2001::2 and gateway IP as 2001::1. 8. Execute IxNetwork RFC 2544 to get wired throughput and latency. 9. Write down the test result and check if Bi-Direction Total, Bi-Direction Upstream and Bi-Direction Downstream Throughput and latency can pass PQA criterion. | x = Throughput If 90% < x < 100%, report L3 bug. If 70% < x < 90%, report L2 bug. If 0% < x < 70%, report L1 bug. y = Latency If 100% < y < 1000%, report L3 bug. If 1000% < x < 10000%, report L2 bug. If 10000% < x , report L1 bug. | [40 empty] | 1 |  | Test Link | 2018-10-01 11:01:16 |  |  | Y
UTP-4106 | 13.1.3.1.7 | L3 | Common | Performance | Wired Performance | LAN <> ADSL WAN (AnnexM Enable) | IPoE |  |  |  | [Speed Test:] IPv4: Upstream & Downstream | [Speed Test:] IPv4: Upstream &amp; Downstream |  |  | 1. DUT is set to IPoE mode. 2. DUT connect to NB or PC by ethernet connection. 3. DUT connect to Ookla server via ADSL WAN. 4. Run speed test to validate TCP, Upstream & Downstream Throughput. 5. Write down the test result and check if TCP, Upstream & Downstream Throughput can pass PQA criterion | x = Tes result If 90% < x < 100%, report L3 bug. If 70% < x < 90%, report L2 bug. If 0% < x < 70%, report L1 bug. | [40 empty] | 1 |  | Test Link | 2018-10-01 11:01:17 |  |  | Y
UTP-4107 | 13.1.3.1.8 | L3 | Common | Performance | Wired Performance | LAN <> ADSL WAN (AnnexM Enable) | IPoE |  |  |  | [IxLoad] HTTP: Downstream & Upstream Throughput<br> IPTV: MS IPTV server | [IxLoad] HTTP: Downstream &amp; Upstream Throughput IPTV: MS IPTV server |  |  | *IxLoad Setup 1.One Video Server(Ixia Port 1) and One Video Client(Ixia Port 2) play one video stream. 2.One HTTP Client(Ixia Port 3) and one HTTP server(Ixia Port 4) for Upload. 3.One HTTP Client(Ixia Port 5) and one HTTP server(Ixia Port 6) for Download. 4.IPTV streaming: Select 1 "NiceBeach_(11.55Mbps).ts" to be mos sample video file. 5. For IxLoad HTTP clients, set source IP as 192.168.1.100/192.168.1.101 and gateway IP as 192.168.1.1 6. For IxLoad HTTP Server, set source IP as 1.1.1.2/1.1.1.3 and gateway IP as 1.1.1.1 7. For IxLoad Video client, set source IP as 192.168.1.200 and gateway IP as 192.168.1.1 8. For IxLoad Video Server, set source IP as 1.1.1.4 and gateway IP as 1.1.1.1. 1. Set DUT as IPoE mode and fill in its static IP. 2. Execute IxLoad to run below test to get throughput. HTTP Download/Upload IPTV streaming 3. After IxLoad application is finished. Generate test report of Mixed mode performance. 4. Write down the test result and check if Mos, MDI-DF, MDI-MLR, RTP Packets Lost can pass PQA criterion. | x = HTTP Throughput If 90% < x < 100%, report L3 bug. If 70% < x < 90%, report L2 bug. If 0% < x < 70%, report L1 bug. y = MDI-DF If 21ms < y < 40ms, report L3 bug. If 41ms < x < 70ms, report L2 bug. If 71ms < x , report L1 bug. z = MDI-MLR, RTP Packets Lost if z = 0, Pass if z > 0, fail | [40 empty] | 1 |  | Test Link | 2018-10-01 11:01:17
UTP-4108 | 13.1.3.1.9 | L3 | Common | Performance | Wired Performance | LAN <> ADSL WAN (AnnexM Enable) | IPoE |  |  |  | [IxLoad] HTTP: Downstream & Upstream Throughput<br> IPTV: VoD server | [IxLoad] HTTP: Downstream & Upstream Throughput IPTV: VoD server |  |  | *IxLoad Setup 1.One Video Server(Ixia Port 1) and One Video Client(Ixia Port 2) play one video stream. 2.One HTTP Client(Ixia Port 3) and one HTTP server(Ixia Port 4) for Upload. 3.One HTTP Client(Ixia Port 5) and one HTTP server(Ixia Port 6) for Download. 4.VoD streaming: Select 1 "NiceBeach_(11.55Mbps).ts" to be mos sample video file. 5. For IxLoad HTTP clients, set source IP as 192.168.1.100/192.168.1.101 and gateway IP as 192.168.1.1 6. For IxLoad HTTP Server, set source IP as 1.1.1.2/1.1.1.3 and gateway IP as 1.1.1.1 7. For IxLoad Video client, set source IP as 192.168.1.200 and gateway IP as 192.168.1.1 8. For IxLoad Video Server, set source IP as 1.1.1.4 and gateway IP as 1.1.1.1. 1. Set DUT as IPoE mode and fill in its static IP. 2. Execute IxLoad to run below test to get throughput. HTTP Download/Upload VoD streaming 3. After IxLoad application is finished. Generate test report of Mixed mode performance. 4. Write down the test result and check if Mos, MDI-DF, MDI-MLR, RTP Packets Lost can pass PQA criterion. | x = HTTP Throughput If 90% < x < 100%, report L3 bug. If 70% < x < 90%, report L2 bug. If 0% < x < 70%, report L1 bug. y = MDI-DF If 21ms < y < 40ms, report L3 bug. If 41ms < x < 70ms, report L2 bug. If 71ms < x , report L1 bug. z = MDI-MLR, RTP Packets Lost if z = 0, Pass if z > 0, fail | [40 empty] | 1 |  | Test Link | 2018-10-01 11:01:17
UTP-4109 | 13.1.3.1.10 | L3 | Common | Performance | Wired Performance | LAN <> ADSL WAN (AnnexM Enable) | IPoE |  |  |  | [TR143] IPv4: HTTP TRANSPORT | [TR143] IPv4: HTTP TRANSPORT |  |  | Download 1. Make sure HTTP Server has 100M.zip 2. ACS SPV InternetGatewayDevice.DownloadDiagnostics.DownloadURL = ";<a href="http://IPv4">http://IPv4</a> IP/100M.zip"; InternetGatewayDevice.DownloadDiagnostics.DiagnosticsState = ";Requested"; 3. DUT download 100M.zip file 4.Check InternetGatewayDevice.DownloadDiagnostics.DiagnosticsState = ";Completed"; and then calculate the HTTP throughput. 5. ACS GPV InternetGatewayDevice.DownloadDiagnostics.BOMTime. InternetGatewayDevice.DownloadDiagnostics.EOMTime. InternetGatewayDevice.DownloadDiagnostics.TotalByteReveived. 6. ; To calculate HTTP throughput by ";TotalByteReveived/(EOMTime-BOMTime) Upload 1. Make sure HTTP Server supports ";Upload"; 2. ACS SPV InternetGatewayDevice.UploadDiagnostics.UploadURL = <a href="http://IPv4">http://IPv4</a> IP InternetGatewayDevice.UploadDiagnostics.TestFileLength = ";104857600"; InternetGatewayDevice.UploadDiagnostics.DiagnosticsState = ";Requested"; 3. DUT upload a 100 MB file(size = 104857600 bytes) to HTTP server. 4.Check InternetGatewayDevice.DownloadDiagnostics.DiagnosticsState = ";Completed"; and then calculate the HTTP throughput. 5. ACS GPV InternetGatewayDevice.DownloadDiagnostics.BOMTime. InternetGatewayDevice.DownloadDiagnostics.EOMTime. InternetGatewayDevice.DownloadDiagnostics.TotalByteSent. 6. ; To calculate HTTP throughput by ";TotalByteSent/(EOMTime-BOMTime) | 1. PQA criterion for downstream / Upstream throughput should be 85% of line rate x = Throughput If 90% < x < 100%, report L3 bug. If 70% < x < 90%, report L2 bug. If 0% < x < 70%, report L1 bug. | [40 empty] | 2 |  | Evan Shen | 2020-01-13 13:27:01 |  |  | Y
UTP-4110 | 13.1.3.1.11 | L3 | Common | Performance | Wired Performance | LAN <> ADSL WAN (AnnexM Enable) | IPoE |  |  |  | [TR143] IPv4: FTP TRANSPORT | [TR143] IPv4: FTP TRANSPORT |  |  | Download 1. Make sure FTP Server has 100M.zip 2. ACS SPV InternetGatewayDevice.DownloadDiagnostics.DownloadURL = ";<a href="ftp://test:123456@IPv4">ftp://test:123456@IPv4</a> IP/100M.zip"; InternetGatewayDevice.DownloadDiagnostics.DiagnosticsState = ";Requested"; 3. DUT download 100M.zip file 4.Check InternetGatewayDevice.DownloadDiagnostics.DiagnosticsState = ";Completed"; and then calculate the FTP throughput. 5. ACS GPV InternetGatewayDevice.DownloadDiagnostics.BOMTime. InternetGatewayDevice.DownloadDiagnostics.EOMTime. InternetGatewayDevice.DownloadDiagnostics.TotalByteReveived. 6. ; To calculate FTP throughput by ";TotalByteReveived/(EOMTime-BOMTime) Upload 1. Make sure FTP Server supports ";Upload"; 2. ACS SPV InternetGatewayDevice.UploadDiagnostics.UploadURL = ";<a href="ftp://test:123456@IPv4">ftp://test:123456@IPv4</a> IP/"; InternetGatewayDevice.UploadDiagnostics.TestFileLength = ";104857600"; InternetGatewayDevice.UploadDiagnostics.DiagnosticsState = ";Requested"; 3. DUT upload a 100 MB file(size = 104857600 bytes) to FTP server 4.Check InternetGatewayDevice.DownloadDiagnostics.DiagnosticsState = ";Completed"; and then calculate the FTP throughput. 5. ACS GPV InternetGatewayDevice.DownloadDiagnostics.BOMTime. InternetGatewayDevice.DownloadDiagnostics.EOMTime. InternetGatewayDevice.DownloadDiagnostics.TotalByteSent. 6. ; To calculate FTP throughput by ";TotalByteSent/(EOMTime-BOMTime) | 1. PQA criterion for downstream / Upstream throughput should be 85% of line rate x = Throughput If 90% < x < 100%, report L3 bug. If 70% < x < 90%, report L2 bug. If 0% < x < 70%, report L1 bug. | [40 empty] | 2 |  | Evan Shen | 2020-01-13 13:27:09 |  |  | Y
UTP-4111 | 13.1.3.1.12 | L3 | Common | Performance | Wired Performance | LAN <> ADSL WAN (AnnexM Enable) | IPoE |  |  |  | [TR143] IPv6: HTTP TRANSPORT | [TR143] IPv6: HTTP TRANSPORT |  |  | Download 1. Make sure HTTP Server has 100M.zip 2. ACS SPV InternetGatewayDevice.DownloadDiagnostics.DownloadURL = ";<a href="http://IPv6">http://IPv6</a> IP/100M.zip"; InternetGatewayDevice.DownloadDiagnostics.DiagnosticsState = ";Requested"; 3. DUT download 100M.zip file 4.Check InternetGatewayDevice.DownloadDiagnostics.DiagnosticsState = ";Completed"; and then calculate the HTTP throughput. 5. ACS GPV InternetGatewayDevice.DownloadDiagnostics.BOMTime. InternetGatewayDevice.DownloadDiagnostics.EOMTime. InternetGatewayDevice.DownloadDiagnostics.TotalByteReveived. 6. ; To calculate HTTP throughput by ";TotalByteReveived/(EOMTime-BOMTime) Upload 1. Make sure HTTP Server supports ";Upload"; 2. ACS SPV InternetGatewayDevice.UploadDiagnostics.UploadURL = <a href="http://IPv6">http://IPv6</a> IP InternetGatewayDevice.UploadDiagnostics.TestFileLength = ";104857600"; InternetGatewayDevice.UploadDiagnostics.DiagnosticsState = ";Requested"; 3. DUT upload a 100 MB file(size = 104857600 bytes) to HTTP server. 4.Check InternetGatewayDevice.DownloadDiagnostics.DiagnosticsState = ";Completed"; and then calculate the HTTP throughput. 5. ACS GPV InternetGatewayDevice.DownloadDiagnostics.BOMTime. InternetGatewayDevice.DownloadDiagnostics.EOMTime. InternetGatewayDevice.DownloadDiagnostics.TotalByteSent. 6. ; To calculate HTTP throughput by ";TotalByteSent/(EOMTime-BOMTime) | 1. PQA criterion for downstream / Upstream throughput should be 85% of line rate x = Throughput If 90% < x < 100%, report L3 bug. If 70% < x < 90%, report L2 bug. If 0% < x < 70%, report L1 bug. ; | [40 empty] | 2 |  | Evan Shen | 2020-01-13 13:27:21 |  |  | Y
UTP-4112 | 13.1.3.1.13 | L3 | Common | Performance | Wired Performance | LAN <> ADSL WAN (AnnexM Enable) | IPoE |  |  |  | [TR143] IPv6: FTP TRANSPORT | [TR143] IPv6: FTP TRANSPORT |  |  | Download 1. Make sure FTP Server has 100M.zip 2. ACS SPV InternetGatewayDevice.DownloadDiagnostics.DownloadURL = ";<a href="ftp://test:123456@IPv6">ftp://test:123456@IPv6</a> IP/100M.zip"; InternetGatewayDevice.DownloadDiagnostics.DiagnosticsState = ";Requested"; 3. DUT download 100M.zip file 4.Check InternetGatewayDevice.DownloadDiagnostics.DiagnosticsState = ";Completed"; and then calculate the FTP throughput. 5. ACS GPV InternetGatewayDevice.DownloadDiagnostics.BOMTime. InternetGatewayDevice.DownloadDiagnostics.EOMTime. InternetGatewayDevice.DownloadDiagnostics.TotalByteReveived. 6. ; To calculate FTP throughput by ";TotalByteReveived/(EOMTime-BOMTime) Upload 1. Make sure FTP Server supports ";Upload"; 2. ACS SPV InternetGatewayDevice.UploadDiagnostics.UploadURL = ";<a href="ftp://test:123456@IPv6">ftp://test:123456@IPv6</a> IP/"; InternetGatewayDevice.UploadDiagnostics.TestFileLength = ";104857600"; InternetGatewayDevice.UploadDiagnostics.DiagnosticsState = ";Requested"; 3. DUT upload a 100 MB file(size = 104857600 bytes) to FTP server 4.Check InternetGatewayDevice.DownloadDiagnostics.DiagnosticsState = ";Completed"; and then calculate the FTP throughput. 5. ACS GPV InternetGatewayDevice.DownloadDiagnostics.BOMTime. InternetGatewayDevice.DownloadDiagnostics.EOMTime. InternetGatewayDevice.DownloadDiagnostics.TotalByteSent. 6. ; To calculate FTP throughput by ";TotalByteSent/(EOMTime-BOMTime) | 1. PQA criterion for downstream / Upstream throughput should be 85% of line rate x = Throughput If 90% < x < 100%, report L3 bug. If 70% < x < 90%, report L2 bug. If 0% < x < 70%, report L1 bug. | [40 empty] | 2 |  | Evan Shen | 2020-01-13 13:35:11 |  |  | Y
UTP-4113 | 13.1.3.2.1 | L3 | Common | Performance | Wired Performance | LAN <> ADSL WAN (AnnexM Enable) | PPPoE |  |  |  | [IxNetwork / Test Center] IPv4: Upstream | [IxNetwork / Test Center] IPv4: Upstream |  |  | 1. Set DUT as PPPoE mode and fill in its PPP username / password. 2. Setup DMZ Host IP address. 3. Validate wired throughput on 76,128, 256, 512, 1024, 1280, 1510 Frame sizes. 4. Set test period as 1 min in IxNetwork. 5. Execute IxNetwork RFC 2544 to get wired throughput . 6. Write down the test result and check if Upstream Throughput can pass PQA criterion | x = Throughput If 90% < x < 100%, report L3 bug. If 70% < x < 90%, report L2 bug. If 0% < x < 70%, report L1 bug. | [40 empty] | 2 |  | Evan Shen | 2020-01-16 15:33:56 |  |  | Y
UTP-4114 | 13.1.3.2.2 | L3 | Common | Performance | Wired Performance | LAN <> ADSL WAN (AnnexM Enable) | PPPoE |  |  |  | [IxNetwork / Test Center] IPv4: Downstream | [IxNetwork / Test Center] IPv4: Downstream |  |  | 1. Set DUT as PPPoE mode and fill in its PPP username / password. 2. Setup DMZ Host IP address. 3. Validate wired throughput on 76,128, 256, 512, 1024, 1280, 1510 Frame sizes. 4. Set test period as 1 min in IxNetwork. 5. Execute IxNetwork RFC 2544 to get wired throughput.6. Write down the test result and check if Downstream Throughput can pass PQA criterion | x = Throughput If 90% < x < 100%, report L3 bug. If 70% < x < 90%, report L2 bug. If 0% < x < 70%, report L1 bug. | [40 empty] | 2 |  | Evan Shen | 2020-01-16 15:34:04 |  |  | Y
UTP-4115 | 13.1.3.2.3 | L2 | Common | Performance | Wired Performance | LAN <> ADSL WAN (AnnexM Enable) | PPPoE |  |  |  | [IxNetwork / Test Center] IPv4: Bi-Direction | [IxNetwork / Test Center] IPv4: Bi-Direction |  |  | 1. Set DUT as PPPoE mode and fill in its PPP username / password. 2. Setup DMZ Host IP address. 3. Validate wired throughput on 76,128, 256, 512, 1024, 1280, 1510 Frame sizes. 4. Set test period as 1 min in IxNetwork. 5. Execute IxNetwork RFC 2544 to get wired throughput and latency. 6. Write down the test result and check if Bi-Direction Total, Bi-Direction Upstream and Bi-Direction Downstream Throughput and latency can pass PQA criterion. | x = Throughput If 90% < x < 100%, report L3 bug. If 70% < x < 90%, report L2 bug. If 0% < x < 70%, report L1 bug. y = Latency If 100% < y < 1000%, report L3 bug. If 1000% < x < 10000%, report L2 bug. If 10000% < x , report L1 bug. | [40 empty] | 1 |  | Test Link | 2018-10-01 11:01:20 |  |  | Y
UTP-4116 | 13.1.3.2.4 |  | Common | Performance | Wired Performance | LAN <> ADSL WAN (AnnexM Enable) | PPPoE |  |  |  | [IxNetwork / Test Center] IPv6: Upstream | [IxNetwork / Test Center] IPv6: Upstream |  |  | 1. Set DUT as PPPoE mode and fill in its PPP username / password. 2. Setup DMZ Host IP address. 3. Validate wired throughput on 102,128, 256, 512, 1024, 1280, 1510 Frame sizes. 4. Set test period as 1 min in IxNetwork. 5. Execute IxNetwork RFC 2544 to get wired throughput and latency. 6. Write down the test result and check if Upstream Throughput and latency can pass PQA criterion | x = Throughput If 90% < x < 100%, report L3 bug. If 70% < x < 90%, report L2 bug. If 0% < x < 70%, report L1 bug. y = Latency If 100% < y < 1000%, report L3 bug. If 1000% < x < 10000%, report L2 bug. If 10000% < x , report L1 bug. | [40 empty] | 1 |  | Test Link | 2018-10-01 11:01:20
UTP-4117 | 13.1.3.2.5 |  | Common | Performance | Wired Performance | LAN <> ADSL WAN (AnnexM Enable) | PPPoE |  |  |  | [IxNetwork / Test Center] IPv6: Downstream | [IxNetwork / Test Center] IPv6: Downstream |  |  | 1. Set DUT as PPPoE mode and fill in its PPP username / password. 2. Setup DMZ Host IP address. 3. Validate wired throughput on 102,128, 256, 512, 1024, 1280, 1510 Frame sizes. 4. Set test period as 1 min in IxNetwork. 5. Execute IxNetwork RFC 2544 to get wired throughput and latency. 6. Write down the test result and check if Downstream Throughput and latency can pass PQA criterion | x = Throughput If 90% < x < 100%, report L3 bug. If 70% < x < 90%, report L2 bug. If 0% < x < 70%, report L1 bug. y = Latency If 100% < y < 1000%, report L3 bug. If 1000% < x < 10000%, report L2 bug. If 10000% < x , report L1 bug. | [40 empty] | 1 |  | Test Link | 2018-10-01 11:01:21
UTP-4118 | 13.1.3.2.6 | L3 | Common | Performance | Wired Performance | LAN <> ADSL WAN (AnnexM Enable) | PPPoE |  |  |  | [IxNetwork / Test Center] IPv6: Bi-Direction | [IxNetwork / Test Center] IPv6: Bi-Direction |  |  | 1. Set DUT as PPPoE mode and fill in its PPP username / password. 2. Setup DMZ Host IP address. 3. Validate wired throughput on 102,128, 256, 512, 1024, 1280, 1510 Frame sizes. 4. Set test period as 1 min in IxNetwork. 5. Execute IxNetwork RFC 2544 to get wired throughput and latency. 6. Write down the test result and check if Bi-Direction Total, Bi-Direction Upstream and Bi-Direction Downstream Throughput and latency can pass PQA criterion. | x = Throughput If 90% < x < 100%, report L3 bug. If 70% < x < 90%, report L2 bug. If 0% < x < 70%, report L1 bug. y = Latency If 100% < y < 1000%, report L3 bug. If 1000% < x < 10000%, report L2 bug. If 10000% < x , report L1 bug. | [40 empty] | 1 |  | Test Link | 2018-10-01 11:01:21 |  |  | Y
UTP-4119 | 13.1.3.2.7 | L0 | Common | Performance | Wired Performance | LAN <> ADSL WAN (AnnexM Enable) | PPPoE |  |  |  | [Speed Test:] IPv4: Upstream & Downstream | [Speed Test:] IPv4: Upstream &amp; Downstream |  |  | 1. DUT is set to PPPoE mode. 2. DUT connect to NB or PC by ethernet connection. 3. DUT connect to Ookla server via ADSL WAN. 4. Run speed test to validate TCP, Upstream & Downstream Throughput. 5. Write down the test result and check if TCP, Upstream & Downstream Throughput can pass PQA criterion | x = Tes result If 90% < x < 100%, report L3 bug. If 70% < x < 90%, report L2 bug. If 0% < x < 70%, report L1 bug. | [40 empty] | 1 | 10 | Test Link | 2018-10-01 11:01:22 |  |  | Y
UTP-4120 | 13.1.3.2.8 | L3 | Common | Performance | Wired Performance | LAN <> ADSL WAN (AnnexM Enable) | PPPoE |  |  |  | [IxLoad] HTTP: Downstream & Upstream Throughput<br> IPTV: MS IPTV server | [IxLoad] HTTP: Downstream &amp; Upstream Throughput IPTV: MS IPTV server |  |  | *IxLoad Setup 1.One Video Server(Ixia Port 1) and One Video Client(Ixia Port 2) play one video stream. 2.One HTTP Client(Ixia Port 3) and one HTTP server(Ixia Port 4) for Upload. 3.One HTTP Client(Ixia Port 5) and one HTTP server(Ixia Port 6) for Download. 4.IPTV streaming: Select 1 "NiceBeach_(11.55Mbps).ts" to be mos sample video file. 5. For IxLoad HTTP clients, set source IP as 192.168.1.100/192.168.1.101 and gateway IP as 192.168.1.1 6. For IxLoad HTTP Server, set source IP as 172.16.1.2/172.16.1.3 and gateway IP as 172.16.1.10 7. For IxLoad Video client, set source IP as 192.168.1.200 and gateway IP as 192.168.1.1 8. For IxLoad Video Server, set source IP as 172.16.1.4 and gateway IP as 172.16.1.10. 1. Setup a PPPoE server between DUT and IxLoad. 2. Execute "ifconfig eth0 172.16.1.1" on PPPoE server. 3. Configure DUT as PPPoE mode , and get dymanic IP from PPPoE server. 4. Execute IxLoad to run below test to get throughput. HTTP Download/Upload IPTV streaming 5. After IxLoad application is finished. Generate test report of Mixed mode performance. 6. Write down the test result and check if Mos, MDI-DF, MDI-MLR, RTP Packets Lost can pass PQA criterion. | x = HTTP Throughput If 90% < x < 100%, report L3 bug. If 70% < x < 90%, report L2 bug. If 0% < x < 70%, report L1 bug. y = MDI-DF If 21ms < y < 40ms, report L3 bug. If 41ms < x < 70ms, report L2 bug. If 71ms < x , report L1 bug. z = MDI-MLR, RTP Packets Lost if z = 0, Pass if z > 0, fail | [40 empty] | 1 |  | Test Link | 2018-10-01 11:01:22
UTP-4121 | 13.1.3.2.9 | L3 | Common | Performance | Wired Performance | LAN <> ADSL WAN (AnnexM Enable) | PPPoE |  |  |  | [IxLoad] HTTP: Downstream & Upstream Throughput<br> IPTV: VoD server | [IxLoad] HTTP: Downstream & Upstream Throughput IPTV: VoD server |  |  | *IxLoad Setup 1.One Video Server(Ixia Port 1) and One Video Client(Ixia Port 2) play one video stream. 2.One HTTP Client(Ixia Port 3) and one HTTP server(Ixia Port 4) for Upload. 3.One HTTP Client(Ixia Port 5) and one HTTP server(Ixia Port 6) for Download. 4.VoD streaming: Select 1 "NiceBeach_(11.55Mbps).ts" to be mos sample video file. 5. For IxLoad HTTP clients, set source IP as 192.168.1.100/192.168.1.101 and gateway IP as 192.168.1.1 6. For IxLoad HTTP Server, set source IP as 172.16.1.2/172.16.1.3 and gateway IP as 172.16.1.10 7. For IxLoad Video client, set source IP as 192.168.1.200 and gateway IP as 192.168.1.1 8. For IxLoad Video Server, set source IP as 172.16.1.4 and gateway IP as 172.16.1.10. 1. Setup a PPPoE server between DUT and IxLoad. 2. Execute "ifconfig eth0 172.16.1.1" on PPPoE server. 3. Configure DUT as PPPoE mode , and get dymanic IP from PPPoE server. 4. Execute IxLoad to run below test to get throughput. HTTP Download/Upload VoD streaming 5. After IxLoad application is finished. Generate test report of Mixed mode performance. 6. Write down the test result and check if Mos, MDI-DF, MDI-MLR, RTP Packets Lost can pass PQA criterion. | x = HTTP Throughput If 90% < x < 100%, report L3 bug. If 70% < x < 90%, report L2 bug. If 0% < x < 70%, report L1 bug. y = MDI-DF If 21ms < y < 40ms, report L3 bug. If 41ms < x < 70ms, report L2 bug. If 71ms < x , report L1 bug. z = MDI-MLR, RTP Packets Lost if z = 0, Pass if z > 0, fail | [40 empty] | 1 |  | Test Link | 2018-10-01 11:01:22
UTP-4122 | 13.1.3.2.10 | L2 | Common | Performance | Wired Performance | LAN <> ADSL WAN (AnnexM Enable) | PPPoE |  |  |  | [TR143] IPv4: HTTP TRANSPORT | [TR143] IPv4: HTTP TRANSPORT |  |  | Download 1. Make sure HTTP Server has 100M.zip 2. ACS SPV InternetGatewayDevice.DownloadDiagnostics.DownloadURL = ";<a href="http://IPv4">http://IPv4</a> IP/100M.zip"; InternetGatewayDevice.DownloadDiagnostics.DiagnosticsState = ";Requested"; 3. DUT download 100M.zip file 4.Check InternetGatewayDevice.DownloadDiagnostics.DiagnosticsState = ";Completed"; and then calculate the HTTP throughput. 5. ACS GPV InternetGatewayDevice.DownloadDiagnostics.BOMTime. InternetGatewayDevice.DownloadDiagnostics.EOMTime. InternetGatewayDevice.DownloadDiagnostics.TotalByteReveived. 6. ; To calculate HTTP throughput by ";TotalByteReveived/(EOMTime-BOMTime) Upload 1. Make sure HTTP Server supports ";Upload"; 2. ACS SPV InternetGatewayDevice.UploadDiagnostics.UploadURL = <a href="http://IPv4">http://IPv4</a> IP InternetGatewayDevice.UploadDiagnostics.TestFileLength = ";104857600"; InternetGatewayDevice.UploadDiagnostics.DiagnosticsState = ";Requested"; 3. DUT upload a 100 MB file(size = 104857600 bytes) to HTTP server. 4.Check InternetGatewayDevice.DownloadDiagnostics.DiagnosticsState = ";Completed"; and then calculate the HTTP throughput. 5. ACS GPV InternetGatewayDevice.DownloadDiagnostics.BOMTime. InternetGatewayDevice.DownloadDiagnostics.EOMTime. InternetGatewayDevice.DownloadDiagnostics.TotalByteSent. 6. ; To calculate HTTP throughput by ";TotalByteSent/(EOMTime-BOMTime) | 1. PQA criterion for downstream / Upstream throughput should be 85% of line rate x = Throughput If 90% < x < 100%, report L3 bug. If 70% < x < 90%, report L2 bug. If 0% < x < 70%, report L1 bug. ; | [40 empty] | 2 |  | Evan Shen | 2020-01-13 16:24:11 |  |  | Y
UTP-4123 | 13.1.3.2.11 | L2 | Common | Performance | Wired Performance | LAN <> ADSL WAN (AnnexM Enable) | PPPoE |  |  |  | [TR143] IPv4: FTP TRANSPORT | [TR143] IPv4: FTP TRANSPORT |  |  | Download 1. Make sure FTP Server has 100M.zip 2. ACS SPV InternetGatewayDevice.DownloadDiagnostics.DownloadURL = ";<a href="ftp://test:123456@IPv4">ftp://test:123456@IPv4</a> IP/100M.zip"; InternetGatewayDevice.DownloadDiagnostics.DiagnosticsState = ";Requested"; 3. DUT download 100M.zip file 4.Check InternetGatewayDevice.DownloadDiagnostics.DiagnosticsState = ";Completed"; and then calculate the FTP throughput. 5. ACS GPV InternetGatewayDevice.DownloadDiagnostics.BOMTime. InternetGatewayDevice.DownloadDiagnostics.EOMTime. InternetGatewayDevice.DownloadDiagnostics.TotalByteReveived. 6. ; To calculate FTP throughput by ";TotalByteReveived/(EOMTime-BOMTime) Upload 1. Make sure FTP Server supports ";Upload"; 2. ACS SPV InternetGatewayDevice.UploadDiagnostics.UploadURL = ";<a href="ftp://test:123456@IPv4">ftp://test:123456@IPv4</a> IP/"; InternetGatewayDevice.UploadDiagnostics.TestFileLength = ";104857600"; InternetGatewayDevice.UploadDiagnostics.DiagnosticsState = ";Requested"; 3. DUT upload a 100 MB file(size = 104857600 bytes) to FTP server 4.Check InternetGatewayDevice.DownloadDiagnostics.DiagnosticsState = ";Completed"; and then calculate the FTP throughput. 5. ACS GPV InternetGatewayDevice.DownloadDiagnostics.BOMTime. InternetGatewayDevice.DownloadDiagnostics.EOMTime. InternetGatewayDevice.DownloadDiagnostics.TotalByteSent. 6. ; To calculate FTP throughput by ";TotalByteSent/(EOMTime-BOMTime) | 1. PQA criterion for downstream / Upstream throughput should be 85% of line rate x = Throughput If 90% < x < 100%, report L3 bug. If 70% < x < 90%, report L2 bug. If 0% < x < 70%, report L1 bug. | [40 empty] | 2 |  | Evan Shen | 2020-01-13 16:24:18 |  |  | Y
UTP-4124 | 13.1.3.2.12 | L2 | Common | Performance | Wired Performance | LAN <> ADSL WAN (AnnexM Enable) | PPPoE |  |  |  | [TR143] IPv6: HTTP TRANSPORT | [TR143] IPv6: HTTP TRANSPORT |  |  | Download 1. Make sure HTTP Server has 100M.zip 2. ACS SPV InternetGatewayDevice.DownloadDiagnostics.DownloadURL = ";<a href="http://IPv6">http://IPv6</a> IP/100M.zip"; InternetGatewayDevice.DownloadDiagnostics.DiagnosticsState = ";Requested"; 3. DUT download 100M.zip file 4.Check InternetGatewayDevice.DownloadDiagnostics.DiagnosticsState = ";Completed"; and then calculate the HTTP throughput. 5. ACS GPV InternetGatewayDevice.DownloadDiagnostics.BOMTime. InternetGatewayDevice.DownloadDiagnostics.EOMTime. InternetGatewayDevice.DownloadDiagnostics.TotalByteReveived. 6. ; To calculate HTTP throughput by ";TotalByteReveived/(EOMTime-BOMTime) Upload 1. Make sure HTTP Server supports ";Upload"; 2. ACS SPV InternetGatewayDevice.UploadDiagnostics.UploadURL = <a href="http://IPv6">http://IPv6</a> IP InternetGatewayDevice.UploadDiagnostics.TestFileLength = ";104857600"; InternetGatewayDevice.UploadDiagnostics.DiagnosticsState = ";Requested"; 3. DUT upload a 100 MB file(size = 104857600 bytes) to HTTP server. 4.Check InternetGatewayDevice.DownloadDiagnostics.DiagnosticsState = ";Completed"; and then calculate the HTTP throughput. 5. ACS GPV InternetGatewayDevice.DownloadDiagnostics.BOMTime. InternetGatewayDevice.DownloadDiagnostics.EOMTime. InternetGatewayDevice.DownloadDiagnostics.TotalByteSent. 6. ; To calculate HTTP throughput by ";TotalByteSent/(EOMTime-BOMTime) | 1. PQA criterion for downstream / Upstream throughput should be 85% of line rate x = Throughput If 90% < x < 100%, report L3 bug. If 70% < x < 90%, report L2 bug. If 0% < x < 70%, report L1 bug. ; | [40 empty] | 2 |  | Evan Shen | 2020-01-13 16:24:26 |  |  | Y
UTP-4125 | 13.1.3.2.13 | L2 | Common | Performance | Wired Performance | LAN <> ADSL WAN (AnnexM Enable) | PPPoE |  |  |  | [TR143] IPv6: FTP TRANSPORT | [TR143] IPv6: FTP TRANSPORT |  |  | Download 1. Make sure FTP Server has 100M.zip 2. ACS SPV InternetGatewayDevice.DownloadDiagnostics.DownloadURL = ";<a href="ftp://test:123456@IPv6">ftp://test:123456@IPv6</a> IP/100M.zip"; InternetGatewayDevice.DownloadDiagnostics.DiagnosticsState = ";Requested"; 3. DUT download 100M.zip file 4.Check InternetGatewayDevice.DownloadDiagnostics.DiagnosticsState = ";Completed"; and then calculate the FTP throughput. 5. ACS GPV InternetGatewayDevice.DownloadDiagnostics.BOMTime. InternetGatewayDevice.DownloadDiagnostics.EOMTime. InternetGatewayDevice.DownloadDiagnostics.TotalByteReveived. 6. ; To calculate FTP throughput by ";TotalByteReveived/(EOMTime-BOMTime) Upload 1. Make sure FTP Server supports ";Upload"; 2. ACS SPV InternetGatewayDevice.UploadDiagnostics.UploadURL = ";<a href="ftp://test:123456@IPv6">ftp://test:123456@IPv6</a> IP/"; InternetGatewayDevice.UploadDiagnostics.TestFileLength = ";104857600"; InternetGatewayDevice.UploadDiagnostics.DiagnosticsState = ";Requested"; 3. DUT upload a 100 MB file(size = 104857600 bytes) to FTP server 4.Check InternetGatewayDevice.DownloadDiagnostics.DiagnosticsState = ";Completed"; and then calculate the FTP throughput. 5. ACS GPV InternetGatewayDevice.DownloadDiagnostics.BOMTime. InternetGatewayDevice.DownloadDiagnostics.EOMTime. InternetGatewayDevice.DownloadDiagnostics.TotalByteSent. 6. ; To calculate FTP throughput by ";TotalByteSent/(EOMTime-BOMTime) | 1. PQA criterion for downstream / Upstream throughput should be 85% of line rate x = Throughput If 90% < x < 100%, report L3 bug. If 70% < x < 90%, report L2 bug. If 0% < x < 70%, report L1 bug. | [40 empty] | 2 |  | Evan Shen | 2020-01-13 16:24:33 |  |  | Y
UTP-4126 | 13.1.3.3.1 | L3 | Common | Performance | Wired Performance | LAN <> ADSL WAN (AnnexM Enable) | Bridge |  |  |  | [IxNetwork / Test Center] IPv4: Upstream | [IxNetwork / Test Center] IPv4: Upstream |  |  | 1. Set CPE as Bridge mode 2. Validate wired throughput on 74,128, 256, 512, 1024, 1280, 1518 Frame sizes. 3. Set test period as 1 min in IxNetwork. 4. For IxNetwork LAN part, set source IP as 1.1.1.1 and gateway IP as 1.1.1.2. 5. For IxNetwork WAN part, set source IP as 1.1.1.2 and gateway IP as 1.1.1.1. 6. Execute IxNetwork RFC 2544 to get wired throughput. 7. Write down the test result and check if Upstream Throughput ;can pass PQA criterion | x = Throughput If 90% < x < 100%, report L3 bug. If 70% < x < 90%, report L2 bug. If 0% < x < 70%, report L1 bug. | [40 empty] | 2 |  | Evan Shen | 2020-01-16 15:44:49 |  |  | Y
UTP-4127 | 13.1.3.3.2 | L3 | Common | Performance | Wired Performance | LAN <> ADSL WAN (AnnexM Enable) | Bridge |  |  |  | [IxNetwork / Test Center] IPv4: Downstream | [IxNetwork / Test Center] IPv4: Downstream |  |  | 1. Set CPE as Bridge mode 2. Validate wired throughput on 74,128, 256, 512, 1024, 1280, 1518 Frame sizes. 3. Set test period as 1 min in IxNetwork. 4. For IxNetwork LAN part, set source IP as 1.1.1.1 and gateway IP as 1.1.1.2. 5. For IxNetwork WAN part, set source IP as 1.1.1.2 and gateway IP as 1.1.1.1. 6. Execute IxNetwork RFC 2544 to get wired throughput. 7. Write down the test result and check if Downstream Throughput ;can pass PQA criterion | x = Throughput If 90% < x < 100%, report L3 bug. If 70% < x < 90%, report L2 bug. If 0% < x < 70%, report L1 bug. | [40 empty] | 2 |  | Evan Shen | 2020-01-16 15:44:55 |  |  | Y
UTP-4128 | 13.1.3.3.3 | L2 | Common | Performance | Wired Performance | LAN <> ADSL WAN (AnnexM Enable) | Bridge |  |  |  | [IxNetwork / Test Center] IPv4: Bi-Direction | [IxNetwork / Test Center] IPv4: Bi-Direction |  |  | 1. Set CPE as Bridge mode 2. Validate wired throughput on 74,128, 256, 512, 1024, 1280, 1518 Frame sizes. 3. Set test period as 1 min in IxNetwork. 4. For IxNetwork LAN part, set source IP as 1.1.1.1 and gateway IP as 1.1.1.2. 5. For IxNetwork WAN part, set source IP as 1.1.1.2 and gateway IP as 1.1.1.1. 6. Execute IxNetwork RFC 2544 to get wired throughput and latency. 7. Write down the test result and check if Bi-Direction Total, Bi-Direction Upstream and Bi-Direction Downstream Throughput and latency can pass PQA criterion. | x = Throughput If 90% < x < 100%, report L3 bug. If 70% < x < 90%, report L2 bug. If 0% < x < 70%, report L1 bug. y = Latency If 100% < y < 1000%, report L3 bug. If 1000% < x < 10000%, report L2 bug. If 10000% < x , report L1 bug. | [40 empty] | 1 |  | Test Link | 2018-10-01 11:01:24 |  |  | Y
UTP-4129 | 13.1.3.3.4 |  | Common | Performance | Wired Performance | LAN <> ADSL WAN (AnnexM Enable) | Bridge |  |  |  | [IxNetwork / Test Center] IPv6: Upstream | [IxNetwork / Test Center] IPv6: Upstream |  |  | 1. Set CPE as Bridge mode. 2. Disable firewall. 3. Validate wired throughput on 94,128, 256, 512, 1024, 1280, 1518 Frame sizes. 4. Set test period as 1 min in IxNetwork. 5. For IxNetwork LAN part, set source IP as 2000::1 and gateway IP as 2000::2. 6. For IxNetwork WAN part, set source IP as 2000::2 and gateway IP as 2000::1. 7. Execute IxNetwork RFC 2544 to get wired throughput and latency. 8. Write down the test result and check if Upstream Throughput and latency can pass PQA criterion | x = Throughput If 90% < x < 100%, report L3 bug. If 70% < x < 90%, report L2 bug. If 0% < x < 70%, report L1 bug. y = Latency If 100% < y < 1000%, report L3 bug. If 1000% < x < 10000%, report L2 bug. If 10000% < x , report L1 bug. | [40 empty] | 1 |  | Test Link | 2018-10-01 11:01:25
UTP-4130 | 13.1.3.3.5 |  | Common | Performance | Wired Performance | LAN <> ADSL WAN (AnnexM Enable) | Bridge |  |  |  | [IxNetwork / Test Center] IPv6: Downstream | [IxNetwork / Test Center] IPv6: Downstream |  |  | 1. Set CPE as Bridge mode. 2. Disable firewall. 3. Validate wired throughput on 94,128, 256, 512, 1024, 1280, 1518 Frame sizes. 4. Set test period as 1 min in IxNetwork. 5. For IxNetwork LAN part, set source IP as 2000::1 and gateway IP as 2000::2. 6. For IxNetwork WAN part, set source IP as 2000::2 and gateway IP as 2000::1. 7. Execute IxNetwork RFC 2544 to get wired throughput and latency. 8. Write down the test result and check if Upstream Throughput and latency can pass PQA criterion | x = Throughput If 90% < x < 100%, report L3 bug. If 70% < x < 90%, report L2 bug. If 0% < x < 70%, report L1 bug. y = Latency If 100% < y < 1000%, report L3 bug. If 1000% < x < 10000%, report L2 bug. If 10000% < x , report L1 bug. | [40 empty] | 1 |  | Test Link | 2018-10-01 11:01:25
UTP-4131 | 13.1.3.3.6 | L3 | Common | Performance | Wired Performance | LAN <> ADSL WAN (AnnexM Enable) | Bridge |  |  |  | [IxNetwork / Test Center] IPv6: Bi-Direction | [IxNetwork / Test Center] IPv6: Bi-Direction |  |  | 1. Set CPE as Bridge mode. 2. Disable firewall. 3. Validate wired throughput on 94,128, 256, 512, 1024, 1280, 1518 Frame sizes. 4. Set test period as 1 min in IxNetwork. 5. For IxNetwork LAN part, set source IP as 2000::1 and gateway IP as 2000::2. 6. For IxNetwork WAN part, set source IP as 2000::2 and gateway IP as 2000::1. 7. Execute IxNetwork RFC 2544 to get wired throughput and latency. 8. Write down the test result and check if Bi-Direction Total, Bi-Direction Upstream and Bi-Direction Downstream Throughput and latency can pass PQA criterion. | x = Throughput If 90% < x < 100%, report L3 bug. If 70% < x < 90%, report L2 bug. If 0% < x < 70%, report L1 bug. y = Latency If 100% < y < 1000%, report L3 bug. If 1000% < x < 10000%, report L2 bug. If 10000% < x , report L1 bug. | [40 empty] | 1 |  | Test Link | 2018-10-01 11:01:25 |  |  | Y
UTP-4132 | 13.1.3.3.7 | L3 | Common | Performance | Wired Performance | LAN <> ADSL WAN (AnnexM Enable) | Bridge |  |  |  | [Speed Test:] IPv4: Upstream & Downstream | [Speed Test:] IPv4: Upstream &amp; Downstream |  |  | 1. DUT is set to bridge mode. 2. DUT connect to NB or PC by ethernet connection. 3. DUT connect to Ookla server via ADSL WAN. 4. Run speed test to validate TCP, Upstream & Downstream Throughput. 5. Write down the test result and check if TCP, Upstream & Downstream Throughput can pass PQA criterion | x = Tes result If 90% < x < 100%, report L3 bug. If 70% < x < 90%, report L2 bug. If 0% < x < 70%, report L1 bug. | [40 empty] | 1 |  | Test Link | 2018-10-01 11:01:26 |  |  | Y
UTP-4133 | 13.1.3.3.8 | L3 | Common | Performance | Wired Performance | LAN <> ADSL WAN (AnnexM Enable) | Bridge |  |  |  | [IxLoad] HTTP: Downstream & Upstream Throughput<br> IPTV: MS IPTV server | [IxLoad] HTTP: Downstream &amp; Upstream Throughput IPTV: MS IPTV server |  |  | *IxLoad Setup 1.One Video Server(Ixia Port 1) and One Video Client(Ixia Port 2) play one video stream. 2.One HTTP Client(Ixia Port 3) and one HTTP server(Ixia Port 4) for Upload. 3.One HTTP Client(Ixia Port 5) and one HTTP server(Ixia Port 6) for Download. 4.IPTV streaming: Select 1 "NiceBeach_(11.55Mbps).ts" to be mos sample video file. 5. For IxLoad HTTP clients, set source IP as 192.168.1.101/192.168.1.102 and gateway IP as 192.168.1.201/192.168.1.202. 6. For IxLoad HTTP Server, set source IP as 192.168.1.201/192.168.1.202. and gateway IP as 192.168.1.101/192.168.1.102. 7. For IxLoad Video client, set source IP as 192.168.1.103 and gateway IP as 192.168.1.203. 8. For IxLoad Video Server, set source IP as 192.168.1.203 and gateway IP as 192.168.1.202. 1. Set DUT as bridge mode. 2. Execute IxLoad to run below test to get throughput. HTTP Download/Upload IPTV streaming 3. After IxLoad application is finished. Generate test report of Mixed mode performance. 4. Write down the test result and check if Mos, MDI-DF, MDI-MLR, RTP Packets Lost can pass PQA criterion. | x = HTTP Throughput If 90% < x < 100%, report L3 bug. If 70% < x < 90%, report L2 bug. If 0% < x < 70%, report L1 bug. y = MDI-DF If 21ms < y < 40ms, report L3 bug. If 41ms < x < 70ms, report L2 bug. If 71ms < x , report L1 bug. z = MDI-MLR, RTP Packets Lost if z = 0, Pass if z > 0, fail | [40 empty] | 1 |  | Test Link | 2018-10-01 11:01:26
UTP-4134 | 13.1.3.3.9 | L3 | Common | Performance | Wired Performance | LAN <> ADSL WAN (AnnexM Enable) | Bridge |  |  |  | [IxLoad] HTTP: Downstream & Upstream Throughput<br> IPTV: VoD server | [IxLoad] HTTP: Downstream & Upstream Throughput IPTV: VoD server |  |  | *IxLoad Setup 1.One Video Server(Ixia Port 1) and One Video Client(Ixia Port 2) play one video stream. 2.One HTTP Client(Ixia Port 3) and one HTTP server(Ixia Port 4) for Upload. 3.One HTTP Client(Ixia Port 5) and one HTTP server(Ixia Port 6) for Download. 4.VoD streaming: Select 1 "NiceBeach_(11.55Mbps).ts" to be mos sample video file. 5. For IxLoad HTTP clients, set source IP as 192.168.1.101/192.168.1.102 and gateway IP as 192.168.1.201/192.168.1.202. 6. For IxLoad HTTP Server, set source IP as 192.168.1.201/192.168.1.202. and gateway IP as 192.168.1.101/192.168.1.102. 7. For IxLoad Video client, set source IP as 192.168.1.103 and gateway IP as 192.168.1.203. 8. For IxLoad Video Server, set source IP as 192.168.1.203 and gateway IP as 192.168.1.202. 1. Set DUT as bridge mode. 2. Execute IxLoad to run below test to get throughput. HTTP Download/Upload VoD streaming 3. After IxLoad application is finished. Generate test report of Mixed mode performance. 4. Write down the test result and check if Mos, MDI-DF, MDI-MLR, RTP Packets Lost can pass PQA criterion. | x = HTTP Throughput If 90% < x < 100%, report L3 bug. If 70% < x < 90%, report L2 bug. If 0% < x < 70%, report L1 bug. y = MDI-DF If 21ms < y < 40ms, report L3 bug. If 41ms < x < 70ms, report L2 bug. If 71ms < x , report L1 bug. z = MDI-MLR, RTP Packets Lost if z = 0, Pass if z > 0, fail | [40 empty] | 1 |  | Test Link | 2018-10-01 11:01:27
UTP-4135 | 13.1.4.1.1 | L3 | Common | Performance | Wired Performance | LAN <> ADSL Bonding WAN | IPoE |  |  |  | [IxNetwork / Test Center] IPv4: Upstream | [IxNetwork / Test Center] IPv4: Upstream |  |  | 1. Set CPE as IPoE mode and fill in its static IP. 2. Setup DMZ Host IP address (192.168.1.100). 3. Validate wired throughput on 74,128, 256, 512, 1024, 1280, 1518 Frame sizes. 4. Set test period as 1 min in IxNetwork. 5. If DUT&#39;s LAN IP is 192.168.1.1 and WAN IP is 1.1.1.1. 6. For IxNetwork LAN part, set source IP as 192.168.1.100 and gateway IP as 192.168.1.1. 7. For IxNetwork WAN part, set source IP as 1.1.1.2 and gateway IP as 1.1.1.1. 8. Execute IxNetwork RFC 2544 to get wired throughput. 9. Write down the test result and check if Upstream Throughput can pass PQA criterion | x = Throughput If 90% < x < 100%, report L3 bug. If 70% < x < 90%, report L2 bug. If 0% < x < 70%, report L1 bug. | [40 empty] | 2 |  | Evan Shen | 2020-01-16 15:59:09 |  |  | Y
UTP-4136 | 13.1.4.1.2 | L3 | Common | Performance | Wired Performance | LAN <> ADSL Bonding WAN | IPoE |  |  |  | [IxNetwork / Test Center] IPv4: Downstream | [IxNetwork / Test Center] IPv4: Downstream |  |  | 1. Set CPE as IPoE mode and fill in its static IP. 2. Setup DMZ Host IP address (192.168.1.100). 3. Validate wired throughput on 74,128, 256, 512, 1024, 1280, 1518 Frame sizes. 4. Set test period as 1 min in IxNetwork. 5. If DUT&#39;s LAN IP is 192.168.1.1 and WAN IP is 1.1.1.1. 6. For IxNetwork LAN part, set source IP as 192.168.1.100 and gateway IP as 192.168.1.1. 7. For IxNetwork WAN part, set source IP as 1.1.1.2 and gateway IP as 1.1.1.1. 8. Execute IxNetwork RFC 2544 to get wired throughput. 9. Write down the test result and check if Downstream Throughput can pass PQA criterion | x = Throughput If 90% < x < 100%, report L3 bug. If 70% < x < 90%, report L2 bug. If 0% < x < 70%, report L1 bug. | [40 empty] | 2 |  | Evan Shen | 2020-01-16 15:59:40 |  |  | Y
UTP-4137 | 13.1.4.1.3 | L2 | Common | Performance | Wired Performance | LAN <> ADSL Bonding WAN | IPoE |  |  |  | [IxNetwork / Test Center] IPv4: Bi-Direction | [IxNetwork / Test Center] IPv4: Bi-Direction |  |  | 1. Set CPE as IPoE mode and fill in its static IP. 2. Setup DMZ Host IP address (192.168.1.100). 3. Validate wired throughput on 74,128, 256, 512, 1024, 1280, 1518 Frame sizes. 4. Set test period as 1 min in IxNetwork. 5. If DUT's LAN IP is 192.168.1.1 and WAN IP is 1.1.1.1. 6. For IxNetwork LAN part, set source IP as 192.168.1.100 and gateway IP as 192.168.1.1. 7. For IxNetwork WAN part, set source IP as 1.1.1.2 and gateway IP as 1.1.1.1. 8. Execute IxNetwork RFC 2544 to get wired throughput and latency. 9. Write down the test result and check if Bi-Direction Total, Bi-Direction Upstream and Bi-Direction Downstream Throughput and latency can pass PQA criterion. | x = Throughput If 90% < x < 100%, report L3 bug. If 70% < x < 90%, report L2 bug. If 0% < x < 70%, report L1 bug. y = Latency If 100% < y < 1000%, report L3 bug. If 1000% < x < 10000%, report L2 bug. If 10000% < x , report L1 bug. | [40 empty] | 1 |  | Test Link | 2018-10-01 11:01:28 |  |  | Y
UTP-4138 | 13.1.4.1.4 |  | Common | Performance | Wired Performance | LAN <> ADSL Bonding WAN | IPoE |  |  |  | [IxNetwork / Test Center] IPv6: Upstream | [IxNetwork / Test Center] IPv6: Upstream |  |  | 1. Set CPE as IPoE mode and fill in its static IP. 2. Disable firewall. 3. Validate wired throughput on 94,128, 256, 512, 1024, 1280, 1518 Frame sizes. 4. Set test period as 1 min in IxNetwork. 5. If DUT's LAN IP is 2000::1 and WAN IP is 2001::1. 6. For IxNetwork LAN part, set source IP as 2000::2 and gateway IP as 2000::1. 7. For IxNetwork WAN part, set source IP as 2001::2 and gateway IP as 2001::1. 8. Execute IxNetwork RFC 2544 to get wired throughput and latency. 9. Write down the test result and check if Upstream Throughput and latency can pass PQA criterion. | x = Throughput If 90% < x < 100%, report L3 bug. If 70% < x < 90%, report L2 bug. If 0% < x < 70%, report L1 bug. y = Latency If 100% < y < 1000%, report L3 bug. If 1000% < x < 10000%, report L2 bug. If 10000% < x , report L1 bug. | [40 empty] | 1 |  | Test Link | 2018-10-01 11:01:28
UTP-4139 | 13.1.4.1.5 |  | Common | Performance | Wired Performance | LAN <> ADSL Bonding WAN | IPoE |  |  |  | [IxNetwork / Test Center] IPv6: Downstream | [IxNetwork / Test Center] IPv6: Downstream |  |  | 1. Set CPE as IPoE mode and fill in its static IP. 2. Disable firewall. 3. Validate wired throughput on 94,128, 256, 512, 1024, 1280, 1518 Frame sizes. 4. Set test period as 1 min in IxNetwork. 5. If DUT's LAN IP is 2000::1 and WAN IP is 2001::1. 6. For IxNetwork LAN part, set source IP as 2000::2 and gateway IP as 2000::1. 7. For IxNetwork WAN part, set source IP as 2001::2 and gateway IP as 2001::1. 8. Execute IxNetwork RFC 2544 to get wired throughput and latency. 9. Write down the test result and check if Downstream Throughput and latency can pass PQA criterion. | x = Throughput If 90% < x < 100%, report L3 bug. If 70% < x < 90%, report L2 bug. If 0% < x < 70%, report L1 bug. y = Latency If 100% < y < 1000%, report L3 bug. If 1000% < x < 10000%, report L2 bug. If 10000% < x , report L1 bug. | [40 empty] | 1 |  | Test Link | 2018-10-01 11:01:29
UTP-4140 | 13.1.4.1.6 | L3 | Common | Performance | Wired Performance | LAN <> ADSL Bonding WAN | IPoE |  |  |  | [IxNetwork / Test Center] IPv6: Bi-Direction | [IxNetwork / Test Center] IPv6: Bi-Direction |  |  | 1. Set CPE as IPoE mode and fill in its static IP. 2. Disable firewall. 3. Validate wired throughput on 94,128, 256, 512, 1024, 1280, 1518 Frame sizes. 4. Set test period as 1 min in IxNetwork. 5. If DUT's LAN IP is 2000::1 and WAN IP is 2001::1. 6. For IxNetwork LAN part, set source IP as 2000::2 and gateway IP as 2000::1. 7. For IxNetwork WAN part, set source IP as 2001::2 and gateway IP as 2001::1. 8. Execute IxNetwork RFC 2544 to get wired throughput and latency. 9. Write down the test result and check if Bi-Direction Total, Bi-Direction Upstream and Bi-Direction Downstream Throughput and latency can pass PQA criterion. | x = Throughput If 90% < x < 100%, report L3 bug. If 70% < x < 90%, report L2 bug. If 0% < x < 70%, report L1 bug. y = Latency If 100% < y < 1000%, report L3 bug. If 1000% < x < 10000%, report L2 bug. If 10000% < x , report L1 bug. | [40 empty] | 1 |  | Test Link | 2018-10-01 11:01:29 |  |  | Y
UTP-4141 | 13.1.4.1.7 | L3 | Common | Performance | Wired Performance | LAN <> ADSL Bonding WAN | IPoE |  |  |  | [Speed Test:] IPv4: Upstream & Downstream | [Speed Test:] IPv4: Upstream &amp; Downstream |  |  | 1. DUT is set to IPoE mode. 2. DUT connect to NB or PC by ethernet connection. 3. DUT connect to Ookla server via ADSL WAN. 4. Run speed test to validate TCP, Upstream & Downstream Throughput. 5. Write down the test result and check if TCP, Upstream & Downstream Throughput can pass PQA criterion | x = Tes result If 90% < x < 100%, report L3 bug. If 70% < x < 90%, report L2 bug. If 0% < x < 70%, report L1 bug. | [40 empty] | 1 |  | Test Link | 2018-10-01 11:01:29 |  |  | Y
UTP-4142 | 13.1.4.1.8 | L3 | Common | Performance | Wired Performance | LAN <> ADSL Bonding WAN | IPoE |  |  |  | [IxLoad] HTTP: Downstream & Upstream Throughput<br> IPTV: MS IPTV server | [IxLoad] HTTP: Downstream &amp; Upstream Throughput IPTV: MS IPTV server |  |  | *IxLoad Setup 1.One Video Server(Ixia Port 1) and One Video Client(Ixia Port 2) play one video stream. 2.One HTTP Client(Ixia Port 3) and one HTTP server(Ixia Port 4) for Upload. 3.One HTTP Client(Ixia Port 5) and one HTTP server(Ixia Port 6) for Download. 4.IPTV streaming: Select 1 "NiceBeach_(11.55Mbps).ts" to be mos sample video file. 5. For IxLoad HTTP clients, set source IP as 192.168.1.100/192.168.1.101 and gateway IP as 192.168.1.1 6. For IxLoad HTTP Server, set source IP as 1.1.1.2/1.1.1.3 and gateway IP as 1.1.1.1 7. For IxLoad Video client, set source IP as 192.168.1.200 and gateway IP as 192.168.1.1 8. For IxLoad Video Server, set source IP as 1.1.1.4 and gateway IP as 1.1.1.1. 1. Set DUT as IPoE mode and fill in its static IP. 2. Execute IxLoad to run below test to get throughput. HTTP Download/Upload IPTV streaming 3. After IxLoad application is finished. Generate test report of Mixed mode performance. 4. Write down the test result and check if Mos, MDI-DF, MDI-MLR, RTP Packets Lost can pass PQA criterion. | x = HTTP Throughput If 90% < x < 100%, report L3 bug. If 70% < x < 90%, report L2 bug. If 0% < x < 70%, report L1 bug. y = MDI-DF If 21ms < y < 40ms, report L3 bug. If 41ms < x < 70ms, report L2 bug. If 71ms < x , report L1 bug. z = MDI-MLR, RTP Packets Lost if z = 0, Pass if z > 0, fail | [40 empty] | 1 |  | Test Link | 2018-10-01 11:01:30
UTP-4143 | 13.1.4.1.9 | L3 | Common | Performance | Wired Performance | LAN <> ADSL Bonding WAN | IPoE |  |  |  | [IxLoad] HTTP: Downstream & Upstream Throughput<br> IPTV: VoD server | [IxLoad] HTTP: Downstream & Upstream Throughput IPTV: VoD server |  |  | *IxLoad Setup 1.One Video Server(Ixia Port 1) and One Video Client(Ixia Port 2) play one video stream. 2.One HTTP Client(Ixia Port 3) and one HTTP server(Ixia Port 4) for Upload. 3.One HTTP Client(Ixia Port 5) and one HTTP server(Ixia Port 6) for Download. 4.VoD streaming: Select 1 "NiceBeach_(11.55Mbps).ts" to be mos sample video file. 5. For IxLoad HTTP clients, set source IP as 192.168.1.100/192.168.1.101 and gateway IP as 192.168.1.1 6. For IxLoad HTTP Server, set source IP as 1.1.1.2/1.1.1.3 and gateway IP as 1.1.1.1 7. For IxLoad Video client, set source IP as 192.168.1.200 and gateway IP as 192.168.1.1 8. For IxLoad Video Server, set source IP as 1.1.1.4 and gateway IP as 1.1.1.1. 1. Set DUT as IPoE mode and fill in its static IP. 2. Execute IxLoad to run below test to get throughput. HTTP Download/Upload VoD streaming 3. After IxLoad application is finished. Generate test report of Mixed mode performance. 4. Write down the test result and check if Mos, MDI-DF, MDI-MLR, RTP Packets Lost can pass PQA criterion. | x = HTTP Throughput If 90% < x < 100%, report L3 bug. If 70% < x < 90%, report L2 bug. If 0% < x < 70%, report L1 bug. y = MDI-DF If 21ms < y < 40ms, report L3 bug. If 41ms < x < 70ms, report L2 bug. If 71ms < x , report L1 bug. z = MDI-MLR, RTP Packets Lost if z = 0, Pass if z > 0, fail | [40 empty] | 1 |  | Test Link | 2018-10-01 11:01:30
UTP-4144 | 13.1.4.1.10 | L3 | Common | Performance | Wired Performance | LAN <> ADSL Bonding WAN | IPoE |  |  |  | [TR143] IPv4: HTTP TRANSPORT | [TR143] IPv4: HTTP TRANSPORT |  |  | Download 1. Make sure HTTP Server has 100M.zip 2. ACS SPV InternetGatewayDevice.DownloadDiagnostics.DownloadURL = ";http://IPv4 IP/100M.zip"; InternetGatewayDevice.DownloadDiagnostics.DiagnosticsState = ";Requested"; 3. DUT download 100M.zip file 4.Check InternetGatewayDevice.DownloadDiagnostics.DiagnosticsState = ";Completed"; and then calculate the HTTP throughput. 5. ACS GPV ; InternetGatewayDevice.DownloadDiagnostics.BOMTime. InternetGatewayDevice.DownloadDiagnostics.EOMTime. InternetGatewayDevice.DownloadDiagnostics.TotalByteReveived. 6. ;To calculate HTTP throughput by ";TotalByteReveived/(EOMTime-BOMTime) Upload 1. Make sure HTTP Server supports ";Upload"; 2. ACS SPV InternetGatewayDevice.UploadDiagnostics.UploadURL = http://IPv4 IP InternetGatewayDevice.UploadDiagnostics.TestFileLength = ";104857600"; InternetGatewayDevice.UploadDiagnostics.DiagnosticsState = ";Requested"; 3. DUT upload a 100 MB file(size = 104857600 bytes) to HTTP server. 4.Check InternetGatewayDevice.DownloadDiagnostics.DiagnosticsState = ";Completed"; and then calculate the HTTP throughput. 5. ACS GPV ; InternetGatewayDevice.DownloadDiagnostics.BOMTime. InternetGatewayDevice.DownloadDiagnostics.EOMTime. InternetGatewayDevice.DownloadDiagnostics.TotalByteSent. 6. ;To calculate HTTP throughput by ";TotalByteSent/(EOMTime-BOMTime) | 1. PQA criterion for downstream / Upstream throughput should be 85% of line rate ; x = Throughput If 90% < x < 100%, report L3 bug. If 70% < x < 90%, report L2 bug. If 0% < x < 70%, report L1 bug. | [40 empty] | 2 |  | Evan Shen | 2020-01-13 17:42:42 |  |  | Y
UTP-4145 | 13.1.4.1.11 | L3 | Common | Performance | Wired Performance | LAN <> ADSL Bonding WAN | IPoE |  |  |  | [TR143] IPv4: FTP TRANSPORT | [TR143] IPv4: FTP TRANSPORT |  |  | Download 1. Make sure FTP Server has 100M.zip 2. ACS SPV InternetGatewayDevice.DownloadDiagnostics.DownloadURL = ";ftp://test:123456@IPv4 IP/100M.zip"; InternetGatewayDevice.DownloadDiagnostics.DiagnosticsState = ";Requested"; 3. DUT download 100M.zip file 4.Check InternetGatewayDevice.DownloadDiagnostics.DiagnosticsState = ";Completed"; and then calculate the FTP throughput. 5. ACS GPV ; InternetGatewayDevice.DownloadDiagnostics.BOMTime. InternetGatewayDevice.DownloadDiagnostics.EOMTime. InternetGatewayDevice.DownloadDiagnostics.TotalByteReveived. 6. ;To calculate FTP throughput by ";TotalByteReveived/(EOMTime-BOMTime) Upload 1. Make sure FTP Server supports ";Upload"; 2. ACS SPV InternetGatewayDevice.UploadDiagnostics.UploadURL = ";ftp://test:123456@IPv4 IP/"; InternetGatewayDevice.UploadDiagnostics.TestFileLength = ";104857600"; InternetGatewayDevice.UploadDiagnostics.DiagnosticsState = ";Requested"; 3. DUT upload a 100 MB file(size = 104857600 bytes) to FTP server 4.Check InternetGatewayDevice.DownloadDiagnostics.DiagnosticsState = ";Completed"; and then calculate the FTP throughput. 5. ACS GPV ; InternetGatewayDevice.DownloadDiagnostics.BOMTime. InternetGatewayDevice.DownloadDiagnostics.EOMTime. InternetGatewayDevice.DownloadDiagnostics.TotalByteSent. 6. ;To calculate FTP throughput by ";TotalByteSent/(EOMTime-BOMTime) | 1. PQA criterion for downstream / Upstream throughput should be 85% of line rate ; x = Throughput If 90% < x < 100%, report L3 bug. If 70% < x < 90%, report L2 bug. If 0% < x < 70%, report L1 bug. | [40 empty] | 2 |  | Evan Shen | 2020-01-13 17:42:51 |  |  | Y
UTP-4146 | 13.1.4.1.12 | L3 | Common | Performance | Wired Performance | LAN <> ADSL Bonding WAN | IPoE |  |  |  | [TR143] IPv6: HTTP TRANSPORT | [TR143] IPv6: HTTP TRANSPORT |  |  | Download 1. Make sure HTTP Server has 100M.zip 2. ACS SPV InternetGatewayDevice.DownloadDiagnostics.DownloadURL = ";http://IPv6 IP/100M.zip"; InternetGatewayDevice.DownloadDiagnostics.DiagnosticsState = ";Requested"; 3. DUT download 100M.zip file 4.Check InternetGatewayDevice.DownloadDiagnostics.DiagnosticsState = ";Completed"; and then calculate the HTTP throughput. 5. ACS GPV ; InternetGatewayDevice.DownloadDiagnostics.BOMTime. InternetGatewayDevice.DownloadDiagnostics.EOMTime. InternetGatewayDevice.DownloadDiagnostics.TotalByteReveived. 6. ;To calculate HTTP throughput by ";TotalByteReveived/(EOMTime-BOMTime) Upload 1. Make sure HTTP Server supports ";Upload"; 2. ACS SPV InternetGatewayDevice.UploadDiagnostics.UploadURL = http://IPv6 IP InternetGatewayDevice.UploadDiagnostics.TestFileLength = ";104857600"; InternetGatewayDevice.UploadDiagnostics.DiagnosticsState = ";Requested"; 3. DUT upload a 100 MB file(size = 104857600 bytes) to HTTP server. 4.Check InternetGatewayDevice.DownloadDiagnostics.DiagnosticsState = ";Completed"; and then calculate the HTTP throughput. 5. ACS GPV ; InternetGatewayDevice.DownloadDiagnostics.BOMTime. InternetGatewayDevice.DownloadDiagnostics.EOMTime. InternetGatewayDevice.DownloadDiagnostics.TotalByteSent. 6. ;To calculate HTTP throughput by ";TotalByteSent/(EOMTime-BOMTime) | 1. PQA criterion for downstream / Upstream throughput should be 85% of line rate ; x = Throughput If 90% < x < 100%, report L3 bug. If 70% < x < 90%, report L2 bug. If 0% < x < 70%, report L1 bug. | [40 empty] | 2 |  | Evan Shen | 2020-01-13 17:43:02 |  |  | Y
UTP-4147 | 13.1.4.1.13 | L3 | Common | Performance | Wired Performance | LAN <> ADSL Bonding WAN | IPoE |  |  |  | [TR143] IPv6: FTP TRANSPORT | [TR143] IPv6: FTP TRANSPORT |  |  | Download 1. Make sure FTP Server has 100M.zip 2. ACS SPV InternetGatewayDevice.DownloadDiagnostics.DownloadURL = ";ftp://test:123456@IPv6 IP/100M.zip"; InternetGatewayDevice.DownloadDiagnostics.DiagnosticsState = ";Requested"; 3. DUT download 100M.zip file 4.Check InternetGatewayDevice.DownloadDiagnostics.DiagnosticsState = ";Completed"; and then calculate the FTP throughput. 5. ACS GPV ; InternetGatewayDevice.DownloadDiagnostics.BOMTime. InternetGatewayDevice.DownloadDiagnostics.EOMTime. InternetGatewayDevice.DownloadDiagnostics.TotalByteReveived. 6. ;To calculate FTP throughput by ";TotalByteReveived/(EOMTime-BOMTime) Upload 1. Make sure FTP Server supports ";Upload"; 2. ACS SPV InternetGatewayDevice.UploadDiagnostics.UploadURL = ";ftp://test:123456@IPv6 IP/"; InternetGatewayDevice.UploadDiagnostics.TestFileLength = ";104857600"; InternetGatewayDevice.UploadDiagnostics.DiagnosticsState = ";Requested"; 3. DUT upload a 100 MB file(size = 104857600 bytes) to FTP server 4.Check InternetGatewayDevice.DownloadDiagnostics.DiagnosticsState = ";Completed"; and then calculate the FTP throughput. 5. ACS GPV ; InternetGatewayDevice.DownloadDiagnostics.BOMTime. InternetGatewayDevice.DownloadDiagnostics.EOMTime. InternetGatewayDevice.DownloadDiagnostics.TotalByteSent. 6. ;To calculate FTP throughput by ";TotalByteSent/(EOMTime-BOMTime) | 1. PQA criterion for downstream / Upstream throughput should be 85% of line rate ; x = Throughput If 90% < x < 100%, report L3 bug. If 70% < x < 90%, report L2 bug. If 0% < x < 70%, report L1 bug. | [40 empty] | 2 |  | Evan Shen | 2020-01-13 17:43:10 |  |  | Y
UTP-4148 | 13.1.4.2.1 | L3 | Common | Performance | Wired Performance | LAN <> ADSL Bonding WAN | PPPoE |  |  |  | [IxNetwork / Test Center] IPv4: Upstream | [IxNetwork / Test Center] IPv4: Upstream |  |  | 1. Set DUT as PPPoE mode and fill in its PPP username / password. 2. Setup DMZ Host IP address. 3. Validate wired throughput on 76,128, 256, 512, 1024, 1280, 1510 Frame sizes. 4. Set test period as 1 min in IxNetwork. 5. Execute IxNetwork RFC 2544 to get wired throughput. 6. Write down the test result and check if Upstream Throughput ;can pass PQA criterion | x = Throughput If 90% < x < 100%, report L3 bug. If 70% < x < 90%, report L2 bug. If 0% < x < 70%, report L1 bug. | [40 empty] | 2 |  | Evan Shen | 2020-01-16 16:05:22 |  |  | Y
UTP-4149 | 13.1.4.2.2 | L3 | Common | Performance | Wired Performance | LAN <> ADSL Bonding WAN | PPPoE |  |  |  | [IxNetwork / Test Center] IPv4: Downstream | [IxNetwork / Test Center] IPv4: Downstream |  |  | 1. Set DUT as PPPoE mode and fill in its PPP username / password. 2. Setup DMZ Host IP address. 3. Validate wired throughput on 76,128, 256, 512, 1024, 1280, 1510 Frame sizes. 4. Set test period as 1 min in IxNetwork. 5. Execute IxNetwork RFC 2544 to get wired throughput. 6. Write down the test result and check if Downstream Throughput can pass PQA criterion. | x = Throughput If 90% < x < 100%, report L3 bug. If 70% < x < 90%, report L2 bug. If 0% < x < 70%, report L1 bug. | [40 empty] | 2 |  | Evan Shen | 2020-01-16 16:05:28 |  |  | Y
UTP-4150 | 13.1.4.2.3 | L2 | Common | Performance | Wired Performance | LAN <> ADSL Bonding WAN | PPPoE |  |  |  | [IxNetwork / Test Center] IPv4: Bi-Direction | [IxNetwork / Test Center] IPv4: Bi-Direction |  |  | 1. Set DUT as PPPoE mode and fill in its PPP username / password. 2. Setup DMZ Host IP address. 3. Validate wired throughput on 76,128, 256, 512, 1024, 1280, 1510 Frame sizes. 4. Set test period as 1 min in IxNetwork. 5. Execute IxNetwork RFC 2544 to get wired throughput and latency. 6. Write down the test result and check if Bi-Direction Total, Bi-Direction Upstream and Bi-Direction Downstream Throughput and latency can pass PQA criterion. | x = Throughput If 90% < x < 100%, report L3 bug. If 70% < x < 90%, report L2 bug. If 0% < x < 70%, report L1 bug. y = Latency If 100% < y < 1000%, report L3 bug. If 1000% < x < 10000%, report L2 bug. If 10000% < x , report L1 bug. | [40 empty] | 1 |  | Test Link | 2018-10-01 11:01:33 |  |  | Y
UTP-4151 | 13.1.4.2.4 |  | Common | Performance | Wired Performance | LAN <> ADSL Bonding WAN | PPPoE |  |  |  | [IxNetwork / Test Center] IPv6: Upstream | [IxNetwork / Test Center] IPv6: Upstream |  |  | 1. Set DUT as PPPoE mode and fill in its PPP username / password. 2. Setup DMZ Host IP address. 3. Validate wired throughput on 102,128, 256, 512, 1024, 1280, 1510 Frame sizes. 4. Set test period as 1 min in IxNetwork. 5. Execute IxNetwork RFC 2544 to get wired throughput and latency. 6. Write down the test result and check if Upstream Throughput and latency can pass PQA criterion | x = Throughput If 90% < x < 100%, report L3 bug. If 70% < x < 90%, report L2 bug. If 0% < x < 70%, report L1 bug. y = Latency If 100% < y < 1000%, report L3 bug. If 1000% < x < 10000%, report L2 bug. If 10000% < x , report L1 bug. | [40 empty] | 1 |  | Test Link | 2018-10-01 11:01:33
UTP-4152 | 13.1.4.2.5 |  | Common | Performance | Wired Performance | LAN <> ADSL Bonding WAN | PPPoE |  |  |  | [IxNetwork / Test Center] IPv6: Downstream | [IxNetwork / Test Center] IPv6: Downstream |  |  | 1. Set DUT as PPPoE mode and fill in its PPP username / password. 2. Setup DMZ Host IP address. 3. Validate wired throughput on 102,128, 256, 512, 1024, 1280, 1510 Frame sizes. 4. Set test period as 1 min in IxNetwork. 5. Execute IxNetwork RFC 2544 to get wired throughput and latency. 6. Write down the test result and check if Downstream Throughput and latency can pass PQA criterion | x = Throughput If 90% < x < 100%, report L3 bug. If 70% < x < 90%, report L2 bug. If 0% < x < 70%, report L1 bug. y = Latency If 100% < y < 1000%, report L3 bug. If 1000% < x < 10000%, report L2 bug. If 10000% < x , report L1 bug. | [40 empty] | 1 |  | Test Link | 2018-10-01 11:01:33
UTP-4153 | 13.1.4.2.6 | L3 | Common | Performance | Wired Performance | LAN <> ADSL Bonding WAN | PPPoE |  |  |  | [IxNetwork / Test Center] IPv6: Bi-Direction | [IxNetwork / Test Center] IPv6: Bi-Direction |  |  | 1. Set DUT as PPPoE mode and fill in its PPP username / password. 2. Setup DMZ Host IP address. 3. Validate wired throughput on 102,128, 256, 512, 1024, 1280, 1510 Frame sizes. 4. Set test period as 1 min in IxNetwork. 5. Execute IxNetwork RFC 2544 to get wired throughput and latency. 6. Write down the test result and check if Bi-Direction Total, Bi-Direction Upstream and Bi-Direction Downstream Throughput and latency can pass PQA criterion. | x = Throughput If 90% < x < 100%, report L3 bug. If 70% < x < 90%, report L2 bug. If 0% < x < 70%, report L1 bug. y = Latency If 100% < y < 1000%, report L3 bug. If 1000% < x < 10000%, report L2 bug. If 10000% < x , report L1 bug. | [40 empty] | 1 |  | Test Link | 2018-10-01 11:01:34 |  |  | Y
UTP-4154 | 13.1.4.2.7 | L0 | Common | Performance | Wired Performance | LAN <> ADSL Bonding WAN | PPPoE |  |  |  | [Speed Test:] IPv4: Upstream & Downstream | [Speed Test:] IPv4: Upstream &amp; Downstream |  |  | 1. DUT is set to PPPoE mode. 2. DUT connect to NB or PC by ethernet connection. 3. DUT connect to Ookla server via ADSL WAN. 4. Run speed test to validate TCP, Upstream & Downstream Throughput. 5. Write down the test result and check if TCP, Upstream & Downstream Throughput can pass PQA criterion | x = Tes result If 90% < x < 100%, report L3 bug. If 70% < x < 90%, report L2 bug. If 0% < x < 70%, report L1 bug. | [40 empty] | 1 |  | Test Link | 2018-10-01 11:01:34 |  |  | Y
UTP-4155 | 13.1.4.2.8 | L3 | Common | Performance | Wired Performance | LAN <> ADSL Bonding WAN | PPPoE |  |  |  | [IxLoad] HTTP: Downstream & Upstream Throughput<br> IPTV: MS IPTV server | [IxLoad] HTTP: Downstream &amp; Upstream Throughput IPTV: MS IPTV server |  |  | *IxLoad Setup 1.One Video Server(Ixia Port 1) and One Video Client(Ixia Port 2) play one video stream. 2.One HTTP Client(Ixia Port 3) and one HTTP server(Ixia Port 4) for Upload. 3.One HTTP Client(Ixia Port 5) and one HTTP server(Ixia Port 6) for Download. 4.IPTV streaming: Select 1 "NiceBeach_(11.55Mbps).ts" to be mos sample video file. 5. For IxLoad HTTP clients, set source IP as 192.168.1.100/192.168.1.101 and gateway IP as 192.168.1.1 6. For IxLoad HTTP Server, set source IP as 172.16.1.2/172.16.1.3 and gateway IP as 172.16.1.10 7. For IxLoad Video client, set source IP as 192.168.1.200 and gateway IP as 192.168.1.1 8. For IxLoad Video Server, set source IP as 172.16.1.4 and gateway IP as 172.16.1.10. 1. Setup a PPPoE server between DUT and IxLoad. 2. Execute "ifconfig eth0 172.16.1.1" on PPPoE server. 3. Configure DUT as PPPoE mode , and get dymanic IP from PPPoE server. 4. Execute IxLoad to run below test to get throughput. HTTP Download/Upload IPTV streaming 5. After IxLoad application is finished. Generate test report of Mixed mode performance. 6. Write down the test result and check if Mos, MDI-DF, MDI-MLR, RTP Packets Lost can pass PQA criterion. | x = HTTP Throughput If 90% < x < 100%, report L3 bug. If 70% < x < 90%, report L2 bug. If 0% < x < 70%, report L1 bug. y = MDI-DF If 21ms < y < 40ms, report L3 bug. If 41ms < x < 70ms, report L2 bug. If 71ms < x , report L1 bug. z = MDI-MLR, RTP Packets Lost if z = 0, Pass if z > 0, fail | [40 empty] | 1 |  | Test Link | 2018-10-01 11:01:34
UTP-4156 | 13.1.4.2.9 | L3 | Common | Performance | Wired Performance | LAN <> ADSL Bonding WAN | PPPoE |  |  |  | [IxLoad] HTTP: Downstream & Upstream Throughput<br> IPTV: VoD server | [IxLoad] HTTP: Downstream & Upstream Throughput IPTV: VoD server |  |  | *IxLoad Setup 1.One Video Server(Ixia Port 1) and One Video Client(Ixia Port 2) play one video stream. 2.One HTTP Client(Ixia Port 3) and one HTTP server(Ixia Port 4) for Upload. 3.One HTTP Client(Ixia Port 5) and one HTTP server(Ixia Port 6) for Download. 4.VoD streaming: Select 1 "NiceBeach_(11.55Mbps).ts" to be mos sample video file. 5. For IxLoad HTTP clients, set source IP as 192.168.1.100/192.168.1.101 and gateway IP as 192.168.1.1 6. For IxLoad HTTP Server, set source IP as 172.16.1.2/172.16.1.3 and gateway IP as 172.16.1.10 7. For IxLoad Video client, set source IP as 192.168.1.200 and gateway IP as 192.168.1.1 8. For IxLoad Video Server, set source IP as 172.16.1.4 and gateway IP as 172.16.1.10. 1. Setup a PPPoE server between DUT and IxLoad. 2. Execute "ifconfig eth0 172.16.1.1" on PPPoE server. 3. Configure DUT as PPPoE mode , and get dymanic IP from PPPoE server. 4. Execute IxLoad to run below test to get throughput. HTTP Download/Upload VoD streaming 5. After IxLoad application is finished. Generate test report of Mixed mode performance. 6. Write down the test result and check if Mos, MDI-DF, MDI-MLR, RTP Packets Lost can pass PQA criterion. | x = HTTP Throughput If 90% < x < 100%, report L3 bug. If 70% < x < 90%, report L2 bug. If 0% < x < 70%, report L1 bug. y = MDI-DF If 21ms < y < 40ms, report L3 bug. If 41ms < x < 70ms, report L2 bug. If 71ms < x , report L1 bug. z = MDI-MLR, RTP Packets Lost if z = 0, Pass if z > 0, fail | [40 empty] | 1 |  | Test Link | 2018-10-01 11:01:35
UTP-4157 | 13.1.4.2.10 | L2 | Common | Performance | Wired Performance | LAN <> ADSL Bonding WAN | PPPoE |  |  |  | [TR143] IPv4: HTTP TRANSPORT | [TR143] IPv4: HTTP TRANSPORT |  |  | Download 1. Make sure HTTP Server has 100M.zip 2. ACS SPV InternetGatewayDevice.DownloadDiagnostics.DownloadURL = ";http://IPv4 IP/100M.zip"; InternetGatewayDevice.DownloadDiagnostics.DiagnosticsState = ";Requested"; 3. DUT download 100M.zip file 4.Check InternetGatewayDevice.DownloadDiagnostics.DiagnosticsState = ";Completed"; and then calculate the HTTP throughput. 5. ACS GPV ; InternetGatewayDevice.DownloadDiagnostics.BOMTime. InternetGatewayDevice.DownloadDiagnostics.EOMTime. InternetGatewayDevice.DownloadDiagnostics.TotalByteReveived. 6. ;To calculate HTTP throughput by ";TotalByteReveived/(EOMTime-BOMTime) Upload 1. Make sure HTTP Server supports ";Upload"; 2. ACS SPV InternetGatewayDevice.UploadDiagnostics.UploadURL = http://IPv4 IP InternetGatewayDevice.UploadDiagnostics.TestFileLength = ";104857600"; InternetGatewayDevice.UploadDiagnostics.DiagnosticsState = ";Requested"; 3. DUT upload a 100 MB file(size = 104857600 bytes) to HTTP server. 4.Check InternetGatewayDevice.DownloadDiagnostics.DiagnosticsState = ";Completed"; and then calculate the HTTP throughput. 5. ACS GPV ; InternetGatewayDevice.DownloadDiagnostics.BOMTime. InternetGatewayDevice.DownloadDiagnostics.EOMTime. InternetGatewayDevice.DownloadDiagnostics.TotalByteSent. 6. ;To calculate HTTP throughput by ";TotalByteSent/(EOMTime-BOMTime) | 1. PQA criterion for downstream / Upstream throughput should be 85% of line rate ; x = Throughput If 90% < x < 100%, report L3 bug. If 70% < x < 90%, report L2 bug. If 0% < x < 70%, report L1 bug. | [40 empty] | 2 |  | Evan Shen | 2020-01-14 09:11:25 |  |  | Y
UTP-4158 | 13.1.4.2.11 | L2 | Common | Performance | Wired Performance | LAN <> ADSL Bonding WAN | PPPoE |  |  |  | [TR143] IPv4: FTP TRANSPORT | [TR143] IPv4: FTP TRANSPORT |  |  | Download 1. Make sure FTP Server has 100M.zip 2. ACS SPV InternetGatewayDevice.DownloadDiagnostics.DownloadURL = ";ftp://test:123456@IPv4 IP/100M.zip"; InternetGatewayDevice.DownloadDiagnostics.DiagnosticsState = ";Requested"; 3. DUT download 100M.zip file 4.Check InternetGatewayDevice.DownloadDiagnostics.DiagnosticsState = ";Completed"; and then calculate the FTP throughput. 5. ACS GPV ; InternetGatewayDevice.DownloadDiagnostics.BOMTime. InternetGatewayDevice.DownloadDiagnostics.EOMTime. InternetGatewayDevice.DownloadDiagnostics.TotalByteReveived. 6. ;To calculate FTP throughput by ";TotalByteReveived/(EOMTime-BOMTime) Upload 1. Make sure FTP Server supports ";Upload"; 2. ACS SPV InternetGatewayDevice.UploadDiagnostics.UploadURL = ";ftp://test:123456@IPv4 IP/"; InternetGatewayDevice.UploadDiagnostics.TestFileLength = ";104857600"; InternetGatewayDevice.UploadDiagnostics.DiagnosticsState = ";Requested"; 3. DUT upload a 100 MB file(size = 104857600 bytes) to FTP server 4.Check InternetGatewayDevice.DownloadDiagnostics.DiagnosticsState = ";Completed"; and then calculate the FTP throughput. 5. ACS GPV ; InternetGatewayDevice.DownloadDiagnostics.BOMTime. InternetGatewayDevice.DownloadDiagnostics.EOMTime. InternetGatewayDevice.DownloadDiagnostics.TotalByteSent. 6. ;To calculate FTP throughput by ";TotalByteSent/(EOMTime-BOMTime) | 1. PQA criterion for downstream / Upstream throughput should be 85% of line rate ; x = Throughput If 90% < x < 100%, report L3 bug. If 70% < x < 90%, report L2 bug. If 0% < x < 70%, report L1 bug. | [40 empty] | 2 |  | Evan Shen | 2020-01-14 09:11:30 |  |  | Y
UTP-4159 | 13.1.4.2.12 | L2 | Common | Performance | Wired Performance | LAN <> ADSL Bonding WAN | PPPoE |  |  |  | [TR143] IPv6: HTTP TRANSPORT | [TR143] IPv6: HTTP TRANSPORT |  |  | Download 1. Make sure HTTP Server has 100M.zip 2. ACS SPV InternetGatewayDevice.DownloadDiagnostics.DownloadURL = ";http://IPv6 IP/100M.zip"; InternetGatewayDevice.DownloadDiagnostics.DiagnosticsState = ";Requested"; 3. DUT download 100M.zip file 4.Check InternetGatewayDevice.DownloadDiagnostics.DiagnosticsState = ";Completed"; and then calculate the HTTP throughput. 5. ACS GPV ; InternetGatewayDevice.DownloadDiagnostics.BOMTime. InternetGatewayDevice.DownloadDiagnostics.EOMTime. InternetGatewayDevice.DownloadDiagnostics.TotalByteReveived. 6. ;To calculate HTTP throughput by ";TotalByteReveived/(EOMTime-BOMTime) Upload 1. Make sure HTTP Server supports ";Upload"; 2. ACS SPV InternetGatewayDevice.UploadDiagnostics.UploadURL = http://IPv6 IP InternetGatewayDevice.UploadDiagnostics.TestFileLength = ";104857600"; InternetGatewayDevice.UploadDiagnostics.DiagnosticsState = ";Requested"; 3. DUT upload a 100 MB file(size = 104857600 bytes) to HTTP server. 4.Check InternetGatewayDevice.DownloadDiagnostics.DiagnosticsState = ";Completed"; and then calculate the HTTP throughput. 5. ACS GPV ; InternetGatewayDevice.DownloadDiagnostics.BOMTime. InternetGatewayDevice.DownloadDiagnostics.EOMTime. InternetGatewayDevice.DownloadDiagnostics.TotalByteSent. 6. ;To calculate HTTP throughput by ";TotalByteSent/(EOMTime-BOMTime) | 1. PQA criterion for downstream / Upstream throughput should be 85% of line rate ; x = Throughput If 90% < x < 100%, report L3 bug. If 70% < x < 90%, report L2 bug. If 0% < x < 70%, report L1 bug. | [40 empty] | 2 |  | Evan Shen | 2020-01-14 09:11:35 |  |  | Y
UTP-4160 | 13.1.4.2.13 | L2 | Common | Performance | Wired Performance | LAN <> ADSL Bonding WAN | PPPoE |  |  |  | [TR143] IPv6: FTP TRANSPORT | [TR143] IPv6: FTP TRANSPORT |  |  | Download 1. Make sure FTP Server has 100M.zip 2. ACS SPV InternetGatewayDevice.DownloadDiagnostics.DownloadURL = ";ftp://test:123456@IPv6 IP/100M.zip"; InternetGatewayDevice.DownloadDiagnostics.DiagnosticsState = ";Requested"; 3. DUT download 100M.zip file 4.Check InternetGatewayDevice.DownloadDiagnostics.DiagnosticsState = ";Completed"; and then calculate the FTP throughput. 5. ACS GPV ; InternetGatewayDevice.DownloadDiagnostics.BOMTime. InternetGatewayDevice.DownloadDiagnostics.EOMTime. InternetGatewayDevice.DownloadDiagnostics.TotalByteReveived. 6. ;To calculate FTP throughput by ";TotalByteReveived/(EOMTime-BOMTime) Upload 1. Make sure FTP Server supports ";Upload"; 2. ACS SPV InternetGatewayDevice.UploadDiagnostics.UploadURL = ";ftp://test:123456@IPv6 IP/"; InternetGatewayDevice.UploadDiagnostics.TestFileLength = ";104857600"; InternetGatewayDevice.UploadDiagnostics.DiagnosticsState = ";Requested"; 3. DUT upload a 100 MB file(size = 104857600 bytes) to FTP server 4.Check InternetGatewayDevice.DownloadDiagnostics.DiagnosticsState = ";Completed"; and then calculate the FTP throughput. 5. ACS GPV ; InternetGatewayDevice.DownloadDiagnostics.BOMTime. InternetGatewayDevice.DownloadDiagnostics.EOMTime. InternetGatewayDevice.DownloadDiagnostics.TotalByteSent. 6. ;To calculate FTP throughput by ";TotalByteSent/(EOMTime-BOMTime) | 1. PQA criterion for downstream / Upstream throughput should be 85% of line rate ; x = Throughput If 90% < x < 100%, report L3 bug. If 70% < x < 90%, report L2 bug. If 0% < x < 70%, report L1 bug. | [40 empty] | 2 |  | Evan Shen | 2020-01-14 09:11:41 |  |  | Y
UTP-4161 | 13.1.4.3.1 | L3 | Common | Performance | Wired Performance | LAN <> ADSL Bonding WAN | Bridge |  |  |  | [IxNetwork / Test Center] IPv4: Upstream | [IxNetwork / Test Center] IPv4: Upstream |  |  | 1. Set CPE as Bridge mode 2. Validate wired throughput on 74,128, 256, 512, 1024, 1280, 1518 Frame sizes. 3. Set test period as 1 min in IxNetwork. 4. For IxNetwork LAN part, set source IP as 1.1.1.1 and gateway IP as 1.1.1.2. 5. For IxNetwork WAN part, set source IP as 1.1.1.2 and gateway IP as 1.1.1.1. 6. Execute IxNetwork RFC 2544 to get wired throughput. 7. Write down the test result and check if Upstream Throughput can pass PQA criterion | x = Throughput If 90% < x < 100%, report L3 bug. If 70% < x < 90%, report L2 bug. If 0% < x < 70%, report L1 bug. | [40 empty] | 2 |  | Evan Shen | 2020-01-16 16:39:05 |  |  | Y
UTP-4162 | 13.1.4.3.2 | L3 | Common | Performance | Wired Performance | LAN <> ADSL Bonding WAN | Bridge |  |  |  | [IxNetwork / Test Center] IPv4: Downstream | [IxNetwork / Test Center] IPv4: Downstream |  |  | 1. Set CPE as Bridge mode 2. Validate wired throughput on 74,128, 256, 512, 1024, 1280, 1518 Frame sizes. 3. Set test period as 1 min in IxNetwork. 4. For IxNetwork LAN part, set source IP as 1.1.1.1 and gateway IP as 1.1.1.2. 5. For IxNetwork WAN part, set source IP as 1.1.1.2 and gateway IP as 1.1.1.1. 6. Execute IxNetwork RFC 2544 to get wired throughput. 7. Write down the test result and check if Downstream Throughput can pass PQA criterion | x = Throughput If 90% < x < 100%, report L3 bug. If 70% < x < 90%, report L2 bug. If 0% < x < 70%, report L1 bug. | [40 empty] | 2 |  | Evan Shen | 2020-01-16 16:39:14 |  |  | Y
UTP-4163 | 13.1.4.3.3 | L2 | Common | Performance | Wired Performance | LAN <> ADSL Bonding WAN | Bridge |  |  |  | [IxNetwork / Test Center] IPv4: Bi-Direction | [IxNetwork / Test Center] IPv4: Bi-Direction |  |  | 1. Set CPE as Bridge mode 2. Validate wired throughput on 74,128, 256, 512, 1024, 1280, 1518 Frame sizes. 3. Set test period as 1 min in IxNetwork. 4. For IxNetwork LAN part, set source IP as 1.1.1.1 and gateway IP as 1.1.1.2. 5. For IxNetwork WAN part, set source IP as 1.1.1.2 and gateway IP as 1.1.1.1. 6. Execute IxNetwork RFC 2544 to get wired throughput and latency. 7. Write down the test result and check if Bi-Direction Total, Bi-Direction Upstream and Bi-Direction Downstream Throughput and latency can pass PQA criterion. | x = Throughput If 90% < x < 100%, report L3 bug. If 70% < x < 90%, report L2 bug. If 0% < x < 70%, report L1 bug. y = Latency If 100% < y < 1000%, report L3 bug. If 1000% < x < 10000%, report L2 bug. If 10000% < x , report L1 bug. | [40 empty] | 1 |  | Test Link | 2018-10-01 11:01:37 |  |  | Y
UTP-4164 | 13.1.4.3.4 |  | Common | Performance | Wired Performance | LAN <> ADSL Bonding WAN | Bridge |  |  |  | [IxNetwork / Test Center] IPv6: Upstream | [IxNetwork / Test Center] IPv6: Upstream |  |  | 1. Set CPE as Bridge mode. 2. Disable firewall. 3. Validate wired throughput on 94,128, 256, 512, 1024, 1280, 1518 Frame sizes. 4. Set test period as 1 min in IxNetwork. 5. For IxNetwork LAN part, set source IP as 2000::1 and gateway IP as 2000::2. 6. For IxNetwork WAN part, set source IP as 2000::2 and gateway IP as 2000::1. 7. Execute IxNetwork RFC 2544 to get wired throughput and latency. 8. Write down the test result and check if Upstream Throughput and latency can pass PQA criterion | x = Throughput If 90% < x < 100%, report L3 bug. If 70% < x < 90%, report L2 bug. If 0% < x < 70%, report L1 bug. y = Latency If 100% < y < 1000%, report L3 bug. If 1000% < x < 10000%, report L2 bug. If 10000% < x , report L1 bug. | [40 empty] | 1 |  | Test Link | 2018-10-01 11:01:37
UTP-4165 | 13.1.4.3.5 |  | Common | Performance | Wired Performance | LAN <> ADSL Bonding WAN | Bridge |  |  |  | [IxNetwork / Test Center] IPv6: Downstream | [IxNetwork / Test Center] IPv6: Downstream |  |  | 1. Set CPE as Bridge mode. 2. Disable firewall. 3. Validate wired throughput on 94,128, 256, 512, 1024, 1280, 1518 Frame sizes. 4. Set test period as 1 min in IxNetwork. 5. For IxNetwork LAN part, set source IP as 2000::1 and gateway IP as 2000::2. 6. For IxNetwork WAN part, set source IP as 2000::2 and gateway IP as 2000::1. 7. Execute IxNetwork RFC 2544 to get wired throughput and latency. 8. Write down the test result and check if Upstream Throughput and latency can pass PQA criterion | x = Throughput If 90% < x < 100%, report L3 bug. If 70% < x < 90%, report L2 bug. If 0% < x < 70%, report L1 bug. y = Latency If 100% < y < 1000%, report L3 bug. If 1000% < x < 10000%, report L2 bug. If 10000% < x , report L1 bug. | [40 empty] | 1 |  | Test Link | 2018-10-01 11:01:38
UTP-4166 | 13.1.4.3.6 | L3 | Common | Performance | Wired Performance | LAN <> ADSL Bonding WAN | Bridge |  |  |  | [IxNetwork / Test Center] IPv6: Bi-Direction | [IxNetwork / Test Center] IPv6: Bi-Direction |  |  | 1. Set CPE as Bridge mode. 2. Disable firewall. 3. Validate wired throughput on 94,128, 256, 512, 1024, 1280, 1518 Frame sizes. 4. Set test period as 1 min in IxNetwork. 5. For IxNetwork LAN part, set source IP as 2000::1 and gateway IP as 2000::2. 6. For IxNetwork WAN part, set source IP as 2000::2 and gateway IP as 2000::1. 7. Execute IxNetwork RFC 2544 to get wired throughput and latency. 8. Write down the test result and check if Bi-Direction Total, Bi-Direction Upstream and Bi-Direction Downstream Throughput and latency can pass PQA criterion. | x = Throughput If 90% < x < 100%, report L3 bug. If 70% < x < 90%, report L2 bug. If 0% < x < 70%, report L1 bug. y = Latency If 100% < y < 1000%, report L3 bug. If 1000% < x < 10000%, report L2 bug. If 10000% < x , report L1 bug. | [40 empty] | 1 |  | Test Link | 2018-10-01 11:01:38 |  |  | Y
UTP-4167 | 13.1.4.3.7 | L3 | Common | Performance | Wired Performance | LAN <> ADSL Bonding WAN | Bridge |  |  |  | [Speed Test:] IPv4: Upstream & Downstream | [Speed Test:] IPv4: Upstream &amp; Downstream |  |  | 1. DUT is set to bridge mode. 2. DUT connect to NB or PC by ethernet connection. 3. DUT connect to Ookla server via ADSL WAN. 4. Run speed test to validate TCP, Upstream & Downstream Throughput. 5. Write down the test result and check if TCP, Upstream & Downstream Throughput can pass PQA criterion | x = Tes result If 90% < x < 100%, report L3 bug. If 70% < x < 90%, report L2 bug. If 0% < x < 70%, report L1 bug. | [40 empty] | 1 |  | Test Link | 2018-10-01 11:01:38 |  |  | Y
UTP-4168 | 13.1.4.3.8 | L3 | Common | Performance | Wired Performance | LAN <> ADSL Bonding WAN | Bridge |  |  |  | [IxLoad] HTTP: Downstream & Upstream Throughput<br> IPTV: MS IPTV server | [IxLoad] HTTP: Downstream &amp; Upstream Throughput IPTV: MS IPTV server |  |  | *IxLoad Setup 1.One Video Server(Ixia Port 1) and One Video Client(Ixia Port 2) play one video stream. 2.One HTTP Client(Ixia Port 3) and one HTTP server(Ixia Port 4) for Upload. 3.One HTTP Client(Ixia Port 5) and one HTTP server(Ixia Port 6) for Download. 4.IPTV streaming: Select 1 "NiceBeach_(11.55Mbps).ts" to be mos sample video file. 5. For IxLoad HTTP clients, set source IP as 192.168.1.101/192.168.1.102 and gateway IP as 192.168.1.201/192.168.1.202. 6. For IxLoad HTTP Server, set source IP as 192.168.1.201/192.168.1.202. and gateway IP as 192.168.1.101/192.168.1.102. 7. For IxLoad Video client, set source IP as 192.168.1.103 and gateway IP as 192.168.1.203. 8. For IxLoad Video Server, set source IP as 192.168.1.203 and gateway IP as 192.168.1.202. 1. Set DUT as bridge mode. 2. Execute IxLoad to run below test to get throughput. HTTP Download/Upload IPTV streaming 3. After IxLoad application is finished. Generate test report of Mixed mode performance. 4. Write down the test result and check if Mos, MDI-DF, MDI-MLR, RTP Packets Lost can pass PQA criterion. | x = HTTP Throughput If 90% < x < 100%, report L3 bug. If 70% < x < 90%, report L2 bug. If 0% < x < 70%, report L1 bug. y = MDI-DF If 21ms < y < 40ms, report L3 bug. If 41ms < x < 70ms, report L2 bug. If 71ms < x , report L1 bug. z = MDI-MLR, RTP Packets Lost if z = 0, Pass if z > 0, fail | [40 empty] | 1 |  | Test Link | 2018-10-01 11:01:39
UTP-4169 | 13.1.4.3.9 | L3 | Common | Performance | Wired Performance | LAN <> ADSL Bonding WAN | Bridge |  |  |  | [IxLoad] HTTP: Downstream & Upstream Throughput<br> IPTV: VoD server | [IxLoad] HTTP: Downstream & Upstream Throughput IPTV: VoD server |  |  | *IxLoad Setup 1.One Video Server(Ixia Port 1) and One Video Client(Ixia Port 2) play one video stream. 2.One HTTP Client(Ixia Port 3) and one HTTP server(Ixia Port 4) for Upload. 3.One HTTP Client(Ixia Port 5) and one HTTP server(Ixia Port 6) for Download. 4.VoD streaming: Select 1 "NiceBeach_(11.55Mbps).ts" to be mos sample video file. 5. For IxLoad HTTP clients, set source IP as 192.168.1.101/192.168.1.102 and gateway IP as 192.168.1.201/192.168.1.202. 6. For IxLoad HTTP Server, set source IP as 192.168.1.201/192.168.1.202. and gateway IP as 192.168.1.101/192.168.1.102. 7. For IxLoad Video client, set source IP as 192.168.1.103 and gateway IP as 192.168.1.203. 8. For IxLoad Video Server, set source IP as 192.168.1.203 and gateway IP as 192.168.1.202. 1. Set DUT as bridge mode. 2. Execute IxLoad to run below test to get throughput. HTTP Download/Upload VoD streaming 3. After IxLoad application is finished. Generate test report of Mixed mode performance. 4. Write down the test result and check if Mos, MDI-DF, MDI-MLR, RTP Packets Lost can pass PQA criterion. | x = HTTP Throughput If 90% < x < 100%, report L3 bug. If 70% < x < 90%, report L2 bug. If 0% < x < 70%, report L1 bug. y = MDI-DF If 21ms < y < 40ms, report L3 bug. If 41ms < x < 70ms, report L2 bug. If 71ms < x , report L1 bug. z = MDI-MLR, RTP Packets Lost if z = 0, Pass if z > 0, fail | [40 empty] | 1 |  | Test Link | 2018-10-01 11:01:39
UTP-4170 | 13.1.5.1.1 | L2 | Common | Performance | Wired Performance | LAN <> VDSL WAN (17a profile) | IPoE |  |  |  | [IxNetwork / Test Center] IPv4: Upstream | [IxNetwork / Test Center] IPv4: Upstream |  |  | 1. Set CPE as IPoE mode and fill in its static IP. 2. Setup DMZ Host IP address (192.168.1.100). 3. Validate wired throughput on 74,128, 256, 512, 1024, 1280, 1518 Frame sizes. 4. Set test period as 1 min in IxNetwork. 5. If DUT&#39;s LAN IP is 192.168.1.1 and WAN IP is 1.1.1.1. 6. For IxNetwork LAN part, set source IP as 192.168.1.100 and gateway IP as 192.168.1.1. 7. For IxNetwork WAN part, set source IP as 1.1.1.2 and gateway IP as 1.1.1.1. 8. Execute IxNetwork RFC 2544 to get wired throughput. 9. Write down the test result and check if Upstream Throughput can pass PQA criterion | x = Throughput If 90% < x < 100%, report L3 bug. If 70% < x < 90%, report L2 bug. If 0% < x < 70%, report L1 bug. | [40 empty] | 2 | 30 | Evan Shen | 2020-01-16 16:52:44 |  |  | Y
UTP-4171 | 13.1.5.1.2 | L2 | Common | Performance | Wired Performance | LAN <> VDSL WAN (17a profile) | IPoE |  |  |  | [IxNetwork / Test Center] IPv4: Downstream | [IxNetwork / Test Center] IPv4: Downstream |  |  | 1. Set CPE as IPoE mode and fill in its static IP. 2. Setup DMZ Host IP address (192.168.1.100). 3. Validate wired throughput on 74,128, 256, 512, 1024, 1280, 1518 Frame sizes. 4. Set test period as 1 min in IxNetwork. 5. If DUT&#39;s LAN IP is 192.168.1.1 and WAN IP is 1.1.1.1. 6. For IxNetwork LAN part, set source IP as 192.168.1.100 and gateway IP as 192.168.1.1. 7. For IxNetwork WAN part, set source IP as 1.1.1.2 and gateway IP as 1.1.1.1. 8. Execute IxNetwork RFC 2544 to get wired throughput. 9. Write down the test result and check if Downstream Throughput can pass PQA criterion | x = Throughput If 90% < x < 100%, report L3 bug. If 70% < x < 90%, report L2 bug. If 0% < x < 70%, report L1 bug. | [40 empty] | 2 | 30 | Evan Shen | 2020-01-16 16:52:58 |  |  | Y
UTP-4172 | 13.1.5.1.3 | L2 | Common | Performance | Wired Performance | LAN <> VDSL WAN (17a profile) | IPoE |  |  |  | [IxNetwork / Test Center] IPv4: Bi-Direction | [IxNetwork / Test Center] IPv4: Bi-Direction |  |  | 1. Set CPE as IPoE mode and fill in its static IP. 2. Setup DMZ Host IP address (192.168.1.100). 3. Validate wired throughput on 74,128, 256, 512, 1024, 1280, 1518 Frame sizes. 4. Set test period as 1 min in IxNetwork. 5. If DUT's LAN IP is 192.168.1.1 and WAN IP is 1.1.1.1. 6. For IxNetwork LAN part, set source IP as 192.168.1.100 and gateway IP as 192.168.1.1. 7. For IxNetwork WAN part, set source IP as 1.1.1.2 and gateway IP as 1.1.1.1. 8. Execute IxNetwork RFC 2544 to get wired throughput and latency. 9. Write down the test result and check if Bi-Direction Total, Bi-Direction Upstream and Bi-Direction Downstream Throughput and latency can pass PQA criterion. | x = Throughput If 90% < x < 100%, report L3 bug. If 70% < x < 90%, report L2 bug. If 0% < x < 70%, report L1 bug. y = Latency If 100% < y < 1000%, report L3 bug. If 1000% < x < 10000%, report L2 bug. If 10000% < x , report L1 bug. | [40 empty] | 1 | 67.5 | Test Link | 2018-10-01 11:01:40 |  |  | Y
UTP-4173 | 13.1.5.1.4 |  | Common | Performance | Wired Performance | LAN <> VDSL WAN (17a profile) | IPoE |  |  |  | [IxNetwork / Test Center] IPv6: Upstream | [IxNetwork / Test Center] IPv6: Upstream |  |  | 1. Set CPE as IPoE mode and fill in its static IP. 2. Disable firewall. 3. Validate wired throughput on 94,128, 256, 512, 1024, 1280, 1518 Frame sizes. 4. Set test period as 1 min in IxNetwork. 5. If DUT's LAN IP is 2000::1 and WAN IP is 2001::1. 6. For IxNetwork LAN part, set source IP as 2000::2 and gateway IP as 2000::1. 7. For IxNetwork WAN part, set source IP as 2001::2 and gateway IP as 2001::1. 8. Execute IxNetwork RFC 2544 to get wired throughput and latency. 9. Write down the test result and check if Upstream Throughput and latency can pass PQA criterion. | x = Throughput If 90% < x < 100%, report L3 bug. If 70% < x < 90%, report L2 bug. If 0% < x < 70%, report L1 bug. y = Latency If 100% < y < 1000%, report L3 bug. If 1000% < x < 10000%, report L2 bug. If 10000% < x , report L1 bug. | [40 empty] | 1 | 60 | Test Link | 2018-10-01 11:01:40
UTP-4174 | 13.1.5.1.5 |  | Common | Performance | Wired Performance | LAN <> VDSL WAN (17a profile) | IPoE |  |  |  | [IxNetwork / Test Center] IPv6: Downstream | [IxNetwork / Test Center] IPv6: Downstream |  |  | 1. Set CPE as IPoE mode and fill in its static IP. 2. Disable firewall. 3. Validate wired throughput on 94,128, 256, 512, 1024, 1280, 1518 Frame sizes. 4. Set test period as 1 min in IxNetwork. 5. If DUT's LAN IP is 2000::1 and WAN IP is 2001::1. 6. For IxNetwork LAN part, set source IP as 2000::2 and gateway IP as 2000::1. 7. For IxNetwork WAN part, set source IP as 2001::2 and gateway IP as 2001::1. 8. Execute IxNetwork RFC 2544 to get wired throughput and latency. 9. Write down the test result and check if Downstream Throughput and latency can pass PQA criterion. | x = Throughput If 90% < x < 100%, report L3 bug. If 70% < x < 90%, report L2 bug. If 0% < x < 70%, report L1 bug. y = Latency If 100% < y < 1000%, report L3 bug. If 1000% < x < 10000%, report L2 bug. If 10000% < x , report L1 bug. | [40 empty] | 1 | 30 | Test Link | 2018-10-01 11:01:41
UTP-4175 | 13.1.5.1.6 | L2 | Common | Performance | Wired Performance | LAN <> VDSL WAN (17a profile) | IPoE |  |  |  | [IxNetwork / Test Center] IPv6: Bi-Direction | [IxNetwork / Test Center] IPv6: Bi-Direction |  |  | 1. Set CPE as IPoE mode and fill in its static IP. 2. Disable firewall. 3. Validate wired throughput on 94,128, 256, 512, 1024, 1280, 1518 Frame sizes. 4. Set test period as 1 min in IxNetwork. 5. If DUT's LAN IP is 2000::1 and WAN IP is 2001::1. 6. For IxNetwork LAN part, set source IP as 2000::2 and gateway IP as 2000::1. 7. For IxNetwork WAN part, set source IP as 2001::2 and gateway IP as 2001::1. 8. Execute IxNetwork RFC 2544 to get wired throughput and latency. 9. Write down the test result and check if Bi-Direction Total, Bi-Direction Upstream and Bi-Direction Downstream Throughput and latency can pass PQA criterion. | x = Throughput If 90% < x < 100%, report L3 bug. If 70% < x < 90%, report L2 bug. If 0% < x < 70%, report L1 bug. y = Latency If 100% < y < 1000%, report L3 bug. If 1000% < x < 10000%, report L2 bug. If 10000% < x , report L1 bug. | [40 empty] | 1 | 60 | Test Link | 2018-10-01 11:01:41 |  |  | Y
UTP-4176 | 13.1.5.1.7 | L2 | Common | Performance | Wired Performance | LAN <> VDSL WAN (17a profile) | IPoE |  |  |  | [Speed Test:] IPv4: Upstream & Downstream | [Speed Test:] IPv4: Upstream &amp; Downstream |  |  | 1. DUT is set to IPoE mode. 2. DUT connect to NB or PC by ethernet connection. 3. DUT connect to Ookla server via VDSL WAN. 4. Run speed test to validate TCP, Upstream & Downstream Throughput. 5. Write down the test result and check if TCP, Upstream & Downstream Throughput can pass PQA criterion | x = Tes result If 90% < x < 100%, report L3 bug. If 70% < x < 90%, report L2 bug. If 0% < x < 70%, report L1 bug. | [40 empty] | 1 |  | Test Link | 2018-10-01 11:01:41 |  |  | Y
UTP-4177 | 13.1.5.1.8 | L2 | Common | Performance | Wired Performance | LAN <> VDSL WAN (17a profile) | IPoE |  |  |  | [IxLoad] HTTP: Downstream & Upstream Throughput<br> IPTV: MS IPTV server | [IxLoad] HTTP: Downstream &amp; Upstream Throughput IPTV: MS IPTV server |  |  | *IxLoad Setup 1.One Video Server(Ixia Port 1) and One Video Client(Ixia Port 2) play one video stream. 2.One HTTP Client(Ixia Port 3) and one HTTP server(Ixia Port 4) for Upload. 3.One HTTP Client(Ixia Port 5) and one HTTP server(Ixia Port 6) for Download. 4.IPTV streaming: Select 1 "NiceBeach_(11.55Mbps).ts" to be mos sample video file. 5. For IxLoad HTTP clients, set source IP as 192.168.1.100/192.168.1.101 and gateway IP as 192.168.1.1 6. For IxLoad HTTP Server, set source IP as 1.1.1.2/1.1.1.3 and gateway IP as 1.1.1.1 7. For IxLoad Video client, set source IP as 192.168.1.200 and gateway IP as 192.168.1.1 8. For IxLoad Video Server, set source IP as 1.1.1.4 and gateway IP as 1.1.1.1. 1. Set DUT as IPoE mode and fill in its static IP. 2. Execute IxLoad to run below test to get throughput. HTTP Download/Upload IPTV streaming 3. After IxLoad application is finished. Generate test report of Mixed mode performance. 4. Write down the test result and check if Mos, MDI-DF, MDI-MLR, RTP Packets Lost can pass PQA criterion. | x = HTTP Throughput If 90% < x < 100%, report L3 bug. If 70% < x < 90%, report L2 bug. If 0% < x < 70%, report L1 bug. y = MDI-DF If 21ms < y < 40ms, report L3 bug. If 41ms < x < 70ms, report L2 bug. If 71ms < x , report L1 bug. z = MDI-MLR, RTP Packets Lost if z = 0, Pass if z > 0, fail | [40 empty] | 1 |  | Test Link | 2018-10-01 11:01:42 |  |  | Y
UTP-4178 | 13.1.5.1.9 | L3 | Common | Performance | Wired Performance | LAN <> VDSL WAN (17a profile) | IPoE |  |  |  | [IxLoad] HTTP: Downstream & Upstream Throughput<br> IPTV: VoD server | [IxLoad] HTTP: Downstream & Upstream Throughput IPTV: VoD server |  |  | *IxLoad Setup 1.One Video Server(Ixia Port 1) and One Video Client(Ixia Port 2) play one video stream. 2.One HTTP Client(Ixia Port 3) and one HTTP server(Ixia Port 4) for Upload. 3.One HTTP Client(Ixia Port 5) and one HTTP server(Ixia Port 6) for Download. 4.VoD streaming: Select 1 "NiceBeach_(11.55Mbps).ts" to be mos sample video file. 5. For IxLoad HTTP clients, set source IP as 192.168.1.100/192.168.1.101 and gateway IP as 192.168.1.1 6. For IxLoad HTTP Server, set source IP as 1.1.1.2/1.1.1.3 and gateway IP as 1.1.1.1 7. For IxLoad Video client, set source IP as 192.168.1.200 and gateway IP as 192.168.1.1 8. For IxLoad Video Server, set source IP as 1.1.1.4 and gateway IP as 1.1.1.1. 1. Set DUT as IPoE mode and fill in its static IP. 2. Execute IxLoad to run below test to get throughput. HTTP Download/Upload VoD streaming 3. After IxLoad application is finished. Generate test report of Mixed mode performance. 4. Write down the test result and check if Mos, MDI-DF, MDI-MLR, RTP Packets Lost can pass PQA criterion. | x = HTTP Throughput If 90% < x < 100%, report L3 bug. If 70% < x < 90%, report L2 bug. If 0% < x < 70%, report L1 bug. y = MDI-DF If 21ms < y < 40ms, report L3 bug. If 41ms < x < 70ms, report L2 bug. If 71ms < x , report L1 bug. z = MDI-MLR, RTP Packets Lost if z = 0, Pass if z > 0, fail | [40 empty] | 2 |  | Evan Shen | 2020-01-16 17:09:00 |  |  | Y
UTP-4179 | 13.1.5.1.10 | L3 | Common | Performance | Wired Performance | LAN <> VDSL WAN (17a profile) | IPoE |  |  |  | [TR143] IPv4: HTTP TRANSPORT | [TR143] IPv4: HTTP TRANSPORT |  |  | Download 1. Make sure HTTP Server has 100M.zip 2. ACS SPV InternetGatewayDevice.DownloadDiagnostics.DownloadURL = ";http://IPv4 IP/100M.zip"; InternetGatewayDevice.DownloadDiagnostics.DiagnosticsState = ";Requested"; 3. DUT download 100M.zip file 4.Check InternetGatewayDevice.DownloadDiagnostics.DiagnosticsState = ";Completed"; and then calculate the HTTP throughput. 5. ACS GPV ; InternetGatewayDevice.DownloadDiagnostics.BOMTime. InternetGatewayDevice.DownloadDiagnostics.EOMTime. InternetGatewayDevice.DownloadDiagnostics.TotalByteReveived. 6. ;To calculate HTTP throughput by ";TotalByteReveived/(EOMTime-BOMTime) Upload 1. Make sure HTTP Server supports ";Upload"; 2. ACS SPV InternetGatewayDevice.UploadDiagnostics.UploadURL = http://IPv4 IP InternetGatewayDevice.UploadDiagnostics.TestFileLength = ";104857600"; InternetGatewayDevice.UploadDiagnostics.DiagnosticsState = ";Requested"; 3. DUT upload a 100 MB file(size = 104857600 bytes) to HTTP server. 4.Check InternetGatewayDevice.DownloadDiagnostics.DiagnosticsState = ";Completed"; and then calculate the HTTP throughput. 5. ACS GPV ; InternetGatewayDevice.DownloadDiagnostics.BOMTime. InternetGatewayDevice.DownloadDiagnostics.EOMTime. InternetGatewayDevice.DownloadDiagnostics.TotalByteSent. 6. ;To calculate HTTP throughput by ";TotalByteSent/(EOMTime-BOMTime) | 1. PQA criterion for downstream / Upstream throughput should be 85% of line rate ; x = Throughput If 90% < x < 100%, report L3 bug. If 70% < x < 90%, report L2 bug. If 0% < x < 70%, report L1 bug. | [40 empty] | 2 |  | Evan Shen | 2020-01-14 09:22:23 |  |  | Y
UTP-4180 | 13.1.5.1.11 | L3 | Common | Performance | Wired Performance | LAN <> VDSL WAN (17a profile) | IPoE |  |  |  | [TR143] IPv4: FTP TRANSPORT | [TR143] IPv4: FTP TRANSPORT |  |  | Download 1. Make sure FTP Server has 100M.zip 2. ACS SPV InternetGatewayDevice.DownloadDiagnostics.DownloadURL = ";ftp://test:123456@IPv4 IP/100M.zip"; InternetGatewayDevice.DownloadDiagnostics.DiagnosticsState = ";Requested"; 3. DUT download 100M.zip file 4.Check InternetGatewayDevice.DownloadDiagnostics.DiagnosticsState = ";Completed"; and then calculate the FTP throughput. 5. ACS GPV ; InternetGatewayDevice.DownloadDiagnostics.BOMTime. InternetGatewayDevice.DownloadDiagnostics.EOMTime. InternetGatewayDevice.DownloadDiagnostics.TotalByteReveived. 6. ;To calculate FTP throughput by ";TotalByteReveived/(EOMTime-BOMTime) Upload 1. Make sure FTP Server supports ";Upload"; 2. ACS SPV InternetGatewayDevice.UploadDiagnostics.UploadURL = ";ftp://test:123456@IPv4 IP/"; InternetGatewayDevice.UploadDiagnostics.TestFileLength = ";104857600"; InternetGatewayDevice.UploadDiagnostics.DiagnosticsState = ";Requested"; 3. DUT upload a 100 MB file(size = 104857600 bytes) to FTP server 4.Check InternetGatewayDevice.DownloadDiagnostics.DiagnosticsState = ";Completed"; and then calculate the FTP throughput. 5. ACS GPV ; InternetGatewayDevice.DownloadDiagnostics.BOMTime. InternetGatewayDevice.DownloadDiagnostics.EOMTime. InternetGatewayDevice.DownloadDiagnostics.TotalByteSent. 6. ;To calculate FTP throughput by ";TotalByteSent/(EOMTime-BOMTime) | 1. PQA criterion for downstream / Upstream throughput should be 85% of line rate ; x = Throughput If 90% < x < 100%, report L3 bug. If 70% < x < 90%, report L2 bug. If 0% < x < 70%, report L1 bug. | [40 empty] | 2 |  | Evan Shen | 2020-01-14 09:22:28 |  |  | Y
UTP-4181 | 13.1.5.1.12 | L3 | Common | Performance | Wired Performance | LAN <> VDSL WAN (17a profile) | IPoE |  |  |  | [TR143] IPv6: HTTP TRANSPORT | [TR143] IPv6: HTTP TRANSPORT |  |  | Download 1. Make sure HTTP Server has 100M.zip 2. ACS SPV InternetGatewayDevice.DownloadDiagnostics.DownloadURL = ";http://IPv6 IP/100M.zip"; InternetGatewayDevice.DownloadDiagnostics.DiagnosticsState = ";Requested"; 3. DUT download 100M.zip file 4.Check InternetGatewayDevice.DownloadDiagnostics.DiagnosticsState = ";Completed"; and then calculate the HTTP throughput. 5. ACS GPV ; InternetGatewayDevice.DownloadDiagnostics.BOMTime. InternetGatewayDevice.DownloadDiagnostics.EOMTime. InternetGatewayDevice.DownloadDiagnostics.TotalByteReveived. 6. ;To calculate HTTP throughput by ";TotalByteReveived/(EOMTime-BOMTime) Upload 1. Make sure HTTP Server supports ";Upload"; 2. ACS SPV InternetGatewayDevice.UploadDiagnostics.UploadURL = http://IPv6 IP InternetGatewayDevice.UploadDiagnostics.TestFileLength = ";104857600"; InternetGatewayDevice.UploadDiagnostics.DiagnosticsState = ";Requested"; 3. DUT upload a 100 MB file(size = 104857600 bytes) to HTTP server. 4.Check InternetGatewayDevice.DownloadDiagnostics.DiagnosticsState = ";Completed"; and then calculate the HTTP throughput. 5. ACS GPV ; InternetGatewayDevice.DownloadDiagnostics.BOMTime. InternetGatewayDevice.DownloadDiagnostics.EOMTime. InternetGatewayDevice.DownloadDiagnostics.TotalByteSent. 6. ;To calculate HTTP throughput by ";TotalByteSent/(EOMTime-BOMTime) | 1. PQA criterion for downstream / Upstream throughput should be 85% of line rate ; x = Throughput If 90% < x < 100%, report L3 bug. If 70% < x < 90%, report L2 bug. If 0% < x < 70%, report L1 bug. | [40 empty] | 2 |  | Evan Shen | 2020-01-14 09:22:35 |  |  | Y
UTP-4182 | 13.1.5.1.13 | L3 | Common | Performance | Wired Performance | LAN <> VDSL WAN (17a profile) | IPoE |  |  |  | [TR143] IPv6: FTP TRANSPORT | [TR143] IPv6: FTP TRANSPORT |  |  | Download 1. Make sure FTP Server has 100M.zip 2. ACS SPV InternetGatewayDevice.DownloadDiagnostics.DownloadURL = ";ftp://test:123456@IPv6 IP/100M.zip"; InternetGatewayDevice.DownloadDiagnostics.DiagnosticsState = ";Requested"; 3. DUT download 100M.zip file 4.Check InternetGatewayDevice.DownloadDiagnostics.DiagnosticsState = ";Completed"; and then calculate the FTP throughput. 5. ACS GPV ; InternetGatewayDevice.DownloadDiagnostics.BOMTime. InternetGatewayDevice.DownloadDiagnostics.EOMTime. InternetGatewayDevice.DownloadDiagnostics.TotalByteReveived. 6. ;To calculate FTP throughput by ";TotalByteReveived/(EOMTime-BOMTime) Upload 1. Make sure FTP Server supports ";Upload"; 2. ACS SPV InternetGatewayDevice.UploadDiagnostics.UploadURL = ";ftp://test:123456@IPv6 IP/"; InternetGatewayDevice.UploadDiagnostics.TestFileLength = ";104857600"; InternetGatewayDevice.UploadDiagnostics.DiagnosticsState = ";Requested"; 3. DUT upload a 100 MB file(size = 104857600 bytes) to FTP server 4.Check InternetGatewayDevice.DownloadDiagnostics.DiagnosticsState = ";Completed"; and then calculate the FTP throughput. 5. ACS GPV ; InternetGatewayDevice.DownloadDiagnostics.BOMTime. InternetGatewayDevice.DownloadDiagnostics.EOMTime. InternetGatewayDevice.DownloadDiagnostics.TotalByteSent. 6. ;To calculate FTP throughput by ";TotalByteSent/(EOMTime-BOMTime) | 1. PQA criterion for downstream / Upstream throughput should be 85% of line rate ; x = Throughput If 90% < x < 100%, report L3 bug. If 70% < x < 90%, report L2 bug. If 0% < x < 70%, report L1 bug. | [40 empty] | 2 |  | Evan Shen | 2020-01-14 09:35:41 |  |  | Y
UTP-4183 | 13.1.5.2.1 | L2 | Common | Performance | Wired Performance | LAN <> VDSL WAN (17a profile) | PPPoE |  |  |  | [IxNetwork / Test Center] IPv4: Upstream | [IxNetwork / Test Center] IPv4: Upstream |  |  | 1. Set DUT as PPPoE mode and fill in its PPP username / password. 2. Setup DMZ Host IP address. 3. Validate wired throughput on 76,128, 256, 512, 1024, 1280, 1510 Frame sizes. 4. Set test period as 1 min in IxNetwork. 5. Execute IxNetwork RFC 2544 to get wired throughput. 6. Write down the test result and check if Upstream Throughput ;can pass PQA criterion | x = Throughput If 90% < x < 100%, report L3 bug. If 70% < x < 90%, report L2 bug. If 0% < x < 70%, report L1 bug. | [40 empty] | 2 | 22.5 | Evan Shen | 2020-01-16 17:30:43 |  |  | Y
UTP-4184 | 13.1.5.2.2 | L2 | Common | Performance | Wired Performance | LAN <> VDSL WAN (17a profile) | PPPoE |  |  |  | [IxNetwork / Test Center] IPv4: Downstream | [IxNetwork / Test Center] IPv4: Downstream |  |  | 1. Set DUT as PPPoE mode and fill in its PPP username / password. 2. Setup DMZ Host IP address. 3. Validate wired throughput on 76,128, 256, 512, 1024, 1280, 1510 Frame sizes. 4. Set test period as 1 min in IxNetwork. 5. Execute IxNetwork RFC 2544 to get wired throughput. 6. Write down the test result and check if Downstream Throughput can pass PQA criterion. | x = Throughput If 90% < x < 100%, report L3 bug. If 70% < x < 90%, report L2 bug. If 0% < x < 70%, report L1 bug. | [40 empty] | 2 | 45 | Evan Shen | 2020-01-16 17:30:49 |  |  | Y
UTP-4185 | 13.1.5.2.3 | L1 | Common | Performance | Wired Performance | LAN <> VDSL WAN (17a profile) | PPPoE |  |  |  | [IxNetwork / Test Center] IPv4: Bi-Direction | [IxNetwork / Test Center] IPv4: Bi-Direction |  |  | 1. Set DUT as PPPoE mode and fill in its PPP username / password. 2. Setup DMZ Host IP address. 3. Validate wired throughput on 76,128, 256, 512, 1024, 1280, 1510 Frame sizes. 4. Set test period as 1 min in IxNetwork. 5. Execute IxNetwork RFC 2544 to get wired throughput and latency. 6. Write down the test result and check if Bi-Direction Total, Bi-Direction Upstream and Bi-Direction Downstream Throughput and latency can pass PQA criterion. | x = Throughput If 90% < x < 100%, report L3 bug. If 70% < x < 90%, report L2 bug. If 0% < x < 70%, report L1 bug. y = Latency If 100% < y < 1000%, report L3 bug. If 1000% < x < 10000%, report L2 bug. If 10000% < x , report L1 bug. | [40 empty] | 1 | 23 | Test Link | 2018-10-01 11:01:44 |  |  | Y
UTP-4186 | 13.1.5.2.4 |  | Common | Performance | Wired Performance | LAN <> VDSL WAN (17a profile) | PPPoE |  |  |  | [IxNetwork / Test Center] IPv6: Upstream | [IxNetwork / Test Center] IPv6: Upstream |  |  | 1. Set DUT as PPPoE mode and fill in its PPP username / password. 2. Setup DMZ Host IP address. 3. Validate wired throughput on 102,128, 256, 512, 1024, 1280, 1510 Frame sizes. 4. Set test period as 1 min in IxNetwork. 5. Execute IxNetwork RFC 2544 to get wired throughput and latency. 6. Write down the test result and check if Upstream Throughput and latency can pass PQA criterion | x = Throughput If 90% < x < 100%, report L3 bug. If 70% < x < 90%, report L2 bug. If 0% < x < 70%, report L1 bug. y = Latency If 100% < y < 1000%, report L3 bug. If 1000% < x < 10000%, report L2 bug. If 10000% < x , report L1 bug. | [40 empty] | 1 | 22.5 | Test Link | 2018-10-01 11:01:45
UTP-4187 | 13.1.5.2.5 |  | Common | Performance | Wired Performance | LAN <> VDSL WAN (17a profile) | PPPoE |  |  |  | [IxNetwork / Test Center] IPv6: Downstream | [IxNetwork / Test Center] IPv6: Downstream |  |  | 1. Set DUT as PPPoE mode and fill in its PPP username / password. 2. Setup DMZ Host IP address. 3. Validate wired throughput on 102,128, 256, 512, 1024, 1280, 1510 Frame sizes. 4. Set test period as 1 min in IxNetwork. 5. Execute IxNetwork RFC 2544 to get wired throughput and latency. 6. Write down the test result and check if Downstream Throughput and latency can pass PQA criterion | x = Throughput If 90% < x < 100%, report L3 bug. If 70% < x < 90%, report L2 bug. If 0% < x < 70%, report L1 bug. y = Latency If 100% < y < 1000%, report L3 bug. If 1000% < x < 10000%, report L2 bug. If 10000% < x , report L1 bug. | [40 empty] | 1 | 30 | Test Link | 2018-10-01 11:01:45
UTP-4188 | 13.1.5.2.6 | L2 | Common | Performance | Wired Performance | LAN <> VDSL WAN (17a profile) | PPPoE |  |  |  | [IxNetwork / Test Center] IPv6: Bi-Direction | [IxNetwork / Test Center] IPv6: Bi-Direction |  |  | 1. Set DUT as PPPoE mode and fill in its PPP username / password. 2. Setup DMZ Host IP address. 3. Validate wired throughput on 102,128, 256, 512, 1024, 1280, 1510 Frame sizes. 4. Set test period as 1 min in IxNetwork. 5. Execute IxNetwork RFC 2544 to get wired throughput and latency. 6. Write down the test result and check if Bi-Direction Total, Bi-Direction Upstream and Bi-Direction Downstream Throughput and latency can pass PQA criterion. | x = Throughput If 90% < x < 100%, report L3 bug. If 70% < x < 90%, report L2 bug. If 0% < x < 70%, report L1 bug. y = Latency If 100% < y < 1000%, report L3 bug. If 1000% < x < 10000%, report L2 bug. If 10000% < x , report L1 bug. | [40 empty] | 1 | 37.5 | Test Link | 2018-10-01 11:01:45 |  |  | Y
UTP-4189 | 13.1.5.2.7 | L0 | Common | Performance | Wired Performance | LAN <> VDSL WAN (17a profile) | PPPoE |  |  |  | [Speed Test:] IPv4: Upstream & Downstream | [Speed Test:] IPv4: Upstream &amp; Downstream |  |  | 1. DUT is set to PPPoE mode. 2. DUT connect to NB or PC by ethernet connection. 3. DUT connect to Ookla server via VDSL WAN. 4. Run speed test to validate TCP, Upstream & Downstream Throughput. 5. Write down the test result and check if TCP, Upstream & Downstream Throughput can pass PQA criterion | x = Tes result If 90% < x < 100%, report L3 bug. If 70% < x < 90%, report L2 bug. If 0% < x < 70%, report L1 bug. | [40 empty] | 1 | 71.5 | Test Link | 2018-10-01 11:01:46 |  |  | Y
UTP-4190 | 13.1.5.2.8 | L2 | Common | Performance | Wired Performance | LAN <> VDSL WAN (17a profile) | PPPoE |  |  |  | [IxLoad] HTTP: Downstream & Upstream Throughput<br> IPTV: MS IPTV server | [IxLoad] HTTP: Downstream &amp; Upstream Throughput IPTV: MS IPTV server |  |  | *IxLoad Setup 1.One Video Server(Ixia Port 1) and One Video Client(Ixia Port 2) play one video stream. 2.One HTTP Client(Ixia Port 3) and one HTTP server(Ixia Port 4) for Upload. 3.One HTTP Client(Ixia Port 5) and one HTTP server(Ixia Port 6) for Download. 4.IPTV streaming: Select 1 "NiceBeach_(11.55Mbps).ts" to be mos sample video file. 5. For IxLoad HTTP clients, set source IP as 192.168.1.100/192.168.1.101 and gateway IP as 192.168.1.1 6. For IxLoad HTTP Server, set source IP as 172.16.1.2/172.16.1.3 and gateway IP as 172.16.1.10 7. For IxLoad Video client, set source IP as 192.168.1.200 and gateway IP as 192.168.1.1 8. For IxLoad Video Server, set source IP as 172.16.1.4 and gateway IP as 172.16.1.10. 1. Setup a PPPoE server between DUT and IxLoad. 2. Execute "ifconfig eth0 172.16.1.1" on PPPoE server. 3. Configure DUT as PPPoE mode , and get dymanic IP from PPPoE server. 4. Execute IxLoad to run below test to get throughput. HTTP Download/Upload IPTV streaming 5. After IxLoad application is finished. Generate test report of Mixed mode performance. 6. Write down the test result and check if Mos, MDI-DF, MDI-MLR, RTP Packets Lost can pass PQA criterion. | x = HTTP Throughput If 90% < x < 100%, report L3 bug. If 70% < x < 90%, report L2 bug. If 0% < x < 70%, report L1 bug. y = MDI-DF If 21ms < y < 40ms, report L3 bug. If 41ms < x < 70ms, report L2 bug. If 71ms < x , report L1 bug. z = MDI-MLR, RTP Packets Lost if z = 0, Pass if z > 0, fail | [40 empty] | 1 |  | Test Link | 2018-10-01 11:01:46
UTP-4191 | 13.1.5.2.9 | L3 | Common | Performance | Wired Performance | LAN <> VDSL WAN (17a profile) | PPPoE |  |  |  | [IxLoad] HTTP: Downstream & Upstream Throughput<br> IPTV: VoD server | [IxLoad] HTTP: Downstream & Upstream Throughput IPTV: VoD server |  |  | *IxLoad Setup 1.One Video Server(Ixia Port 1) and One Video Client(Ixia Port 2) play one video stream. 2.One HTTP Client(Ixia Port 3) and one HTTP server(Ixia Port 4) for Upload. 3.One HTTP Client(Ixia Port 5) and one HTTP server(Ixia Port 6) for Download. 4.VoD streaming: Select 1 "NiceBeach_(11.55Mbps).ts" to be mos sample video file. 5. For IxLoad HTTP clients, set source IP as 192.168.1.100/192.168.1.101 and gateway IP as 192.168.1.1 6. For IxLoad HTTP Server, set source IP as 172.16.1.2/172.16.1.3 and gateway IP as 172.16.1.10 7. For IxLoad Video client, set source IP as 192.168.1.200 and gateway IP as 192.168.1.1 8. For IxLoad Video Server, set source IP as 172.16.1.4 and gateway IP as 172.16.1.10. 1. Setup a PPPoE server between DUT and IxLoad. 2. Execute "ifconfig eth0 172.16.1.1" on PPPoE server. 3. Configure DUT as PPPoE mode , and get dymanic IP from PPPoE server. 4. Execute IxLoad to run below test to get throughput. HTTP Download/Upload VoD streaming 5. After IxLoad application is finished. Generate test report of Mixed mode performance. 6. Write down the test result and check if Mos, MDI-DF, MDI-MLR, RTP Packets Lost can pass PQA criterion. | x = HTTP Throughput If 90% < x < 100%, report L3 bug. If 70% < x < 90%, report L2 bug. If 0% < x < 70%, report L1 bug. y = MDI-DF If 21ms < y < 40ms, report L3 bug. If 41ms < x < 70ms, report L2 bug. If 71ms < x , report L1 bug. z = MDI-MLR, RTP Packets Lost if z = 0, Pass if z > 0, fail | [40 empty] | 1 |  | Test Link | 2018-10-01 11:01:46
UTP-4192 | 13.1.5.2.10 | L2 | Common | Performance | Wired Performance | LAN <> VDSL WAN (17a profile) | PPPoE |  |  |  | [TR143] IPv4: HTTP TRANSPORT | [TR143] IPv4: HTTP TRANSPORT |  |  | Download 1. Make sure HTTP Server has 100M.zip 2. ACS SPV InternetGatewayDevice.DownloadDiagnostics.DownloadURL = ";http://IPv4 IP/100M.zip"; InternetGatewayDevice.DownloadDiagnostics.DiagnosticsState = ";Requested"; 3. DUT download 100M.zip file 4.Check InternetGatewayDevice.DownloadDiagnostics.DiagnosticsState = ";Completed"; and then calculate the HTTP throughput. 5. ACS GPV ; InternetGatewayDevice.DownloadDiagnostics.BOMTime. InternetGatewayDevice.DownloadDiagnostics.EOMTime. InternetGatewayDevice.DownloadDiagnostics.TotalByteReveived. 6. ;To calculate HTTP throughput by ";TotalByteReveived/(EOMTime-BOMTime) Upload 1. Make sure HTTP Server supports ";Upload"; 2. ACS SPV InternetGatewayDevice.UploadDiagnostics.UploadURL = http://IPv4 IP InternetGatewayDevice.UploadDiagnostics.TestFileLength = ";104857600"; InternetGatewayDevice.UploadDiagnostics.DiagnosticsState = ";Requested"; 3. DUT upload a 100 MB file(size = 104857600 bytes) to HTTP server. 4.Check InternetGatewayDevice.DownloadDiagnostics.DiagnosticsState = ";Completed"; and then calculate the HTTP throughput. 5. ACS GPV ; InternetGatewayDevice.DownloadDiagnostics.BOMTime. InternetGatewayDevice.DownloadDiagnostics.EOMTime. InternetGatewayDevice.DownloadDiagnostics.TotalByteSent. 6. ;To calculate HTTP throughput by ";TotalByteSent/(EOMTime-BOMTime) | 1. PQA criterion for downstream / Upstream throughput should be 85% of line rate ; x = Throughput If 90% < x < 100%, report L3 bug. If 70% < x < 90%, report L2 bug. If 0% < x < 70%, report L1 bug. | [40 empty] | 2 |  | Evan Shen | 2020-01-14 09:46:51 |  |  | Y
UTP-4193 | 13.1.5.2.11 | L2 | Common | Performance | Wired Performance | LAN <> VDSL WAN (17a profile) | PPPoE |  |  |  | [TR143] IPv4: FTP TRANSPORT | [TR143] IPv4: FTP TRANSPORT |  |  | Download 1. Make sure FTP Server has 100M.zip 2. ACS SPV InternetGatewayDevice.DownloadDiagnostics.DownloadURL = ";ftp://test:123456@IPv4 IP/100M.zip"; InternetGatewayDevice.DownloadDiagnostics.DiagnosticsState = ";Requested"; 3. DUT download 100M.zip file 4.Check InternetGatewayDevice.DownloadDiagnostics.DiagnosticsState = ";Completed"; and then calculate the FTP throughput. 5. ACS GPV ; InternetGatewayDevice.DownloadDiagnostics.BOMTime. InternetGatewayDevice.DownloadDiagnostics.EOMTime. InternetGatewayDevice.DownloadDiagnostics.TotalByteReveived. 6. ;To calculate FTP throughput by ";TotalByteReveived/(EOMTime-BOMTime) Upload 1. Make sure FTP Server supports ";Upload"; 2. ACS SPV InternetGatewayDevice.UploadDiagnostics.UploadURL = ";ftp://test:123456@IPv4 IP/"; InternetGatewayDevice.UploadDiagnostics.TestFileLength = ";104857600"; InternetGatewayDevice.UploadDiagnostics.DiagnosticsState = ";Requested"; 3. DUT upload a 100 MB file(size = 104857600 bytes) to FTP server 4.Check InternetGatewayDevice.DownloadDiagnostics.DiagnosticsState = ";Completed"; and then calculate the FTP throughput. 5. ACS GPV ; InternetGatewayDevice.DownloadDiagnostics.BOMTime. InternetGatewayDevice.DownloadDiagnostics.EOMTime. InternetGatewayDevice.DownloadDiagnostics.TotalByteSent. 6. ;To calculate FTP throughput by ";TotalByteSent/(EOMTime-BOMTime) | 1. PQA criterion for downstream / Upstream throughput should be 85% of line rate ; x = Throughput If 90% < x < 100%, report L3 bug. If 70% < x < 90%, report L2 bug. If 0% < x < 70%, report L1 bug. | [40 empty] | 2 |  | Evan Shen | 2020-01-14 09:47:10 |  |  | Y
UTP-4194 | 13.1.5.2.12 | L2 | Common | Performance | Wired Performance | LAN <> VDSL WAN (17a profile) | PPPoE |  |  |  | [TR143] IPv6: HTTP TRANSPORT | [TR143] IPv6: HTTP TRANSPORT |  |  | Download 1. Make sure HTTP Server has 100M.zip 2. ACS SPV InternetGatewayDevice.DownloadDiagnostics.DownloadURL = ";http://IPv6 IP/100M.zip"; InternetGatewayDevice.DownloadDiagnostics.DiagnosticsState = ";Requested"; 3. DUT download 100M.zip file 4.Check InternetGatewayDevice.DownloadDiagnostics.DiagnosticsState = ";Completed"; and then calculate the HTTP throughput. 5. ACS GPV ; InternetGatewayDevice.DownloadDiagnostics.BOMTime. InternetGatewayDevice.DownloadDiagnostics.EOMTime. InternetGatewayDevice.DownloadDiagnostics.TotalByteReveived. 6. ;To calculate HTTP throughput by ";TotalByteReveived/(EOMTime-BOMTime) Upload 1. Make sure HTTP Server supports ";Upload"; 2. ACS SPV InternetGatewayDevice.UploadDiagnostics.UploadURL = http://IPv6 IP InternetGatewayDevice.UploadDiagnostics.TestFileLength = ";104857600"; InternetGatewayDevice.UploadDiagnostics.DiagnosticsState = ";Requested"; 3. DUT upload a 100 MB file(size = 104857600 bytes) to HTTP server. 4.Check InternetGatewayDevice.DownloadDiagnostics.DiagnosticsState = ";Completed"; and then calculate the HTTP throughput. 5. ACS GPV ; InternetGatewayDevice.DownloadDiagnostics.BOMTime. InternetGatewayDevice.DownloadDiagnostics.EOMTime. InternetGatewayDevice.DownloadDiagnostics.TotalByteSent. 6. ;To calculate HTTP throughput by ";TotalByteSent/(EOMTime-BOMTime) | 1. PQA criterion for downstream / Upstream throughput should be 85% of line rate ; x = Throughput If 90% < x < 100%, report L3 bug. If 70% < x < 90%, report L2 bug. If 0% < x < 70%, report L1 bug. | [40 empty] | 2 |  | Evan Shen | 2020-01-14 09:47:15 |  |  | Y
UTP-4195 | 13.1.5.2.13 | L2 | Common | Performance | Wired Performance | LAN <> VDSL WAN (17a profile) | PPPoE |  |  |  | [TR143] IPv6: FTP TRANSPORT | [TR143] IPv6: FTP TRANSPORT |  |  | Download 1. Make sure FTP Server has 100M.zip 2. ACS SPV InternetGatewayDevice.DownloadDiagnostics.DownloadURL = ";ftp://test:123456@IPv6 IP/100M.zip"; InternetGatewayDevice.DownloadDiagnostics.DiagnosticsState = ";Requested"; 3. DUT download 100M.zip file 4.Check InternetGatewayDevice.DownloadDiagnostics.DiagnosticsState = ";Completed"; and then calculate the FTP throughput. 5. ACS GPV ; InternetGatewayDevice.DownloadDiagnostics.BOMTime. InternetGatewayDevice.DownloadDiagnostics.EOMTime. InternetGatewayDevice.DownloadDiagnostics.TotalByteReveived. 6. ;To calculate FTP throughput by ";TotalByteReveived/(EOMTime-BOMTime) Upload 1. Make sure FTP Server supports ";Upload"; 2. ACS SPV InternetGatewayDevice.UploadDiagnostics.UploadURL = ";ftp://test:123456@IPv6 IP/"; InternetGatewayDevice.UploadDiagnostics.TestFileLength = ";104857600"; InternetGatewayDevice.UploadDiagnostics.DiagnosticsState = ";Requested"; 3. DUT upload a 100 MB file(size = 104857600 bytes) to FTP server 4.Check InternetGatewayDevice.DownloadDiagnostics.DiagnosticsState = ";Completed"; and then calculate the FTP throughput. 5. ACS GPV ; InternetGatewayDevice.DownloadDiagnostics.BOMTime. InternetGatewayDevice.DownloadDiagnostics.EOMTime. InternetGatewayDevice.DownloadDiagnostics.TotalByteSent. 6. ;To calculate FTP throughput by ";TotalByteSent/(EOMTime-BOMTime) | 1. PQA criterion for downstream / Upstream throughput should be 85% of line rate ; x = Throughput If 90% < x < 100%, report L3 bug. If 70% < x < 90%, report L2 bug. If 0% < x < 70%, report L1 bug. | [40 empty] | 2 |  | Evan Shen | 2020-01-14 09:47:21 |  |  | Y
UTP-4196 | 13.1.5.3.1 | L2 | Common | Performance | Wired Performance | LAN <> VDSL WAN (17a profile) | Bridge |  |  |  | [IxNetwork / Test Center] IPv4: Upstream | [IxNetwork / Test Center] IPv4: Upstream |  |  | 1. Set CPE as Bridge mode 2. Validate wired throughput on 74,128, 256, 512, 1024, 1280, 1518 Frame sizes. 3. Set test period as 1 min in IxNetwork. 4. For IxNetwork LAN part, set source IP as 1.1.1.1 and gateway IP as 1.1.1.2. 5. For IxNetwork WAN part, set source IP as 1.1.1.2 and gateway IP as 1.1.1.1. 6. Execute IxNetwork RFC 2544 to get wired throughput. 7. Write down the test result and check if Upstream Throughput can pass PQA criterion | x = Throughput If 90% < x < 100%, report L3 bug. If 70% < x < 90%, report L2 bug. If 0% < x < 70%, report L1 bug. | [40 empty] | 2 | 30 | Evan Shen | 2020-01-16 17:45:29 |  |  | Y
UTP-4197 | 13.1.5.3.2 | L2 | Common | Performance | Wired Performance | LAN <> VDSL WAN (17a profile) | Bridge |  |  |  | [IxNetwork / Test Center] IPv4: Downstream | [IxNetwork / Test Center] IPv4: Downstream |  |  | 1. Set CPE as Bridge mode 2. Validate wired throughput on 74,128, 256, 512, 1024, 1280, 1518 Frame sizes. 3. Set test period as 1 min in IxNetwork. 4. For IxNetwork LAN part, set source IP as 1.1.1.1 and gateway IP as 1.1.1.2. 5. For IxNetwork WAN part, set source IP as 1.1.1.2 and gateway IP as 1.1.1.1. 6. Execute IxNetwork RFC 2544 to get wired throughput. 7. Write down the test result and check if Downstream Throughput ;can pass PQA criterion | x = Throughput If 90% < x < 100%, report L3 bug. If 70% < x < 90%, report L2 bug. If 0% < x < 70%, report L1 bug. | [40 empty] | 2 | 22.5 | Evan Shen | 2020-01-16 17:45:38 |  |  | Y
UTP-4198 | 13.1.5.3.3 | L2 | Common | Performance | Wired Performance | LAN <> VDSL WAN (17a profile) | Bridge |  |  |  | [IxNetwork / Test Center] IPv4: Bi-Direction | [IxNetwork / Test Center] IPv4: Bi-Direction |  |  | 1. Set CPE as Bridge mode 2. Validate wired throughput on 74,128, 256, 512, 1024, 1280, 1518 Frame sizes. 3. Set test period as 1 min in IxNetwork. 4. For IxNetwork LAN part, set source IP as 1.1.1.1 and gateway IP as 1.1.1.2. 5. For IxNetwork WAN part, set source IP as 1.1.1.2 and gateway IP as 1.1.1.1. 6. Execute IxNetwork RFC 2544 to get wired throughput and latency. 7. Write down the test result and check if Bi-Direction Total, Bi-Direction Upstream and Bi-Direction Downstream Throughput and latency can pass PQA criterion. | x = Throughput If 90% < x < 100%, report L3 bug. If 70% < x < 90%, report L2 bug. If 0% < x < 70%, report L1 bug. y = Latency If 100% < y < 1000%, report L3 bug. If 1000% < x < 10000%, report L2 bug. If 10000% < x , report L1 bug. | [40 empty] | 1 | 30 | Test Link | 2018-10-01 11:01:49 |  |  | Y
UTP-4199 | 13.1.5.3.4 |  | Common | Performance | Wired Performance | LAN <> VDSL WAN (17a profile) | Bridge |  |  |  | [IxNetwork / Test Center] IPv6: Upstream | [IxNetwork / Test Center] IPv6: Upstream |  |  | 1. Set CPE as Bridge mode. 2. Disable firewall. 3. Validate wired throughput on 94,128, 256, 512, 1024, 1280, 1518 Frame sizes. 4. Set test period as 1 min in IxNetwork. 5. For IxNetwork LAN part, set source IP as 2000::1 and gateway IP as 2000::2. 6. For IxNetwork WAN part, set source IP as 2000::2 and gateway IP as 2000::1. 7. Execute IxNetwork RFC 2544 to get wired throughput and latency. 8. Write down the test result and check if Upstream Throughput and latency can pass PQA criterion | x = Throughput If 90% < x < 100%, report L3 bug. If 70% < x < 90%, report L2 bug. If 0% < x < 70%, report L1 bug. y = Latency If 100% < y < 1000%, report L3 bug. If 1000% < x < 10000%, report L2 bug. If 10000% < x , report L1 bug. | [40 empty] | 1 | 30 | Test Link | 2018-10-01 11:01:49
UTP-4200 | 13.1.5.3.5 |  | Common | Performance | Wired Performance | LAN <> VDSL WAN (17a profile) | Bridge |  |  |  | [IxNetwork / Test Center] IPv6: Downstream | [IxNetwork / Test Center] IPv6: Downstream |  |  | 1. Set CPE as Bridge mode. 2. Disable firewall. 3. Validate wired throughput on 94,128, 256, 512, 1024, 1280, 1518 Frame sizes. 4. Set test period as 1 min in IxNetwork. 5. For IxNetwork LAN part, set source IP as 2000::1 and gateway IP as 2000::2. 6. For IxNetwork WAN part, set source IP as 2000::2 and gateway IP as 2000::1. 7. Execute IxNetwork RFC 2544 to get wired throughput and latency. 8. Write down the test result and check if Upstream Throughput and latency can pass PQA criterion | x = Throughput If 90% < x < 100%, report L3 bug. If 70% < x < 90%, report L2 bug. If 0% < x < 70%, report L1 bug. y = Latency If 100% < y < 1000%, report L3 bug. If 1000% < x < 10000%, report L2 bug. If 10000% < x , report L1 bug. | [40 empty] | 1 | 30 | Test Link | 2018-10-01 11:01:49
UTP-4201 | 13.1.5.3.6 | L3 | Common | Performance | Wired Performance | LAN <> VDSL WAN (17a profile) | Bridge |  |  |  | [IxNetwork / Test Center] IPv6: Bi-Direction | [IxNetwork / Test Center] IPv6: Bi-Direction |  |  | 1. Set CPE as Bridge mode. 2. Disable firewall. 3. Validate wired throughput on 94,128, 256, 512, 1024, 1280, 1518 Frame sizes. 4. Set test period as 1 min in IxNetwork. 5. For IxNetwork LAN part, set source IP as 2000::1 and gateway IP as 2000::2. 6. For IxNetwork WAN part, set source IP as 2000::2 and gateway IP as 2000::1. 7. Execute IxNetwork RFC 2544 to get wired throughput and latency. 8. Write down the test result and check if Bi-Direction Total, Bi-Direction Upstream and Bi-Direction Downstream Throughput and latency can pass PQA criterion. | x = Throughput If 90% < x < 100%, report L3 bug. If 70% < x < 90%, report L2 bug. If 0% < x < 70%, report L1 bug. y = Latency If 100% < y < 1000%, report L3 bug. If 1000% < x < 10000%, report L2 bug. If 10000% < x , report L1 bug. | [40 empty] | 1 | 30 | Test Link | 2018-10-01 11:01:49 |  |  | Y
UTP-4202 | 13.1.5.3.7 | L3 | Common | Performance | Wired Performance | LAN <> VDSL WAN (17a profile) | Bridge |  |  |  | [Speed Test:] IPv4: Upstream & Downstream | [Speed Test:] IPv4: Upstream &amp; Downstream |  |  | 1. DUT is set to bridge mode. 2. DUT connect to NB or PC by ethernet connection. 3. DUT connect to Ookla server via VDSL WAN. 4. Run speed test to validate TCP, Upstream & Downstream Throughput. 5. Write down the test result and check if TCP, Upstream & Downstream Throughput can pass PQA criterion | x = Tes result If 90% < x < 100%, report L3 bug. If 70% < x < 90%, report L2 bug. If 0% < x < 70%, report L1 bug. | [40 empty] | 1 |  | Test Link | 2018-10-01 11:01:50 |  |  | Y
UTP-4203 | 13.1.5.3.8 | L2 | Common | Performance | Wired Performance | LAN <> VDSL WAN (17a profile) | Bridge |  |  |  | [IxLoad] HTTP: Downstream & Upstream Throughput<br> IPTV: MS IPTV server | [IxLoad] HTTP: Downstream &amp; Upstream Throughput IPTV: MS IPTV server |  |  | *IxLoad Setup 1.One Video Server(Ixia Port 1) and One Video Client(Ixia Port 2) play one video stream. 2.One HTTP Client(Ixia Port 3) and one HTTP server(Ixia Port 4) for Upload. 3.One HTTP Client(Ixia Port 5) and one HTTP server(Ixia Port 6) for Download. 4.IPTV streaming: Select 1 "NiceBeach_(11.55Mbps).ts" to be mos sample video file. 5. For IxLoad HTTP clients, set source IP as 192.168.1.101/192.168.1.102 and gateway IP as 192.168.1.201/192.168.1.202. 6. For IxLoad HTTP Server, set source IP as 192.168.1.201/192.168.1.202. and gateway IP as 192.168.1.101/192.168.1.102. 7. For IxLoad Video client, set source IP as 192.168.1.103 and gateway IP as 192.168.1.203. 8. For IxLoad Video Server, set source IP as 192.168.1.203 and gateway IP as 192.168.1.202. 1. Set DUT as bridge mode. 2. Execute IxLoad to run below test to get throughput. HTTP Download/Upload IPTV streaming 3. After IxLoad application is finished. Generate test report of Mixed mode performance. 4. Write down the test result and check if Mos, MDI-DF, MDI-MLR, RTP Packets Lost can pass PQA criterion. | x = HTTP Throughput If 90% < x < 100%, report L3 bug. If 70% < x < 90%, report L2 bug. If 0% < x < 70%, report L1 bug. y = MDI-DF If 21ms < y < 40ms, report L3 bug. If 41ms < x < 70ms, report L2 bug. If 71ms < x , report L1 bug. z = MDI-MLR, RTP Packets Lost if z = 0, Pass if z > 0, fail | [40 empty] | 1 |  | Test Link | 2018-10-01 11:01:50 |  |  | Y
UTP-4204 | 13.1.5.3.9 | L3 | Common | Performance | Wired Performance | LAN <> VDSL WAN (17a profile) | Bridge |  |  |  | [IxLoad] HTTP: Downstream & Upstream Throughput<br> IPTV: VoD server | [IxLoad] HTTP: Downstream & Upstream Throughput IPTV: VoD server |  |  | *IxLoad Setup 1.One Video Server(Ixia Port 1) and One Video Client(Ixia Port 2) play one video stream. 2.One HTTP Client(Ixia Port 3) and one HTTP server(Ixia Port 4) for Upload. 3.One HTTP Client(Ixia Port 5) and one HTTP server(Ixia Port 6) for Download. 4.VoD streaming: Select 1 "NiceBeach_(11.55Mbps).ts" to be mos sample video file. 5. For IxLoad HTTP clients, set source IP as 192.168.1.101/192.168.1.102 and gateway IP as 192.168.1.201/192.168.1.202. 6. For IxLoad HTTP Server, set source IP as 192.168.1.201/192.168.1.202. and gateway IP as 192.168.1.101/192.168.1.102. 7. For IxLoad Video client, set source IP as 192.168.1.103 and gateway IP as 192.168.1.203. 8. For IxLoad Video Server, set source IP as 192.168.1.203 and gateway IP as 192.168.1.202. 1. Set DUT as bridge mode. 2. Execute IxLoad to run below test to get throughput. HTTP Download/Upload VoD streaming 3. After IxLoad application is finished. Generate test report of Mixed mode performance. 4. Write down the test result and check if Mos, MDI-DF, MDI-MLR, RTP Packets Lost can pass PQA criterion. | x = HTTP Throughput If 90% < x < 100%, report L3 bug. If 70% < x < 90%, report L2 bug. If 0% < x < 70%, report L1 bug. y = MDI-DF If 21ms < y < 40ms, report L3 bug. If 41ms < x < 70ms, report L2 bug. If 71ms < x , report L1 bug. z = MDI-MLR, RTP Packets Lost if z = 0, Pass if z > 0, fail | [40 empty] | 1 |  | Test Link | 2018-10-01 11:01:50 |  |  | Y
UTP-4205 | 13.1.6.1.1 | L2 | Common | Performance | Wired Performance | LAN <> VDSL WAN (30a profile) | IPoE |  |  |  | [IxNetwork / Test Center] IPv4: Upstream | [IxNetwork / Test Center] IPv4: Upstream |  |  | 1. Set CPE as IPoE mode and fill in its static IP. 2. Setup DMZ Host IP address (192.168.1.100). 3. Validate wired throughput on 74,128, 256, 512, 1024, 1280, 1518 Frame sizes. 4. Set test period as 1 min in IxNetwork. 5. If DUT&#39;s LAN IP is 192.168.1.1 and WAN IP is 1.1.1.1. 6. For IxNetwork LAN part, set source IP as 192.168.1.100 and gateway IP as 192.168.1.1. 7. For IxNetwork WAN part, set source IP as 1.1.1.2 and gateway IP as 1.1.1.1. 8. Execute IxNetwork RFC 2544 to get wired throughput. 9. Write down the test result and check if Upstream Throughput ;can pass PQA criterion | x = Throughput If 90% < x < 100%, report L3 bug. If 70% < x < 90%, report L2 bug. If 0% < x < 70%, report L1 bug. | [40 empty] | 2 |  | Evan Shen | 2020-01-16 17:51:54 |  |  | Y
UTP-4206 | 13.1.6.1.2 | L2 | Common | Performance | Wired Performance | LAN <> VDSL WAN (30a profile) | IPoE |  |  |  | [IxNetwork / Test Center] IPv4: Downstream | [IxNetwork / Test Center] IPv4: Downstream |  |  | 1. Set CPE as IPoE mode and fill in its static IP. 2. Setup DMZ Host IP address (192.168.1.100). 3. Validate wired throughput on 74,128, 256, 512, 1024, 1280, 1518 Frame sizes. 4. Set test period as 1 min in IxNetwork. 5. If DUT&#39;s LAN IP is 192.168.1.1 and WAN IP is 1.1.1.1. 6. For IxNetwork LAN part, set source IP as 192.168.1.100 and gateway IP as 192.168.1.1. 7. For IxNetwork WAN part, set source IP as 1.1.1.2 and gateway IP as 1.1.1.1. 8. Execute IxNetwork RFC 2544 to get wired throughput. 9. Write down the test result and check if Downstream Throughput ;can pass PQA criterion | x = Throughput If 90% < x < 100%, report L3 bug. If 70% < x < 90%, report L2 bug. If 0% < x < 70%, report L1 bug. | [40 empty] | 2 |  | Evan Shen | 2020-01-16 17:52:02 |  |  | Y
UTP-4207 | 13.1.6.1.3 | L2 | Common | Performance | Wired Performance | LAN <> VDSL WAN (30a profile) | IPoE |  |  |  | [IxNetwork / Test Center] IPv4: Bi-Direction | [IxNetwork / Test Center] IPv4: Bi-Direction |  |  | 1. Set CPE as IPoE mode and fill in its static IP. 2. Setup DMZ Host IP address (192.168.1.100). 3. Validate wired throughput on 74,128, 256, 512, 1024, 1280, 1518 Frame sizes. 4. Set test period as 1 min in IxNetwork. 5. If DUT's LAN IP is 192.168.1.1 and WAN IP is 1.1.1.1. 6. For IxNetwork LAN part, set source IP as 192.168.1.100 and gateway IP as 192.168.1.1. 7. For IxNetwork WAN part, set source IP as 1.1.1.2 and gateway IP as 1.1.1.1. 8. Execute IxNetwork RFC 2544 to get wired throughput and latency. 9. Write down the test result and check if Bi-Direction Total, Bi-Direction Upstream and Bi-Direction Downstream Throughput and latency can pass PQA criterion. | x = Throughput If 90% < x < 100%, report L3 bug. If 70% < x < 90%, report L2 bug. If 0% < x < 70%, report L1 bug. y = Latency If 100% < y < 1000%, report L3 bug. If 1000% < x < 10000%, report L2 bug. If 10000% < x , report L1 bug. | [40 empty] | 1 | 30 | Test Link | 2018-10-01 11:01:52 |  |  | Y
UTP-4208 | 13.1.6.1.4 |  | Common | Performance | Wired Performance | LAN <> VDSL WAN (30a profile) | IPoE |  |  |  | [IxNetwork / Test Center] IPv6: Upstream | [IxNetwork / Test Center] IPv6: Upstream |  |  | 1. Set CPE as IPoE mode and fill in its static IP. 2. Disable firewall. 3. Validate wired throughput on 94,128, 256, 512, 1024, 1280, 1518 Frame sizes. 4. Set test period as 1 min in IxNetwork. 5. If DUT's LAN IP is 2000::1 and WAN IP is 2001::1. 6. For IxNetwork LAN part, set source IP as 2000::2 and gateway IP as 2000::1. 7. For IxNetwork WAN part, set source IP as 2001::2 and gateway IP as 2001::1. 8. Execute IxNetwork RFC 2544 to get wired throughput and latency. 9. Write down the test result and check if Upstream Throughput and latency can pass PQA criterion. | x = Throughput If 90% < x < 100%, report L3 bug. If 70% < x < 90%, report L2 bug. If 0% < x < 70%, report L1 bug. y = Latency If 100% < y < 1000%, report L3 bug. If 1000% < x < 10000%, report L2 bug. If 10000% < x , report L1 bug. | [40 empty] | 1 |  | Test Link | 2018-10-01 11:01:52
UTP-4209 | 13.1.6.1.5 |  | Common | Performance | Wired Performance | LAN <> VDSL WAN (30a profile) | IPoE |  |  |  | [IxNetwork / Test Center] IPv6: Downstream | [IxNetwork / Test Center] IPv6: Downstream |  |  | 1. Set CPE as IPoE mode and fill in its static IP. 2. Disable firewall. 3. Validate wired throughput on 94,128, 256, 512, 1024, 1280, 1518 Frame sizes. 4. Set test period as 1 min in IxNetwork. 5. If DUT's LAN IP is 2000::1 and WAN IP is 2001::1. 6. For IxNetwork LAN part, set source IP as 2000::2 and gateway IP as 2000::1. 7. For IxNetwork WAN part, set source IP as 2001::2 and gateway IP as 2001::1. 8. Execute IxNetwork RFC 2544 to get wired throughput and latency. 9. Write down the test result and check if Downstream Throughput and latency can pass PQA criterion. | x = Throughput If 90% < x < 100%, report L3 bug. If 70% < x < 90%, report L2 bug. If 0% < x < 70%, report L1 bug. y = Latency If 100% < y < 1000%, report L3 bug. If 1000% < x < 10000%, report L2 bug. If 10000% < x , report L1 bug. | [40 empty] | 1 |  | Test Link | 2018-10-01 11:01:52 |  |  | Y
UTP-4210 | 13.1.6.1.6 | L2 | Common | Performance | Wired Performance | LAN <> VDSL WAN (30a profile) | IPoE |  |  |  | [IxNetwork / Test Center] IPv6: Bi-Direction | [IxNetwork / Test Center] IPv6: Bi-Direction |  |  | 1. Set CPE as IPoE mode and fill in its static IP. 2. Disable firewall. 3. Validate wired throughput on 94,128, 256, 512, 1024, 1280, 1518 Frame sizes. 4. Set test period as 1 min in IxNetwork. 5. If DUT's LAN IP is 2000::1 and WAN IP is 2001::1. 6. For IxNetwork LAN part, set source IP as 2000::2 and gateway IP as 2000::1. 7. For IxNetwork WAN part, set source IP as 2001::2 and gateway IP as 2001::1. 8. Execute IxNetwork RFC 2544 to get wired throughput and latency. 9. Write down the test result and check if Bi-Direction Total, Bi-Direction Upstream and Bi-Direction Downstream Throughput and latency can pass PQA criterion. | x = Throughput If 90% < x < 100%, report L3 bug. If 70% < x < 90%, report L2 bug. If 0% < x < 70%, report L1 bug. y = Latency If 100% < y < 1000%, report L3 bug. If 1000% < x < 10000%, report L2 bug. If 10000% < x , report L1 bug. | [40 empty] | 1 |  | Test Link | 2018-10-01 11:01:52 |  |  | Y
UTP-4211 | 13.1.6.1.7 | L2 | Common | Performance | Wired Performance | LAN <> VDSL WAN (30a profile) | IPoE |  |  |  | [Speed Test:] IPv4: Upstream & Downstream | [Speed Test:] IPv4: Upstream &amp; Downstream |  |  | 1. DUT is set to IPoE mode. 2. DUT connect to NB or PC by ethernet connection. 3. DUT connect to Ookla server via VDSL WAN. 4. Run speed test to validate TCP, Upstream & Downstream Throughput. 5. Write down the test result and check if TCP, Upstream & Downstream Throughput can pass PQA criterion | x = Tes result If 90% < x < 100%, report L3 bug. If 70% < x < 90%, report L2 bug. If 0% < x < 70%, report L1 bug. | [40 empty] | 1 |  | Test Link | 2018-10-01 11:01:53 |  |  | Y
UTP-4212 | 13.1.6.1.8 | L2 | Common | Performance | Wired Performance | LAN <> VDSL WAN (30a profile) | IPoE |  |  |  | [IxLoad] HTTP: Downstream & Upstream Throughput<br> IPTV: MS IPTV server | [IxLoad] HTTP: Downstream &amp; Upstream Throughput IPTV: MS IPTV server |  |  | *IxLoad Setup 1.One Video Server(Ixia Port 1) and One Video Client(Ixia Port 2) play one video stream. 2.One HTTP Client(Ixia Port 3) and one HTTP server(Ixia Port 4) for Upload. 3.One HTTP Client(Ixia Port 5) and one HTTP server(Ixia Port 6) for Download. 4.IPTV streaming: Select 1 "NiceBeach_(11.55Mbps).ts" to be mos sample video file. 5. For IxLoad HTTP clients, set source IP as 192.168.1.100/192.168.1.101 and gateway IP as 192.168.1.1 6. For IxLoad HTTP Server, set source IP as 1.1.1.2/1.1.1.3 and gateway IP as 1.1.1.1 7. For IxLoad Video client, set source IP as 192.168.1.200 and gateway IP as 192.168.1.1 8. For IxLoad Video Server, set source IP as 1.1.1.4 and gateway IP as 1.1.1.1. 1. Set DUT as IPoE mode and fill in its static IP. 2. Execute IxLoad to run below test to get throughput. HTTP Download/Upload IPTV streaming 3. After IxLoad application is finished. Generate test report of Mixed mode performance. 4. Write down the test result and check if Mos, MDI-DF, MDI-MLR, RTP Packets Lost can pass PQA criterion. | x = HTTP Throughput If 90% < x < 100%, report L3 bug. If 70% < x < 90%, report L2 bug. If 0% < x < 70%, report L1 bug. y = MDI-DF If 21ms < y < 40ms, report L3 bug. If 41ms < x < 70ms, report L2 bug. If 71ms < x , report L1 bug. z = MDI-MLR, RTP Packets Lost if z = 0, Pass if z > 0, fail | [40 empty] | 1 |  | Test Link | 2018-10-01 11:01:53 |  |  | Y
UTP-4213 | 13.1.6.1.9 | L3 | Common | Performance | Wired Performance | LAN <> VDSL WAN (30a profile) | IPoE |  |  |  | [IxLoad] HTTP: Downstream & Upstream Throughput<br> IPTV: VoD server | [IxLoad] HTTP: Downstream & Upstream Throughput IPTV: VoD server |  |  | *IxLoad Setup 1.One Video Server(Ixia Port 1) and One Video Client(Ixia Port 2) play one video stream. 2.One HTTP Client(Ixia Port 3) and one HTTP server(Ixia Port 4) for Upload. 3.One HTTP Client(Ixia Port 5) and one HTTP server(Ixia Port 6) for Download. 4.VoD streaming: Select 1 "NiceBeach_(11.55Mbps).ts" to be mos sample video file. 5. For IxLoad HTTP clients, set source IP as 192.168.1.100/192.168.1.101 and gateway IP as 192.168.1.1 6. For IxLoad HTTP Server, set source IP as 1.1.1.2/1.1.1.3 and gateway IP as 1.1.1.1 7. For IxLoad Video client, set source IP as 192.168.1.200 and gateway IP as 192.168.1.1 8. For IxLoad Video Server, set source IP as 1.1.1.4 and gateway IP as 1.1.1.1. 1. Set DUT as IPoE mode and fill in its static IP. 2. Execute IxLoad to run below test to get throughput. HTTP Download/Upload VoD streaming 3. After IxLoad application is finished. Generate test report of Mixed mode performance. 4. Write down the test result and check if Mos, MDI-DF, MDI-MLR, RTP Packets Lost can pass PQA criterion. | x = HTTP Throughput If 90% < x < 100%, report L3 bug. If 70% < x < 90%, report L2 bug. If 0% < x < 70%, report L1 bug. y = MDI-DF If 21ms < y < 40ms, report L3 bug. If 41ms < x < 70ms, report L2 bug. If 71ms < x , report L1 bug. z = MDI-MLR, RTP Packets Lost if z = 0, Pass if z > 0, fail | [40 empty] | 1 |  | Test Link | 2018-10-01 11:01:53 |  |  | Y
UTP-4214 | 13.1.6.1.10 | L3 | Common | Performance | Wired Performance | LAN <> VDSL WAN (30a profile) | IPoE |  |  |  | [TR143] IPv4: HTTP TRANSPORT | [TR143] IPv4: HTTP TRANSPORT |  |  | Download 1. Make sure HTTP Server has 100M.zip 2. ACS SPV InternetGatewayDevice.DownloadDiagnostics.DownloadURL = ";http://IPv4 IP/100M.zip"; InternetGatewayDevice.DownloadDiagnostics.DiagnosticsState = ";Requested"; 3. DUT download 100M.zip file 4.Check InternetGatewayDevice.DownloadDiagnostics.DiagnosticsState = ";Completed"; and then calculate the HTTP throughput. 5. ACS GPV ; InternetGatewayDevice.DownloadDiagnostics.BOMTime. InternetGatewayDevice.DownloadDiagnostics.EOMTime. InternetGatewayDevice.DownloadDiagnostics.TotalByteReveived. 6. ;To calculate HTTP throughput by ";TotalByteReveived/(EOMTime-BOMTime) Upload 1. Make sure HTTP Server supports ";Upload"; 2. ACS SPV InternetGatewayDevice.UploadDiagnostics.UploadURL = http://IPv4 IP InternetGatewayDevice.UploadDiagnostics.TestFileLength = ";104857600"; InternetGatewayDevice.UploadDiagnostics.DiagnosticsState = ";Requested"; 3. DUT upload a 100 MB file(size = 104857600 bytes) to HTTP server. 4.Check InternetGatewayDevice.DownloadDiagnostics.DiagnosticsState = ";Completed"; and then calculate the HTTP throughput. 5. ACS GPV ; InternetGatewayDevice.DownloadDiagnostics.BOMTime. InternetGatewayDevice.DownloadDiagnostics.EOMTime. InternetGatewayDevice.DownloadDiagnostics.TotalByteSent. 6. ;To calculate HTTP throughput by ";TotalByteSent/(EOMTime-BOMTime) | 1. PQA criterion for downstream / Upstream throughput should be 85% of line rate ; x = Throughput If 90% < x < 100%, report L3 bug. If 70% < x < 90%, report L2 bug. If 0% < x < 70%, report L1 bug. | [40 empty] | 2 |  | Evan Shen | 2020-01-14 10:37:21 |  |  | Y
UTP-4215 | 13.1.6.1.11 | L3 | Common | Performance | Wired Performance | LAN <> VDSL WAN (30a profile) | IPoE |  |  |  | [TR143] IPv4: FTP TRANSPORT | [TR143] IPv4: FTP TRANSPORT |  |  | Download 1. Make sure FTP Server has 100M.zip 2. ACS SPV InternetGatewayDevice.DownloadDiagnostics.DownloadURL = ";ftp://test:123456@IPv4 IP/100M.zip"; InternetGatewayDevice.DownloadDiagnostics.DiagnosticsState = ";Requested"; 3. DUT download 100M.zip file 4.Check InternetGatewayDevice.DownloadDiagnostics.DiagnosticsState = ";Completed"; and then calculate the FTP throughput. 5. ACS GPV ; InternetGatewayDevice.DownloadDiagnostics.BOMTime. InternetGatewayDevice.DownloadDiagnostics.EOMTime. InternetGatewayDevice.DownloadDiagnostics.TotalByteReveived. 6. ;To calculate FTP throughput by ";TotalByteReveived/(EOMTime-BOMTime) Upload 1. Make sure FTP Server supports ";Upload"; 2. ACS SPV InternetGatewayDevice.UploadDiagnostics.UploadURL = ";ftp://test:123456@IPv4 IP/"; InternetGatewayDevice.UploadDiagnostics.TestFileLength = ";104857600"; InternetGatewayDevice.UploadDiagnostics.DiagnosticsState = ";Requested"; 3. DUT upload a 100 MB file(size = 104857600 bytes) to FTP server 4.Check InternetGatewayDevice.DownloadDiagnostics.DiagnosticsState = ";Completed"; and then calculate the FTP throughput. 5. ACS GPV ; InternetGatewayDevice.DownloadDiagnostics.BOMTime. InternetGatewayDevice.DownloadDiagnostics.EOMTime. InternetGatewayDevice.DownloadDiagnostics.TotalByteSent. 6. ;To calculate FTP throughput by ";TotalByteSent/(EOMTime-BOMTime) | 1. PQA criterion for downstream / Upstream throughput should be 85% of line rate ; x = Throughput If 90% < x < 100%, report L3 bug. If 70% < x < 90%, report L2 bug. If 0% < x < 70%, report L1 bug. | [40 empty] | 2 |  | Evan Shen | 2020-01-14 10:37:29 |  |  | Y
UTP-4216 | 13.1.6.1.12 | L3 | Common | Performance | Wired Performance | LAN <> VDSL WAN (30a profile) | IPoE |  |  |  | [TR143] IPv6: HTTP TRANSPORT | [TR143] IPv6: HTTP TRANSPORT |  |  | Download 1. Make sure HTTP Server has 100M.zip 2. ACS SPV InternetGatewayDevice.DownloadDiagnostics.DownloadURL = ";http://IPv6 IP/100M.zip"; InternetGatewayDevice.DownloadDiagnostics.DiagnosticsState = ";Requested"; 3. DUT download 100M.zip file 4.Check InternetGatewayDevice.DownloadDiagnostics.DiagnosticsState = ";Completed"; and then calculate the HTTP throughput. 5. ACS GPV ; InternetGatewayDevice.DownloadDiagnostics.BOMTime. InternetGatewayDevice.DownloadDiagnostics.EOMTime. InternetGatewayDevice.DownloadDiagnostics.TotalByteReveived. 6. ;To calculate HTTP throughput by ";TotalByteReveived/(EOMTime-BOMTime) Upload 1. Make sure HTTP Server supports ";Upload"; 2. ACS SPV InternetGatewayDevice.UploadDiagnostics.UploadURL = http://IPv6 IP InternetGatewayDevice.UploadDiagnostics.TestFileLength = ";104857600"; InternetGatewayDevice.UploadDiagnostics.DiagnosticsState = ";Requested"; 3. DUT upload a 100 MB file(size = 104857600 bytes) to HTTP server. 4.Check InternetGatewayDevice.DownloadDiagnostics.DiagnosticsState = ";Completed"; and then calculate the HTTP throughput. 5. ACS GPV ; InternetGatewayDevice.DownloadDiagnostics.BOMTime. InternetGatewayDevice.DownloadDiagnostics.EOMTime. InternetGatewayDevice.DownloadDiagnostics.TotalByteSent. 6. ;To calculate HTTP throughput by ";TotalByteSent/(EOMTime-BOMTime) | 1. PQA criterion for downstream / Upstream throughput should be 85% of line rate ; x = Throughput If 90% < x < 100%, report L3 bug. If 70% < x < 90%, report L2 bug. If 0% < x < 70%, report L1 bug. | [40 empty] | 2 |  | Evan Shen | 2020-01-14 10:37:33 |  |  | Y
UTP-4217 | 13.1.6.1.13 | L3 | Common | Performance | Wired Performance | LAN <> VDSL WAN (30a profile) | IPoE |  |  |  | [TR143] IPv6: FTP TRANSPORT | [TR143] IPv6: FTP TRANSPORT |  |  | Download 1. Make sure FTP Server has 100M.zip 2. ACS SPV InternetGatewayDevice.DownloadDiagnostics.DownloadURL = ";ftp://test:123456@IPv6 IP/100M.zip"; InternetGatewayDevice.DownloadDiagnostics.DiagnosticsState = ";Requested"; 3. DUT download 100M.zip file 4.Check InternetGatewayDevice.DownloadDiagnostics.DiagnosticsState = ";Completed"; and then calculate the FTP throughput. 5. ACS GPV ; InternetGatewayDevice.DownloadDiagnostics.BOMTime. InternetGatewayDevice.DownloadDiagnostics.EOMTime. InternetGatewayDevice.DownloadDiagnostics.TotalByteReveived. 6. ;To calculate FTP throughput by ";TotalByteReveived/(EOMTime-BOMTime) Upload 1. Make sure FTP Server supports ";Upload"; 2. ACS SPV InternetGatewayDevice.UploadDiagnostics.UploadURL = ";ftp://test:123456@IPv6 IP/"; InternetGatewayDevice.UploadDiagnostics.TestFileLength = ";104857600"; InternetGatewayDevice.UploadDiagnostics.DiagnosticsState = ";Requested"; 3. DUT upload a 100 MB file(size = 104857600 bytes) to FTP server 4.Check InternetGatewayDevice.DownloadDiagnostics.DiagnosticsState = ";Completed"; and then calculate the FTP throughput. 5. ACS GPV ; InternetGatewayDevice.DownloadDiagnostics.BOMTime. InternetGatewayDevice.DownloadDiagnostics.EOMTime. InternetGatewayDevice.DownloadDiagnostics.TotalByteSent. 6. ;To calculate FTP throughput by ";TotalByteSent/(EOMTime-BOMTime) | 1. PQA criterion for downstream / Upstream throughput should be 85% of line rate ; x = Throughput If 90% < x < 100%, report L3 bug. If 70% < x < 90%, report L2 bug. If 0% < x < 70%, report L1 bug. | [40 empty] | 2 |  | Evan Shen | 2020-01-14 10:37:40 |  |  | Y
UTP-4218 | 13.1.6.2.1 | L2 | Common | Performance | Wired Performance | LAN <> VDSL WAN (30a profile) | PPPoE |  |  |  | [IxNetwork / Test Center] IPv4: Upstream | [IxNetwork / Test Center] IPv4: Upstream |  |  | 1. Set DUT as PPPoE mode and fill in its PPP username / password. 2. Setup DMZ Host IP address. 3. Validate wired throughput on 76,128, 256, 512, 1024, 1280, 1510 Frame sizes. 4. Set test period as 1 min in IxNetwork. 5. Execute IxNetwork RFC 2544 to get wired throughput. 6. Write down the test result and check if Upstream Throughput can pass PQA criterion | x = Throughput If 90% < x < 100%, report L3 bug. If 70% < x < 90%, report L2 bug. If 0% < x < 70%, report L1 bug. | [40 empty] | 2 |  | Evan Shen | 2020-01-17 09:08:53 |  |  | Y
UTP-4219 | 13.1.6.2.2 | L2 | Common | Performance | Wired Performance | LAN <> VDSL WAN (30a profile) | PPPoE |  |  |  | [IxNetwork / Test Center] IPv4: Downstream | [IxNetwork / Test Center] IPv4: Downstream |  |  | 1. Set DUT as PPPoE mode and fill in its PPP username / password. 2. Setup DMZ Host IP address. 3. Validate wired throughput on 76,128, 256, 512, 1024, 1280, 1510 Frame sizes. 4. Set test period as 1 min in IxNetwork. 5. Execute IxNetwork RFC 2544 to get wired throughput. 6. Write down the test result and check if Downstream Throughput can pass PQA criterion. | x = Throughput If 90% < x < 100%, report L3 bug. If 70% < x < 90%, report L2 bug. If 0% < x < 70%, report L1 bug. | [40 empty] | 2 |  | Evan Shen | 2020-01-17 09:10:18 |  |  | Y
UTP-4220 | 13.1.6.2.3 | L1 | Common | Performance | Wired Performance | LAN <> VDSL WAN (30a profile) | PPPoE |  |  |  | [IxNetwork / Test Center] IPv4: Bi-Direction | [IxNetwork / Test Center] IPv4: Bi-Direction |  |  | 1. Set DUT as PPPoE mode and fill in its PPP username / password. 2. Setup DMZ Host IP address. 3. Validate wired throughput on 76,128, 256, 512, 1024, 1280, 1510 Frame sizes. 4. Set test period as 1 min in IxNetwork. 5. Execute IxNetwork RFC 2544 to get wired throughput and latency. 6. Write down the test result and check if Bi-Direction Total, Bi-Direction Upstream and Bi-Direction Downstream Throughput and latency can pass PQA criterion. | x = Throughput If 90% < x < 100%, report L3 bug. If 70% < x < 90%, report L2 bug. If 0% < x < 70%, report L1 bug. y = Latency If 100% < y < 1000%, report L3 bug. If 1000% < x < 10000%, report L2 bug. If 10000% < x , report L1 bug. | [40 empty] | 1 | 44.5 | Test Link | 2018-10-01 11:01:56 |  |  | Y
UTP-4221 | 13.1.6.2.4 |  | Common | Performance | Wired Performance | LAN <> VDSL WAN (30a profile) | PPPoE |  |  |  | [IxNetwork / Test Center] IPv6: Upstream | [IxNetwork / Test Center] IPv6: Upstream |  |  | 1. Set DUT as PPPoE mode and fill in its PPP username / password. 2. Setup DMZ Host IP address. 3. Validate wired throughput on 102,128, 256, 512, 1024, 1280, 1510 Frame sizes. 4. Set test period as 1 min in IxNetwork. 5. Execute IxNetwork RFC 2544 to get wired throughput and latency. 6. Write down the test result and check if Upstream Throughput and latency can pass PQA criterion | x = Throughput If 90% < x < 100%, report L3 bug. If 70% < x < 90%, report L2 bug. If 0% < x < 70%, report L1 bug. y = Latency If 100% < y < 1000%, report L3 bug. If 1000% < x < 10000%, report L2 bug. If 10000% < x , report L1 bug. | [40 empty] | 1 |  | Test Link | 2018-10-01 11:01:56
UTP-4222 | 13.1.6.2.5 |  | Common | Performance | Wired Performance | LAN <> VDSL WAN (30a profile) | PPPoE |  |  |  | [IxNetwork / Test Center] IPv6: Downstream | [IxNetwork / Test Center] IPv6: Downstream |  |  | 1. Set DUT as PPPoE mode and fill in its PPP username / password. 2. Setup DMZ Host IP address. 3. Validate wired throughput on 102,128, 256, 512, 1024, 1280, 1510 Frame sizes. 4. Set test period as 1 min in IxNetwork. 5. Execute IxNetwork RFC 2544 to get wired throughput and latency. 6. Write down the test result and check if Downstream Throughput and latency can pass PQA criterion | x = Throughput If 90% < x < 100%, report L3 bug. If 70% < x < 90%, report L2 bug. If 0% < x < 70%, report L1 bug. y = Latency If 100% < y < 1000%, report L3 bug. If 1000% < x < 10000%, report L2 bug. If 10000% < x , report L1 bug. | [40 empty] | 1 |  | Test Link | 2018-10-01 11:01:56
UTP-4223 | 13.1.6.2.6 | L2 | Common | Performance | Wired Performance | LAN <> VDSL WAN (30a profile) | PPPoE |  |  |  | [IxNetwork / Test Center] IPv6: Bi-Direction | [IxNetwork / Test Center] IPv6: Bi-Direction |  |  | 1. Set DUT as PPPoE mode and fill in its PPP username / password. 2. Setup DMZ Host IP address. 3. Validate wired throughput on 102,128, 256, 512, 1024, 1280, 1510 Frame sizes. 4. Set test period as 1 min in IxNetwork. 5. Execute IxNetwork RFC 2544 to get wired throughput and latency. 6. Write down the test result and check if Bi-Direction Total, Bi-Direction Upstream and Bi-Direction Downstream Throughput and latency can pass PQA criterion. | x = Throughput If 90% < x < 100%, report L3 bug. If 70% < x < 90%, report L2 bug. If 0% < x < 70%, report L1 bug. y = Latency If 100% < y < 1000%, report L3 bug. If 1000% < x < 10000%, report L2 bug. If 10000% < x , report L1 bug. | [40 empty] | 1 | 180 | Test Link | 2018-10-01 11:01:56 |  |  | Y
UTP-4224 | 13.1.6.2.7 | L0 | Common | Performance | Wired Performance | LAN <> VDSL WAN (30a profile) | PPPoE |  |  |  | [Speed Test:] IPv4: Upstream & Downstream | [Speed Test:] IPv4: Upstream &amp; Downstream |  |  | 1. DUT is set to PPPoE mode. 2. DUT connect to NB or PC by ethernet connection. 3. DUT connect to Ookla server via VDSL WAN. 4. Run speed test to validate TCP, Upstream & Downstream Throughput. 5. Write down the test result and check if TCP, Upstream & Downstream Throughput can pass PQA criterion | x = Tes result If 90% < x < 100%, report L3 bug. If 70% < x < 90%, report L2 bug. If 0% < x < 70%, report L1 bug. | [40 empty] | 1 | 16 | Test Link | 2018-10-01 11:01:57 |  |  | Y
UTP-4225 | 13.1.6.2.8 | L2 | Common | Performance | Wired Performance | LAN <> VDSL WAN (30a profile) | PPPoE |  |  |  | [IxLoad] HTTP: Downstream & Upstream Throughput<br> IPTV: MS IPTV server | [IxLoad] HTTP: Downstream &amp; Upstream Throughput IPTV: MS IPTV server |  |  | *IxLoad Setup 1.One Video Server(Ixia Port 1) and One Video Client(Ixia Port 2) play one video stream. 2.One HTTP Client(Ixia Port 3) and one HTTP server(Ixia Port 4) for Upload. 3.One HTTP Client(Ixia Port 5) and one HTTP server(Ixia Port 6) for Download. 4.IPTV streaming: Select 1 "NiceBeach_(11.55Mbps).ts" to be mos sample video file. 5. For IxLoad HTTP clients, set source IP as 192.168.1.100/192.168.1.101 and gateway IP as 192.168.1.1 6. For IxLoad HTTP Server, set source IP as 172.16.1.2/172.16.1.3 and gateway IP as 172.16.1.10 7. For IxLoad Video client, set source IP as 192.168.1.200 and gateway IP as 192.168.1.1 8. For IxLoad Video Server, set source IP as 172.16.1.4 and gateway IP as 172.16.1.10. 1. Setup a PPPoE server between DUT and IxLoad. 2. Execute "ifconfig eth0 172.16.1.1" on PPPoE server. 3. Configure DUT as PPPoE mode , and get dymanic IP from PPPoE server. 4. Execute IxLoad to run below test to get throughput. HTTP Download/Upload IPTV streaming 5. After IxLoad application is finished. Generate test report of Mixed mode performance. 6. Write down the test result and check if Mos, MDI-DF, MDI-MLR, RTP Packets Lost can pass PQA criterion. | x = HTTP Throughput If 90% < x < 100%, report L3 bug. If 70% < x < 90%, report L2 bug. If 0% < x < 70%, report L1 bug. y = MDI-DF If 21ms < y < 40ms, report L3 bug. If 41ms < x < 70ms, report L2 bug. If 71ms < x , report L1 bug. z = MDI-MLR, RTP Packets Lost if z = 0, Pass if z > 0, fail | [40 empty] | 1 |  | Test Link | 2018-10-01 11:01:57
UTP-4226 | 13.1.6.2.9 | L3 | Common | Performance | Wired Performance | LAN <> VDSL WAN (30a profile) | PPPoE |  |  |  | [IxLoad] HTTP: Downstream & Upstream Throughput<br> IPTV: VoD server | [IxLoad] HTTP: Downstream & Upstream Throughput IPTV: VoD server |  |  | *IxLoad Setup 1.One Video Server(Ixia Port 1) and One Video Client(Ixia Port 2) play one video stream. 2.One HTTP Client(Ixia Port 3) and one HTTP server(Ixia Port 4) for Upload. 3.One HTTP Client(Ixia Port 5) and one HTTP server(Ixia Port 6) for Download. 4.VoD streaming: Select 1 "NiceBeach_(11.55Mbps).ts" to be mos sample video file. 5. For IxLoad HTTP clients, set source IP as 192.168.1.100/192.168.1.101 and gateway IP as 192.168.1.1 6. For IxLoad HTTP Server, set source IP as 172.16.1.2/172.16.1.3 and gateway IP as 172.16.1.10 7. For IxLoad Video client, set source IP as 192.168.1.200 and gateway IP as 192.168.1.1 8. For IxLoad Video Server, set source IP as 172.16.1.4 and gateway IP as 172.16.1.10. 1. Setup a PPPoE server between DUT and IxLoad. 2. Execute "ifconfig eth0 172.16.1.1" on PPPoE server. 3. Configure DUT as PPPoE mode , and get dymanic IP from PPPoE server. 4. Execute IxLoad to run below test to get throughput. HTTP Download/Upload VoD streaming 5. After IxLoad application is finished. Generate test report of Mixed mode performance. 6. Write down the test result and check if Mos, MDI-DF, MDI-MLR, RTP Packets Lost can pass PQA criterion. | x = HTTP Throughput If 90% < x < 100%, report L3 bug. If 70% < x < 90%, report L2 bug. If 0% < x < 70%, report L1 bug. y = MDI-DF If 21ms < y < 40ms, report L3 bug. If 41ms < x < 70ms, report L2 bug. If 71ms < x , report L1 bug. z = MDI-MLR, RTP Packets Lost if z = 0, Pass if z > 0, fail | [40 empty] | 1 |  | Test Link | 2018-10-01 11:01:57
UTP-4227 | 13.1.6.2.10 | L2 | Common | Performance | Wired Performance | LAN <> VDSL WAN (30a profile) | PPPoE |  |  |  | [TR143] IPv4: HTTP TRANSPORT | [TR143] IPv4: HTTP TRANSPORT |  |  | Download 1. Make sure HTTP Server has 100M.zip 2. ACS SPV InternetGatewayDevice.DownloadDiagnostics.DownloadURL = ";http://IPv4 IP/100M.zip"; InternetGatewayDevice.DownloadDiagnostics.DiagnosticsState = ";Requested"; 3. DUT download 100M.zip file 4.Check InternetGatewayDevice.DownloadDiagnostics.DiagnosticsState = ";Completed"; and then calculate the HTTP throughput. 5. ACS GPV ; InternetGatewayDevice.DownloadDiagnostics.BOMTime. InternetGatewayDevice.DownloadDiagnostics.EOMTime. InternetGatewayDevice.DownloadDiagnostics.TotalByteReveived. 6. ;To calculate HTTP throughput by ";TotalByteReveived/(EOMTime-BOMTime) Upload 1. Make sure HTTP Server supports ";Upload"; 2. ACS SPV InternetGatewayDevice.UploadDiagnostics.UploadURL = http://IPv4 IP InternetGatewayDevice.UploadDiagnostics.TestFileLength = ";104857600"; InternetGatewayDevice.UploadDiagnostics.DiagnosticsState = ";Requested"; 3. DUT upload a 100 MB file(size = 104857600 bytes) to HTTP server. 4.Check InternetGatewayDevice.DownloadDiagnostics.DiagnosticsState = ";Completed"; and then calculate the HTTP throughput. 5. ACS GPV ; InternetGatewayDevice.DownloadDiagnostics.BOMTime. InternetGatewayDevice.DownloadDiagnostics.EOMTime. InternetGatewayDevice.DownloadDiagnostics.TotalByteSent. 6. ;To calculate HTTP throughput by ";TotalByteSent/(EOMTime-BOMTime) | 1. PQA criterion for downstream / Upstream throughput should be 85% of line rate ; x = Throughput If 90% < x < 100%, report L3 bug. If 70% < x < 90%, report L2 bug. If 0% < x < 70%, report L1 bug. | [40 empty] | 2 |  | Evan Shen | 2020-01-14 10:54:02 |  |  | Y
UTP-4228 | 13.1.6.2.11 | L2 | Common | Performance | Wired Performance | LAN <> VDSL WAN (30a profile) | PPPoE |  |  |  | [TR143] IPv4: FTP TRANSPORT | [TR143] IPv4: FTP TRANSPORT |  |  | Download 1. Make sure FTP Server has 100M.zip 2. ACS SPV InternetGatewayDevice.DownloadDiagnostics.DownloadURL = ";ftp://test:123456@IPv4 IP/100M.zip"; InternetGatewayDevice.DownloadDiagnostics.DiagnosticsState = ";Requested"; 3. DUT download 100M.zip file 4.Check InternetGatewayDevice.DownloadDiagnostics.DiagnosticsState = ";Completed"; and then calculate the FTP throughput. 5. ACS GPV ; InternetGatewayDevice.DownloadDiagnostics.BOMTime. InternetGatewayDevice.DownloadDiagnostics.EOMTime. InternetGatewayDevice.DownloadDiagnostics.TotalByteReveived. 6. ;To calculate FTP throughput by ";TotalByteReveived/(EOMTime-BOMTime) Upload 1. Make sure FTP Server supports ";Upload"; 2. ACS SPV InternetGatewayDevice.UploadDiagnostics.UploadURL = ";ftp://test:123456@IPv4 IP/"; InternetGatewayDevice.UploadDiagnostics.TestFileLength = ";104857600"; InternetGatewayDevice.UploadDiagnostics.DiagnosticsState = ";Requested"; 3. DUT upload a 100 MB file(size = 104857600 bytes) to FTP server 4.Check InternetGatewayDevice.DownloadDiagnostics.DiagnosticsState = ";Completed"; and then calculate the FTP throughput. 5. ACS GPV ; InternetGatewayDevice.DownloadDiagnostics.BOMTime. InternetGatewayDevice.DownloadDiagnostics.EOMTime. InternetGatewayDevice.DownloadDiagnostics.TotalByteSent. 6. ;To calculate FTP throughput by ";TotalByteSent/(EOMTime-BOMTime) | 1. PQA criterion for downstream / Upstream throughput should be 85% of line rate ; x = Throughput If 90% < x < 100%, report L3 bug. If 70% < x < 90%, report L2 bug. If 0% < x < 70%, report L1 bug. | [40 empty] | 2 |  | Evan Shen | 2020-01-14 10:54:08 |  |  | Y
UTP-4229 | 13.1.6.2.12 | L2 | Common | Performance | Wired Performance | LAN <> VDSL WAN (30a profile) | PPPoE |  |  |  | [TR143] IPv6: HTTP TRANSPORT | [TR143] IPv6: HTTP TRANSPORT |  |  | Download 1. Make sure HTTP Server has 100M.zip 2. ACS SPV InternetGatewayDevice.DownloadDiagnostics.DownloadURL = ";http://IPv6 IP/100M.zip"; InternetGatewayDevice.DownloadDiagnostics.DiagnosticsState = ";Requested"; 3. DUT download 100M.zip file 4.Check InternetGatewayDevice.DownloadDiagnostics.DiagnosticsState = ";Completed"; and then calculate the HTTP throughput. 5. ACS GPV ; InternetGatewayDevice.DownloadDiagnostics.BOMTime. InternetGatewayDevice.DownloadDiagnostics.EOMTime. InternetGatewayDevice.DownloadDiagnostics.TotalByteReveived. 6. ;To calculate HTTP throughput by ";TotalByteReveived/(EOMTime-BOMTime) Upload 1. Make sure HTTP Server supports ";Upload"; 2. ACS SPV InternetGatewayDevice.UploadDiagnostics.UploadURL = http://IPv6 IP InternetGatewayDevice.UploadDiagnostics.TestFileLength = ";104857600"; InternetGatewayDevice.UploadDiagnostics.DiagnosticsState = ";Requested"; 3. DUT upload a 100 MB file(size = 104857600 bytes) to HTTP server. 4.Check InternetGatewayDevice.DownloadDiagnostics.DiagnosticsState = ";Completed"; and then calculate the HTTP throughput. 5. ACS GPV ; InternetGatewayDevice.DownloadDiagnostics.BOMTime. InternetGatewayDevice.DownloadDiagnostics.EOMTime. InternetGatewayDevice.DownloadDiagnostics.TotalByteSent. 6. ;To calculate HTTP throughput by ";TotalByteSent/(EOMTime-BOMTime) | 1. PQA criterion for downstream / Upstream throughput should be 85% of line rate ; x = Throughput If 90% < x < 100%, report L3 bug. If 70% < x < 90%, report L2 bug. If 0% < x < 70%, report L1 bug. | [40 empty] | 2 |  | Evan Shen | 2020-01-14 10:54:15 |  |  | Y
UTP-4230 | 13.1.6.2.13 | L2 | Common | Performance | Wired Performance | LAN <> VDSL WAN (30a profile) | PPPoE |  |  |  | [TR143] IPv6: FTP TRANSPORT | [TR143] IPv6: FTP TRANSPORT |  |  | Download 1. Make sure FTP Server has 100M.zip 2. ACS SPV InternetGatewayDevice.DownloadDiagnostics.DownloadURL = ";ftp://test:123456@IPv6 IP/100M.zip"; InternetGatewayDevice.DownloadDiagnostics.DiagnosticsState = ";Requested"; 3. DUT download 100M.zip file 4.Check InternetGatewayDevice.DownloadDiagnostics.DiagnosticsState = ";Completed"; and then calculate the FTP throughput. 5. ACS GPV ; InternetGatewayDevice.DownloadDiagnostics.BOMTime. InternetGatewayDevice.DownloadDiagnostics.EOMTime. InternetGatewayDevice.DownloadDiagnostics.TotalByteReveived. 6. ;To calculate FTP throughput by ";TotalByteReveived/(EOMTime-BOMTime) Upload 1. Make sure FTP Server supports ";Upload"; 2. ACS SPV InternetGatewayDevice.UploadDiagnostics.UploadURL = ";ftp://test:123456@IPv6 IP/"; InternetGatewayDevice.UploadDiagnostics.TestFileLength = ";104857600"; InternetGatewayDevice.UploadDiagnostics.DiagnosticsState = ";Requested"; 3. DUT upload a 100 MB file(size = 104857600 bytes) to FTP server 4.Check InternetGatewayDevice.DownloadDiagnostics.DiagnosticsState = ";Completed"; and then calculate the FTP throughput. 5. ACS GPV ; InternetGatewayDevice.DownloadDiagnostics.BOMTime. InternetGatewayDevice.DownloadDiagnostics.EOMTime. InternetGatewayDevice.DownloadDiagnostics.TotalByteSent. 6. ;To calculate FTP throughput by ";TotalByteSent/(EOMTime-BOMTime) | 1. PQA criterion for downstream / Upstream throughput should be 85% of line rate ; x = Throughput If 90% < x < 100%, report L3 bug. If 70% < x < 90%, report L2 bug. If 0% < x < 70%, report L1 bug. | [40 empty] | 2 |  | Evan Shen | 2020-01-14 10:54:22 |  |  | Y
UTP-4231 | 13.1.6.3.1 | L2 | Common | Performance | Wired Performance | LAN <> VDSL WAN (30a profile) | Bridge |  |  |  | [IxNetwork / Test Center] IPv4: Upstream | [IxNetwork / Test Center] IPv4: Upstream |  |  | 1. Set CPE as Bridge mode 2. Validate wired throughput on 74,128, 256, 512, 1024, 1280, 1518 Frame sizes. 3. Set test period as 1 min in IxNetwork. 4. For IxNetwork LAN part, set source IP as 1.1.1.1 and gateway IP as 1.1.1.2. 5. For IxNetwork WAN part, set source IP as 1.1.1.2 and gateway IP as 1.1.1.1. 6. Execute IxNetwork RFC 2544 to get wired throughput. 7. Write down the test result and check if Upstream Throughput can pass PQA criterion | x = Throughput If 90% < x < 100%, report L3 bug. If 70% < x < 90%, report L2 bug. If 0% < x < 70%, report L1 bug. | [40 empty] | 2 |  | Evan Shen | 2020-01-17 09:16:05 |  |  | Y
UTP-4232 | 13.1.6.3.2 | L2 | Common | Performance | Wired Performance | LAN <> VDSL WAN (30a profile) | Bridge |  |  |  | [IxNetwork / Test Center] IPv4: Downstream | [IxNetwork / Test Center] IPv4: Downstream |  |  | 1. Set CPE as Bridge mode 2. Validate wired throughput on 74,128, 256, 512, 1024, 1280, 1518 Frame sizes. 3. Set test period as 1 min in IxNetwork. 4. For IxNetwork LAN part, set source IP as 1.1.1.1 and gateway IP as 1.1.1.2. 5. For IxNetwork WAN part, set source IP as 1.1.1.2 and gateway IP as 1.1.1.1. 6. Execute IxNetwork RFC 2544 to get wired throughput ;. 7. Write down the test result and check if Downstream Throughput ;can pass PQA criterion | x = Throughput If 90% < x < 100%, report L3 bug. If 70% < x < 90%, report L2 bug. If 0% < x < 70%, report L1 bug. | [40 empty] | 2 |  | Evan Shen | 2020-01-17 09:20:46 |  |  | Y
UTP-4233 | 13.1.6.3.3 | L2 | Common | Performance | Wired Performance | LAN <> VDSL WAN (30a profile) | Bridge |  |  |  | [IxNetwork / Test Center] IPv4: Bi-Direction | [IxNetwork / Test Center] IPv4: Bi-Direction |  |  | 1. Set CPE as Bridge mode 2. Validate wired throughput on 74,128, 256, 512, 1024, 1280, 1518 Frame sizes. 3. Set test period as 1 min in IxNetwork. 4. For IxNetwork LAN part, set source IP as 1.1.1.1 and gateway IP as 1.1.1.2. 5. For IxNetwork WAN part, set source IP as 1.1.1.2 and gateway IP as 1.1.1.1. 6. Execute IxNetwork RFC 2544 to get wired throughput and latency. 7. Write down the test result and check if Bi-Direction Total, Bi-Direction Upstream and Bi-Direction Downstream Throughput and latency can pass PQA criterion. | x = Throughput If 90% < x < 100%, report L3 bug. If 70% < x < 90%, report L2 bug. If 0% < x < 70%, report L1 bug. y = Latency If 100% < y < 1000%, report L3 bug. If 1000% < x < 10000%, report L2 bug. If 10000% < x , report L1 bug. | [40 empty] | 1 |  | Test Link | 2018-10-01 11:02:00 |  |  | Y
UTP-4234 | 13.1.6.3.4 |  | Common | Performance | Wired Performance | LAN <> VDSL WAN (30a profile) | Bridge |  |  |  | [IxNetwork / Test Center] IPv6: Upstream | [IxNetwork / Test Center] IPv6: Upstream |  |  | 1. Set CPE as Bridge mode. 2. Disable firewall. 3. Validate wired throughput on 94,128, 256, 512, 1024, 1280, 1518 Frame sizes. 4. Set test period as 1 min in IxNetwork. 5. For IxNetwork LAN part, set source IP as 2000::1 and gateway IP as 2000::2. 6. For IxNetwork WAN part, set source IP as 2000::2 and gateway IP as 2000::1. 7. Execute IxNetwork RFC 2544 to get wired throughput and latency. 8. Write down the test result and check if Upstream Throughput and latency can pass PQA criterion | x = Throughput If 90% < x < 100%, report L3 bug. If 70% < x < 90%, report L2 bug. If 0% < x < 70%, report L1 bug. y = Latency If 100% < y < 1000%, report L3 bug. If 1000% < x < 10000%, report L2 bug. If 10000% < x , report L1 bug. | [40 empty] | 1 |  | Test Link | 2018-10-01 11:02:00
UTP-4235 | 13.1.6.3.5 |  | Common | Performance | Wired Performance | LAN <> VDSL WAN (30a profile) | Bridge |  |  |  | [IxNetwork / Test Center] IPv6: Downstream | [IxNetwork / Test Center] IPv6: Downstream |  |  | 1. Set CPE as Bridge mode. 2. Disable firewall. 3. Validate wired throughput on 94,128, 256, 512, 1024, 1280, 1518 Frame sizes. 4. Set test period as 1 min in IxNetwork. 5. For IxNetwork LAN part, set source IP as 2000::1 and gateway IP as 2000::2. 6. For IxNetwork WAN part, set source IP as 2000::2 and gateway IP as 2000::1. 7. Execute IxNetwork RFC 2544 to get wired throughput and latency. 8. Write down the test result and check if Upstream Throughput and latency can pass PQA criterion | x = Throughput If 90% < x < 100%, report L3 bug. If 70% < x < 90%, report L2 bug. If 0% < x < 70%, report L1 bug. y = Latency If 100% < y < 1000%, report L3 bug. If 1000% < x < 10000%, report L2 bug. If 10000% < x , report L1 bug. | [40 empty] | 1 |  | Test Link | 2018-10-01 11:02:00
UTP-4236 | 13.1.6.3.6 | L3 | Common | Performance | Wired Performance | LAN <> VDSL WAN (30a profile) | Bridge |  |  |  | [IxNetwork / Test Center] IPv6: Bi-Direction | [IxNetwork / Test Center] IPv6: Bi-Direction |  |  | 1. Set CPE as Bridge mode. 2. Disable firewall. 3. Validate wired throughput on 94,128, 256, 512, 1024, 1280, 1518 Frame sizes. 4. Set test period as 1 min in IxNetwork. 5. For IxNetwork LAN part, set source IP as 2000::1 and gateway IP as 2000::2. 6. For IxNetwork WAN part, set source IP as 2000::2 and gateway IP as 2000::1. 7. Execute IxNetwork RFC 2544 to get wired throughput and latency. 8. Write down the test result and check if Bi-Direction Total, Bi-Direction Upstream and Bi-Direction Downstream Throughput and latency can pass PQA criterion. | x = Throughput If 90% < x < 100%, report L3 bug. If 70% < x < 90%, report L2 bug. If 0% < x < 70%, report L1 bug. y = Latency If 100% < y < 1000%, report L3 bug. If 1000% < x < 10000%, report L2 bug. If 10000% < x , report L1 bug. | [40 empty] | 1 |  | Test Link | 2018-10-01 11:02:01 |  |  | Y
UTP-4237 | 13.1.6.3.7 | L3 | Common | Performance | Wired Performance | LAN <> VDSL WAN (30a profile) | Bridge |  |  |  | [Speed Test:] IPv4: Upstream & Downstream | [Speed Test:] IPv4: Upstream &amp; Downstream |  |  | 1. DUT is set to bridge mode. 2. DUT connect to NB or PC by ethernet connection. 3. DUT connect to Ookla server via VDSL WAN. 4. Run speed test to validate TCP, Upstream & Downstream Throughput. 5. Write down the test result and check if TCP, Upstream & Downstream Throughput can pass PQA criterion | x = Tes result If 90% < x < 100%, report L3 bug. If 70% < x < 90%, report L2 bug. If 0% < x < 70%, report L1 bug. | [40 empty] | 1 |  | Test Link | 2018-10-01 11:02:01 |  |  | Y
UTP-4238 | 13.1.6.3.8 | L2 | Common | Performance | Wired Performance | LAN <> VDSL WAN (30a profile) | Bridge |  |  |  | [IxLoad] HTTP: Downstream & Upstream Throughput<br> IPTV: MS IPTV server | [IxLoad] HTTP: Downstream &amp; Upstream Throughput IPTV: MS IPTV server |  |  | *IxLoad Setup 1.One Video Server(Ixia Port 1) and One Video Client(Ixia Port 2) play one video stream. 2.One HTTP Client(Ixia Port 3) and one HTTP server(Ixia Port 4) for Upload. 3.One HTTP Client(Ixia Port 5) and one HTTP server(Ixia Port 6) for Download. 4.IPTV streaming: Select 1 "NiceBeach_(11.55Mbps).ts" to be mos sample video file. 5. For IxLoad HTTP clients, set source IP as 192.168.1.101/192.168.1.102 and gateway IP as 192.168.1.201/192.168.1.202. 6. For IxLoad HTTP Server, set source IP as 192.168.1.201/192.168.1.202. and gateway IP as 192.168.1.101/192.168.1.102. 7. For IxLoad Video client, set source IP as 192.168.1.103 and gateway IP as 192.168.1.203. 8. For IxLoad Video Server, set source IP as 192.168.1.203 and gateway IP as 192.168.1.202. 1. Set DUT as bridge mode. 2. Execute IxLoad to run below test to get throughput. HTTP Download/Upload IPTV streaming 3. After IxLoad application is finished. Generate test report of Mixed mode performance. 4. Write down the test result and check if Mos, MDI-DF, MDI-MLR, RTP Packets Lost can pass PQA criterion. | x = HTTP Throughput If 90% < x < 100%, report L3 bug. If 70% < x < 90%, report L2 bug. If 0% < x < 70%, report L1 bug. y = MDI-DF If 21ms < y < 40ms, report L3 bug. If 41ms < x < 70ms, report L2 bug. If 71ms < x , report L1 bug. z = MDI-MLR, RTP Packets Lost if z = 0, Pass if z > 0, fail | [40 empty] | 1 |  | Test Link | 2018-10-01 11:02:01 |  |  | Y
UTP-4239 | 13.1.6.3.9 | L3 | Common | Performance | Wired Performance | LAN <> VDSL WAN (30a profile) | Bridge |  |  |  | [IxLoad] HTTP: Downstream & Upstream Throughput<br> IPTV: VoD server | [IxLoad] HTTP: Downstream & Upstream Throughput IPTV: VoD server |  |  | *IxLoad Setup 1.One Video Server(Ixia Port 1) and One Video Client(Ixia Port 2) play one video stream. 2.One HTTP Client(Ixia Port 3) and one HTTP server(Ixia Port 4) for Upload. 3.One HTTP Client(Ixia Port 5) and one HTTP server(Ixia Port 6) for Download. 4.VoD streaming: Select 1 "NiceBeach_(11.55Mbps).ts" to be mos sample video file. 5. For IxLoad HTTP clients, set source IP as 192.168.1.101/192.168.1.102 and gateway IP as 192.168.1.201/192.168.1.202. 6. For IxLoad HTTP Server, set source IP as 192.168.1.201/192.168.1.202. and gateway IP as 192.168.1.101/192.168.1.102. 7. For IxLoad Video client, set source IP as 192.168.1.103 and gateway IP as 192.168.1.203. 8. For IxLoad Video Server, set source IP as 192.168.1.203 and gateway IP as 192.168.1.202. 1. Set DUT as bridge mode. 2. Execute IxLoad to run below test to get throughput. HTTP Download/Upload VoD streaming 3. After IxLoad application is finished. Generate test report of Mixed mode performance. 4. Write down the test result and check if Mos, MDI-DF, MDI-MLR, RTP Packets Lost can pass PQA criterion. | x = HTTP Throughput If 90% < x < 100%, report L3 bug. If 70% < x < 90%, report L2 bug. If 0% < x < 70%, report L1 bug. y = MDI-DF If 21ms < y < 40ms, report L3 bug. If 41ms < x < 70ms, report L2 bug. If 71ms < x , report L1 bug. z = MDI-MLR, RTP Packets Lost if z = 0, Pass if z > 0, fail | [40 empty] | 1 |  | Test Link | 2018-10-01 11:02:02 |  |  | Y
UTP-24129 |  | L2 | Common | Performance | Wired Performance | LAN <> VDSL WAN (35b profile) | PPPoE |  |  |  | [IxNetwork / Test Center] IPv4 : Upstream/Downstream/Bi-birection |  |  |  | 1. Setup CPE with 35b C0 2. Verify Upstream/Downstream/Bi-direction PPPoE performance | 1. Criteria is 90% link rate | [40 empty] | 1 | 45 | Anny Cheng | 2020-05-12 14:34:49 |  |  | Y
UTP-4240 | 13.1.7.1.1 | L3 | Common | Performance | Wired Performance | LAN <> VDSL Bonding WAN | IPoE |  |  |  | [IxNetwork / Test Center] IPv4: Upstream | [IxNetwork / Test Center] IPv4: Upstream |  |  | 1. Set CPE as IPoE mode and fill in its static IP. 2. Setup DMZ Host IP address (192.168.1.100). 3. Validate wired throughput on 74,128, 256, 512, 1024, 1280, 1518 Frame sizes. 4. Set test period as 1 min in IxNetwork. 5. If DUT&#39;s LAN IP is 192.168.1.1 and WAN IP is 1.1.1.1. 6. For IxNetwork LAN part, set source IP as 192.168.1.100 and gateway IP as 192.168.1.1. 7. For IxNetwork WAN part, set source IP as 1.1.1.2 and gateway IP as 1.1.1.1. 8. Execute IxNetwork RFC 2544 to get wired throughput . 9. Write down the test result and check if Upstream Throughput ;can pass PQA criterion. | x = Throughput If 90% < x < 100%, report L3 bug. If 70% < x < 90%, report L2 bug. If 0% < x < 70%, report L1 bug. | [40 empty] | 2 |  | Evan Shen | 2020-01-14 11:28:35 |  |  | Y
UTP-4241 | 13.1.7.1.2 | L3 | Common | Performance | Wired Performance | LAN <> VDSL Bonding WAN | IPoE |  |  |  | [IxNetwork / Test Center] IPv4: Downstream | [IxNetwork / Test Center] IPv4: Downstream |  |  | 1. Set CPE as IPoE mode and fill in its static IP. 2. Setup DMZ Host IP address (192.168.1.100). 3. Validate wired throughput on 74,128, 256, 512, 1024, 1280, 1518 Frame sizes. 4. Set test period as 1 min in IxNetwork. 5. If DUT&#39;s LAN IP is 192.168.1.1 and WAN IP is 1.1.1.1. 6. For IxNetwork LAN part, set source IP as 192.168.1.100 and gateway IP as 192.168.1.1. 7. For IxNetwork WAN part, set source IP as 1.1.1.2 and gateway IP as 1.1.1.1. 8. Execute IxNetwork RFC 2544 to get wired throughput. 9. Write down the test result and check if Downstream Throughput can pass PQA criterion | x = Throughput If 90% < x < 100%, report L3 bug. If 70% < x < 90%, report L2 bug. If 0% < x < 70%, report L1 bug. | [40 empty] | 2 |  | Evan Shen | 2020-01-14 11:28:44 |  |  | Y
UTP-4242 | 13.1.7.1.3 | L2 | Common | Performance | Wired Performance | LAN <> VDSL Bonding WAN | IPoE |  |  |  | [IxNetwork / Test Center] IPv4: Bi-Direction | [IxNetwork / Test Center] IPv4: Bi-Direction |  |  | 1. Set CPE as IPoE mode and fill in its static IP. 2. Setup DMZ Host IP address (192.168.1.100). 3. Validate wired throughput on 74,128, 256, 512, 1024, 1280, 1518 Frame sizes. 4. Set test period as 1 min in IxNetwork. 5. If DUT's LAN IP is 192.168.1.1 and WAN IP is 1.1.1.1. 6. For IxNetwork LAN part, set source IP as 192.168.1.100 and gateway IP as 192.168.1.1. 7. For IxNetwork WAN part, set source IP as 1.1.1.2 and gateway IP as 1.1.1.1. 8. Execute IxNetwork RFC 2544 to get wired throughput and latency. 9. Write down the test result and check if Bi-Direction Total, Bi-Direction Upstream and Bi-Direction Downstream Throughput and latency can pass PQA criterion. | x = Throughput If 90% < x < 100%, report L3 bug. If 70% < x < 90%, report L2 bug. If 0% < x < 70%, report L1 bug. y = Latency If 100% < y < 1000%, report L3 bug. If 1000% < x < 10000%, report L2 bug. If 10000% < x , report L1 bug. | [40 empty] | 1 |  | Test Link | 2018-10-01 11:02:03 |  |  | Y
UTP-4243 | 13.1.7.1.4 |  | Common | Performance | Wired Performance | LAN <> VDSL Bonding WAN | IPoE |  |  |  | [IxNetwork / Test Center] IPv6: Upstream | [IxNetwork / Test Center] IPv6: Upstream |  |  | 1. Set CPE as IPoE mode and fill in its static IP. 2. Disable firewall. 3. Validate wired throughput on 94,128, 256, 512, 1024, 1280, 1518 Frame sizes. 4. Set test period as 1 min in IxNetwork. 5. If DUT's LAN IP is 2000::1 and WAN IP is 2001::1. 6. For IxNetwork LAN part, set source IP as 2000::2 and gateway IP as 2000::1. 7. For IxNetwork WAN part, set source IP as 2001::2 and gateway IP as 2001::1. 8. Execute IxNetwork RFC 2544 to get wired throughput and latency. 9. Write down the test result and check if Upstream Throughput and latency can pass PQA criterion. | x = Throughput If 90% < x < 100%, report L3 bug. If 70% < x < 90%, report L2 bug. If 0% < x < 70%, report L1 bug. y = Latency If 100% < y < 1000%, report L3 bug. If 1000% < x < 10000%, report L2 bug. If 10000% < x , report L1 bug. | [40 empty] | 1 |  | Test Link | 2018-10-01 11:02:03
UTP-4244 | 13.1.7.1.5 |  | Common | Performance | Wired Performance | LAN <> VDSL Bonding WAN | IPoE |  |  |  | [IxNetwork / Test Center] IPv6: Downstream | [IxNetwork / Test Center] IPv6: Downstream |  |  | 1. Set CPE as IPoE mode and fill in its static IP. 2. Disable firewall. 3. Validate wired throughput on 94,128, 256, 512, 1024, 1280, 1518 Frame sizes. 4. Set test period as 1 min in IxNetwork. 5. If DUT's LAN IP is 2000::1 and WAN IP is 2001::1. 6. For IxNetwork LAN part, set source IP as 2000::2 and gateway IP as 2000::1. 7. For IxNetwork WAN part, set source IP as 2001::2 and gateway IP as 2001::1. 8. Execute IxNetwork RFC 2544 to get wired throughput and latency. 9. Write down the test result and check if Downstream Throughput and latency can pass PQA criterion. | x = Throughput If 90% < x < 100%, report L3 bug. If 70% < x < 90%, report L2 bug. If 0% < x < 70%, report L1 bug. y = Latency If 100% < y < 1000%, report L3 bug. If 1000% < x < 10000%, report L2 bug. If 10000% < x , report L1 bug. | [40 empty] | 1 |  | Test Link | 2018-10-01 11:02:04
UTP-4245 | 13.1.7.1.6 | L3 | Common | Performance | Wired Performance | LAN <> VDSL Bonding WAN | IPoE |  |  |  | [IxNetwork / Test Center] IPv6: Bi-Direction | [IxNetwork / Test Center] IPv6: Bi-Direction |  |  | 1. Set CPE as IPoE mode and fill in its static IP. 2. Disable firewall. 3. Validate wired throughput on 94,128, 256, 512, 1024, 1280, 1518 Frame sizes. 4. Set test period as 1 min in IxNetwork. 5. If DUT's LAN IP is 2000::1 and WAN IP is 2001::1. 6. For IxNetwork LAN part, set source IP as 2000::2 and gateway IP as 2000::1. 7. For IxNetwork WAN part, set source IP as 2001::2 and gateway IP as 2001::1. 8. Execute IxNetwork RFC 2544 to get wired throughput and latency. 9. Write down the test result and check if Bi-Direction Total, Bi-Direction Upstream and Bi-Direction Downstream Throughput and latency can pass PQA criterion. | x = Throughput If 90% < x < 100%, report L3 bug. If 70% < x < 90%, report L2 bug. If 0% < x < 70%, report L1 bug. y = Latency If 100% < y < 1000%, report L3 bug. If 1000% < x < 10000%, report L2 bug. If 10000% < x , report L1 bug. | [40 empty] | 1 |  | Test Link | 2018-10-01 11:02:04 |  |  | Y
UTP-4246 | 13.1.7.1.7 | L2 | Common | Performance | Wired Performance | LAN <> VDSL Bonding WAN | IPoE |  |  |  | [Speed Test:] IPv4: Upstream & Downstream | [Speed Test:] IPv4: Upstream &amp; Downstream |  |  | 1. DUT is set to IPoE mode. 2. DUT connect to NB or PC by ethernet connection. 3. DUT connect to Ookla server via VDSL WAN. 4. Run speed test to validate TCP, Upstream & Downstream Throughput. 5. Write down the test result and check if TCP, Upstream & Downstream Throughput can pass PQA criterion | x = Tes result If 90% < x < 100%, report L3 bug. If 70% < x < 90%, report L2 bug. If 0% < x < 70%, report L1 bug. | [40 empty] | 1 |  | Test Link | 2018-10-01 11:02:04 |  |  | Y
UTP-4247 | 13.1.7.1.8 | L2 | Common | Performance | Wired Performance | LAN <> VDSL Bonding WAN | IPoE |  |  |  | [IxLoad] HTTP: Downstream & Upstream Throughput<br> IPTV: MS IPTV server | [IxLoad] HTTP: Downstream &amp; Upstream Throughput IPTV: MS IPTV server |  |  | *IxLoad Setup 1.One Video Server(Ixia Port 1) and One Video Client(Ixia Port 2) play one video stream. 2.One HTTP Client(Ixia Port 3) and one HTTP server(Ixia Port 4) for Upload. 3.One HTTP Client(Ixia Port 5) and one HTTP server(Ixia Port 6) for Download. 4.IPTV streaming: Select 1 "NiceBeach_(11.55Mbps).ts" to be mos sample video file. 5. For IxLoad HTTP clients, set source IP as 192.168.1.100/192.168.1.101 and gateway IP as 192.168.1.1 6. For IxLoad HTTP Server, set source IP as 1.1.1.2/1.1.1.3 and gateway IP as 1.1.1.1 7. For IxLoad Video client, set source IP as 192.168.1.200 and gateway IP as 192.168.1.1 8. For IxLoad Video Server, set source IP as 1.1.1.4 and gateway IP as 1.1.1.1. 1. Set DUT as IPoE mode and fill in its static IP. 2. Execute IxLoad to run below test to get throughput. HTTP Download/Upload IPTV streaming 3. After IxLoad application is finished. Generate test report of Mixed mode performance. 4. Write down the test result and check if Mos, MDI-DF, MDI-MLR, RTP Packets Lost can pass PQA criterion. | x = HTTP Throughput If 90% < x < 100%, report L3 bug. If 70% < x < 90%, report L2 bug. If 0% < x < 70%, report L1 bug. y = MDI-DF If 21ms < y < 40ms, report L3 bug. If 41ms < x < 70ms, report L2 bug. If 71ms < x , report L1 bug. z = MDI-MLR, RTP Packets Lost if z = 0, Pass if z > 0, fail | [40 empty] | 1 |  | Test Link | 2018-10-01 11:02:05 |  |  | Y
UTP-4248 | 13.1.7.1.9 | L3 | Common | Performance | Wired Performance | LAN <> VDSL Bonding WAN | IPoE |  |  |  | [IxLoad] HTTP: Downstream & Upstream Throughput<br> IPTV: VoD server | [IxLoad] HTTP: Downstream & Upstream Throughput IPTV: VoD server |  |  | *IxLoad Setup 1.One Video Server(Ixia Port 1) and One Video Client(Ixia Port 2) play one video stream. 2.One HTTP Client(Ixia Port 3) and one HTTP server(Ixia Port 4) for Upload. 3.One HTTP Client(Ixia Port 5) and one HTTP server(Ixia Port 6) for Download. 4.VoD streaming: Select 1 "NiceBeach_(11.55Mbps).ts" to be mos sample video file. 5. For IxLoad HTTP clients, set source IP as 192.168.1.100/192.168.1.101 and gateway IP as 192.168.1.1 6. For IxLoad HTTP Server, set source IP as 1.1.1.2/1.1.1.3 and gateway IP as 1.1.1.1 7. For IxLoad Video client, set source IP as 192.168.1.200 and gateway IP as 192.168.1.1 8. For IxLoad Video Server, set source IP as 1.1.1.4 and gateway IP as 1.1.1.1. 1. Set DUT as IPoE mode and fill in its static IP. 2. Execute IxLoad to run below test to get throughput. HTTP Download/Upload VoD streaming 3. After IxLoad application is finished. Generate test report of Mixed mode performance. 4. Write down the test result and check if Mos, MDI-DF, MDI-MLR, RTP Packets Lost can pass PQA criterion. | x = HTTP Throughput If 90% < x < 100%, report L3 bug. If 70% < x < 90%, report L2 bug. If 0% < x < 70%, report L1 bug. y = MDI-DF If 21ms < y < 40ms, report L3 bug. If 41ms < x < 70ms, report L2 bug. If 71ms < x , report L1 bug. z = MDI-MLR, RTP Packets Lost if z = 0, Pass if z > 0, fail | [40 empty] | 1 |  | Test Link | 2018-10-01 11:02:05 |  |  | Y
UTP-4249 | 13.1.7.1.10 | L3 | Common | Performance | Wired Performance | LAN <> VDSL Bonding WAN | IPoE |  |  |  | [TR143] IPv4: HTTP TRANSPORT | [TR143] IPv4: HTTP TRANSPORT |  |  | Download 1. Make sure HTTP Server has 100M.zip 2. ACS SPV InternetGatewayDevice.DownloadDiagnostics.DownloadURL = ";http://IPv4 IP/100M.zip"; InternetGatewayDevice.DownloadDiagnostics.DiagnosticsState = ";Requested"; 3. DUT download 100M.zip file 4.Check InternetGatewayDevice.DownloadDiagnostics.DiagnosticsState = ";Completed"; and then calculate the HTTP throughput. 5. ACS GPV ; InternetGatewayDevice.DownloadDiagnostics.BOMTime. InternetGatewayDevice.DownloadDiagnostics.EOMTime. InternetGatewayDevice.DownloadDiagnostics.TotalByteReveived. 6. ;To calculate HTTP throughput by ";TotalByteReveived/(EOMTime-BOMTime) Upload 1. Make sure HTTP Server supports ";Upload"; 2. ACS SPV InternetGatewayDevice.UploadDiagnostics.UploadURL = http://IPv4 IP InternetGatewayDevice.UploadDiagnostics.TestFileLength = ";104857600"; InternetGatewayDevice.UploadDiagnostics.DiagnosticsState = ";Requested"; 3. DUT upload a 100 MB file(size = 104857600 bytes) to HTTP server. 4.Check InternetGatewayDevice.DownloadDiagnostics.DiagnosticsState = ";Completed"; and then calculate the HTTP throughput. 5. ACS GPV ; InternetGatewayDevice.DownloadDiagnostics.BOMTime. InternetGatewayDevice.DownloadDiagnostics.EOMTime. InternetGatewayDevice.DownloadDiagnostics.TotalByteSent. 6. ;To calculate HTTP throughput by ";TotalByteSent/(EOMTime-BOMTime) | 1. PQA criterion for downstream / Upstream throughput should be 85% of line rate ; x = Throughput If 90% < x < 100%, report L3 bug. If 70% < x < 90%, report L2 bug. If 0% < x < 70%, report L1 bug. | [40 empty] | 2 |  | Evan Shen | 2020-01-14 11:36:18 |  |  | Y
UTP-4250 | 13.1.7.1.11 | L3 | Common | Performance | Wired Performance | LAN <> VDSL Bonding WAN | IPoE |  |  |  | [TR143] IPv4: FTP TRANSPORT | [TR143] IPv4: FTP TRANSPORT |  |  | Download 1. Make sure FTP Server has 100M.zip 2. ACS SPV InternetGatewayDevice.DownloadDiagnostics.DownloadURL = ";ftp://test:123456@IPv4 IP/100M.zip"; InternetGatewayDevice.DownloadDiagnostics.DiagnosticsState = ";Requested"; 3. DUT download 100M.zip file 4.Check InternetGatewayDevice.DownloadDiagnostics.DiagnosticsState = ";Completed"; and then calculate the FTP throughput. 5. ACS GPV ; InternetGatewayDevice.DownloadDiagnostics.BOMTime. InternetGatewayDevice.DownloadDiagnostics.EOMTime. InternetGatewayDevice.DownloadDiagnostics.TotalByteReveived. 6. ;To calculate FTP throughput by ";TotalByteReveived/(EOMTime-BOMTime) Upload 1. Make sure FTP Server supports ";Upload"; 2. ACS SPV InternetGatewayDevice.UploadDiagnostics.UploadURL = ";ftp://test:123456@IPv4 IP/"; InternetGatewayDevice.UploadDiagnostics.TestFileLength = ";104857600"; InternetGatewayDevice.UploadDiagnostics.DiagnosticsState = ";Requested"; 3. DUT upload a 100 MB file(size = 104857600 bytes) to FTP server 4.Check InternetGatewayDevice.DownloadDiagnostics.DiagnosticsState = ";Completed"; and then calculate the FTP throughput. 5. ACS GPV ; InternetGatewayDevice.DownloadDiagnostics.BOMTime. InternetGatewayDevice.DownloadDiagnostics.EOMTime. InternetGatewayDevice.DownloadDiagnostics.TotalByteSent. 6. ;To calculate FTP throughput by ";TotalByteSent/(EOMTime-BOMTime) | 1. PQA criterion for downstream / Upstream throughput should be 85% of line rate ; x = Throughput If 90% < x < 100%, report L3 bug. If 70% < x < 90%, report L2 bug. If 0% < x < 70%, report L1 bug. | [40 empty] | 2 |  | Evan Shen | 2020-01-14 11:36:24 |  |  | Y
UTP-4251 | 13.1.7.1.12 | L3 | Common | Performance | Wired Performance | LAN <> VDSL Bonding WAN | IPoE |  |  |  | [TR143] IPv6: HTTP TRANSPORT | [TR143] IPv6: HTTP TRANSPORT |  |  | Download 1. Make sure HTTP Server has 100M.zip 2. ACS SPV InternetGatewayDevice.DownloadDiagnostics.DownloadURL = ";http://IPv6 IP/100M.zip"; InternetGatewayDevice.DownloadDiagnostics.DiagnosticsState = ";Requested"; 3. DUT download 100M.zip file 4.Check InternetGatewayDevice.DownloadDiagnostics.DiagnosticsState = ";Completed"; and then calculate the HTTP throughput. 5. ACS GPV ; InternetGatewayDevice.DownloadDiagnostics.BOMTime. InternetGatewayDevice.DownloadDiagnostics.EOMTime. InternetGatewayDevice.DownloadDiagnostics.TotalByteReveived. 6. ;To calculate HTTP throughput by ";TotalByteReveived/(EOMTime-BOMTime) Upload 1. Make sure HTTP Server supports ";Upload"; 2. ACS SPV InternetGatewayDevice.UploadDiagnostics.UploadURL = http://IPv6 IP InternetGatewayDevice.UploadDiagnostics.TestFileLength = ";104857600"; InternetGatewayDevice.UploadDiagnostics.DiagnosticsState = ";Requested"; 3. DUT upload a 100 MB file(size = 104857600 bytes) to HTTP server. 4.Check InternetGatewayDevice.DownloadDiagnostics.DiagnosticsState = ";Completed"; and then calculate the HTTP throughput. 5. ACS GPV ; InternetGatewayDevice.DownloadDiagnostics.BOMTime. InternetGatewayDevice.DownloadDiagnostics.EOMTime. InternetGatewayDevice.DownloadDiagnostics.TotalByteSent. 6. ;To calculate HTTP throughput by ";TotalByteSent/(EOMTime-BOMTime) | 1. PQA criterion for downstream / Upstream throughput should be 85% of line rate ; x = Throughput If 90% < x < 100%, report L3 bug. If 70% < x < 90%, report L2 bug. If 0% < x < 70%, report L1 bug. | [40 empty] | 2 |  | Evan Shen | 2020-01-14 11:36:30 |  |  | Y
UTP-4252 | 13.1.7.1.13 | L3 | Common | Performance | Wired Performance | LAN <> VDSL Bonding WAN | IPoE |  |  |  | [TR143] IPv6: FTP TRANSPORT | [TR143] IPv6: FTP TRANSPORT |  |  | Download 1. Make sure FTP Server has 100M.zip 2. ACS SPV InternetGatewayDevice.DownloadDiagnostics.DownloadURL = ";ftp://test:123456@IPv6 IP/100M.zip"; InternetGatewayDevice.DownloadDiagnostics.DiagnosticsState = ";Requested"; 3. DUT download 100M.zip file 4.Check InternetGatewayDevice.DownloadDiagnostics.DiagnosticsState = ";Completed"; and then calculate the FTP throughput. 5. ACS GPV ; InternetGatewayDevice.DownloadDiagnostics.BOMTime. InternetGatewayDevice.DownloadDiagnostics.EOMTime. InternetGatewayDevice.DownloadDiagnostics.TotalByteReveived. 6. ;To calculate FTP throughput by ";TotalByteReveived/(EOMTime-BOMTime) Upload 1. Make sure FTP Server supports ";Upload"; 2. ACS SPV InternetGatewayDevice.UploadDiagnostics.UploadURL = ";ftp://test:123456@IPv6 IP/"; InternetGatewayDevice.UploadDiagnostics.TestFileLength = ";104857600"; InternetGatewayDevice.UploadDiagnostics.DiagnosticsState = ";Requested"; 3. DUT upload a 100 MB file(size = 104857600 bytes) to FTP server 4.Check InternetGatewayDevice.DownloadDiagnostics.DiagnosticsState = ";Completed"; and then calculate the FTP throughput. 5. ACS GPV ; InternetGatewayDevice.DownloadDiagnostics.BOMTime. InternetGatewayDevice.DownloadDiagnostics.EOMTime. InternetGatewayDevice.DownloadDiagnostics.TotalByteSent. 6. ;To calculate FTP throughput by ";TotalByteSent/(EOMTime-BOMTime) | 1. PQA criterion for downstream / Upstream throughput should be 85% of line rate ; x = Throughput If 90% < x < 100%, report L3 bug. If 70% < x < 90%, report L2 bug. If 0% < x < 70%, report L1 bug. | [40 empty] | 2 |  | Evan Shen | 2020-01-14 11:36:36 |  |  | Y
UTP-4253 | 13.1.7.1.14 | L3 | Common | Performance | Wired Performance | LAN <> VDSL Bonding WAN | IPoE |  |  |  | [IxNetwork / Test Center] IPv4: Upstream <br>(Unequal Rate: Line1=25M, Lin2=100M) | [IxNetwork / Test Center] IPv4: Upstream (Unequal Rate: Line1=25M, Lin2=100M) |  |  | 1. Set CPE as IPoE mode and fill in its static IP. 2. Setup DMZ Host IP address (192.168.1.100). 3. Validate wired throughput on 74,128, 256, 512, 1024, 1280, 1518 Frame sizes. 4. Set test period as 1 min in IxNetwork. 5. If DUT&#39;s LAN IP is 192.168.1.1 and WAN IP is 1.1.1.1. 6. For IxNetwork LAN part, set source IP as 192.168.1.100 and gateway IP as 192.168.1.1. 7. For IxNetwork WAN part, set source IP as 1.1.1.2 and gateway IP as 1.1.1.1. 8. Execute IxNetwork RFC 2544 to get wired throughput. 9. Write down the test result and check if Upstream Throughput ;can pass PQA criterion | x = Throughput If 90% < x < 100%, report L3 bug. If 70% < x < 90%, report L2 bug. If 0% < x < 70%, report L1 bug. | [40 empty] | 2 |  | Evan Shen | 2020-01-17 10:00:07 |  |  | Y
UTP-4254 | 13.1.7.1.15 | L3 | Common | Performance | Wired Performance | LAN <> VDSL Bonding WAN | IPoE |  |  |  | [IxNetwork / Test Center] IPv4: Downstream<br>(Unequal Rate: Line1=25M, Lin2=100M) | [IxNetwork / Test Center] IPv4: Downstream (Unequal Rate: Line1=25M, Lin2=100M) |  |  | 1. Set CPE as IPoE mode and fill in its static IP. 2. Setup DMZ Host IP address (192.168.1.100). 3. Validate wired throughput on 74,128, 256, 512, 1024, 1280, 1518 Frame sizes. 4. Set test period as 1 min in IxNetwork. 5. If DUT&#39;s LAN IP is 192.168.1.1 and WAN IP is 1.1.1.1. 6. For IxNetwork LAN part, set source IP as 192.168.1.100 and gateway IP as 192.168.1.1. 7. For IxNetwork WAN part, set source IP as 1.1.1.2 and gateway IP as 1.1.1.1. 8. Execute IxNetwork RFC 2544 to get wired throughput 9. Write down the test result and check if Downstream Throughput can pass PQA criterion | x = Throughput If 90% < x < 100%, report L3 bug. If 70% < x < 90%, report L2 bug. If 0% < x < 70%, report L1 bug. ; | [40 empty] | 2 |  | Evan Shen | 2020-01-17 10:00:48 |  |  | Y
UTP-4255 | 13.1.7.1.16 | L2 | Common | Performance | Wired Performance | LAN <> VDSL Bonding WAN | IPoE |  |  |  | [IxNetwork / Test Center] IPv4: Bi-Direction<br>(Unequal Rate: Line1=25M, Lin2=100M) | [IxNetwork / Test Center] IPv4: Bi-Direction (Unequal Rate: Line1=25M, Lin2=100M) |  |  | 1. Set CPE as IPoE mode and fill in its static IP. 2. Setup DMZ Host IP address (192.168.1.100). 3. Validate wired throughput on 74,128, 256, 512, 1024, 1280, 1518 Frame sizes. 4. Set test period as 1 min in IxNetwork. 5. If DUT's LAN IP is 192.168.1.1 and WAN IP is 1.1.1.1. 6. For IxNetwork LAN part, set source IP as 192.168.1.100 and gateway IP as 192.168.1.1. 7. For IxNetwork WAN part, set source IP as 1.1.1.2 and gateway IP as 1.1.1.1. 8. Execute IxNetwork RFC 2544 to get wired throughput and latency. 9. Write down the test result and check if Bi-Direction Total, Bi-Direction Upstream and Bi-Direction Downstream Throughput and latency can pass PQA criterion. | x = Throughput If 90% < x < 100%, report L3 bug. If 70% < x < 90%, report L2 bug. If 0% < x < 70%, report L1 bug. y = Latency If 100% < y < 1000%, report L3 bug. If 1000% < x < 10000%, report L2 bug. If 10000% < x , report L1 bug. | [40 empty] | 1 |  | Test Link | 2018-10-01 11:02:07 |  |  | Y
UTP-4256 | 13.1.7.2.1 | L3 | Common | Performance | Wired Performance | LAN <> VDSL Bonding WAN | PPPoE |  |  |  | [IxNetwork / Test Center] IPv4: Upstream | [IxNetwork / Test Center] IPv4: Upstream |  |  | 1. Set DUT as PPPoE mode and fill in its PPP username / password. 2. Setup DMZ Host IP address. 3. Validate wired throughput on 76,128, 256, 512, 1024, 1280, 1510 Frame sizes. 4. Set test period as 1 min in IxNetwork. 5. Execute IxNetwork RFC 2544 to get wired throughput. 6. Write down the test result and check if Upstream Throughput and latency can pass PQA criterion. | x = Throughput If 90% < x < 100%, report L3 bug. If 70% < x < 90%, report L2 bug. If 0% < x < 70%, report L1 bug. | [40 empty] | 2 |  | Evan Shen | 2020-01-14 16:12:29 |  |  | Y
UTP-4257 | 13.1.7.2.2 | L3 | Common | Performance | Wired Performance | LAN <> VDSL Bonding WAN | PPPoE |  |  |  | [IxNetwork / Test Center] IPv4: Downstream | [IxNetwork / Test Center] IPv4: Downstream |  |  | 1. Set DUT as PPPoE mode and fill in its PPP username / password. 2. Setup DMZ Host IP address. 3. Validate wired throughput on 76,128, 256, 512, 1024, 1280, 1510 Frame sizes. 4. Set test period as 1 min in IxNetwork. 5. Execute IxNetwork RFC 2544 to get wired throughput. 6. Write down the test result and check if Downstream Throughput can pass PQA criterion. | x = Throughput If 90% < x < 100%, report L3 bug. If 70% < x < 90%, report L2 bug. If 0% < x < 70%, report L1 bug. | [40 empty] | 2 |  | Evan Shen | 2020-01-14 16:12:35 |  |  | Y
UTP-4258 | 13.1.7.2.3 | L1 | Common | Performance | Wired Performance | LAN <> VDSL Bonding WAN | PPPoE |  |  |  | [IxNetwork / Test Center] IPv4: Bi-Direction | [IxNetwork / Test Center] IPv4: Bi-Direction |  |  | 1. Set DUT as PPPoE mode and fill in its PPP username / password. 2. Setup DMZ Host IP address. 3. Validate wired throughput on 76,128, 256, 512, 1024, 1280, 1510 Frame sizes. 4. Set test period as 1 min in IxNetwork. 5. Execute IxNetwork RFC 2544 to get wired throughput and latency. 6. Write down the test result and check if Bi-Direction Total, Bi-Direction Upstream and Bi-Direction Downstream Throughput and latency can pass PQA criterion. | x = Throughput If 90% < x < 100%, report L3 bug. If 70% < x < 90%, report L2 bug. If 0% < x < 70%, report L1 bug. y = Latency If 100% < y < 1000%, report L3 bug. If 1000% < x < 10000%, report L2 bug. If 10000% < x , report L1 bug. | [40 empty] | 1 |  | Test Link | 2018-10-01 11:02:09 |  |  | Y
UTP-4259 | 13.1.7.2.4 |  | Common | Performance | Wired Performance | LAN <> VDSL Bonding WAN | PPPoE |  |  |  | [IxNetwork / Test Center] IPv6: Upstream | [IxNetwork / Test Center] IPv6: Upstream |  |  | 1. Set DUT as PPPoE mode and fill in its PPP username / password. 2. Setup DMZ Host IP address. 3. Validate wired throughput on 102,128, 256, 512, 1024, 1280, 1510 Frame sizes. 4. Set test period as 1 min in IxNetwork. 5. Execute IxNetwork RFC 2544 to get wired throughput and latency. 6. Write down the test result and check if Upstream Throughput and latency can pass PQA criterion | x = Throughput If 90% < x < 100%, report L3 bug. If 70% < x < 90%, report L2 bug. If 0% < x < 70%, report L1 bug. y = Latency If 100% < y < 1000%, report L3 bug. If 1000% < x < 10000%, report L2 bug. If 10000% < x , report L1 bug. | [40 empty] | 1 |  | Test Link | 2018-10-01 11:02:09
UTP-4260 | 13.1.7.2.5 |  | Common | Performance | Wired Performance | LAN <> VDSL Bonding WAN | PPPoE |  |  |  | [IxNetwork / Test Center] IPv6: Downstream | [IxNetwork / Test Center] IPv6: Downstream |  |  | 1. Set DUT as PPPoE mode and fill in its PPP username / password. 2. Setup DMZ Host IP address. 3. Validate wired throughput on 102,128, 256, 512, 1024, 1280, 1510 Frame sizes. 4. Set test period as 1 min in IxNetwork. 5. Execute IxNetwork RFC 2544 to get wired throughput and latency. 6. Write down the test result and check if Downstream Throughput and latency can pass PQA criterion | x = Throughput If 90% < x < 100%, report L3 bug. If 70% < x < 90%, report L2 bug. If 0% < x < 70%, report L1 bug. y = Latency If 100% < y < 1000%, report L3 bug. If 1000% < x < 10000%, report L2 bug. If 10000% < x , report L1 bug. | [40 empty] | 1 |  | Test Link | 2018-10-01 11:02:09
UTP-4261 | 13.1.7.2.6 | L3 | Common | Performance | Wired Performance | LAN <> VDSL Bonding WAN | PPPoE |  |  |  | [IxNetwork / Test Center] IPv6: Bi-Direction | [IxNetwork / Test Center] IPv6: Bi-Direction |  |  | 1. Set DUT as PPPoE mode and fill in its PPP username / password. 2. Setup DMZ Host IP address. 3. Validate wired throughput on 102,128, 256, 512, 1024, 1280, 1510 Frame sizes. 4. Set test period as 1 min in IxNetwork. 5. Execute IxNetwork RFC 2544 to get wired throughput and latency. 6. Write down the test result and check if Bi-Direction Total, Bi-Direction Upstream and Bi-Direction Downstream Throughput and latency can pass PQA criterion. | x = Throughput If 90% < x < 100%, report L3 bug. If 70% < x < 90%, report L2 bug. If 0% < x < 70%, report L1 bug. y = Latency If 100% < y < 1000%, report L3 bug. If 1000% < x < 10000%, report L2 bug. If 10000% < x , report L1 bug. | [40 empty] | 1 |  | Test Link | 2018-10-01 11:02:10 |  |  | Y
UTP-4262 | 13.1.7.2.7 | L0 | Common | Performance | Wired Performance | LAN <> VDSL Bonding WAN | PPPoE |  |  |  | [Speed Test:] IPv4: Upstream & Downstream | [Speed Test:] IPv4: Upstream &amp; Downstream |  |  | 1. DUT is set to PPPoE mode. 2. DUT connect to NB or PC by ethernet connection. 3. DUT connect to Ookla server via VDSL WAN. 4. Run speed test to validate TCP, Upstream & Downstream Throughput. 5. Write down the test result and check if TCP, Upstream & Downstream Throughput can pass PQA criterion | x = Tes result If 90% < x < 100%, report L3 bug. If 70% < x < 90%, report L2 bug. If 0% < x < 70%, report L1 bug. | [40 empty] | 1 |  | Test Link | 2018-10-01 11:02:10 |  |  | Y
UTP-4263 | 13.1.7.2.8 | L3 | Common | Performance | Wired Performance | LAN <> VDSL Bonding WAN | PPPoE |  |  |  | [IxLoad] HTTP: Downstream & Upstream Throughput<br> IPTV: MS IPTV server | [IxLoad] HTTP: Downstream &amp; Upstream Throughput IPTV: MS IPTV server |  |  | *IxLoad Setup 1.One Video Server(Ixia Port 1) and One Video Client(Ixia Port 2) play one video stream. 2.One HTTP Client(Ixia Port 3) and one HTTP server(Ixia Port 4) for Upload. 3.One HTTP Client(Ixia Port 5) and one HTTP server(Ixia Port 6) for Download. 4.IPTV streaming: Select 1 "NiceBeach_(11.55Mbps).ts" to be mos sample video file. 5. For IxLoad HTTP clients, set source IP as 192.168.1.100/192.168.1.101 and gateway IP as 192.168.1.1 6. For IxLoad HTTP Server, set source IP as 172.16.1.2/172.16.1.3 and gateway IP as 172.16.1.10 7. For IxLoad Video client, set source IP as 192.168.1.200 and gateway IP as 192.168.1.1 8. For IxLoad Video Server, set source IP as 172.16.1.4 and gateway IP as 172.16.1.10. 1. Setup a PPPoE server between DUT and IxLoad. 2. Execute "ifconfig eth0 172.16.1.1" on PPPoE server. 3. Configure DUT as PPPoE mode , and get dymanic IP from PPPoE server. 4. Execute IxLoad to run below test to get throughput. HTTP Download/Upload IPTV streaming 5. After IxLoad application is finished. Generate test report of Mixed mode performance. 6. Write down the test result and check if Mos, MDI-DF, MDI-MLR, RTP Packets Lost can pass PQA criterion. | x = HTTP Throughput If 90% < x < 100%, report L3 bug. If 70% < x < 90%, report L2 bug. If 0% < x < 70%, report L1 bug. y = MDI-DF If 21ms < y < 40ms, report L3 bug. If 41ms < x < 70ms, report L2 bug. If 71ms < x , report L1 bug. z = MDI-MLR, RTP Packets Lost if z = 0, Pass if z > 0, fail | [40 empty] | 1 |  | Test Link | 2018-10-01 11:02:10
UTP-4264 | 13.1.7.2.9 | L3 | Common | Performance | Wired Performance | LAN <> VDSL Bonding WAN | PPPoE |  |  |  | [IxLoad] HTTP: Downstream & Upstream Throughput<br> IPTV: VoD server | [IxLoad] HTTP: Downstream & Upstream Throughput IPTV: VoD server |  |  | *IxLoad Setup 1.One Video Server(Ixia Port 1) and One Video Client(Ixia Port 2) play one video stream. 2.One HTTP Client(Ixia Port 3) and one HTTP server(Ixia Port 4) for Upload. 3.One HTTP Client(Ixia Port 5) and one HTTP server(Ixia Port 6) for Download. 4.VoD streaming: Select 1 "NiceBeach_(11.55Mbps).ts" to be mos sample video file. 5. For IxLoad HTTP clients, set source IP as 192.168.1.100/192.168.1.101 and gateway IP as 192.168.1.1 6. For IxLoad HTTP Server, set source IP as 172.16.1.2/172.16.1.3 and gateway IP as 172.16.1.10 7. For IxLoad Video client, set source IP as 192.168.1.200 and gateway IP as 192.168.1.1 8. For IxLoad Video Server, set source IP as 172.16.1.4 and gateway IP as 172.16.1.10. 1. Setup a PPPoE server between DUT and IxLoad. 2. Execute "ifconfig eth0 172.16.1.1" on PPPoE server. 3. Configure DUT as PPPoE mode , and get dymanic IP from PPPoE server. 4. Execute IxLoad to run below test to get throughput. HTTP Download/Upload VoD streaming 5. After IxLoad application is finished. Generate test report of Mixed mode performance. 6. Write down the test result and check if Mos, MDI-DF, MDI-MLR, RTP Packets Lost can pass PQA criterion. | x = HTTP Throughput If 90% < x < 100%, report L3 bug. If 70% < x < 90%, report L2 bug. If 0% < x < 70%, report L1 bug. y = MDI-DF If 21ms < y < 40ms, report L3 bug. If 41ms < x < 70ms, report L2 bug. If 71ms < x , report L1 bug. z = MDI-MLR, RTP Packets Lost if z = 0, Pass if z > 0, fail | [40 empty] | 1 |  | Test Link | 2018-10-01 11:02:11
UTP-4265 | 13.1.7.2.10 | L2 | Common | Performance | Wired Performance | LAN <> VDSL Bonding WAN | PPPoE |  |  |  | [TR143] IPv4: HTTP TRANSPORT | [TR143] IPv4: HTTP TRANSPORT |  |  | Download 1. Make sure HTTP Server has 100M.zip 2. ACS SPV InternetGatewayDevice.DownloadDiagnostics.DownloadURL = ";http://IPv4 IP/100M.zip"; InternetGatewayDevice.DownloadDiagnostics.DiagnosticsState = ";Requested"; 3. DUT download 100M.zip file 4.Check InternetGatewayDevice.DownloadDiagnostics.DiagnosticsState = ";Completed"; and then calculate the HTTP throughput. 5. ACS GPV ; InternetGatewayDevice.DownloadDiagnostics.BOMTime. InternetGatewayDevice.DownloadDiagnostics.EOMTime. InternetGatewayDevice.DownloadDiagnostics.TotalByteReveived. 6. ;To calculate HTTP throughput by ";TotalByteReveived/(EOMTime-BOMTime) Upload 1. Make sure HTTP Server supports ";Upload"; 2. ACS SPV InternetGatewayDevice.UploadDiagnostics.UploadURL = http://IPv4 IP InternetGatewayDevice.UploadDiagnostics.TestFileLength = ";104857600"; InternetGatewayDevice.UploadDiagnostics.DiagnosticsState = ";Requested"; 3. DUT upload a 100 MB file(size = 104857600 bytes) to HTTP server. 4.Check InternetGatewayDevice.DownloadDiagnostics.DiagnosticsState = ";Completed"; and then calculate the HTTP throughput. 5. ACS GPV ; InternetGatewayDevice.DownloadDiagnostics.BOMTime. InternetGatewayDevice.DownloadDiagnostics.EOMTime. InternetGatewayDevice.DownloadDiagnostics.TotalByteSent. 6. ;To calculate HTTP throughput by ";TotalByteSent/(EOMTime-BOMTime) | 1. PQA criterion for downstream / Upstream throughput should be 85% of line rate ; x = Throughput If 90% < x < 100%, report L3 bug. If 70% < x < 90%, report L2 bug. If 0% < x < 70%, report L1 bug. | [40 empty] | 2 |  | Evan Shen | 2020-01-14 15:56:23 |  |  | Y
UTP-4266 | 13.1.7.2.11 | L2 | Common | Performance | Wired Performance | LAN <> VDSL Bonding WAN | PPPoE |  |  |  | [TR143] IPv4: FTP TRANSPORT | [TR143] IPv4: FTP TRANSPORT |  |  | Download 1. Make sure FTP Server has 100M.zip 2. ACS SPV InternetGatewayDevice.DownloadDiagnostics.DownloadURL = ";ftp://test:123456@IPv4 IP/100M.zip"; InternetGatewayDevice.DownloadDiagnostics.DiagnosticsState = ";Requested"; 3. DUT download 100M.zip file 4.Check InternetGatewayDevice.DownloadDiagnostics.DiagnosticsState = ";Completed"; and then calculate the FTP throughput. 5. ACS GPV ; InternetGatewayDevice.DownloadDiagnostics.BOMTime. InternetGatewayDevice.DownloadDiagnostics.EOMTime. InternetGatewayDevice.DownloadDiagnostics.TotalByteReveived. 6. ;To calculate FTP throughput by ";TotalByteReveived/(EOMTime-BOMTime) Upload 1. Make sure FTP Server supports ";Upload"; 2. ACS SPV InternetGatewayDevice.UploadDiagnostics.UploadURL = ";ftp://test:123456@IPv4 IP/"; InternetGatewayDevice.UploadDiagnostics.TestFileLength = ";104857600"; InternetGatewayDevice.UploadDiagnostics.DiagnosticsState = ";Requested"; 3. DUT upload a 100 MB file(size = 104857600 bytes) to FTP server 4.Check InternetGatewayDevice.DownloadDiagnostics.DiagnosticsState = ";Completed"; and then calculate the FTP throughput. 5. ACS GPV ; InternetGatewayDevice.DownloadDiagnostics.BOMTime. InternetGatewayDevice.DownloadDiagnostics.EOMTime. InternetGatewayDevice.DownloadDiagnostics.TotalByteSent. 6. ;To calculate FTP throughput by ";TotalByteSent/(EOMTime-BOMTime) | 1. PQA criterion for downstream / Upstream throughput should be 85% of line rate ; x = Throughput If 90% < x < 100%, report L3 bug. If 70% < x < 90%, report L2 bug. If 0% < x < 70%, report L1 bug. | [40 empty] | 2 |  | Evan Shen | 2020-01-14 15:56:32 |  |  | Y
UTP-4267 | 13.1.7.2.12 | L2 | Common | Performance | Wired Performance | LAN <> VDSL Bonding WAN | PPPoE |  |  |  | [TR143] IPv6: HTTP TRANSPORT | [TR143] IPv6: HTTP TRANSPORT |  |  | Download 1. Make sure HTTP Server has 100M.zip 2. ACS SPV InternetGatewayDevice.DownloadDiagnostics.DownloadURL = ";http://IPv6 IP/100M.zip"; InternetGatewayDevice.DownloadDiagnostics.DiagnosticsState = ";Requested"; 3. DUT download 100M.zip file 4.Check InternetGatewayDevice.DownloadDiagnostics.DiagnosticsState = ";Completed"; and then calculate the HTTP throughput. 5. ACS GPV ; InternetGatewayDevice.DownloadDiagnostics.BOMTime. InternetGatewayDevice.DownloadDiagnostics.EOMTime. InternetGatewayDevice.DownloadDiagnostics.TotalByteReveived. 6. ;To calculate HTTP throughput by ";TotalByteReveived/(EOMTime-BOMTime) Upload 1. Make sure HTTP Server supports ";Upload"; 2. ACS SPV InternetGatewayDevice.UploadDiagnostics.UploadURL = http://IPv6 IP InternetGatewayDevice.UploadDiagnostics.TestFileLength = ";104857600"; InternetGatewayDevice.UploadDiagnostics.DiagnosticsState = ";Requested"; 3. DUT upload a 100 MB file(size = 104857600 bytes) to HTTP server. 4.Check InternetGatewayDevice.DownloadDiagnostics.DiagnosticsState = ";Completed"; and then calculate the HTTP throughput. 5. ACS GPV ; InternetGatewayDevice.DownloadDiagnostics.BOMTime. InternetGatewayDevice.DownloadDiagnostics.EOMTime. InternetGatewayDevice.DownloadDiagnostics.TotalByteSent. 6. ;To calculate HTTP throughput by ";TotalByteSent/(EOMTime-BOMTime) | 1. PQA criterion for downstream / Upstream throughput should be 85% of line rate ; x = Throughput If 90% < x < 100%, report L3 bug. If 70% < x < 90%, report L2 bug. If 0% < x < 70%, report L1 bug. | [40 empty] | 2 |  | Evan Shen | 2020-01-14 15:56:37 |  |  | Y
UTP-4268 | 13.1.7.2.13 | L2 | Common | Performance | Wired Performance | LAN <> VDSL Bonding WAN | PPPoE |  |  |  | [TR143] IPv6: FTP TRANSPORT | [TR143] IPv6: FTP TRANSPORT |  |  | Download 1. Make sure FTP Server has 100M.zip 2. ACS SPV InternetGatewayDevice.DownloadDiagnostics.DownloadURL = ";ftp://test:123456@IPv6 IP/100M.zip"; InternetGatewayDevice.DownloadDiagnostics.DiagnosticsState = ";Requested"; 3. DUT download 100M.zip file 4.Check InternetGatewayDevice.DownloadDiagnostics.DiagnosticsState = ";Completed"; and then calculate the FTP throughput. 5. ACS GPV ; InternetGatewayDevice.DownloadDiagnostics.BOMTime. InternetGatewayDevice.DownloadDiagnostics.EOMTime. InternetGatewayDevice.DownloadDiagnostics.TotalByteReveived. 6. ;To calculate FTP throughput by ";TotalByteReveived/(EOMTime-BOMTime) Upload 1. Make sure FTP Server supports ";Upload"; 2. ACS SPV InternetGatewayDevice.UploadDiagnostics.UploadURL = ";ftp://test:123456@IPv6 IP/"; InternetGatewayDevice.UploadDiagnostics.TestFileLength = ";104857600"; InternetGatewayDevice.UploadDiagnostics.DiagnosticsState = ";Requested"; 3. DUT upload a 100 MB file(size = 104857600 bytes) to FTP server 4.Check InternetGatewayDevice.DownloadDiagnostics.DiagnosticsState = ";Completed"; and then calculate the FTP throughput. 5. ACS GPV ; InternetGatewayDevice.DownloadDiagnostics.BOMTime. InternetGatewayDevice.DownloadDiagnostics.EOMTime. InternetGatewayDevice.DownloadDiagnostics.TotalByteSent. 6. ;To calculate FTP throughput by ";TotalByteSent/(EOMTime-BOMTime) | 1. PQA criterion for downstream / Upstream throughput should be 85% of line rate ; x = Throughput If 90% < x < 100%, report L3 bug. If 70% < x < 90%, report L2 bug. If 0% < x < 70%, report L1 bug. | [40 empty] | 2 |  | Evan Shen | 2020-01-14 15:56:42 |  |  | Y
UTP-4269 | 13.1.7.2.16 | L3 | Common | Performance | Wired Performance | LAN <> VDSL Bonding WAN | PPPoE |  |  |  | [IxNetwork / Test Center] IPv4: Upstream <br>(Unequal Rate: Line1=25M, Lin2=100M) | [IxNetwork / Test Center] IPv4: Upstream (Unequal Rate: Line1=25M, Lin2=100M) |  |  | 1. Set DUT as PPPoE mode and fill in its PPP username / password. 2. Setup DMZ Host IP address. 3. Validate wired throughput on 76,128, 256, 512, 1024, 1280, 1510 Frame sizes. 4. Set test period as 1 min in IxNetwork. 5. Execute IxNetwork RFC 2544 to get wired throughput. 6. Write down the test result and check if Upstream Throughput ;can pass PQA criterion | x = Throughput If 90% < x < 100%, report L3 bug. If 70% < x < 90%, report L2 bug. If 0% < x < 70%, report L1 bug. | [40 empty] | 2 |  | Evan Shen | 2020-01-17 10:16:14 |  |  | Y
UTP-4270 | 13.1.7.2.17 | L3 | Common | Performance | Wired Performance | LAN <> VDSL Bonding WAN | PPPoE |  |  |  | [IxNetwork / Test Center] IPv4: Downstream<br>(Unequal Rate: Line1=25M, Lin2=100M) | [IxNetwork / Test Center] IPv4: Downstream (Unequal Rate: Line1=25M, Lin2=100M) |  |  | 1. Set DUT as PPPoE mode and fill in its PPP username / password. 2. Setup DMZ Host IP address. 3. Validate wired throughput on 76,128, 256, 512, 1024, 1280, 1510 Frame sizes. 4. Set test period as 1 min in IxNetwork. 5. Execute IxNetwork RFC 2544 to get wired throughput.6. Write down the test result and check if Downstream Throughput can pass PQA criterion. | x = Throughput If 90% < x < 100%, report L3 bug. If 70% < x < 90%, report L2 bug. If 0% < x < 70%, report L1 bug. | [40 empty] | 2 |  | Evan Shen | 2020-01-17 10:16:09 |  |  | Y
UTP-4271 | 13.1.7.2.18 | L2 | Common | Performance | Wired Performance | LAN <> VDSL Bonding WAN | PPPoE |  |  |  | [IxNetwork / Test Center] IPv4: Bi-Direction<br>(Unequal Rate: Line1=25M, Lin2=100M) | [IxNetwork / Test Center] IPv4: Bi-Direction (Unequal Rate: Line1=25M, Lin2=100M) |  |  | 1. Set DUT as PPPoE mode and fill in its PPP username / password. 2. Setup DMZ Host IP address. 3. Validate wired throughput on 76,128, 256, 512, 1024, 1280, 1510 Frame sizes. 4. Set test period as 1 min in IxNetwork. 5. Execute IxNetwork RFC 2544 to get wired throughput and latency. 6. Write down the test result and check if Bi-Direction Total, Bi-Direction Upstream and Bi-Direction Downstream Throughput and latency can pass PQA criterion. | x = Throughput If 90% < x < 100%, report L3 bug. If 70% < x < 90%, report L2 bug. If 0% < x < 70%, report L1 bug. y = Latency If 100% < y < 1000%, report L3 bug. If 1000% < x < 10000%, report L2 bug. If 10000% < x , report L1 bug. | [40 empty] | 1 |  | Test Link | 2018-10-01 11:02:13 |  |  | Y
UTP-4272 | 13.1.7.3.1 | L3 | Common | Performance | Wired Performance | LAN <> VDSL Bonding WAN | Bridge |  |  |  | [IxNetwork / Test Center] IPv4: Upstream | [IxNetwork / Test Center] IPv4: Upstream |  |  | 1. Set CPE as Bridge mode 2. Validate wired throughput on 74,128, 256, 512, 1024, 1280, 1518 Frame sizes. 3. Set test period as 1 min in IxNetwork. 4. For IxNetwork LAN part, set source IP as 1.1.1.1 and gateway IP as 1.1.1.2. 5. For IxNetwork WAN part, set source IP as 1.1.1.2 and gateway IP as 1.1.1.1. 6. Execute IxNetwork RFC 2544 to get wired throughput. 7. Write down the test result and check if Upstream Throughput can pass PQA criterion | x = Throughput If 90% < x < 100%, report L3 bug. If 70% < x < 90%, report L2 bug. If 0% < x < 70%, report L1 bug. | [40 empty] | 2 |  | Evan Shen | 2020-01-14 16:14:03 |  |  | Y
UTP-4273 | 13.1.7.3.2 | L3 | Common | Performance | Wired Performance | LAN <> VDSL Bonding WAN | Bridge |  |  |  | [IxNetwork / Test Center] IPv4: Downstream | [IxNetwork / Test Center] IPv4: Downstream |  |  | 1. Set CPE as Bridge mode 2. Validate wired throughput on 74,128, 256, 512, 1024, 1280, 1518 Frame sizes. 3. Set test period as 1 min in IxNetwork. 4. For IxNetwork LAN part, set source IP as 1.1.1.1 and gateway IP as 1.1.1.2. 5. For IxNetwork WAN part, set source IP as 1.1.1.2 and gateway IP as 1.1.1.1. 6. Execute IxNetwork RFC 2544 to get wired throughput. 7. Write down the test result and check if Downstream Throughput can pass PQA criterion | x = Throughput If 90% < x < 100%, report L3 bug. If 70% < x < 90%, report L2 bug. If 0% < x < 70%, report L1 bug. | [40 empty] | 2 |  | Evan Shen | 2020-01-17 10:46:15 |  |  | Y
UTP-4274 | 13.1.7.3.3 | L2 | Common | Performance | Wired Performance | LAN <> VDSL Bonding WAN | Bridge |  |  |  | [IxNetwork / Test Center] IPv4: Bi-Direction | [IxNetwork / Test Center] IPv4: Bi-Direction |  |  | 1. Set CPE as Bridge mode 2. Validate wired throughput on 74,128, 256, 512, 1024, 1280, 1518 Frame sizes. 3. Set test period as 1 min in IxNetwork. 4. For IxNetwork LAN part, set source IP as 1.1.1.1 and gateway IP as 1.1.1.2. 5. For IxNetwork WAN part, set source IP as 1.1.1.2 and gateway IP as 1.1.1.1. 6. Execute IxNetwork RFC 2544 to get wired throughput and latency. 7. Write down the test result and check if Bi-Direction Total, Bi-Direction Upstream and Bi-Direction Downstream Throughput and latency can pass PQA criterion. | x = Throughput If 90% < x < 100%, report L3 bug. If 70% < x < 90%, report L2 bug. If 0% < x < 70%, report L1 bug. y = Latency If 100% < y < 1000%, report L3 bug. If 1000% < x < 10000%, report L2 bug. If 10000% < x , report L1 bug. | [40 empty] | 1 |  | Test Link | 2018-10-01 11:02:14 |  |  | Y
UTP-4275 | 13.1.7.3.4 |  | Common | Performance | Wired Performance | LAN <> VDSL Bonding WAN | Bridge |  |  |  | [IxNetwork / Test Center] IPv6: Upstream | [IxNetwork / Test Center] IPv6: Upstream |  |  | 1. Set CPE as Bridge mode. 2. Disable firewall. 3. Validate wired throughput on 94,128, 256, 512, 1024, 1280, 1518 Frame sizes. 4. Set test period as 1 min in IxNetwork. 5. For IxNetwork LAN part, set source IP as 2000::1 and gateway IP as 2000::2. 6. For IxNetwork WAN part, set source IP as 2000::2 and gateway IP as 2000::1. 7. Execute IxNetwork RFC 2544 to get wired throughput and latency. 8. Write down the test result and check if Upstream Throughput and latency can pass PQA criterion | x = Throughput If 90% < x < 100%, report L3 bug. If 70% < x < 90%, report L2 bug. If 0% < x < 70%, report L1 bug. y = Latency If 100% < y < 1000%, report L3 bug. If 1000% < x < 10000%, report L2 bug. If 10000% < x , report L1 bug. | [40 empty] | 1 |  | Test Link | 2018-10-01 11:02:15
UTP-4276 | 13.1.7.3.5 |  | Common | Performance | Wired Performance | LAN <> VDSL Bonding WAN | Bridge |  |  |  | [IxNetwork / Test Center] IPv6: Downstream | [IxNetwork / Test Center] IPv6: Downstream |  |  | 1. Set CPE as Bridge mode. 2. Disable firewall. 3. Validate wired throughput on 94,128, 256, 512, 1024, 1280, 1518 Frame sizes. 4. Set test period as 1 min in IxNetwork. 5. For IxNetwork LAN part, set source IP as 2000::1 and gateway IP as 2000::2. 6. For IxNetwork WAN part, set source IP as 2000::2 and gateway IP as 2000::1. 7. Execute IxNetwork RFC 2544 to get wired throughput and latency. 8. Write down the test result and check if Upstream Throughput and latency can pass PQA criterion | x = Throughput If 90% < x < 100%, report L3 bug. If 70% < x < 90%, report L2 bug. If 0% < x < 70%, report L1 bug. y = Latency If 100% < y < 1000%, report L3 bug. If 1000% < x < 10000%, report L2 bug. If 10000% < x , report L1 bug. | [40 empty] | 1 |  | Test Link | 2018-10-01 11:02:15
UTP-4277 | 13.1.7.3.6 | L3 | Common | Performance | Wired Performance | LAN <> VDSL Bonding WAN | Bridge |  |  |  | [IxNetwork / Test Center] IPv6: Bi-Direction | [IxNetwork / Test Center] IPv6: Bi-Direction |  |  | 1. Set CPE as Bridge mode. 2. Disable firewall. 3. Validate wired throughput on 94,128, 256, 512, 1024, 1280, 1518 Frame sizes. 4. Set test period as 1 min in IxNetwork. 5. For IxNetwork LAN part, set source IP as 2000::1 and gateway IP as 2000::2. 6. For IxNetwork WAN part, set source IP as 2000::2 and gateway IP as 2000::1. 7. Execute IxNetwork RFC 2544 to get wired throughput and latency. 8. Write down the test result and check if Bi-Direction Total, Bi-Direction Upstream and Bi-Direction Downstream Throughput and latency can pass PQA criterion. | x = Throughput If 90% < x < 100%, report L3 bug. If 70% < x < 90%, report L2 bug. If 0% < x < 70%, report L1 bug. y = Latency If 100% < y < 1000%, report L3 bug. If 1000% < x < 10000%, report L2 bug. If 10000% < x , report L1 bug. | [40 empty] | 1 |  | Test Link | 2018-10-01 11:02:16 |  |  | Y
UTP-4278 | 13.1.7.3.7 | L3 | Common | Performance | Wired Performance | LAN <> VDSL Bonding WAN | Bridge |  |  |  | [Speed Test:] IPv4: Upstream & Downstream | [Speed Test:] IPv4: Upstream &amp; Downstream |  |  | 1. DUT is set to bridge mode. 2. DUT connect to NB or PC by ethernet connection. 3. DUT connect to Ookla server via VDSL WAN. 4. Run speed test to validate TCP, Upstream & Downstream Throughput. 5. Write down the test result and check if TCP, Upstream & Downstream Throughput can pass PQA criterion | x = Tes result If 90% < x < 100%, report L3 bug. If 70% < x < 90%, report L2 bug. If 0% < x < 70%, report L1 bug. | [40 empty] | 1 |  | Test Link | 2018-10-01 11:02:16 |  |  | Y
UTP-4279 | 13.1.7.3.8 | L3 | Common | Performance | Wired Performance | LAN <> VDSL Bonding WAN | Bridge |  |  |  | [IxLoad] HTTP: Downstream & Upstream Throughput<br> IPTV: MS IPTV server | [IxLoad] HTTP: Downstream &amp; Upstream Throughput IPTV: MS IPTV server |  |  | *IxLoad Setup 1.One Video Server(Ixia Port 1) and One Video Client(Ixia Port 2) play one video stream. 2.One HTTP Client(Ixia Port 3) and one HTTP server(Ixia Port 4) for Upload. 3.One HTTP Client(Ixia Port 5) and one HTTP server(Ixia Port 6) for Download. 4.IPTV streaming: Select 1 "NiceBeach_(11.55Mbps).ts" to be mos sample video file. 5. For IxLoad HTTP clients, set source IP as 192.168.1.101/192.168.1.102 and gateway IP as 192.168.1.201/192.168.1.202. 6. For IxLoad HTTP Server, set source IP as 192.168.1.201/192.168.1.202. and gateway IP as 192.168.1.101/192.168.1.102. 7. For IxLoad Video client, set source IP as 192.168.1.103 and gateway IP as 192.168.1.203. 8. For IxLoad Video Server, set source IP as 192.168.1.203 and gateway IP as 192.168.1.202. 1. Set DUT as bridge mode. 2. Execute IxLoad to run below test to get throughput. HTTP Download/Upload IPTV streaming 3. After IxLoad application is finished. Generate test report of Mixed mode performance. 4. Write down the test result and check if Mos, MDI-DF, MDI-MLR, RTP Packets Lost can pass PQA criterion. | x = HTTP Throughput If 90% < x < 100%, report L3 bug. If 70% < x < 90%, report L2 bug. If 0% < x < 70%, report L1 bug. y = MDI-DF If 21ms < y < 40ms, report L3 bug. If 41ms < x < 70ms, report L2 bug. If 71ms < x , report L1 bug. z = MDI-MLR, RTP Packets Lost if z = 0, Pass if z > 0, fail | [40 empty] | 1 |  | Test Link | 2018-10-01 11:02:17 |  |  | Y
UTP-4280 | 13.1.7.3.9 | L3 | Common | Performance | Wired Performance | LAN <> VDSL Bonding WAN | Bridge |  |  |  | [IxLoad] HTTP: Downstream & Upstream Throughput<br> IPTV: VoD server | [IxLoad] HTTP: Downstream & Upstream Throughput IPTV: VoD server |  |  | *IxLoad Setup 1.One Video Server(Ixia Port 1) and One Video Client(Ixia Port 2) play one video stream. 2.One HTTP Client(Ixia Port 3) and one HTTP server(Ixia Port 4) for Upload. 3.One HTTP Client(Ixia Port 5) and one HTTP server(Ixia Port 6) for Download. 4.VoD streaming: Select 1 "NiceBeach_(11.55Mbps).ts" to be mos sample video file. 5. For IxLoad HTTP clients, set source IP as 192.168.1.101/192.168.1.102 and gateway IP as 192.168.1.201/192.168.1.202. 6. For IxLoad HTTP Server, set source IP as 192.168.1.201/192.168.1.202. and gateway IP as 192.168.1.101/192.168.1.102. 7. For IxLoad Video client, set source IP as 192.168.1.103 and gateway IP as 192.168.1.203. 8. For IxLoad Video Server, set source IP as 192.168.1.203 and gateway IP as 192.168.1.202. 1. Set DUT as bridge mode. 2. Execute IxLoad to run below test to get throughput. HTTP Download/Upload VoD streaming 3. After IxLoad application is finished. Generate test report of Mixed mode performance. 4. Write down the test result and check if Mos, MDI-DF, MDI-MLR, RTP Packets Lost can pass PQA criterion. | x = HTTP Throughput If 90% < x < 100%, report L3 bug. If 70% < x < 90%, report L2 bug. If 0% < x < 70%, report L1 bug. y = MDI-DF If 21ms < y < 40ms, report L3 bug. If 41ms < x < 70ms, report L2 bug. If 71ms < x , report L1 bug. z = MDI-MLR, RTP Packets Lost if z = 0, Pass if z > 0, fail | [40 empty] | 1 |  | Test Link | 2018-10-01 11:02:17 |  |  | Y
UTP-4281 | 13.1.7.3.16 | L3 | Common | Performance | Wired Performance | LAN <> VDSL Bonding WAN | Bridge |  |  |  | [IxNetwork / Test Center] IPv4: Upstream <br>(Unequal Rate: Line1=25M, Lin2=100M) | [IxNetwork / Test Center] IPv4: Upstream (Unequal Rate: Line1=25M, Lin2=100M) |  |  | 1. Set CPE as Bridge mode 2. Validate wired throughput on 74,128, 256, 512, 1024, 1280, 1518 Frame sizes. 3. Set test period as 1 min in IxNetwork. 4. For IxNetwork LAN part, set source IP as 1.1.1.1 and gateway IP as 1.1.1.2. 5. For IxNetwork WAN part, set source IP as 1.1.1.2 and gateway IP as 1.1.1.1. 6. Execute IxNetwork RFC 2544 to get wired throughput. 7. Write down the test result and check if Upstream Throughput ;can pass PQA criterion | x = Throughput If 90% < x < 100%, report L3 bug. If 70% < x < 90%, report L2 bug. If 0% < x < 70%, report L1 bug. | [40 empty] | 2 |  | Evan Shen | 2020-01-17 10:48:22 |  |  | Y
UTP-4282 | 13.1.7.3.17 | L3 | Common | Performance | Wired Performance | LAN <> VDSL Bonding WAN | Bridge |  |  |  | [IxNetwork / Test Center] IPv4: Downstream<br>(Unequal Rate: Line1=25M, Lin2=100M) | [IxNetwork / Test Center] IPv4: Downstream (Unequal Rate: Line1=25M, Lin2=100M) |  |  | 1. Set CPE as Bridge mode 2. Validate wired throughput on 74,128, 256, 512, 1024, 1280, 1518 Frame sizes. 3. Set test period as 1 min in IxNetwork. 4. For IxNetwork LAN part, set source IP as 1.1.1.1 and gateway IP as 1.1.1.2. 5. For IxNetwork WAN part, set source IP as 1.1.1.2 and gateway IP as 1.1.1.1. 6. Execute IxNetwork RFC 2544 to get wired throughput. 7. Write down the test result and check if Downstream Throughput ;can pass PQA criterion | x = Throughput If 90% < x < 100%, report L3 bug. If 70% < x < 90%, report L2 bug. If 0% < x < 70%, report L1 bug. | [40 empty] | 2 |  | Evan Shen | 2020-01-17 10:54:52 |  |  | Y
UTP-4283 | 13.1.7.3.18 | L3 | Common | Performance | Wired Performance | LAN <> VDSL Bonding WAN | Bridge |  |  |  | [IxNetwork / Test Center] IPv4: Bi-Direction<br>(Unequal Rate: Line1=25M, Lin2=100M) | [IxNetwork / Test Center] IPv4: Bi-Direction (Unequal Rate: Line1=25M, Lin2=100M) |  |  | 1. Set CPE as Bridge mode 2. Validate wired throughput on 74,128, 256, 512, 1024, 1280, 1518 Frame sizes. 3. Set test period as 1 min in IxNetwork. 4. For IxNetwork LAN part, set source IP as 1.1.1.1 and gateway IP as 1.1.1.2. 5. For IxNetwork WAN part, set source IP as 1.1.1.2 and gateway IP as 1.1.1.1. 6. Execute IxNetwork RFC 2544 to get wired throughput and latency. 7. Write down the test result and check if Bi-Direction Total, Bi-Direction Upstream and Bi-Direction Downstream Throughput and latency can pass PQA criterion. | x = Throughput If 90% < x < 100%, report L3 bug. If 70% < x < 90%, report L2 bug. If 0% < x < 70%, report L1 bug. y = Latency If 100% < y < 1000%, report L3 bug. If 1000% < x < 10000%, report L2 bug. If 10000% < x , report L1 bug. | [40 empty] | 1 |  | Test Link | 2018-10-01 11:02:18 |  |  | Y
UTP-4284 | 13.1.8.1.1 | L3 | Common | Performance | Wired Performance | LAN <> ETH WAN | IPoE |  |  |  | [IxNetwork / Test Center] IPv4: Upstream | [IxNetwork / Test Center] IPv4: Upstream |  |  | 1. Set CPE as IPoE mode and fill in its static IP. 2. Setup DMZ Host IP address (192.168.1.100). 3. Validate wired throughput on 74,128, 256, 512, 1024, 1280, 1518 Frame sizes. 4. Set test period as 1 min in IxNetwork. 5. If DUT&#39;s LAN IP is 192.168.1.1 and WAN IP is 1.1.1.1. 6. For IxNetwork LAN part, set source IP as 192.168.1.100 and gateway IP as 192.168.1.1. 7. For IxNetwork WAN part, set source IP as 1.1.1.2 and gateway IP as 1.1.1.1. 8. Execute IxNetwork RFC 2544 to get wired throughput. 9. Write down the test result and check if Upstream Throughput ;can pass PQA criterion | x = Throughput If 90% < x < 100%, report L3 bug. If 70% < x < 90%, report L2 bug. If 0% < x < 70%, report L1 bug. | [40 empty] | 2 | 5 | Evan Shen | 2020-01-17 11:18:22 |  |  | Y
UTP-4285 | 13.1.8.1.2 | L3 | Common | Performance | Wired Performance | LAN <> ETH WAN | IPoE |  |  |  | [IxNetwork / Test Center] IPv4: Downstream | [IxNetwork / Test Center] IPv4: Downstream |  |  | 1. Set CPE as IPoE mode and fill in its static IP. 2. Setup DMZ Host IP address (192.168.1.100). 3. Validate wired throughput on 74,128, 256, 512, 1024, 1280, 1518 Frame sizes. 4. Set test period as 1 min in IxNetwork. 5. If DUT&#39;s LAN IP is 192.168.1.1 and WAN IP is 1.1.1.1. 6. For IxNetwork LAN part, set source IP as 192.168.1.100 and gateway IP as 192.168.1.1. 7. For IxNetwork WAN part, set source IP as 1.1.1.2 and gateway IP as 1.1.1.1. 8. Execute IxNetwork RFC 2544 to get wired throughput . 9. Write down the test result and check if Downstream Throughput ;can pass PQA criterion | x = Throughput If 90% < x < 100%, report L3 bug. If 70% < x < 90%, report L2 bug. If 0% < x < 70%, report L1 bug. | [40 empty] | 2 | 15 | Evan Shen | 2020-01-17 11:18:29 |  |  | Y
UTP-4286 | 13.1.8.1.3 | L2 | Common | Performance | Wired Performance | LAN <> ETH WAN | IPoE |  |  |  | [IxNetwork / Test Center] IPv4: Bi-Direction | [IxNetwork / Test Center] IPv4: Bi-Direction |  |  | 1. Set CPE as IPoE mode and fill in its static IP. 2. Setup DMZ Host IP address (192.168.1.100). 3. Validate wired throughput on 74,128, 256, 512, 1024, 1280, 1518 Frame sizes. 4. Set test period as 1 min in IxNetwork. 5. If DUT's LAN IP is 192.168.1.1 and WAN IP is 1.1.1.1. 6. For IxNetwork LAN part, set source IP as 192.168.1.100 and gateway IP as 192.168.1.1. 7. For IxNetwork WAN part, set source IP as 1.1.1.2 and gateway IP as 1.1.1.1. 8. Execute IxNetwork RFC 2544 to get wired throughput and latency. 9. Write down the test result and check if Bi-Direction Total, Bi-Direction Upstream and Bi-Direction Downstream Throughput and latency can pass PQA criterion. | x = Throughput If 90% < x < 100%, report L3 bug. If 70% < x < 90%, report L2 bug. If 0% < x < 70%, report L1 bug. y = Latency If 100% < y < 1000%, report L3 bug. If 1000% < x < 10000%, report L2 bug. If 10000% < x , report L1 bug. | [40 empty] | 1 | 17.5 | Test Link | 2018-10-01 11:02:19 |  |  | Y
UTP-4287 | 13.1.8.1.4 |  | Common | Performance | Wired Performance | LAN <> ETH WAN | IPoE |  |  |  | [IxNetwork / Test Center] IPv6: Upstream | [IxNetwork / Test Center] IPv6: Upstream |  |  | 1. Set CPE as IPoE mode and fill in its static IP. 2. Disable firewall. 3. Validate wired throughput on 94,128, 256, 512, 1024, 1280, 1518 Frame sizes. 4. Set test period as 1 min in IxNetwork. 5. If DUT's LAN IP is 2000::1 and WAN IP is 2001::1. 6. For IxNetwork LAN part, set source IP as 2000::2 and gateway IP as 2000::1. 7. For IxNetwork WAN part, set source IP as 2001::2 and gateway IP as 2001::1. 8. Execute IxNetwork RFC 2544 to get wired throughput and latency. 9. Write down the test result and check if Upstream Throughput and latency can pass PQA criterion. | x = Throughput If 90% < x < 100%, report L3 bug. If 70% < x < 90%, report L2 bug. If 0% < x < 70%, report L1 bug. y = Latency If 100% < y < 1000%, report L3 bug. If 1000% < x < 10000%, report L2 bug. If 10000% < x , report L1 bug. | [40 empty] | 1 | 30 | Test Link | 2018-10-01 11:02:20
UTP-4288 | 13.1.8.1.5 |  | Common | Performance | Wired Performance | LAN <> ETH WAN | IPoE |  |  |  | [IxNetwork / Test Center] IPv6: Downstream | [IxNetwork / Test Center] IPv6: Downstream |  |  | 1. Set CPE as IPoE mode and fill in its static IP. 2. Disable firewall. 3. Validate wired throughput on 94,128, 256, 512, 1024, 1280, 1518 Frame sizes. 4. Set test period as 1 min in IxNetwork. 5. If DUT's LAN IP is 2000::1 and WAN IP is 2001::1. 6. For IxNetwork LAN part, set source IP as 2000::2 and gateway IP as 2000::1. 7. For IxNetwork WAN part, set source IP as 2001::2 and gateway IP as 2001::1. 8. Execute IxNetwork RFC 2544 to get wired throughput and latency. 9. Write down the test result and check if Downstream Throughput and latency can pass PQA criterion. | x = Throughput If 90% < x < 100%, report L3 bug. If 70% < x < 90%, report L2 bug. If 0% < x < 70%, report L1 bug. y = Latency If 100% < y < 1000%, report L3 bug. If 1000% < x < 10000%, report L2 bug. If 10000% < x , report L1 bug. | [40 empty] | 1 | 30 | Test Link | 2018-10-01 11:02:20
UTP-4289 | 13.1.8.1.6 | L3 | Common | Performance | Wired Performance | LAN <> ETH WAN | IPoE |  |  |  | [IxNetwork / Test Center] IPv6: Bi-Direction | [IxNetwork / Test Center] IPv6: Bi-Direction |  |  | 1. Set CPE as IPoE mode and fill in its static IP. 2. Disable firewall. 3. Validate wired throughput on 94,128, 256, 512, 1024, 1280, 1518 Frame sizes. 4. Set test period as 1 min in IxNetwork. 5. If DUT's LAN IP is 2000::1 and WAN IP is 2001::1. 6. For IxNetwork LAN part, set source IP as 2000::2 and gateway IP as 2000::1. 7. For IxNetwork WAN part, set source IP as 2001::2 and gateway IP as 2001::1. 8. Execute IxNetwork RFC 2544 to get wired throughput and latency. 9. Write down the test result and check if Bi-Direction Total, Bi-Direction Upstream and Bi-Direction Downstream Throughput and latency can pass PQA criterion. | x = Throughput If 90% < x < 100%, report L3 bug. If 70% < x < 90%, report L2 bug. If 0% < x < 70%, report L1 bug. y = Latency If 100% < y < 1000%, report L3 bug. If 1000% < x < 10000%, report L2 bug. If 10000% < x , report L1 bug. | [40 empty] | 1 | 60 | Test Link | 2018-10-01 11:02:20 |  |  | Y
UTP-4290 | 13.1.8.1.7 | L3 | Common | Performance | Wired Performance | LAN <> ETH WAN | IPoE |  |  |  | [Speed Test:] IPv4: Upstream & Downstream | [Speed Test:] IPv4: Upstream &amp; Downstream |  |  | 1. DUT is set to IPoE mode. 2. DUT connect to NB or PC by ethernet connection. 3. DUT connect to Ookla server via VDSL WAN. 4. Run speed test to validate TCP, Upstream & Downstream Throughput. 5. Write down the test result and check if TCP, Upstream & Downstream Throughput can pass PQA criterion | x = Tes result If 90% < x < 100%, report L3 bug. If 70% < x < 90%, report L2 bug. If 0% < x < 70%, report L1 bug. | [40 empty] | 1 | 20 | Test Link | 2018-10-01 11:02:21 |  |  | Y
UTP-4291 | 13.1.8.1.8 | L3 | Common | Performance | Wired Performance | LAN <> ETH WAN | IPoE |  |  |  | [IxLoad] HTTP: Downstream & Upstream Throughput<br> IPTV: MS IPTV server | [IxLoad] HTTP: Downstream &amp; Upstream Throughput IPTV: MS IPTV server |  |  | *IxLoad Setup 1.One Video Server(Ixia Port 1) and One Video Client(Ixia Port 2) play two video stream. 2.One HTTP Client(Ixia Port 3) and one HTTP server(Ixia Port 4) for Upload. 3.One HTTP Client(Ixia Port 5) and one HTTP server(Ixia Port 6) for Download. 4.IPTV streaming: Select 1 "NiceBeach_(11.55Mbps).ts" to be mos sample video file. 5. For IxLoad HTTP clients, set source IP as 192.168.1.100/192.168.1.101 and gateway IP as 192.168.1.1 6. For IxLoad HTTP Server, set source IP as 1.1.1.2/1.1.1.3 and gateway IP as 1.1.1.1 7. For IxLoad Video client, set source IP as 192.168.1.200 and gateway IP as 192.168.1.1 8. For IxLoad Video Server, set source IP as 1.1.1.4 and gateway IP as 1.1.1.1. 1. Set DUT as IPoE mode and fill in its static IP. 2. Execute IxLoad to run below test to get throughput. HTTP Download/Upload IPTV streaming 3. After IxLoad application is finished. Generate test report of Mixed mode performance. 4. Write down the test result and check if Mos, MDI-DF, MDI-MLR, RTP Packets Lost can pass PQA criterion. | x = HTTP Throughput If 90% < x < 100%, report L3 bug. If 70% < x < 90%, report L2 bug. If 0% < x < 70%, report L1 bug. y = MDI-DF If 21ms < y < 40ms, report L3 bug. If 41ms < x < 70ms, report L2 bug. If 71ms < x , report L1 bug. z = MDI-MLR, RTP Packets Lost if z = 0, Pass if z > 0, fail | [40 empty] | 1 |  | Test Link | 2018-10-01 11:02:21 |  |  | Y
UTP-4292 | 13.1.8.1.9 | L3 | Common | Performance | Wired Performance | LAN <> ETH WAN | IPoE |  |  |  | [IxLoad] HTTP: Downstream & Upstream Throughput<br> IPTV: VoD server | [IxLoad] HTTP: Downstream & Upstream Throughput IPTV: VoD server |  |  | *IxLoad Setup 1.One Video Server(Ixia Port 1) and One Video Client(Ixia Port 2) play two video stream. 2.One HTTP Client(Ixia Port 3) and one HTTP server(Ixia Port 4) for Upload. 3.One HTTP Client(Ixia Port 5) and one HTTP server(Ixia Port 6) for Download. 4.VoD streaming: Select 1 "NiceBeach_(11.55Mbps).ts" to be mos sample video file. 5. For IxLoad HTTP clients, set source IP as 192.168.1.100/192.168.1.101 and gateway IP as 192.168.1.1 6. For IxLoad HTTP Server, set source IP as 1.1.1.2/1.1.1.3 and gateway IP as 1.1.1.1 7. For IxLoad Video client, set source IP as 192.168.1.200 and gateway IP as 192.168.1.1 8. For IxLoad Video Server, set source IP as 1.1.1.4 and gateway IP as 1.1.1.1. 1. Set DUT as IPoE mode and fill in its static IP. 2. Execute IxLoad to run below test to get throughput. HTTP Download/Upload VoD streaming 3. After IxLoad application is finished. Generate test report of Mixed mode performance. 4. Write down the test result and check if Mos, MDI-DF, MDI-MLR, RTP Packets Lost can pass PQA criterion. | x = HTTP Throughput If 90% < x < 100%, report L3 bug. If 70% < x < 90%, report L2 bug. If 0% < x < 70%, report L1 bug. y = MDI-DF If 21ms < y < 40ms, report L3 bug. If 41ms < x < 70ms, report L2 bug. If 71ms < x , report L1 bug. z = MDI-MLR, RTP Packets Lost if z = 0, Pass if z > 0, fail | [40 empty] | 1 |  | Test Link | 2018-10-01 11:02:21 |  |  | Y
UTP-4293 | 13.1.8.1.10 | L3 | Common | Performance | Wired Performance | LAN <> ETH WAN | IPoE |  |  |  | [TR143] IPv4: HTTP TRANSPORT | [TR143] IPv4: HTTP TRANSPORT |  |  | Download 1. Make sure HTTP Server has 100M.zip 2. ACS SPV InternetGatewayDevice.DownloadDiagnostics.DownloadURL = ";http://IPv4 IP/100M.zip"; InternetGatewayDevice.DownloadDiagnostics.DiagnosticsState = ";Requested"; 3. DUT download 100M.zip file 4.Check InternetGatewayDevice.DownloadDiagnostics.DiagnosticsState = ";Completed"; and then calculate the HTTP throughput. 5. ACS GPV ; InternetGatewayDevice.DownloadDiagnostics.BOMTime. InternetGatewayDevice.DownloadDiagnostics.EOMTime. InternetGatewayDevice.DownloadDiagnostics.TotalByteReveived. 6. ;To calculate HTTP throughput by ";TotalByteReveived/(EOMTime-BOMTime) Upload 1. Make sure HTTP Server supports ";Upload"; 2. ACS SPV InternetGatewayDevice.UploadDiagnostics.UploadURL = http://IPv4 IP InternetGatewayDevice.UploadDiagnostics.TestFileLength = ";104857600"; InternetGatewayDevice.UploadDiagnostics.DiagnosticsState = ";Requested"; 3. DUT upload a 100 MB file(size = 104857600 bytes) to HTTP server. 4.Check InternetGatewayDevice.DownloadDiagnostics.DiagnosticsState = ";Completed"; and then calculate the HTTP throughput. 5. ACS GPV ; InternetGatewayDevice.DownloadDiagnostics.BOMTime. InternetGatewayDevice.DownloadDiagnostics.EOMTime. InternetGatewayDevice.DownloadDiagnostics.TotalByteSent. 6. ;To calculate HTTP throughput by ";TotalByteSent/(EOMTime-BOMTime) | 1. PQA criterion for downstream / Upstream throughput should be 85% of line rate ; x = Throughput If 90% < x < 100%, report L3 bug. If 70% < x < 90%, report L2 bug. If 0% < x < 70%, report L1 bug. | [40 empty] | 2 | 30 | Evan Shen | 2020-01-14 16:31:45 |  |  | Y
UTP-4294 | 13.1.8.1.11 | L3 | Common | Performance | Wired Performance | LAN <> ETH WAN | IPoE |  |  |  | [TR143] IPv4: FTP TRANSPORT | [TR143] IPv4: FTP TRANSPORT |  |  | Download 1. Make sure FTP Server has 100M.zip 2. ACS SPV InternetGatewayDevice.DownloadDiagnostics.DownloadURL = ";ftp://test:123456@IPv4 IP/100M.zip"; InternetGatewayDevice.DownloadDiagnostics.DiagnosticsState = ";Requested"; 3. DUT download 100M.zip file 4.Check InternetGatewayDevice.DownloadDiagnostics.DiagnosticsState = ";Completed"; and then calculate the FTP throughput. 5. ACS GPV ; InternetGatewayDevice.DownloadDiagnostics.BOMTime. InternetGatewayDevice.DownloadDiagnostics.EOMTime. InternetGatewayDevice.DownloadDiagnostics.TotalByteReveived. 6. ;To calculate FTP throughput by ";TotalByteReveived/(EOMTime-BOMTime) Upload 1. Make sure FTP Server supports ";Upload"; 2. ACS SPV InternetGatewayDevice.UploadDiagnostics.UploadURL = ";ftp://test:123456@IPv4 IP/"; InternetGatewayDevice.UploadDiagnostics.TestFileLength = ";104857600"; InternetGatewayDevice.UploadDiagnostics.DiagnosticsState = ";Requested"; 3. DUT upload a 100 MB file(size = 104857600 bytes) to FTP server 4.Check InternetGatewayDevice.DownloadDiagnostics.DiagnosticsState = ";Completed"; and then calculate the FTP throughput. 5. ACS GPV ; InternetGatewayDevice.DownloadDiagnostics.BOMTime. InternetGatewayDevice.DownloadDiagnostics.EOMTime. InternetGatewayDevice.DownloadDiagnostics.TotalByteSent. 6. ;To calculate FTP throughput by ";TotalByteSent/(EOMTime-BOMTime) | 1. PQA criterion for downstream / Upstream throughput should be 85% of line rate ; x = Throughput If 90% < x < 100%, report L3 bug. If 70% < x < 90%, report L2 bug. If 0% < x < 70%, report L1 bug. | [40 empty] | 2 |  | Evan Shen | 2020-01-14 16:31:51 |  |  | Y
UTP-4295 | 13.1.8.1.12 | L3 | Common | Performance | Wired Performance | LAN <> ETH WAN | IPoE |  |  |  | [TR143] IPv6: HTTP TRANSPORT | [TR143] IPv6: HTTP TRANSPORT |  |  | Download 1. Make sure HTTP Server has 100M.zip 2. ACS SPV InternetGatewayDevice.DownloadDiagnostics.DownloadURL = ";http://IPv6 IP/100M.zip"; InternetGatewayDevice.DownloadDiagnostics.DiagnosticsState = ";Requested"; 3. DUT download 100M.zip file 4.Check InternetGatewayDevice.DownloadDiagnostics.DiagnosticsState = ";Completed"; and then calculate the HTTP throughput. 5. ACS GPV ; InternetGatewayDevice.DownloadDiagnostics.BOMTime. InternetGatewayDevice.DownloadDiagnostics.EOMTime. InternetGatewayDevice.DownloadDiagnostics.TotalByteReveived. 6. ;To calculate HTTP throughput by ";TotalByteReveived/(EOMTime-BOMTime) Upload 1. Make sure HTTP Server supports ";Upload"; 2. ACS SPV InternetGatewayDevice.UploadDiagnostics.UploadURL = http://IPv6 IP InternetGatewayDevice.UploadDiagnostics.TestFileLength = ";104857600"; InternetGatewayDevice.UploadDiagnostics.DiagnosticsState = ";Requested"; 3. DUT upload a 100 MB file(size = 104857600 bytes) to HTTP server. 4.Check InternetGatewayDevice.DownloadDiagnostics.DiagnosticsState = ";Completed"; and then calculate the HTTP throughput. 5. ACS GPV ; InternetGatewayDevice.DownloadDiagnostics.BOMTime. InternetGatewayDevice.DownloadDiagnostics.EOMTime. InternetGatewayDevice.DownloadDiagnostics.TotalByteSent. 6. ;To calculate HTTP throughput by ";TotalByteSent/(EOMTime-BOMTime) | 1. PQA criterion for downstream / Upstream throughput should be 85% of line rate ; x = Throughput If 90% < x < 100%, report L3 bug. If 70% < x < 90%, report L2 bug. If 0% < x < 70%, report L1 bug. | [40 empty] | 2 |  | Evan Shen | 2020-01-14 16:31:56 |  |  | Y
UTP-4296 | 13.1.8.1.13 | L3 | Common | Performance | Wired Performance | LAN <> ETH WAN | IPoE |  |  |  | [TR143] IPv6: FTP TRANSPORT | [TR143] IPv6: FTP TRANSPORT |  |  | Download 1. Make sure FTP Server has 100M.zip 2. ACS SPV InternetGatewayDevice.DownloadDiagnostics.DownloadURL = ";ftp://test:123456@IPv6 IP/100M.zip"; InternetGatewayDevice.DownloadDiagnostics.DiagnosticsState = ";Requested"; 3. DUT download 100M.zip file 4.Check InternetGatewayDevice.DownloadDiagnostics.DiagnosticsState = ";Completed"; and then calculate the FTP throughput. 5. ACS GPV ; InternetGatewayDevice.DownloadDiagnostics.BOMTime. InternetGatewayDevice.DownloadDiagnostics.EOMTime. InternetGatewayDevice.DownloadDiagnostics.TotalByteReveived. 6. ;To calculate FTP throughput by ";TotalByteReveived/(EOMTime-BOMTime) Upload 1. Make sure FTP Server supports ";Upload"; 2. ACS SPV InternetGatewayDevice.UploadDiagnostics.UploadURL = ";ftp://test:123456@IPv6 IP/"; InternetGatewayDevice.UploadDiagnostics.TestFileLength = ";104857600"; InternetGatewayDevice.UploadDiagnostics.DiagnosticsState = ";Requested"; 3. DUT upload a 100 MB file(size = 104857600 bytes) to FTP server 4.Check InternetGatewayDevice.DownloadDiagnostics.DiagnosticsState = ";Completed"; and then calculate the FTP throughput. 5. ACS GPV ; InternetGatewayDevice.DownloadDiagnostics.BOMTime. InternetGatewayDevice.DownloadDiagnostics.EOMTime. InternetGatewayDevice.DownloadDiagnostics.TotalByteSent. 6. ;To calculate FTP throughput by ";TotalByteSent/(EOMTime-BOMTime) | 1. PQA criterion for downstream / Upstream throughput should be 85% of line rate ; x = Throughput If 90% < x < 100%, report L3 bug. If 70% < x < 90%, report L2 bug. If 0% < x < 70%, report L1 bug. | [40 empty] | 2 |  | Evan Shen | 2020-01-14 16:32:03 |  |  | Y
UTP-4297 | 13.1.8.2.1 | L3 | Common | Performance | Wired Performance | LAN <> ETH WAN | PPPoE |  |  |  | [IxNetwork / Test Center] IPv4: Upstream | [IxNetwork / Test Center] IPv4: Upstream |  |  | 1. Set DUT as PPPoE mode and fill in its PPP username / password. 2. Setup DMZ Host IP address. 3. Validate wired throughput on 76,128, 256, 512, 1024, 1280, 1510 Frame sizes. 4. Set test period as 1 min in IxNetwork. 5. Execute IxNetwork RFC 2544 to get wired throughput. 6. Write down the test result and check if Upstream Throughput ;can pass PQA criterion | x = Throughput If 90% < x < 100%, report L3 bug. If 70% < x < 90%, report L2 bug. If 0% < x < 70%, report L1 bug. | [40 empty] | 2 | 38.5 | Evan Shen | 2020-01-17 13:21:55 |  |  | Y
UTP-4298 | 13.1.8.2.2 | L3 | Common | Performance | Wired Performance | LAN <> ETH WAN | PPPoE |  |  |  | [IxNetwork / Test Center] IPv4: Downstream | [IxNetwork / Test Center] IPv4: Downstream |  |  | 1. Set DUT as PPPoE mode and fill in its PPP username / password. 2. Setup DMZ Host IP address. 3. Validate wired throughput on 76,128, 256, 512, 1024, 1280, 1510 Frame sizes. 4. Set test period as 1 min in IxNetwork. 5. Execute IxNetwork RFC 2544 to get wired throughput. 6. Write down the test result and check if Downstream Throughput can pass PQA criterion. | x = Throughput If 90% < x < 100%, report L3 bug. If 70% < x < 90%, report L2 bug. If 0% < x < 70%, report L1 bug. | [40 empty] | 2 | 60 | Evan Shen | 2020-01-17 13:31:29 |  |  | Y
UTP-4299 | 13.1.8.2.3 | L1 | Common | Performance | Wired Performance | LAN <> ETH WAN | PPPoE |  |  |  | [IxNetwork / Test Center] IPv4: Bi-Direction | [IxNetwork / Test Center] IPv4: Bi-Direction |  |  | 1. Set DUT as PPPoE mode and fill in its PPP username / password. 2. Setup DMZ Host IP address. 3. Validate wired throughput on 76,128, 256, 512, 1024, 1280, 1510 Frame sizes. 4. Set test period as 1 min in IxNetwork. 5. Execute IxNetwork RFC 2544 to get wired throughput and latency. 6. Write down the test result and check if Bi-Direction Total, Bi-Direction Upstream and Bi-Direction Downstream Throughput and latency can pass PQA criterion. | x = Throughput If 90% < x < 100%, report L3 bug. If 70% < x < 90%, report L2 bug. If 0% < x < 70%, report L1 bug. y = Latency If 100% < y < 1000%, report L3 bug. If 1000% < x < 10000%, report L2 bug. If 10000% < x , report L1 bug. | [40 empty] | 1 | 29.5 | Test Link | 2018-10-01 11:02:24 |  |  | Y
UTP-4300 | 13.1.8.2.4 |  | Common | Performance | Wired Performance | LAN <> ETH WAN | PPPoE |  |  |  | [IxNetwork / Test Center] IPv6: Upstream | [IxNetwork / Test Center] IPv6: Upstream |  |  | 1. Set DUT as PPPoE mode and fill in its PPP username / password. 2. Setup DMZ Host IP address. 3. Validate wired throughput on 102,128, 256, 512, 1024, 1280, 1510 Frame sizes. 4. Set test period as 1 min in IxNetwork. 5. Execute IxNetwork RFC 2544 to get wired throughput and latency. 6. Write down the test result and check if Upstream Throughput and latency can pass PQA criterion | x = Throughput If 90% < x < 100%, report L3 bug. If 70% < x < 90%, report L2 bug. If 0% < x < 70%, report L1 bug. y = Latency If 100% < y < 1000%, report L3 bug. If 1000% < x < 10000%, report L2 bug. If 10000% < x , report L1 bug. | [40 empty] | 1 | 30 | Test Link | 2018-10-01 11:02:25
UTP-4301 | 13.1.8.2.5 |  | Common | Performance | Wired Performance | LAN <> ETH WAN | PPPoE |  |  |  | [IxNetwork / Test Center] IPv6: Downstream | [IxNetwork / Test Center] IPv6: Downstream |  |  | 1. Set DUT as PPPoE mode and fill in its PPP username / password. 2. Setup DMZ Host IP address. 3. Validate wired throughput on 102,128, 256, 512, 1024, 1280, 1510 Frame sizes. 4. Set test period as 1 min in IxNetwork. 5. Execute IxNetwork RFC 2544 to get wired throughput and latency. 6. Write down the test result and check if Downstream Throughput and latency can pass PQA criterion | x = Throughput If 90% < x < 100%, report L3 bug. If 70% < x < 90%, report L2 bug. If 0% < x < 70%, report L1 bug. y = Latency If 100% < y < 1000%, report L3 bug. If 1000% < x < 10000%, report L2 bug. If 10000% < x , report L1 bug. | [40 empty] | 1 | 30 | Test Link | 2018-10-01 11:02:25
UTP-4302 | 13.1.8.2.6 | L3 | Common | Performance | Wired Performance | LAN <> ETH WAN | PPPoE |  |  |  | [IxNetwork / Test Center] IPv6: Bi-Direction | [IxNetwork / Test Center] IPv6: Bi-Direction |  |  | 1. Set DUT as PPPoE mode and fill in its PPP username / password. 2. Setup DMZ Host IP address. 3. Validate wired throughput on 102,128, 256, 512, 1024, 1280, 1510 Frame sizes. 4. Set test period as 1 min in IxNetwork. 5. Execute IxNetwork RFC 2544 to get wired throughput and latency. 6. Write down the test result and check if Bi-Direction Total, Bi-Direction Upstream and Bi-Direction Downstream Throughput and latency can pass PQA criterion. | x = Throughput If 90% < x < 100%, report L3 bug. If 70% < x < 90%, report L2 bug. If 0% < x < 70%, report L1 bug. y = Latency If 100% < y < 1000%, report L3 bug. If 1000% < x < 10000%, report L2 bug. If 10000% < x , report L1 bug. | [40 empty] | 1 | 60 | Test Link | 2018-10-01 11:02:25 |  |  | Y
UTP-4303 | 13.1.8.2.7 | L0 | Common | Performance | Wired Performance | LAN <> ETH WAN | PPPoE |  |  |  | [Speed Test:] IPv4: Upstream & Downstream | [Speed Test:] IPv4: Upstream &amp; Downstream |  |  | 1. DUT is set to PPPoE mode. 2. DUT connect to NB or PC by ethernet connection. 3. DUT connect to Ookla server via VDSL WAN. 4. Run speed test to validate TCP, Upstream & Downstream Throughput. 5. Write down the test result and check if TCP, Upstream & Downstream Throughput can pass PQA criterion | x = Tes result If 90% < x < 100%, report L3 bug. If 70% < x < 90%, report L2 bug. If 0% < x < 70%, report L1 bug. | [40 empty] | 1 | 24.5 | Test Link | 2018-10-01 11:02:26 |  |  | Y
UTP-4304 | 13.1.8.2.8 | L3 | Common | Performance | Wired Performance | LAN <> ETH WAN | PPPoE |  |  |  | [IxLoad] HTTP: Downstream & Upstream Throughput<br> IPTV: MS IPTV server | [IxLoad] HTTP: Downstream &amp; Upstream Throughput IPTV: MS IPTV server |  |  | *IxLoad Setup 1.One Video Server(Ixia Port 1) and One Video Client(Ixia Port 2) play two video stream. 2.One HTTP Client(Ixia Port 3) and one HTTP server(Ixia Port 4) for Upload. 3.One HTTP Client(Ixia Port 5) and one HTTP server(Ixia Port 6) for Download. 4.IPTV streaming: Select 1 "NiceBeach_(11.55Mbps).ts" to be mos sample video file. 5. For IxLoad HTTP clients, set source IP as 192.168.1.100/192.168.1.101 and gateway IP as 192.168.1.1 6. For IxLoad HTTP Server, set source IP as 172.16.1.2/172.16.1.3 and gateway IP as 172.16.1.10 7. For IxLoad Video client, set source IP as 192.168.1.200 and gateway IP as 192.168.1.1 8. For IxLoad Video Server, set source IP as 172.16.1.4 and gateway IP as 172.16.1.10. 1. Setup a PPPoE server between DUT and IxLoad. 2. Execute "ifconfig eth0 172.16.1.1" on PPPoE server. 3. Configure DUT as PPPoE mode , and get dymanic IP from PPPoE server. 4. Execute IxLoad to run below test to get throughput. HTTP Download/Upload IPTV streaming 5. After IxLoad application is finished. Generate test report of Mixed mode performance. 6. Write down the test result and check if Mos, MDI-DF, MDI-MLR, RTP Packets Lost can pass PQA criterion. | x = HTTP Throughput If 90% < x < 100%, report L3 bug. If 70% < x < 90%, report L2 bug. If 0% < x < 70%, report L1 bug. y = MDI-DF If 21ms < y < 40ms, report L3 bug. If 41ms < x < 70ms, report L2 bug. If 71ms < x , report L1 bug. z = MDI-MLR, RTP Packets Lost if z = 0, Pass if z > 0, fail | [40 empty] | 1 |  | Test Link | 2018-10-01 11:02:26
UTP-4305 | 13.1.8.2.9 | L3 | Common | Performance | Wired Performance | LAN <> ETH WAN | PPPoE |  |  |  | [IxLoad] HTTP: Downstream & Upstream Throughput<br> IPTV: VoD server | [IxLoad] HTTP: Downstream & Upstream Throughput IPTV: VoD server |  |  | *IxLoad Setup 1.One Video Server(Ixia Port 1) and One Video Client(Ixia Port 2) play two video stream. 2.One HTTP Client(Ixia Port 3) and one HTTP server(Ixia Port 4) for Upload. 3.One HTTP Client(Ixia Port 5) and one HTTP server(Ixia Port 6) for Download. 4.VoD streaming: Select 1 "NiceBeach_(11.55Mbps).ts" to be mos sample video file. 5. For IxLoad HTTP clients, set source IP as 192.168.1.100/192.168.1.101 and gateway IP as 192.168.1.1 6. For IxLoad HTTP Server, set source IP as 172.16.1.2/172.16.1.3 and gateway IP as 172.16.1.10 7. For IxLoad Video client, set source IP as 192.168.1.200 and gateway IP as 192.168.1.1 8. For IxLoad Video Server, set source IP as 172.16.1.4 and gateway IP as 172.16.1.10. 1. Setup a PPPoE server between DUT and IxLoad. 2. Execute "ifconfig eth0 172.16.1.1" on PPPoE server. 3. Configure DUT as PPPoE mode , and get dymanic IP from PPPoE server. 4. Execute IxLoad to run below test to get throughput. HTTP Download/Upload VoD streaming 5. After IxLoad application is finished. Generate test report of Mixed mode performance. 6. Write down the test result and check if Mos, MDI-DF, MDI-MLR, RTP Packets Lost can pass PQA criterion. | x = HTTP Throughput If 90% < x < 100%, report L3 bug. If 70% < x < 90%, report L2 bug. If 0% < x < 70%, report L1 bug. y = MDI-DF If 21ms < y < 40ms, report L3 bug. If 41ms < x < 70ms, report L2 bug. If 71ms < x , report L1 bug. z = MDI-MLR, RTP Packets Lost if z = 0, Pass if z > 0, fail | [40 empty] | 1 |  | Test Link | 2018-10-01 11:02:26
UTP-4306 | 13.1.8.2.10 | L2 | Common | Performance | Wired Performance | LAN <> ETH WAN | PPPoE |  |  |  | [TR143] IPv4: HTTP TRANSPORT | [TR143] IPv4: HTTP TRANSPORT |  |  | Download 1. Make sure HTTP Server has 100M.zip 2. ACS SPV InternetGatewayDevice.DownloadDiagnostics.DownloadURL = ";http://IPv4 IP/100M.zip"; InternetGatewayDevice.DownloadDiagnostics.DiagnosticsState = ";Requested"; 3. DUT download 100M.zip file 4.Check InternetGatewayDevice.DownloadDiagnostics.DiagnosticsState = ";Completed"; and then calculate the HTTP throughput. 5. ACS GPV ; InternetGatewayDevice.DownloadDiagnostics.BOMTime. InternetGatewayDevice.DownloadDiagnostics.EOMTime. InternetGatewayDevice.DownloadDiagnostics.TotalByteReveived. 6. ;To calculate HTTP throughput by ";TotalByteReveived/(EOMTime-BOMTime) Upload 1. Make sure HTTP Server supports ";Upload"; 2. ACS SPV InternetGatewayDevice.UploadDiagnostics.UploadURL = http://IPv4 IP InternetGatewayDevice.UploadDiagnostics.TestFileLength = ";104857600"; InternetGatewayDevice.UploadDiagnostics.DiagnosticsState = ";Requested"; 3. DUT upload a 100 MB file(size = 104857600 bytes) to HTTP server. 4.Check InternetGatewayDevice.DownloadDiagnostics.DiagnosticsState = ";Completed"; and then calculate the HTTP throughput. 5. ACS GPV ; InternetGatewayDevice.DownloadDiagnostics.BOMTime. InternetGatewayDevice.DownloadDiagnostics.EOMTime. InternetGatewayDevice.DownloadDiagnostics.TotalByteSent. 6. ;To calculate HTTP throughput by ";TotalByteSent/(EOMTime-BOMTime) | 1. PQA criterion for downstream / Upstream throughput should be 85% of line rate ; x = Throughput If 90% < x < 100%, report L3 bug. If 70% < x < 90%, report L2 bug. If 0% < x < 70%, report L1 bug. | [40 empty] | 2 |  | Evan Shen | 2020-01-15 13:33:43 |  |  | Y
UTP-4307 | 13.1.8.2.11 | L2 | Common | Performance | Wired Performance | LAN <> ETH WAN | PPPoE |  |  |  | [TR143] IPv4: FTP TRANSPORT | [TR143] IPv4: FTP TRANSPORT |  |  | Download 1. Make sure FTP Server has 100M.zip 2. ACS SPV InternetGatewayDevice.DownloadDiagnostics.DownloadURL = ";ftp://test:123456@IPv4 IP/100M.zip"; InternetGatewayDevice.DownloadDiagnostics.DiagnosticsState = ";Requested"; 3. DUT download 100M.zip file 4.Check InternetGatewayDevice.DownloadDiagnostics.DiagnosticsState = ";Completed"; and then calculate the FTP throughput. 5. ACS GPV ; InternetGatewayDevice.DownloadDiagnostics.BOMTime. InternetGatewayDevice.DownloadDiagnostics.EOMTime. InternetGatewayDevice.DownloadDiagnostics.TotalByteReveived. 6. ;To calculate FTP throughput by ";TotalByteReveived/(EOMTime-BOMTime) Upload 1. Make sure FTP Server supports ";Upload"; 2. ACS SPV InternetGatewayDevice.UploadDiagnostics.UploadURL = ";ftp://test:123456@IPv4 IP/"; InternetGatewayDevice.UploadDiagnostics.TestFileLength = ";104857600"; InternetGatewayDevice.UploadDiagnostics.DiagnosticsState = ";Requested"; 3. DUT upload a 100 MB file(size = 104857600 bytes) to FTP server 4.Check InternetGatewayDevice.DownloadDiagnostics.DiagnosticsState = ";Completed"; and then calculate the FTP throughput. 5. ACS GPV ; InternetGatewayDevice.DownloadDiagnostics.BOMTime. InternetGatewayDevice.DownloadDiagnostics.EOMTime. InternetGatewayDevice.DownloadDiagnostics.TotalByteSent. 6. ;To calculate FTP throughput by ";TotalByteSent/(EOMTime-BOMTime) | 1. PQA criterion for downstream / Upstream throughput should be 85% of line rate ; x = Throughput If 90% < x < 100%, report L3 bug. If 70% < x < 90%, report L2 bug. If 0% < x < 70%, report L1 bug. | [40 empty] | 2 |  | Evan Shen | 2020-01-15 13:33:48 |  |  | Y
UTP-4308 | 13.1.8.2.12 | L2 | Common | Performance | Wired Performance | LAN <> ETH WAN | PPPoE |  |  |  | [TR143] IPv6: HTTP TRANSPORT | [TR143] IPv6: HTTP TRANSPORT |  |  | Download 1. Make sure HTTP Server has 100M.zip 2. ACS SPV InternetGatewayDevice.DownloadDiagnostics.DownloadURL = ";http://IPv6 IP/100M.zip"; InternetGatewayDevice.DownloadDiagnostics.DiagnosticsState = ";Requested"; 3. DUT download 100M.zip file 4.Check InternetGatewayDevice.DownloadDiagnostics.DiagnosticsState = ";Completed"; and then calculate the HTTP throughput. 5. ACS GPV ; InternetGatewayDevice.DownloadDiagnostics.BOMTime. InternetGatewayDevice.DownloadDiagnostics.EOMTime. InternetGatewayDevice.DownloadDiagnostics.TotalByteReveived. 6. ;To calculate HTTP throughput by ";TotalByteReveived/(EOMTime-BOMTime) Upload 1. Make sure HTTP Server supports ";Upload"; 2. ACS SPV InternetGatewayDevice.UploadDiagnostics.UploadURL = http://IPv6 IP InternetGatewayDevice.UploadDiagnostics.TestFileLength = ";104857600"; InternetGatewayDevice.UploadDiagnostics.DiagnosticsState = ";Requested"; 3. DUT upload a 100 MB file(size = 104857600 bytes) to HTTP server. 4.Check InternetGatewayDevice.DownloadDiagnostics.DiagnosticsState = ";Completed"; and then calculate the HTTP throughput. 5. ACS GPV ; InternetGatewayDevice.DownloadDiagnostics.BOMTime. InternetGatewayDevice.DownloadDiagnostics.EOMTime. InternetGatewayDevice.DownloadDiagnostics.TotalByteSent. 6. ;To calculate HTTP throughput by ";TotalByteSent/(EOMTime-BOMTime) | 1. PQA criterion for downstream / Upstream throughput should be 85% of line rate ; x = Throughput If 90% < x < 100%, report L3 bug. If 70% < x < 90%, report L2 bug. If 0% < x < 70%, report L1 bug. | [40 empty] | 2 |  | Evan Shen | 2020-01-15 13:33:54 |  |  | Y
UTP-4309 | 13.1.8.2.13 | L2 | Common | Performance | Wired Performance | LAN <> ETH WAN | PPPoE |  |  |  | [TR143] IPv6: FTP TRANSPORT | [TR143] IPv6: FTP TRANSPORT |  |  | Download 1. Make sure FTP Server has 100M.zip 2. ACS SPV InternetGatewayDevice.DownloadDiagnostics.DownloadURL = ";ftp://test:123456@IPv6 IP/100M.zip"; InternetGatewayDevice.DownloadDiagnostics.DiagnosticsState = ";Requested"; 3. DUT download 100M.zip file 4.Check InternetGatewayDevice.DownloadDiagnostics.DiagnosticsState = ";Completed"; and then calculate the FTP throughput. 5. ACS GPV ; InternetGatewayDevice.DownloadDiagnostics.BOMTime. InternetGatewayDevice.DownloadDiagnostics.EOMTime. InternetGatewayDevice.DownloadDiagnostics.TotalByteReveived. 6. ;To calculate FTP throughput by ";TotalByteReveived/(EOMTime-BOMTime) Upload 1. Make sure FTP Server supports ";Upload"; 2. ACS SPV InternetGatewayDevice.UploadDiagnostics.UploadURL = ";ftp://test:123456@IPv6 IP/"; InternetGatewayDevice.UploadDiagnostics.TestFileLength = ";104857600"; InternetGatewayDevice.UploadDiagnostics.DiagnosticsState = ";Requested"; 3. DUT upload a 100 MB file(size = 104857600 bytes) to FTP server 4.Check InternetGatewayDevice.DownloadDiagnostics.DiagnosticsState = ";Completed"; and then calculate the FTP throughput. 5. ACS GPV ; InternetGatewayDevice.DownloadDiagnostics.BOMTime. InternetGatewayDevice.DownloadDiagnostics.EOMTime. InternetGatewayDevice.DownloadDiagnostics.TotalByteSent. 6. ;To calculate FTP throughput by ";TotalByteSent/(EOMTime-BOMTime) | 1. PQA criterion for downstream / Upstream throughput should be 85% of line rate ; x = Throughput If 90% < x < 100%, report L3 bug. If 70% < x < 90%, report L2 bug. If 0% < x < 70%, report L1 bug. | [40 empty] | 2 |  | Evan Shen | 2020-01-15 13:34:00 |  |  | Y
UTP-4310 | 13.1.8.3.1 | L3 | Common | Performance | Wired Performance | LAN <> ETH WAN | Bridge |  |  |  | [IxNetwork / Test Center] IPv4: Upstream | [IxNetwork / Test Center] IPv4: Upstream |  |  | 1. Set CPE as Bridge mode 2. Validate wired throughput on 74,128, 256, 512, 1024, 1280, 1518 Frame sizes. 3. Set test period as 1 min in IxNetwork. 4. For IxNetwork LAN part, set source IP as 1.1.1.1 and gateway IP as 1.1.1.2. 5. For IxNetwork WAN part, set source IP as 1.1.1.2 and gateway IP as 1.1.1.1. 6. Execute IxNetwork RFC 2544 to get wired throughput and latency. 7. Write down the test result and check if Upstream Throughput ; can pass PQA criterion | x = Throughput If 90% < x < 100%, report L3 bug. If 70% < x < 90%, report L2 bug. If 0% < x < 70%, report L1 bug. | [40 empty] | 2 | 15 | Evan Shen | 2020-01-17 13:41:16 |  |  | Y
UTP-4311 | 13.1.8.3.2 | L3 | Common | Performance | Wired Performance | LAN <> ETH WAN | Bridge |  |  |  | [IxNetwork / Test Center] IPv4: Downstream | [IxNetwork / Test Center] IPv4: Downstream |  |  | 1. Set CPE as Bridge mode 2. Validate wired throughput on 74,128, 256, 512, 1024, 1280, 1518 Frame sizes. 3. Set test period as 1 min in IxNetwork. 4. For IxNetwork LAN part, set source IP as 1.1.1.1 and gateway IP as 1.1.1.2. 5. For IxNetwork WAN part, set source IP as 1.1.1.2 and gateway IP as 1.1.1.1. 6. Execute IxNetwork RFC 2544 to get wired throughput and latency. 7. Write down the test result and check if Downstream Throughput can pass PQA criterion | x = Throughput If 90% < x < 100%, report L3 bug. If 70% < x < 90%, report L2 bug. If 0% < x < 70%, report L1 bug. | [40 empty] | 2 | 15 | Evan Shen | 2020-01-17 13:45:25 |  |  | Y
UTP-4312 | 13.1.8.3.3 | L2 | Common | Performance | Wired Performance | LAN <> ETH WAN | Bridge |  |  |  | [IxNetwork / Test Center] IPv4: Bi-Direction | [IxNetwork / Test Center] IPv4: Bi-Direction |  |  | 1. Set CPE as Bridge mode 2. Validate wired throughput on 74,128, 256, 512, 1024, 1280, 1518 Frame sizes. 3. Set test period as 1 min in IxNetwork. 4. For IxNetwork LAN part, set source IP as 1.1.1.1 and gateway IP as 1.1.1.2. 5. For IxNetwork WAN part, set source IP as 1.1.1.2 and gateway IP as 1.1.1.1. 6. Execute IxNetwork RFC 2544 to get wired throughput and latency. 7. Write down the test result and check if Bi-Direction Total, Bi-Direction Upstream and Bi-Direction Downstream Throughput and latency can pass PQA criterion. | x = Throughput If 90% < x < 100%, report L3 bug. If 70% < x < 90%, report L2 bug. If 0% < x < 70%, report L1 bug. y = Latency If 100% < y < 1000%, report L3 bug. If 1000% < x < 10000%, report L2 bug. If 10000% < x , report L1 bug. | [40 empty] | 1 | 22.5 | Test Link | 2018-10-01 11:02:29 |  |  | Y
UTP-4313 | 13.1.8.3.4 |  | Common | Performance | Wired Performance | LAN <> ETH WAN | Bridge |  |  |  | [IxNetwork / Test Center] IPv6: Upstream | [IxNetwork / Test Center] IPv6: Upstream |  |  | 1. Set CPE as Bridge mode. 2. Disable firewall. 3. Validate wired throughput on 94,128, 256, 512, 1024, 1280, 1518 Frame sizes. 4. Set test period as 1 min in IxNetwork. 5. For IxNetwork LAN part, set source IP as 2000::1 and gateway IP as 2000::2. 6. For IxNetwork WAN part, set source IP as 2000::2 and gateway IP as 2000::1. 7. Execute IxNetwork RFC 2544 to get wired throughput and latency. 8. Write down the test result and check if Upstream Throughput and latency can pass PQA criterion | x = Throughput If 90% < x < 100%, report L3 bug. If 70% < x < 90%, report L2 bug. If 0% < x < 70%, report L1 bug. y = Latency If 100% < y < 1000%, report L3 bug. If 1000% < x < 10000%, report L2 bug. If 10000% < x , report L1 bug. | [40 empty] | 1 | 30 | Test Link | 2018-10-01 11:02:30
UTP-4314 | 13.1.8.3.5 |  | Common | Performance | Wired Performance | LAN <> ETH WAN | Bridge |  |  |  | [IxNetwork / Test Center] IPv6: Downstream | [IxNetwork / Test Center] IPv6: Downstream |  |  | 1. Set CPE as Bridge mode. 2. Disable firewall. 3. Validate wired throughput on 94,128, 256, 512, 1024, 1280, 1518 Frame sizes. 4. Set test period as 1 min in IxNetwork. 5. For IxNetwork LAN part, set source IP as 2000::1 and gateway IP as 2000::2. 6. For IxNetwork WAN part, set source IP as 2000::2 and gateway IP as 2000::1. 7. Execute IxNetwork RFC 2544 to get wired throughput and latency. 8. Write down the test result and check if Upstream Throughput and latency can pass PQA criterion | x = Throughput If 90% < x < 100%, report L3 bug. If 70% < x < 90%, report L2 bug. If 0% < x < 70%, report L1 bug. y = Latency If 100% < y < 1000%, report L3 bug. If 1000% < x < 10000%, report L2 bug. If 10000% < x , report L1 bug. | [40 empty] | 1 | 30 | Test Link | 2018-10-01 11:02:30
UTP-4315 | 13.1.8.3.6 | L3 | Common | Performance | Wired Performance | LAN <> ETH WAN | Bridge |  |  |  | [IxNetwork / Test Center] IPv6: Bi-Direction | [IxNetwork / Test Center] IPv6: Bi-Direction |  |  | 1. Set CPE as Bridge mode. 2. Disable firewall. 3. Validate wired throughput on 94,128, 256, 512, 1024, 1280, 1518 Frame sizes. 4. Set test period as 1 min in IxNetwork. 5. For IxNetwork LAN part, set source IP as 2000::1 and gateway IP as 2000::2. 6. For IxNetwork WAN part, set source IP as 2000::2 and gateway IP as 2000::1. 7. Execute IxNetwork RFC 2544 to get wired throughput and latency. 8. Write down the test result and check if Bi-Direction Total, Bi-Direction Upstream and Bi-Direction Downstream Throughput and latency can pass PQA criterion. | x = Throughput If 90% < x < 100%, report L3 bug. If 70% < x < 90%, report L2 bug. If 0% < x < 70%, report L1 bug. y = Latency If 100% < y < 1000%, report L3 bug. If 1000% < x < 10000%, report L2 bug. If 10000% < x , report L1 bug. | [40 empty] | 1 | 60 | Test Link | 2018-10-01 11:02:30 |  |  | Y
UTP-4316 | 13.1.8.3.7 | L3 | Common | Performance | Wired Performance | LAN <> ETH WAN | Bridge |  |  |  | [Speed Test:] IPv4: Upstream & Downstream | [Speed Test:] IPv4: Upstream &amp; Downstream |  |  | 1. DUT is set to bridge mode. 2. DUT connect to NB or PC by ethernet connection. 3. DUT connect to Ookla server via VDSL WAN. 4. Run speed test to validate TCP, Upstream & Downstream Throughput. 5. Write down the test result and check if TCP, Upstream & Downstream Throughput can pass PQA criterion | x = Tes result If 90% < x < 100%, report L3 bug. If 70% < x < 90%, report L2 bug. If 0% < x < 70%, report L1 bug. | [40 empty] | 1 | 25 | Test Link | 2018-10-01 11:02:31 |  |  | Y
UTP-4317 | 13.1.8.3.8 | L3 | Common | Performance | Wired Performance | LAN <> ETH WAN | Bridge |  |  |  | [IxLoad] HTTP: Downstream & Upstream Throughput<br> IPTV: MS IPTV server | [IxLoad] HTTP: Downstream &amp; Upstream Throughput IPTV: MS IPTV server |  |  | *IxLoad Setup 1.One Video Server(Ixia Port 1) and One Video Client(Ixia Port 2) play two video stream. 2.One HTTP Client(Ixia Port 3) and one HTTP server(Ixia Port 4) for Upload. 3.One HTTP Client(Ixia Port 5) and one HTTP server(Ixia Port 6) for Download. 4.IPTV streaming: Select 1 "NiceBeach_(11.55Mbps).ts" to be mos sample video file. 5. For IxLoad HTTP clients, set source IP as 192.168.1.101/192.168.1.102 and gateway IP as 192.168.1.201/192.168.1.202. 6. For IxLoad HTTP Server, set source IP as 192.168.1.201/192.168.1.202. and gateway IP as 192.168.1.101/192.168.1.102. 7. For IxLoad Video client, set source IP as 192.168.1.103 and gateway IP as 192.168.1.203. 8. For IxLoad Video Server, set source IP as 192.168.1.203 and gateway IP as 192.168.1.202. 1. Set DUT as bridge mode. 2. Execute IxLoad to run below test to get throughput. HTTP Download/Upload IPTV streaming 3. After IxLoad application is finished. Generate test report of Mixed mode performance. 4. Write down the test result and check if Mos, MDI-DF, MDI-MLR, RTP Packets Lost can pass PQA criterion. | x = HTTP Throughput If 90% < x < 100%, report L3 bug. If 70% < x < 90%, report L2 bug. If 0% < x < 70%, report L1 bug. y = MDI-DF If 21ms < y < 40ms, report L3 bug. If 41ms < x < 70ms, report L2 bug. If 71ms < x , report L1 bug. z = MDI-MLR, RTP Packets Lost if z = 0, Pass if z > 0, fail | [40 empty] | 1 |  | Test Link | 2018-10-01 11:02:31 |  |  | Y
UTP-4318 | 13.1.8.3.9 | L3 | Common | Performance | Wired Performance | LAN <> ETH WAN | Bridge |  |  |  | [IxLoad] HTTP: Downstream & Upstream Throughput<br> IPTV: VoD server | [IxLoad] HTTP: Downstream & Upstream Throughput IPTV: VoD server |  |  | *IxLoad Setup 1.One Video Server(Ixia Port 1) and One Video Client(Ixia Port 2) play two video stream. 2.One HTTP Client(Ixia Port 3) and one HTTP server(Ixia Port 4) for Upload. 3.One HTTP Client(Ixia Port 5) and one HTTP server(Ixia Port 6) for Download. 4.VoD streaming: Select 1 "NiceBeach_(11.55Mbps).ts" to be mos sample video file. 5. For IxLoad HTTP clients, set source IP as 192.168.1.101/192.168.1.102 and gateway IP as 192.168.1.201/192.168.1.202. 6. For IxLoad HTTP Server, set source IP as 192.168.1.201/192.168.1.202. and gateway IP as 192.168.1.101/192.168.1.102. 7. For IxLoad Video client, set source IP as 192.168.1.103 and gateway IP as 192.168.1.203. 8. For IxLoad Video Server, set source IP as 192.168.1.203 and gateway IP as 192.168.1.202. 1. Set DUT as bridge mode. 2. Execute IxLoad to run below test to get throughput. HTTP Download/Upload VoD streaming 3. After IxLoad application is finished. Generate test report of Mixed mode performance. 4. Write down the test result and check if Mos, MDI-DF, MDI-MLR, RTP Packets Lost can pass PQA criterion. | x = HTTP Throughput If 90% < x < 100%, report L3 bug. If 70% < x < 90%, report L2 bug. If 0% < x < 70%, report L1 bug. y = MDI-DF If 21ms < y < 40ms, report L3 bug. If 41ms < x < 70ms, report L2 bug. If 71ms < x , report L1 bug. z = MDI-MLR, RTP Packets Lost if z = 0, Pass if z > 0, fail | [40 empty] | 1 |  | Test Link | 2018-10-01 11:02:31 |  |  | Y
UTP-4319 | 13.1.9.1.1 | L2 | Common | Performance | Wired Performance | LAN <> Active Fiber WAN | IPoE |  |  |  | [IxNetwork / Test Center] IPv4: Upstream | [IxNetwork / Test Center] IPv4: Upstream |  |  | 1. Set CPE as IPoE mode and fill in its static IP. 2. Setup DMZ Host IP address (192.168.1.100). 3. Validate wired throughput on 74,128, 256, 512, 1024, 1280, 1518 Frame sizes. 4. Set test period as 1 min in IxNetwork. 5. If DUT&#39;s LAN IP is 192.168.1.1 and WAN IP is 1.1.1.1. 6. For IxNetwork LAN part, set source IP as 192.168.1.100 and gateway IP as 192.168.1.1. 7. For IxNetwork WAN part, set source IP as 1.1.1.2 and gateway IP as 1.1.1.1. 8. Execute IxNetwork RFC 2544 to get wired throughput and latency. 9. Write down the test result and check if Upstream Throughput ;can pass PQA criterion | x = Throughput If 90% < x < 100%, report L3 bug. If 70% < x < 90%, report L2 bug. If 0% < x < 70%, report L1 bug. | [40 empty] | 2 |  | Evan Shen | 2020-01-17 13:52:19 |  |  | Y
UTP-4320 | 13.1.9.1.2 | L2 | Common | Performance | Wired Performance | LAN <> Active Fiber WAN | IPoE |  |  |  | [IxNetwork / Test Center] IPv4: Downstream | [IxNetwork / Test Center] IPv4: Downstream |  |  | 1. Set CPE as IPoE mode and fill in its static IP. 2. Setup DMZ Host IP address (192.168.1.100). 3. Validate wired throughput on 74,128, 256, 512, 1024, 1280, 1518 Frame sizes. 4. Set test period as 1 min in IxNetwork. 5. If DUT&#39;s LAN IP is 192.168.1.1 and WAN IP is 1.1.1.1. 6. For IxNetwork LAN part, set source IP as 192.168.1.100 and gateway IP as 192.168.1.1. 7. For IxNetwork WAN part, set source IP as 1.1.1.2 and gateway IP as 1.1.1.1. 8. Execute IxNetwork RFC 2544 to get wired throughput and latency. 9. Write down the test result and check if Downstream Throughput ;can pass PQA criterion | x = Throughput If 90% < x < 100%, report L3 bug. If 70% < x < 90%, report L2 bug. If 0% < x < 70%, report L1 bug. | [40 empty] | 2 |  | Evan Shen | 2020-01-17 13:52:47 |  |  | Y
UTP-4321 | 13.1.9.1.3 | L2 | Common | Performance | Wired Performance | LAN <> Active Fiber WAN | IPoE |  |  |  | [IxNetwork / Test Center] IPv4: Bi-Direction | [IxNetwork / Test Center] IPv4: Bi-Direction |  |  | 1. Set CPE as IPoE mode and fill in its static IP. 2. Setup DMZ Host IP address (192.168.1.100). 3. Validate wired throughput on 74,128, 256, 512, 1024, 1280, 1518 Frame sizes. 4. Set test period as 1 min in IxNetwork. 5. If DUT's LAN IP is 192.168.1.1 and WAN IP is 1.1.1.1. 6. For IxNetwork LAN part, set source IP as 192.168.1.100 and gateway IP as 192.168.1.1. 7. For IxNetwork WAN part, set source IP as 1.1.1.2 and gateway IP as 1.1.1.1. 8. Execute IxNetwork RFC 2544 to get wired throughput and latency. 9. Write down the test result and check if Bi-Direction Total, Bi-Direction Upstream and Bi-Direction Downstream Throughput and latency can pass PQA criterion. | x = Throughput If 90% < x < 100%, report L3 bug. If 70% < x < 90%, report L2 bug. If 0% < x < 70%, report L1 bug. y = Latency If 100% < y < 1000%, report L3 bug. If 1000% < x < 10000%, report L2 bug. If 10000% < x , report L1 bug. | [40 empty] | 1 |  | Test Link | 2018-10-01 11:02:33 |  |  | Y
UTP-4322 | 13.1.9.1.4 |  | Common | Performance | Wired Performance | LAN <> Active Fiber WAN | IPoE |  |  |  | [IxNetwork / Test Center] IPv6: Upstream | [IxNetwork / Test Center] IPv6: Upstream |  |  | 1. Set CPE as IPoE mode and fill in its static IP. 2. Disable firewall. 3. Validate wired throughput on 94,128, 256, 512, 1024, 1280, 1518 Frame sizes. 4. Set test period as 1 min in IxNetwork. 5. If DUT's LAN IP is 2000::1 and WAN IP is 2001::1. 6. For IxNetwork LAN part, set source IP as 2000::2 and gateway IP as 2000::1. 7. For IxNetwork WAN part, set source IP as 2001::2 and gateway IP as 2001::1. 8. Execute IxNetwork RFC 2544 to get wired throughput and latency. 9. Write down the test result and check if Upstream Throughput and latency can pass PQA criterion. | x = Throughput If 90% < x < 100%, report L3 bug. If 70% < x < 90%, report L2 bug. If 0% < x < 70%, report L1 bug. y = Latency If 100% < y < 1000%, report L3 bug. If 1000% < x < 10000%, report L2 bug. If 10000% < x , report L1 bug. | [40 empty] | 1 |  | Test Link | 2018-10-01 11:02:33
UTP-4323 | 13.1.9.1.5 |  | Common | Performance | Wired Performance | LAN <> Active Fiber WAN | IPoE |  |  |  | [IxNetwork / Test Center] IPv6: Downstream | [IxNetwork / Test Center] IPv6: Downstream |  |  | 1. Set CPE as IPoE mode and fill in its static IP. 2. Disable firewall. 3. Validate wired throughput on 94,128, 256, 512, 1024, 1280, 1518 Frame sizes. 4. Set test period as 1 min in IxNetwork. 5. If DUT's LAN IP is 2000::1 and WAN IP is 2001::1. 6. For IxNetwork LAN part, set source IP as 2000::2 and gateway IP as 2000::1. 7. For IxNetwork WAN part, set source IP as 2001::2 and gateway IP as 2001::1. 8. Execute IxNetwork RFC 2544 to get wired throughput and latency. 9. Write down the test result and check if Downstream Throughput and latency can pass PQA criterion. | x = Throughput If 90% < x < 100%, report L3 bug. If 70% < x < 90%, report L2 bug. If 0% < x < 70%, report L1 bug. y = Latency If 100% < y < 1000%, report L3 bug. If 1000% < x < 10000%, report L2 bug. If 10000% < x , report L1 bug. | [40 empty] | 1 |  | Test Link | 2018-10-01 11:02:34
UTP-4324 | 13.1.9.1.6 | L2 | Common | Performance | Wired Performance | LAN <> Active Fiber WAN | IPoE |  |  |  | [IxNetwork / Test Center] IPv6: Bi-Direction | [IxNetwork / Test Center] IPv6: Bi-Direction |  |  | 1. Set CPE as IPoE mode and fill in its static IP. 2. Disable firewall. 3. Validate wired throughput on 94,128, 256, 512, 1024, 1280, 1518 Frame sizes. 4. Set test period as 1 min in IxNetwork. 5. If DUT's LAN IP is 2000::1 and WAN IP is 2001::1. 6. For IxNetwork LAN part, set source IP as 2000::2 and gateway IP as 2000::1. 7. For IxNetwork WAN part, set source IP as 2001::2 and gateway IP as 2001::1. 8. Execute IxNetwork RFC 2544 to get wired throughput and latency. 9. Write down the test result and check if Bi-Direction Total, Bi-Direction Upstream and Bi-Direction Downstream Throughput and latency can pass PQA criterion. | x = Throughput If 90% < x < 100%, report L3 bug. If 70% < x < 90%, report L2 bug. If 0% < x < 70%, report L1 bug. y = Latency If 100% < y < 1000%, report L3 bug. If 1000% < x < 10000%, report L2 bug. If 10000% < x , report L1 bug. | [40 empty] | 1 |  | Test Link | 2018-10-01 11:02:34 |  |  | Y
UTP-4325 | 13.1.9.1.7 | L2 | Common | Performance | Wired Performance | LAN <> Active Fiber WAN | IPoE |  |  |  | [Speed Test:] IPv4: Upstream & Downstream | [Speed Test:] IPv4: Upstream &amp; Downstream |  |  | 1. DUT is set to IPoE mode. 2. DUT connect to NB or PC by ethernet connection. 3. DUT connect to Ookla server via VDSL WAN. 4. Run speed test to validate TCP, Upstream & Downstream Throughput. 5. Write down the test result and check if TCP, Upstream & Downstream Throughput can pass PQA criterion | x = Tes result If 90% < x < 100%, report L3 bug. If 70% < x < 90%, report L2 bug. If 0% < x < 70%, report L1 bug. | [40 empty] | 1 |  | Test Link | 2018-10-01 11:02:34 |  |  | Y
UTP-4326 | 13.1.9.1.8 | L2 | Common | Performance | Wired Performance | LAN <> Active Fiber WAN | IPoE |  |  |  | [IxLoad] HTTP: Downstream & Upstream Throughput<br> IPTV: MS IPTV server | [IxLoad] HTTP: Downstream &amp; Upstream Throughput IPTV: MS IPTV server |  |  | *IxLoad Setup 1.One Video Server(Ixia Port 1) and One Video Client(Ixia Port 2) play two video stream. 2.One HTTP Client(Ixia Port 3) and one HTTP server(Ixia Port 4) for Upload. 3.One HTTP Client(Ixia Port 5) and one HTTP server(Ixia Port 6) for Download. 4.IPTV streaming: Select 1 "NiceBeach_(11.55Mbps).ts" to be mos sample video file. 5. For IxLoad HTTP clients, set source IP as 192.168.1.100/192.168.1.101 and gateway IP as 192.168.1.1 6. For IxLoad HTTP Server, set source IP as 1.1.1.2/1.1.1.3 and gateway IP as 1.1.1.1 7. For IxLoad Video client, set source IP as 192.168.1.200 and gateway IP as 192.168.1.1 8. For IxLoad Video Server, set source IP as 1.1.1.4 and gateway IP as 1.1.1.1. 1. Set DUT as IPoE mode and fill in its static IP. 2. Execute IxLoad to run below test to get throughput. HTTP Download/Upload IPTV streaming 3. After IxLoad application is finished. Generate test report of Mixed mode performance. 4. Write down the test result and check if Mos, MDI-DF, MDI-MLR, RTP Packets Lost can pass PQA criterion. | x = HTTP Throughput If 90% < x < 100%, report L3 bug. If 70% < x < 90%, report L2 bug. If 0% < x < 70%, report L1 bug. y = MDI-DF If 21ms < y < 40ms, report L3 bug. If 41ms < x < 70ms, report L2 bug. If 71ms < x , report L1 bug. z = MDI-MLR, RTP Packets Lost if z = 0, Pass if z > 0, fail | [40 empty] | 1 |  | Test Link | 2018-10-01 11:02:35 |  |  | Y
UTP-4327 | 13.1.9.1.9 | L3 | Common | Performance | Wired Performance | LAN <> Active Fiber WAN | IPoE |  |  |  | [IxLoad] HTTP: Downstream & Upstream Throughput<br> IPTV: VoD server | [IxLoad] HTTP: Downstream & Upstream Throughput IPTV: VoD server |  |  | *IxLoad Setup 1.One Video Server(Ixia Port 1) and One Video Client(Ixia Port 2) play two video stream. 2.One HTTP Client(Ixia Port 3) and one HTTP server(Ixia Port 4) for Upload. 3.One HTTP Client(Ixia Port 5) and one HTTP server(Ixia Port 6) for Download. 4.VoD streaming: Select 1 "NiceBeach_(11.55Mbps).ts" to be mos sample video file. 5. For IxLoad HTTP clients, set source IP as 192.168.1.100/192.168.1.101 and gateway IP as 192.168.1.1 6. For IxLoad HTTP Server, set source IP as 1.1.1.2/1.1.1.3 and gateway IP as 1.1.1.1 7. For IxLoad Video client, set source IP as 192.168.1.200 and gateway IP as 192.168.1.1 8. For IxLoad Video Server, set source IP as 1.1.1.4 and gateway IP as 1.1.1.1. 1. Set DUT as IPoE mode and fill in its static IP. 2. Execute IxLoad to run below test to get throughput. HTTP Download/Upload VoD streaming 3. After IxLoad application is finished. Generate test report of Mixed mode performance. 4. Write down the test result and check if Mos, MDI-DF, MDI-MLR, RTP Packets Lost can pass PQA criterion. | x = HTTP Throughput If 90% < x < 100%, report L3 bug. If 70% < x < 90%, report L2 bug. If 0% < x < 70%, report L1 bug. y = MDI-DF If 21ms < y < 40ms, report L3 bug. If 41ms < x < 70ms, report L2 bug. If 71ms < x , report L1 bug. z = MDI-MLR, RTP Packets Lost if z = 0, Pass if z > 0, fail | [40 empty] | 1 |  | Test Link | 2018-10-01 11:02:35 |  |  | Y
UTP-4328 | 13.1.9.1.10 | L3 | Common | Performance | Wired Performance | LAN <> Active Fiber WAN | IPoE |  |  |  | [TR143] IPv4: HTTP TRANSPORT | [TR143] IPv4: HTTP TRANSPORT |  |  | Download 1. Make sure HTTP Server has 100M.zip 2. ACS SPV InternetGatewayDevice.DownloadDiagnostics.DownloadURL = ";http://IPv4 IP/100M.zip"; InternetGatewayDevice.DownloadDiagnostics.DiagnosticsState = ";Requested"; 3. DUT download 100M.zip file 4.Check InternetGatewayDevice.DownloadDiagnostics.DiagnosticsState = ";Completed"; and then calculate the HTTP throughput. 5. ACS GPV ; InternetGatewayDevice.DownloadDiagnostics.BOMTime. InternetGatewayDevice.DownloadDiagnostics.EOMTime. InternetGatewayDevice.DownloadDiagnostics.TotalByteReveived. 6. ;To calculate HTTP throughput by ";TotalByteReveived/(EOMTime-BOMTime) Upload 1. Make sure HTTP Server supports ";Upload"; 2. ACS SPV InternetGatewayDevice.UploadDiagnostics.UploadURL = http://IPv4 IP InternetGatewayDevice.UploadDiagnostics.TestFileLength = ";104857600"; InternetGatewayDevice.UploadDiagnostics.DiagnosticsState = ";Requested"; 3. DUT upload a 100 MB file(size = 104857600 bytes) to HTTP server. 4.Check InternetGatewayDevice.DownloadDiagnostics.DiagnosticsState = ";Completed"; and then calculate the HTTP throughput. 5. ACS GPV ; InternetGatewayDevice.DownloadDiagnostics.BOMTime. InternetGatewayDevice.DownloadDiagnostics.EOMTime. InternetGatewayDevice.DownloadDiagnostics.TotalByteSent. 6. ;To calculate HTTP throughput by ";TotalByteSent/(EOMTime-BOMTime) | 1. PQA criterion for downstream / Upstream throughput should be 85% of line rate ; x = Throughput If 90% < x < 100%, report L3 bug. If 70% < x < 90%, report L2 bug. If 0% < x < 70%, report L1 bug. | [40 empty] | 2 |  | Evan Shen | 2020-01-15 13:49:59 |  |  | Y
UTP-4329 | 13.1.9.1.11 | L3 | Common | Performance | Wired Performance | LAN <> Active Fiber WAN | IPoE |  |  |  | [TR143] IPv4: FTP TRANSPORT | [TR143] IPv4: FTP TRANSPORT |  |  | Download 1. Make sure FTP Server has 100M.zip 2. ACS SPV InternetGatewayDevice.DownloadDiagnostics.DownloadURL = ";ftp://test:123456@IPv4 IP/100M.zip"; InternetGatewayDevice.DownloadDiagnostics.DiagnosticsState = ";Requested"; 3. DUT download 100M.zip file 4.Check InternetGatewayDevice.DownloadDiagnostics.DiagnosticsState = ";Completed"; and then calculate the FTP throughput. 5. ACS GPV ; InternetGatewayDevice.DownloadDiagnostics.BOMTime. InternetGatewayDevice.DownloadDiagnostics.EOMTime. InternetGatewayDevice.DownloadDiagnostics.TotalByteReveived. 6. ;To calculate FTP throughput by ";TotalByteReveived/(EOMTime-BOMTime) Upload 1. Make sure FTP Server supports ";Upload"; 2. ACS SPV InternetGatewayDevice.UploadDiagnostics.UploadURL = ";ftp://test:123456@IPv4 IP/"; InternetGatewayDevice.UploadDiagnostics.TestFileLength = ";104857600"; InternetGatewayDevice.UploadDiagnostics.DiagnosticsState = ";Requested"; 3. DUT upload a 100 MB file(size = 104857600 bytes) to FTP server 4.Check InternetGatewayDevice.DownloadDiagnostics.DiagnosticsState = ";Completed"; and then calculate the FTP throughput. 5. ACS GPV ; InternetGatewayDevice.DownloadDiagnostics.BOMTime. InternetGatewayDevice.DownloadDiagnostics.EOMTime. InternetGatewayDevice.DownloadDiagnostics.TotalByteSent. 6. ;To calculate FTP throughput by ";TotalByteSent/(EOMTime-BOMTime) | 1. PQA criterion for downstream / Upstream throughput should be 85% of line rate ; x = Throughput If 90% < x < 100%, report L3 bug. If 70% < x < 90%, report L2 bug. If 0% < x < 70%, report L1 bug. | [40 empty] | 2 |  | Evan Shen | 2020-01-15 13:53:14 |  |  | Y
UTP-4330 | 13.1.9.1.12 | L3 | Common | Performance | Wired Performance | LAN <> Active Fiber WAN | IPoE |  |  |  | [TR143] IPv6: HTTP TRANSPORT | [TR143] IPv6: HTTP TRANSPORT |  |  | Download 1. Make sure HTTP Server has 100M.zip 2. ACS SPV InternetGatewayDevice.DownloadDiagnostics.DownloadURL = ";http://IPv6 IP/100M.zip"; InternetGatewayDevice.DownloadDiagnostics.DiagnosticsState = ";Requested"; 3. DUT download 100M.zip file 4.Check InternetGatewayDevice.DownloadDiagnostics.DiagnosticsState = ";Completed"; and then calculate the HTTP throughput. 5. ACS GPV ; InternetGatewayDevice.DownloadDiagnostics.BOMTime. InternetGatewayDevice.DownloadDiagnostics.EOMTime. InternetGatewayDevice.DownloadDiagnostics.TotalByteReveived. 6. ;To calculate HTTP throughput by ";TotalByteReveived/(EOMTime-BOMTime) Upload 1. Make sure HTTP Server supports ";Upload"; 2. ACS SPV InternetGatewayDevice.UploadDiagnostics.UploadURL = http://IPv6 IP InternetGatewayDevice.UploadDiagnostics.TestFileLength = ";104857600"; InternetGatewayDevice.UploadDiagnostics.DiagnosticsState = ";Requested"; 3. DUT upload a 100 MB file(size = 104857600 bytes) to HTTP server. 4.Check InternetGatewayDevice.DownloadDiagnostics.DiagnosticsState = ";Completed"; and then calculate the HTTP throughput. 5. ACS GPV ; InternetGatewayDevice.DownloadDiagnostics.BOMTime. InternetGatewayDevice.DownloadDiagnostics.EOMTime. InternetGatewayDevice.DownloadDiagnostics.TotalByteSent. 6. ;To calculate HTTP throughput by ";TotalByteSent/(EOMTime-BOMTime) | 1. PQA criterion for downstream / Upstream throughput should be 85% of line rate ; x = Throughput If 90% < x < 100%, report L3 bug. If 70% < x < 90%, report L2 bug. If 0% < x < 70%, report L1 bug. | [40 empty] | 2 |  | Evan Shen | 2020-01-15 13:53:34 |  |  | Y
UTP-4331 | 13.1.9.1.13 | L3 | Common | Performance | Wired Performance | LAN <> Active Fiber WAN | IPoE |  |  |  | [TR143] IPv6: FTP TRANSPORT | [TR143] IPv6: FTP TRANSPORT |  |  | Download 1. Make sure FTP Server has 100M.zip 2. ACS SPV InternetGatewayDevice.DownloadDiagnostics.DownloadURL = ";ftp://test:123456@IPv6 IP/100M.zip"; InternetGatewayDevice.DownloadDiagnostics.DiagnosticsState = ";Requested"; 3. DUT download 100M.zip file 4.Check InternetGatewayDevice.DownloadDiagnostics.DiagnosticsState = ";Completed"; and then calculate the FTP throughput. 5. ACS GPV ; InternetGatewayDevice.DownloadDiagnostics.BOMTime. InternetGatewayDevice.DownloadDiagnostics.EOMTime. InternetGatewayDevice.DownloadDiagnostics.TotalByteReveived. 6. ;To calculate FTP throughput by ";TotalByteReveived/(EOMTime-BOMTime) Upload 1. Make sure FTP Server supports ";Upload"; 2. ACS SPV InternetGatewayDevice.UploadDiagnostics.UploadURL = ";ftp://test:123456@IPv6 IP/"; InternetGatewayDevice.UploadDiagnostics.TestFileLength = ";104857600"; InternetGatewayDevice.UploadDiagnostics.DiagnosticsState = ";Requested"; 3. DUT upload a 100 MB file(size = 104857600 bytes) to FTP server 4.Check InternetGatewayDevice.DownloadDiagnostics.DiagnosticsState = ";Completed"; and then calculate the FTP throughput. 5. ACS GPV ; InternetGatewayDevice.DownloadDiagnostics.BOMTime. InternetGatewayDevice.DownloadDiagnostics.EOMTime. InternetGatewayDevice.DownloadDiagnostics.TotalByteSent. 6. ;To calculate FTP throughput by ";TotalByteSent/(EOMTime-BOMTime) | 1. PQA criterion for downstream / Upstream throughput should be 85% of line rate ; x = Throughput If 90% < x < 100%, report L3 bug. If 70% < x < 90%, report L2 bug. If 0% < x < 70%, report L1 bug. | [40 empty] | 2 |  | Evan Shen | 2020-01-15 13:53:40 |  |  | Y
UTP-4332 | 13.1.9.2.1 | L2 | Common | Performance | Wired Performance | LAN <> Active Fiber WAN | PPPoE |  |  |  | [IxNetwork / Test Center] IPv4: Upstream | [IxNetwork / Test Center] IPv4: Upstream |  |  | 1. Set DUT as PPPoE mode and fill in its PPP username / password. 2. Setup DMZ Host IP address. 3. Validate wired throughput on 76,128, 256, 512, 1024, 1280, 1510 Frame sizes. 4. Set test period as 1 min in IxNetwork. 5. Execute IxNetwork RFC 2544 to get wired throughput. 6. Write down the test result and check if Upstream Throughput ;can pass PQA criterion | x = Throughput If 90% < x < 100%, report L3 bug. If 70% < x < 90%, report L2 bug. If 0% < x < 70%, report L1 bug. | [40 empty] | 2 |  | Evan Shen | 2020-01-17 14:15:47 |  |  | Y
UTP-4333 | 13.1.9.2.2 | L2 | Common | Performance | Wired Performance | LAN <> Active Fiber WAN | PPPoE |  |  |  | [IxNetwork / Test Center] IPv4: Downstream | [IxNetwork / Test Center] IPv4: Downstream |  |  | 1. Set DUT as PPPoE mode and fill in its PPP username / password. 2. Setup DMZ Host IP address. 3. Validate wired throughput on 76,128, 256, 512, 1024, 1280, 1510 Frame sizes. 4. Set test period as 1 min in IxNetwork. 5. Execute IxNetwork RFC 2544 to get wired throughput. 6. Write down the test result and check if Downstream Throughput can pass PQA criterion. | x = Throughput If 90% < x < 100%, report L3 bug. If 70% < x < 90%, report L2 bug. If 0% < x < 70%, report L1 bug. | [40 empty] | 2 |  | Evan Shen | 2020-01-17 14:19:13 |  |  | Y
UTP-4334 | 13.1.9.2.3 | L1 | Common | Performance | Wired Performance | LAN <> Active Fiber WAN | PPPoE |  |  |  | [IxNetwork / Test Center] IPv4: Bi-Direction | [IxNetwork / Test Center] IPv4: Bi-Direction |  |  | 1. Set DUT as PPPoE mode and fill in its PPP username / password. 2. Setup DMZ Host IP address. 3. Validate wired throughput on 76,128, 256, 512, 1024, 1280, 1510 Frame sizes. 4. Set test period as 1 min in IxNetwork. 5. Execute IxNetwork RFC 2544 to get wired throughput and latency. 6. Write down the test result and check if Bi-Direction Total, Bi-Direction Upstream and Bi-Direction Downstream Throughput and latency can pass PQA criterion. | x = Throughput If 90% < x < 100%, report L3 bug. If 70% < x < 90%, report L2 bug. If 0% < x < 70%, report L1 bug. y = Latency If 100% < y < 1000%, report L3 bug. If 1000% < x < 10000%, report L2 bug. If 10000% < x , report L1 bug. | [40 empty] | 1 |  | Test Link | 2018-10-01 11:02:38 |  |  | Y
UTP-4335 | 13.1.9.2.4 |  | Common | Performance | Wired Performance | LAN <> Active Fiber WAN | PPPoE |  |  |  | [IxNetwork / Test Center] IPv6: Upstream | [IxNetwork / Test Center] IPv6: Upstream |  |  | 1. Set DUT as PPPoE mode and fill in its PPP username / password. 2. Setup DMZ Host IP address. 3. Validate wired throughput on 102,128, 256, 512, 1024, 1280, 1510 Frame sizes. 4. Set test period as 1 min in IxNetwork. 5. Execute IxNetwork RFC 2544 to get wired throughput and latency. 6. Write down the test result and check if Upstream Throughput and latency can pass PQA criterion | x = Throughput If 90% < x < 100%, report L3 bug. If 70% < x < 90%, report L2 bug. If 0% < x < 70%, report L1 bug. y = Latency If 100% < y < 1000%, report L3 bug. If 1000% < x < 10000%, report L2 bug. If 10000% < x , report L1 bug. | [40 empty] | 1 |  | Test Link | 2018-10-01 11:02:39
UTP-4336 | 13.1.9.2.5 |  | Common | Performance | Wired Performance | LAN <> Active Fiber WAN | PPPoE |  |  |  | [IxNetwork / Test Center] IPv6: Downstream | [IxNetwork / Test Center] IPv6: Downstream |  |  | 1. Set DUT as PPPoE mode and fill in its PPP username / password. 2. Setup DMZ Host IP address. 3. Validate wired throughput on 102,128, 256, 512, 1024, 1280, 1510 Frame sizes. 4. Set test period as 1 min in IxNetwork. 5. Execute IxNetwork RFC 2544 to get wired throughput and latency. 6. Write down the test result and check if Downstream Throughput and latency can pass PQA criterion | x = Throughput If 90% < x < 100%, report L3 bug. If 70% < x < 90%, report L2 bug. If 0% < x < 70%, report L1 bug. y = Latency If 100% < y < 1000%, report L3 bug. If 1000% < x < 10000%, report L2 bug. If 10000% < x , report L1 bug. | [40 empty] | 1 |  | Test Link | 2018-10-01 11:02:39
UTP-4337 | 13.1.9.2.6 | L2 | Common | Performance | Wired Performance | LAN <> Active Fiber WAN | PPPoE |  |  |  | [IxNetwork / Test Center] IPv6: Bi-Direction | [IxNetwork / Test Center] IPv6: Bi-Direction |  |  | 1. Set DUT as PPPoE mode and fill in its PPP username / password. 2. Setup DMZ Host IP address. 3. Validate wired throughput on 102,128, 256, 512, 1024, 1280, 1510 Frame sizes. 4. Set test period as 1 min in IxNetwork. 5. Execute IxNetwork RFC 2544 to get wired throughput and latency. 6. Write down the test result and check if Bi-Direction Total, Bi-Direction Upstream and Bi-Direction Downstream Throughput and latency can pass PQA criterion. | x = Throughput If 90% < x < 100%, report L3 bug. If 70% < x < 90%, report L2 bug. If 0% < x < 70%, report L1 bug. y = Latency If 100% < y < 1000%, report L3 bug. If 1000% < x < 10000%, report L2 bug. If 10000% < x , report L1 bug. | [40 empty] | 1 |  | Test Link | 2018-10-01 11:02:39 |  |  | Y
UTP-4338 | 13.1.9.2.7 | L0 | Common | Performance | Wired Performance | LAN <> Active Fiber WAN | PPPoE |  |  |  | [Speed Test:] IPv4: Upstream & Downstream | [Speed Test:] IPv4: Upstream &amp; Downstream |  |  | 1. DUT is set to PPPoE mode. 2. DUT connect to NB or PC by ethernet connection. 3. DUT connect to Ookla server via VDSL WAN. 4. Run speed test to validate TCP, Upstream & Downstream Throughput. 5. Write down the test result and check if TCP, Upstream & Downstream Throughput can pass PQA criterion | x = Tes result If 90% < x < 100%, report L3 bug. If 70% < x < 90%, report L2 bug. If 0% < x < 70%, report L1 bug. | [40 empty] | 1 |  | Test Link | 2018-10-01 11:02:40 |  |  | Y
UTP-4339 | 13.1.9.2.8 | L2 | Common | Performance | Wired Performance | LAN <> Active Fiber WAN | PPPoE |  |  |  | [IxLoad] HTTP: Downstream & Upstream Throughput<br> IPTV: MS IPTV server | [IxLoad] HTTP: Downstream &amp; Upstream Throughput IPTV: MS IPTV server |  |  | *IxLoad Setup 1.One Video Server(Ixia Port 1) and One Video Client(Ixia Port 2) play two video stream. 2.One HTTP Client(Ixia Port 3) and one HTTP server(Ixia Port 4) for Upload. 3.One HTTP Client(Ixia Port 5) and one HTTP server(Ixia Port 6) for Download. 4.IPTV streaming: Select 1 "NiceBeach_(11.55Mbps).ts" to be mos sample video file. 5. For IxLoad HTTP clients, set source IP as 192.168.1.100/192.168.1.101 and gateway IP as 192.168.1.1 6. For IxLoad HTTP Server, set source IP as 172.16.1.2/172.16.1.3 and gateway IP as 172.16.1.10 7. For IxLoad Video client, set source IP as 192.168.1.200 and gateway IP as 192.168.1.1 8. For IxLoad Video Server, set source IP as 172.16.1.4 and gateway IP as 172.16.1.10. 1. Setup a PPPoE server between DUT and IxLoad. 2. Execute "ifconfig eth0 172.16.1.1" on PPPoE server. 3. Configure DUT as PPPoE mode , and get dymanic IP from PPPoE server. 4. Execute IxLoad to run below test to get throughput. HTTP Download/Upload IPTV streaming 5. After IxLoad application is finished. Generate test report of Mixed mode performance. 6. Write down the test result and check if Mos, MDI-DF, MDI-MLR, RTP Packets Lost can pass PQA criterion. | x = HTTP Throughput If 90% < x < 100%, report L3 bug. If 70% < x < 90%, report L2 bug. If 0% < x < 70%, report L1 bug. y = MDI-DF If 21ms < y < 40ms, report L3 bug. If 41ms < x < 70ms, report L2 bug. If 71ms < x , report L1 bug. z = MDI-MLR, RTP Packets Lost if z = 0, Pass if z > 0, fail | [40 empty] | 1 |  | Test Link | 2018-10-01 11:02:40 |  |  | Y
UTP-4340 | 13.1.9.2.9 | L3 | Common | Performance | Wired Performance | LAN <> Active Fiber WAN | PPPoE |  |  |  | [IxLoad] HTTP: Downstream & Upstream Throughput<br> IPTV: VoD server | [IxLoad] HTTP: Downstream & Upstream Throughput IPTV: VoD server |  |  | *IxLoad Setup 1.One Video Server(Ixia Port 1) and One Video Client(Ixia Port 2) play two video stream. 2.One HTTP Client(Ixia Port 3) and one HTTP server(Ixia Port 4) for Upload. 3.One HTTP Client(Ixia Port 5) and one HTTP server(Ixia Port 6) for Download. 4.VoD streaming: Select 1 "NiceBeach_(11.55Mbps).ts" to be mos sample video file. 5. For IxLoad HTTP clients, set source IP as 192.168.1.100/192.168.1.101 and gateway IP as 192.168.1.1 6. For IxLoad HTTP Server, set source IP as 172.16.1.2/172.16.1.3 and gateway IP as 172.16.1.10 7. For IxLoad Video client, set source IP as 192.168.1.200 and gateway IP as 192.168.1.1 8. For IxLoad Video Server, set source IP as 172.16.1.4 and gateway IP as 172.16.1.10. 1. Setup a PPPoE server between DUT and IxLoad. 2. Execute "ifconfig eth0 172.16.1.1" on PPPoE server. 3. Configure DUT as PPPoE mode , and get dymanic IP from PPPoE server. 4. Execute IxLoad to run below test to get throughput. HTTP Download/Upload VoD streaming 5. After IxLoad application is finished. Generate test report of Mixed mode performance. 6. Write down the test result and check if Mos, MDI-DF, MDI-MLR, RTP Packets Lost can pass PQA criterion. | x = HTTP Throughput If 90% < x < 100%, report L3 bug. If 70% < x < 90%, report L2 bug. If 0% < x < 70%, report L1 bug. y = MDI-DF If 21ms < y < 40ms, report L3 bug. If 41ms < x < 70ms, report L2 bug. If 71ms < x , report L1 bug. z = MDI-MLR, RTP Packets Lost if z = 0, Pass if z > 0, fail | [40 empty] | 1 |  | Test Link | 2018-10-01 11:02:40 |  |  | Y
UTP-4341 | 13.1.9.2.10 | L2 | Common | Performance | Wired Performance | LAN <> Active Fiber WAN | PPPoE |  |  |  | [TR143] IPv4: HTTP TRANSPORT | [TR143] IPv4: HTTP TRANSPORT |  |  | Download 1. Make sure HTTP Server has 100M.zip 2. ACS SPV InternetGatewayDevice.DownloadDiagnostics.DownloadURL = ";http://IPv4 IP/100M.zip"; InternetGatewayDevice.DownloadDiagnostics.DiagnosticsState = ";Requested"; 3. DUT download 100M.zip file 4.Check InternetGatewayDevice.DownloadDiagnostics.DiagnosticsState = ";Completed"; and then calculate the HTTP throughput. 5. ACS GPV ; InternetGatewayDevice.DownloadDiagnostics.BOMTime. InternetGatewayDevice.DownloadDiagnostics.EOMTime. InternetGatewayDevice.DownloadDiagnostics.TotalByteReveived. 6. ;To calculate HTTP throughput by ";TotalByteReveived/(EOMTime-BOMTime) Upload 1. Make sure HTTP Server supports ";Upload"; 2. ACS SPV InternetGatewayDevice.UploadDiagnostics.UploadURL = http://IPv4 IP InternetGatewayDevice.UploadDiagnostics.TestFileLength = ";104857600"; InternetGatewayDevice.UploadDiagnostics.DiagnosticsState = ";Requested"; 3. DUT upload a 100 MB file(size = 104857600 bytes) to HTTP server. 4.Check InternetGatewayDevice.DownloadDiagnostics.DiagnosticsState = ";Completed"; and then calculate the HTTP throughput. 5. ACS GPV ; InternetGatewayDevice.DownloadDiagnostics.BOMTime. InternetGatewayDevice.DownloadDiagnostics.EOMTime. InternetGatewayDevice.DownloadDiagnostics.TotalByteSent. 6. ;To calculate HTTP throughput by ";TotalByteSent/(EOMTime-BOMTime) | 1. PQA criterion for downstream / Upstream throughput should be 85% of line rate ; x = Throughput If 90% < x < 100%, report L3 bug. If 70% < x < 90%, report L2 bug. If 0% < x < 70%, report L1 bug. | [40 empty] | 2 |  | Evan Shen | 2020-01-15 14:11:22 |  |  | Y
UTP-4342 | 13.1.9.2.11 | L2 | Common | Performance | Wired Performance | LAN <> Active Fiber WAN | PPPoE |  |  |  | [TR143] IPv4: FTP TRANSPORT | [TR143] IPv4: FTP TRANSPORT |  |  | Download 1. Make sure FTP Server has 100M.zip 2. ACS SPV InternetGatewayDevice.DownloadDiagnostics.DownloadURL = ";ftp://test:123456@IPv4 IP/100M.zip"; InternetGatewayDevice.DownloadDiagnostics.DiagnosticsState = ";Requested"; 3. DUT download 100M.zip file 4.Check InternetGatewayDevice.DownloadDiagnostics.DiagnosticsState = ";Completed"; and then calculate the FTP throughput. 5. ACS GPV ; InternetGatewayDevice.DownloadDiagnostics.BOMTime. InternetGatewayDevice.DownloadDiagnostics.EOMTime. InternetGatewayDevice.DownloadDiagnostics.TotalByteReveived. 6. ;To calculate FTP throughput by ";TotalByteReveived/(EOMTime-BOMTime) Upload 1. Make sure FTP Server supports ";Upload"; 2. ACS SPV InternetGatewayDevice.UploadDiagnostics.UploadURL = ";ftp://test:123456@IPv4 IP/"; InternetGatewayDevice.UploadDiagnostics.TestFileLength = ";104857600"; InternetGatewayDevice.UploadDiagnostics.DiagnosticsState = ";Requested"; 3. DUT upload a 100 MB file(size = 104857600 bytes) to FTP server 4.Check InternetGatewayDevice.DownloadDiagnostics.DiagnosticsState = ";Completed"; and then calculate the FTP throughput. 5. ACS GPV ; InternetGatewayDevice.DownloadDiagnostics.BOMTime. InternetGatewayDevice.DownloadDiagnostics.EOMTime. InternetGatewayDevice.DownloadDiagnostics.TotalByteSent. 6. ;To calculate FTP throughput by ";TotalByteSent/(EOMTime-BOMTime) | 1. PQA criterion for downstream / Upstream throughput should be 85% of line rate ; x = Throughput If 90% < x < 100%, report L3 bug. If 70% < x < 90%, report L2 bug. If 0% < x < 70%, report L1 bug. | [40 empty] | 2 |  | Evan Shen | 2020-01-15 14:11:28 |  |  | Y
UTP-4343 | 13.1.9.2.12 | L2 | Common | Performance | Wired Performance | LAN <> Active Fiber WAN | PPPoE |  |  |  | [TR143] IPv6: HTTP TRANSPORT | [TR143] IPv6: HTTP TRANSPORT |  |  | Download 1. Make sure HTTP Server has 100M.zip 2. ACS SPV InternetGatewayDevice.DownloadDiagnostics.DownloadURL = ";http://IPv6 IP/100M.zip"; InternetGatewayDevice.DownloadDiagnostics.DiagnosticsState = ";Requested"; 3. DUT download 100M.zip file 4.Check InternetGatewayDevice.DownloadDiagnostics.DiagnosticsState = ";Completed"; and then calculate the HTTP throughput. 5. ACS GPV ; InternetGatewayDevice.DownloadDiagnostics.BOMTime. InternetGatewayDevice.DownloadDiagnostics.EOMTime. InternetGatewayDevice.DownloadDiagnostics.TotalByteReveived. 6. ;To calculate HTTP throughput by ";TotalByteReveived/(EOMTime-BOMTime) Upload 1. Make sure HTTP Server supports ";Upload"; 2. ACS SPV InternetGatewayDevice.UploadDiagnostics.UploadURL = http://IPv6 IP InternetGatewayDevice.UploadDiagnostics.TestFileLength = ";104857600"; InternetGatewayDevice.UploadDiagnostics.DiagnosticsState = ";Requested"; 3. DUT upload a 100 MB file(size = 104857600 bytes) to HTTP server. 4.Check InternetGatewayDevice.DownloadDiagnostics.DiagnosticsState = ";Completed"; and then calculate the HTTP throughput. 5. ACS GPV ; InternetGatewayDevice.DownloadDiagnostics.BOMTime. InternetGatewayDevice.DownloadDiagnostics.EOMTime. InternetGatewayDevice.DownloadDiagnostics.TotalByteSent. 6. ;To calculate HTTP throughput by ";TotalByteSent/(EOMTime-BOMTime) | 1. PQA criterion for downstream / Upstream throughput should be 85% of line rate ; x = Throughput If 90% < x < 100%, report L3 bug. If 70% < x < 90%, report L2 bug. If 0% < x < 70%, report L1 bug. | [40 empty] | 2 |  | Evan Shen | 2020-01-15 14:11:33 |  |  | Y
UTP-4344 | 13.1.9.2.13 | L2 | Common | Performance | Wired Performance | LAN <> Active Fiber WAN | PPPoE |  |  |  | [TR143] IPv6: FTP TRANSPORT | [TR143] IPv6: FTP TRANSPORT |  |  | Download 1. Make sure FTP Server has 100M.zip 2. ACS SPV InternetGatewayDevice.DownloadDiagnostics.DownloadURL = ";ftp://test:123456@IPv6 IP/100M.zip"; InternetGatewayDevice.DownloadDiagnostics.DiagnosticsState = ";Requested"; 3. DUT download 100M.zip file 4.Check InternetGatewayDevice.DownloadDiagnostics.DiagnosticsState = ";Completed"; and then calculate the FTP throughput. 5. ACS GPV ; InternetGatewayDevice.DownloadDiagnostics.BOMTime. InternetGatewayDevice.DownloadDiagnostics.EOMTime. InternetGatewayDevice.DownloadDiagnostics.TotalByteReveived. 6. ;To calculate FTP throughput by ";TotalByteReveived/(EOMTime-BOMTime) Upload 1. Make sure FTP Server supports ";Upload"; 2. ACS SPV InternetGatewayDevice.UploadDiagnostics.UploadURL = ";ftp://test:123456@IPv6 IP/"; InternetGatewayDevice.UploadDiagnostics.TestFileLength = ";104857600"; InternetGatewayDevice.UploadDiagnostics.DiagnosticsState = ";Requested"; 3. DUT upload a 100 MB file(size = 104857600 bytes) to FTP server 4.Check InternetGatewayDevice.DownloadDiagnostics.DiagnosticsState = ";Completed"; and then calculate the FTP throughput. 5. ACS GPV ; InternetGatewayDevice.DownloadDiagnostics.BOMTime. InternetGatewayDevice.DownloadDiagnostics.EOMTime. InternetGatewayDevice.DownloadDiagnostics.TotalByteSent. 6. ;To calculate FTP throughput by ";TotalByteSent/(EOMTime-BOMTime) | 1. PQA criterion for downstream / Upstream throughput should be 85% of line rate ; x = Throughput If 90% < x < 100%, report L3 bug. If 70% < x < 90%, report L2 bug. If 0% < x < 70%, report L1 bug. | [40 empty] | 2 |  | Evan Shen | 2020-01-15 14:12:24 |  |  | Y
UTP-4345 | 13.1.9.3.1 | L2 | Common | Performance | Wired Performance | LAN <> Active Fiber WAN | Bridge |  |  |  | [IxNetwork / Test Center] IPv4: Upstream | [IxNetwork / Test Center] IPv4: Upstream |  |  | 1. Set CPE as Bridge mode 2. Validate wired throughput on 74,128, 256, 512, 1024, 1280, 1518 Frame sizes. 3. Set test period as 1 min in IxNetwork. 4. For IxNetwork LAN part, set source IP as 1.1.1.1 and gateway IP as 1.1.1.2. 5. For IxNetwork WAN part, set source IP as 1.1.1.2 and gateway IP as 1.1.1.1. 6. Execute IxNetwork RFC 2544 to get wired throughput. 7. Write down the test result and check if Upstream Throughput ;can pass PQA criterion | x = Throughput If 90% < x < 100%, report L3 bug. If 70% < x < 90%, report L2 bug. If 0% < x < 70%, report L1 bug. | [40 empty] | 2 |  | Evan Shen | 2020-01-17 14:50:38 |  |  | Y
UTP-4346 | 13.1.9.3.2 | L2 | Common | Performance | Wired Performance | LAN <> Active Fiber WAN | Bridge |  |  |  | [IxNetwork / Test Center] IPv4: Downstream | [IxNetwork / Test Center] IPv4: Downstream |  |  | 1. Set CPE as Bridge mode 2. Validate wired throughput on 74,128, 256, 512, 1024, 1280, 1518 Frame sizes. 3. Set test period as 1 min in IxNetwork. 4. For IxNetwork LAN part, set source IP as 1.1.1.1 and gateway IP as 1.1.1.2. 5. For IxNetwork WAN part, set source IP as 1.1.1.2 and gateway IP as 1.1.1.1. 6. Execute IxNetwork RFC 2544 to get wired throughput. 7. Write down the test result and check if Downstream Throughput can pass PQA criterion | x = Throughput If 90% < x < 100%, report L3 bug. If 70% < x < 90%, report L2 bug. If 0% < x < 70%, report L1 bug. | [40 empty] | 2 |  | Evan Shen | 2020-01-17 14:52:49 |  |  | Y
UTP-4347 | 13.1.9.3.3 | L2 | Common | Performance | Wired Performance | LAN <> Active Fiber WAN | Bridge |  |  |  | [IxNetwork / Test Center] IPv4: Bi-Direction | [IxNetwork / Test Center] IPv4: Bi-Direction |  |  | 1. Set CPE as Bridge mode 2. Validate wired throughput on 74,128, 256, 512, 1024, 1280, 1518 Frame sizes. 3. Set test period as 1 min in IxNetwork. 4. For IxNetwork LAN part, set source IP as 1.1.1.1 and gateway IP as 1.1.1.2. 5. For IxNetwork WAN part, set source IP as 1.1.1.2 and gateway IP as 1.1.1.1. 6. Execute IxNetwork RFC 2544 to get wired throughput and latency. 7. Write down the test result and check if Bi-Direction Total, Bi-Direction Upstream and Bi-Direction Downstream Throughput and latency can pass PQA criterion. | x = Throughput If 90% < x < 100%, report L3 bug. If 70% < x < 90%, report L2 bug. If 0% < x < 70%, report L1 bug. y = Latency If 100% < y < 1000%, report L3 bug. If 1000% < x < 10000%, report L2 bug. If 10000% < x , report L1 bug. | [40 empty] | 1 |  | Test Link | 2018-10-01 11:02:43 |  |  | Y
UTP-4348 | 13.1.9.3.4 |  | Common | Performance | Wired Performance | LAN <> Active Fiber WAN | Bridge |  |  |  | [IxNetwork / Test Center] IPv6: Upstream | [IxNetwork / Test Center] IPv6: Upstream |  |  | 1. Set CPE as Bridge mode. 2. Disable firewall. 3. Validate wired throughput on 94,128, 256, 512, 1024, 1280, 1518 Frame sizes. 4. Set test period as 1 min in IxNetwork. 5. For IxNetwork LAN part, set source IP as 2000::1 and gateway IP as 2000::2. 6. For IxNetwork WAN part, set source IP as 2000::2 and gateway IP as 2000::1. 7. Execute IxNetwork RFC 2544 to get wired throughput and latency. 8. Write down the test result and check if Upstream Throughput and latency can pass PQA criterion | x = Throughput If 90% < x < 100%, report L3 bug. If 70% < x < 90%, report L2 bug. If 0% < x < 70%, report L1 bug. y = Latency If 100% < y < 1000%, report L3 bug. If 1000% < x < 10000%, report L2 bug. If 10000% < x , report L1 bug. | [40 empty] | 1 |  | Test Link | 2018-10-01 11:02:44
UTP-4349 | 13.1.9.3.5 |  | Common | Performance | Wired Performance | LAN <> Active Fiber WAN | Bridge |  |  |  | [IxNetwork / Test Center] IPv6: Downstream | [IxNetwork / Test Center] IPv6: Downstream |  |  | 1. Set CPE as Bridge mode. 2. Disable firewall. 3. Validate wired throughput on 94,128, 256, 512, 1024, 1280, 1518 Frame sizes. 4. Set test period as 1 min in IxNetwork. 5. For IxNetwork LAN part, set source IP as 2000::1 and gateway IP as 2000::2. 6. For IxNetwork WAN part, set source IP as 2000::2 and gateway IP as 2000::1. 7. Execute IxNetwork RFC 2544 to get wired throughput and latency. 8. Write down the test result and check if Upstream Throughput and latency can pass PQA criterion | x = Throughput If 90% < x < 100%, report L3 bug. If 70% < x < 90%, report L2 bug. If 0% < x < 70%, report L1 bug. y = Latency If 100% < y < 1000%, report L3 bug. If 1000% < x < 10000%, report L2 bug. If 10000% < x , report L1 bug. | [40 empty] | 1 |  | Test Link | 2018-10-01 11:02:44
UTP-4350 | 13.1.9.3.6 | L2 | Common | Performance | Wired Performance | LAN <> Active Fiber WAN | Bridge |  |  |  | [IxNetwork / Test Center] IPv6: Bi-Direction | [IxNetwork / Test Center] IPv6: Bi-Direction |  |  | 1. Set CPE as Bridge mode. 2. Disable firewall. 3. Validate wired throughput on 94,128, 256, 512, 1024, 1280, 1518 Frame sizes. 4. Set test period as 1 min in IxNetwork. 5. For IxNetwork LAN part, set source IP as 2000::1 and gateway IP as 2000::2. 6. For IxNetwork WAN part, set source IP as 2000::2 and gateway IP as 2000::1. 7. Execute IxNetwork RFC 2544 to get wired throughput and latency. 8. Write down the test result and check if Bi-Direction Total, Bi-Direction Upstream and Bi-Direction Downstream Throughput and latency can pass PQA criterion. | x = Throughput If 90% < x < 100%, report L3 bug. If 70% < x < 90%, report L2 bug. If 0% < x < 70%, report L1 bug. y = Latency If 100% < y < 1000%, report L3 bug. If 1000% < x < 10000%, report L2 bug. If 10000% < x , report L1 bug. | [40 empty] | 1 |  | Test Link | 2018-10-01 11:02:44 |  |  | Y
UTP-4351 | 13.1.9.3.7 | L2 | Common | Performance | Wired Performance | LAN <> Active Fiber WAN | Bridge |  |  |  | [Speed Test:] IPv4: Upstream & Downstream | [Speed Test:] IPv4: Upstream &amp; Downstream |  |  | 1. DUT is set to bridge mode. 2. DUT connect to NB or PC by ethernet connection. 3. DUT connect to Ookla server via VDSL WAN. 4. Run speed test to validate TCP, Upstream & Downstream Throughput. 5. Write down the test result and check if TCP, Upstream & Downstream Throughput can pass PQA criterion | x = Tes result If 90% < x < 100%, report L3 bug. If 70% < x < 90%, report L2 bug. If 0% < x < 70%, report L1 bug. | [40 empty] | 1 |  | Test Link | 2018-10-01 11:02:45 |  |  | Y
UTP-4352 | 13.1.9.3.8 | L2 | Common | Performance | Wired Performance | LAN <> Active Fiber WAN | Bridge |  |  |  | [IxLoad] HTTP: Downstream & Upstream Throughput<br> IPTV: MS IPTV server | [IxLoad] HTTP: Downstream &amp; Upstream Throughput IPTV: MS IPTV server |  |  | *IxLoad Setup 1.One Video Server(Ixia Port 1) and One Video Client(Ixia Port 2) play two video stream. 2.One HTTP Client(Ixia Port 3) and one HTTP server(Ixia Port 4) for Upload. 3.One HTTP Client(Ixia Port 5) and one HTTP server(Ixia Port 6) for Download. 4.IPTV streaming: Select 1 "NiceBeach_(11.55Mbps).ts" to be mos sample video file. 5. For IxLoad HTTP clients, set source IP as 192.168.1.101/192.168.1.102 and gateway IP as 192.168.1.201/192.168.1.202. 6. For IxLoad HTTP Server, set source IP as 192.168.1.201/192.168.1.202. and gateway IP as 192.168.1.101/192.168.1.102. 7. For IxLoad Video client, set source IP as 192.168.1.103 and gateway IP as 192.168.1.203. 8. For IxLoad Video Server, set source IP as 192.168.1.203 and gateway IP as 192.168.1.202. 1. Set DUT as bridge mode. 2. Execute IxLoad to run below test to get throughput. HTTP Download/Upload IPTV streaming 3. After IxLoad application is finished. Generate test report of Mixed mode performance. 4. Write down the test result and check if Mos, MDI-DF, MDI-MLR, RTP Packets Lost can pass PQA criterion. | x = HTTP Throughput If 90% < x < 100%, report L3 bug. If 70% < x < 90%, report L2 bug. If 0% < x < 70%, report L1 bug. y = MDI-DF If 21ms < y < 40ms, report L3 bug. If 41ms < x < 70ms, report L2 bug. If 71ms < x , report L1 bug. z = MDI-MLR, RTP Packets Lost if z = 0, Pass if z > 0, fail | [40 empty] | 1 |  | Test Link | 2018-10-01 11:02:45 |  |  | Y
UTP-4353 | 13.1.9.3.9 | L3 | Common | Performance | Wired Performance | LAN <> Active Fiber WAN | Bridge |  |  |  | [IxLoad] HTTP: Downstream & Upstream Throughput<br> IPTV: VoD server | [IxLoad] HTTP: Downstream & Upstream Throughput IPTV: VoD server |  |  | *IxLoad Setup 1.One Video Server(Ixia Port 1) and One Video Client(Ixia Port 2) play two video stream. 2.One HTTP Client(Ixia Port 3) and one HTTP server(Ixia Port 4) for Upload. 3.One HTTP Client(Ixia Port 5) and one HTTP server(Ixia Port 6) for Download. 4.VoD streaming: Select 1 "NiceBeach_(11.55Mbps).ts" to be mos sample video file. 5. For IxLoad HTTP clients, set source IP as 192.168.1.101/192.168.1.102 and gateway IP as 192.168.1.201/192.168.1.202. 6. For IxLoad HTTP Server, set source IP as 192.168.1.201/192.168.1.202. and gateway IP as 192.168.1.101/192.168.1.102. 7. For IxLoad Video client, set source IP as 192.168.1.103 and gateway IP as 192.168.1.203. 8. For IxLoad Video Server, set source IP as 192.168.1.203 and gateway IP as 192.168.1.202. 1. Set DUT as bridge mode. 2. Execute IxLoad to run below test to get throughput. HTTP Download/Upload VoD streaming 3. After IxLoad application is finished. Generate test report of Mixed mode performance. 4. Write down the test result and check if Mos, MDI-DF, MDI-MLR, RTP Packets Lost can pass PQA criterion. | x = HTTP Throughput If 90% < x < 100%, report L3 bug. If 70% < x < 90%, report L2 bug. If 0% < x < 70%, report L1 bug. y = MDI-DF If 21ms < y < 40ms, report L3 bug. If 41ms < x < 70ms, report L2 bug. If 71ms < x , report L1 bug. z = MDI-MLR, RTP Packets Lost if z = 0, Pass if z > 0, fail | [40 empty] | 1 |  | Test Link | 2018-10-01 11:02:46 |  |  | Y
UTP-4354 | 13.1.10.1.1 | L2 | Common | Performance | Wired Performance | LAN <> PON WAN | IPoE |  |  |  | [IxNetwork / Test Center] IPv4: Upstream | [IxNetwork / Test Center] IPv4: Upstream |  | Please make sure all the wan are provisioned. | 1. Set CPE as IPoE mode and fill in its static IP. 2. Setup DMZ Host IP address (192.168.1.100). 3. Validate wired throughput on 74,128, 256, 512, 1024, 1280, 1518 Frame sizes. 4. Set test period as 1 min in IxNetwork. 5. If DUT&#39;s LAN IP is 192.168.1.1 and WAN IP is 1.1.1.1. 6. For IxNetwork LAN part, set source IP as 192.168.1.100 and gateway IP as 192.168.1.1. 7. For IxNetwork WAN part, set source IP as 1.1.1.2 and gateway IP as 1.1.1.1. 8. Execute IxNetwork RFC 2544 to get wired throughput. 9. Write down the test result and check if Upstream Throughput ;can pass PQA criterion | x = Throughput If 90% < x < 100%, report L3 bug. If 70% < x < 90%, report L2 bug. If 0% < x < 70%, report L1 bug. | [40 empty] | 2 | 45 | Evan Shen | 2020-01-17 14:57:00 |  |  | Y
UTP-4355 | 13.1.10.1.2 | L2 | Common | Performance | Wired Performance | LAN <> PON WAN | IPoE |  |  |  | [IxNetwork / Test Center] IPv4: Downstream | [IxNetwork / Test Center] IPv4: Downstream |  | Please make sure all the wan are provisioned. | 1. Set CPE as IPoE mode and fill in its static IP. 2. Setup DMZ Host IP address (192.168.1.100). 3. Validate wired throughput on 74,128, 256, 512, 1024, 1280, 1518 Frame sizes. 4. Set test period as 1 min in IxNetwork. 5. If DUT&#39;s LAN IP is 192.168.1.1 and WAN IP is 1.1.1.1. 6. For IxNetwork LAN part, set source IP as 192.168.1.100 and gateway IP as 192.168.1.1. 7. For IxNetwork WAN part, set source IP as 1.1.1.2 and gateway IP as 1.1.1.1. 8. Execute IxNetwork RFC 2544 to get wired throughput. 9. Write down the test result and check if Downstream Throughput ;can pass PQA criterion | x = Throughput If 90% < x < 100%, report L3 bug. If 70% < x < 90%, report L2 bug. If 0% < x < 70%, report L1 bug. | [40 empty] | 2 | 45 | Evan Shen | 2020-01-17 14:58:26 |  |  | Y
UTP-30217 | 13.1.10.1.15 | L3 | Common | Performance | Wired Performance | LAN <> PON WAN | IPoE |  |  |  | [ixLoad] On BW (1000M/500M:DL/UL) profile and with delay throughput | Report from TEF SFU project |  | Please make sure all the wan are provisioned. | 0. Download the test report format and Ixia Ixload script reference. ; ; ;\\172.23.5.25\Dept\134660M\Test Tool\Ixload_Delay 1.Set up DUT on Ixia ; ; ; ;Topology: Ixia (Impair: delay 5ms (follow the request))--OLT---ONT---ixia ; ; ;Ixia configure delay feature: on Server side > IP icon > Right click mouse > add above > Components > Impair. There will icon create in IP icon. ; ; ; ;Select top list and search ";Plug in Setting"; > select delay item > configure ";5";ms. 2. OLT configure BW: DL/UL: 1000M/500M for ONT. 3. Case1: delay with 0ms and user-1. ; ;At Step1: Impair= select the disable (unclick) ; ;At Step1: select delay item > select the disable (unclick) ; ; ; Configure ixia IxLoad (http download) and target rate: 1000M; per user: 1; per session:1 duration: 3Min. 4. write down the average result of Http client from ";HTTP Client - Throughput Objective.csv"; (Note remove unstable value at Beging and End.) 6. Case2: delay with 5ms and user-1. ; ;At Step1: Impair= select the enable (click) ; ;At Step1: select delay item > select the enable (click) and set value: 5ms ; ; ; Configure ixia IxLoad (http download) and target rate: 1000M; per user: 1; per session:1 duration: 3Min. 7. write down the average result of Http client from ";HTTP Client - Throughput Objective.csv"; (Note remove unstable value at Beging and End.) 8. Repeat test delay 10, 15ms. 9. Modify to User-2. ; ;Case: delay with 0ms and user-2. (note: modify http session.) ; ;At Step1: Impair= select the disable (unclick) ; ;At Step1: select delay item > select the disable (unclick) ; ; ; Configure ixia IxLoad (http download) and target rate: 1000M; per user: 1; per session:2 duration: 3Min. 10. write down the average result of Http client from ";HTTP Client - Throughput Objective.csv"; (Note remove unstable value at Beging and End.) 11. repeat delay test.(5, 10, 15 ms) 12. Http UL: configure the similar test as Http DL above. 13. Fill up the report table. | Follow the table pass criterion and report the bug follow below rule.(L1: <0.75, L2: 0.75~0.98, L3: >0.98) ; | [40 empty] | 1 | 90 | Administrator TestLink | 2021-04-26 17:29:06 |  |  | Y
UTP-4356 | 13.1.10.1.3 | L2 | Common | Performance | Wired Performance | LAN <> PON WAN | IPoE |  |  |  | [IxNetwork / Test Center] IPv4: Bi-Direction (1G LAN) | [IxNetwork / Test Center] IPv4: Bi-Direction |  | Please make sure all the wan are provisioned. | 1. Set CPE as IPoE mode and fill in its static IP. 2. Setup DMZ Host IP address (192.168.1.100). 3. Validate wired throughput on 74,128, 256, 512, 1024, 1280, 1518 Frame sizes. 4. Set test period as 1 min in IxNetwork. 5. If DUT&#39;s LAN IP is 192.168.1.1 and WAN IP is 1.1.1.1. 6. For IxNetwork LAN part, set source IP as 192.168.1.100 and gateway IP as 192.168.1.1. 7. For IxNetwork WAN part, set source IP as 1.1.1.2 and gateway IP as 1.1.1.1. 8. Execute IxNetwork RFC 2544 to get wired throughput and latency. 9. Write down the test result and check if Bi-Direction Total, Bi-Direction Upstream and Bi-Direction Downstream Throughput and latency can pass PQA criterion. | x = Throughput If 90% < x < 100%, report L3 bug. If 70% < x < 90%, report L2 bug. If 0% < x < 70%, report L1 bug. y = Latency If 100% < y < 1000%, report L3 bug. If 1000% < x < 10000%, report L2 bug. If 10000% < x , report L1 bug. | [40 empty] | 1 | 55.5 | Test Link | 2018-10-01 11:02:47 |  |  | Y
UTP-4357 | 13.1.10.1.4 |  | Common | Performance | Wired Performance | LAN <> PON WAN | IPoE |  |  |  | [IxNetwork / Test Center] IPv6: Upstream | [IxNetwork / Test Center] IPv6: Upstream |  | Please make sure all the wan are provisioned. | 1. Set CPE as IPoE mode and fill in its static IP. 2. Disable firewall. 3. Validate wired throughput on 94,128, 256, 512, 1024, 1280, 1518 Frame sizes. 4. Set test period as 1 min in IxNetwork. 5. If DUT's LAN IP is 2000::1 and WAN IP is 2001::1. 6. For IxNetwork LAN part, set source IP as 2000::2 and gateway IP as 2000::1. 7. For IxNetwork WAN part, set source IP as 2001::2 and gateway IP as 2001::1. 8. Execute IxNetwork RFC 2544 to get wired throughput and latency. 9. Write down the test result and check if Upstream Throughput and latency can pass PQA criterion. | x = Throughput If 90% < x < 100%, report L3 bug. If 70% < x < 90%, report L2 bug. If 0% < x < 70%, report L1 bug. y = Latency If 100% < y < 1000%, report L3 bug. If 1000% < x < 10000%, report L2 bug. If 10000% < x , report L1 bug. | [40 empty] | 1 |  | Test Link | 2018-10-01 11:02:47
UTP-4358 | 13.1.10.1.5 |  | Common | Performance | Wired Performance | LAN <> PON WAN | IPoE |  |  |  | [IxNetwork / Test Center] IPv6: Downstream | [IxNetwork / Test Center] IPv6: Downstream |  | Please make sure all the wan are provisioned. | 1. Set CPE as IPoE mode and fill in its static IP. 2. Disable firewall. 3. Validate wired throughput on 94,128, 256, 512, 1024, 1280, 1518 Frame sizes. 4. Set test period as 1 min in IxNetwork. 5. If DUT's LAN IP is 2000::1 and WAN IP is 2001::1. 6. For IxNetwork LAN part, set source IP as 2000::2 and gateway IP as 2000::1. 7. For IxNetwork WAN part, set source IP as 2001::2 and gateway IP as 2001::1. 8. Execute IxNetwork RFC 2544 to get wired throughput and latency. 9. Write down the test result and check if Downstream Throughput and latency can pass PQA criterion. | x = Throughput If 90% < x < 100%, report L3 bug. If 70% < x < 90%, report L2 bug. If 0% < x < 70%, report L1 bug. y = Latency If 100% < y < 1000%, report L3 bug. If 1000% < x < 10000%, report L2 bug. If 10000% < x , report L1 bug. | [40 empty] | 1 |  | Test Link | 2018-10-01 11:02:48
UTP-4359 | 13.1.10.1.6 | L2 | Common | Performance | Wired Performance | LAN <> PON WAN | IPoE |  |  |  | [IxNetwork / Test Center] IPv6: Bi-Direction | [IxNetwork / Test Center] IPv6: Bi-Direction |  | Please make sure all the wan are provisioned. | 1. Set CPE as IPoE mode and fill in its static IP. 2. Disable firewall. 3. Validate wired throughput on 94,128, 256, 512, 1024, 1280, 1518 Frame sizes. 4. Set test period as 1 min in IxNetwork. 5. If DUT's LAN IP is 2000::1 and WAN IP is 2001::1. 6. For IxNetwork LAN part, set source IP as 2000::2 and gateway IP as 2000::1. 7. For IxNetwork WAN part, set source IP as 2001::2 and gateway IP as 2001::1. 8. Execute IxNetwork RFC 2544 to get wired throughput and latency. 9. Write down the test result and check if Bi-Direction Total, Bi-Direction Upstream and Bi-Direction Downstream Throughput and latency can pass PQA criterion. | x = Throughput If 90% < x < 100%, report L3 bug. If 70% < x < 90%, report L2 bug. If 0% < x < 70%, report L1 bug. y = Latency If 100% < y < 1000%, report L3 bug. If 1000% < x < 10000%, report L2 bug. If 10000% < x , report L1 bug. | [40 empty] | 1 |  | Test Link | 2018-10-01 11:02:48 |  |  | Y
UTP-4360 | 13.1.10.1.7 | L2 | Common | Performance | Wired Performance | LAN <> PON WAN | IPoE |  |  |  | [Speed Test:] IPv4: Upstream & Downstream | [Speed Test:] IPv4: Upstream &amp; Downstream |  | Please make sure all the wan are provisioned. | 1. DUT is set to IPoE mode. 2. DUT connect to NB or PC by ethernet connection. 3. DUT connect to SpeddTest Server (or Ookla server, please use the same environment with previous FW testing) via PON ;WAN. 4. Run speed test to validate TCP, Upstream &amp; Downstream Throughput. 5. Write down the test result and check if TCP, Upstream &amp; Downstream Throughput can pass PQA criterion | x = Tes result ‧900 Mbps < x < 950 Mbps ==> Level 3 issue. ‧850 Mbps < x < 950 Mbps ==> Level 2 issue. ‧x < 850 Mbps ==> Level 1 issue. | [40 empty] | 2 | 30 | Jason Chang | 2021-06-07 14:42:03 |  |  | Y
UTP-25495 | 13.1.10.1.7 | L1 | Common | Performance | Wired Performance | LAN <> PON WAN | IPoE |  |  |  | [Speed Test:] IPv4: Upstream & Downstream with Delay 10ms and Jitter 1ms under 600M/600M BW | [Speed Test:] IPv4: Upstream &amp; Downstream |  | Please make sure all the wan are provisioned. | 1. DUT is set to IPoE mode. 2. Set up DUT on shielding room and follow below topology. <ul> <li>\\zyxel.com\zytw\Dept\134660M\Test Tool\SpeedTest\Open Speed_Delay and Jitter Test.docx</li> </ul> 3. Make sure Down/Up BW was 600M/600M and Speedtest Server has execute ";delay and jitter"; command. 4. LAN PC use browser ";chrome"; to run speed test (TWPQA: http://192.168.100.3). 5. Write down the test result and check if TCP, Upstream &amp; Downstream Throughput can pass PQA criterion 6. Please collect 5 times value and check out the average value. | x = Tes result Wire: If x < 90%, report L1 bug. 5G: If x < 70%, report L1 bug. Note: Pass criterion. Wire: Down/ upstream: 580/580M 5G: Down/ upstream: 510/450M 2.4G: TBD | [40 empty] | 1 | 42.5 | Administrator TestLink | 2020-06-11 16:05:42 |  |  | Y
UTP-4361 | 13.1.10.1.8 | L2 | Common | Performance | Wired Performance | LAN <> PON WAN | IPoE |  |  |  | [IxLoad] HTTP: Downstream & Upstream Throughput<br> IPTV: MS IPTV server | [IxLoad] HTTP: Downstream &amp; Upstream Throughput IPTV: MS IPTV server |  | Please make sure all the wan are provisioned. | *IxLoad Setup 1.One Video Server(Ixia Port 1) and One Video Client(Ixia Port 2) play two video stream. 2.One HTTP Client(Ixia Port 3) and one HTTP server(Ixia Port 4) for Upload. 3.One HTTP Client(Ixia Port 5) and one HTTP server(Ixia Port 6) for Download. 4.IPTV streaming: Select 1 "NiceBeach_(11.55Mbps).ts" to be mos sample video file. 5. For IxLoad HTTP clients, set source IP as 192.168.1.100/192.168.1.101 and gateway IP as 192.168.1.1 6. For IxLoad HTTP Server, set source IP as 1.1.1.2/1.1.1.3 and gateway IP as 1.1.1.1 7. For IxLoad Video client, set source IP as 192.168.1.200 and gateway IP as 192.168.1.1 8. For IxLoad Video Server, set source IP as 1.1.1.4 and gateway IP as 1.1.1.1. 1. Set DUT as IPoE mode and fill in its static IP. 2. Execute IxLoad to run below test to get throughput. HTTP Download/Upload IPTV streaming 3. After IxLoad application is finished. Generate test report of Mixed mode performance. 4. Write down the test result and check if Mos, MDI-DF, MDI-MLR, RTP Packets Lost can pass PQA criterion. | x = HTTP Throughput If 90% < x < 100%, report L3 bug. If 70% < x < 90%, report L2 bug. If 0% < x < 70%, report L1 bug. y = MDI-DF If 21ms < y < 40ms, report L3 bug. If 41ms < x < 70ms, report L2 bug. If 71ms < x , report L1 bug. z = MDI-MLR, RTP Packets Lost if z = 0, Pass if z > 0, fail | [40 empty] | 1 |  | Test Link | 2018-10-01 11:02:49 |  |  | Y
UTP-4362 | 13.1.10.1.9 | L3 | Common | Performance | Wired Performance | LAN <> PON WAN | IPoE |  |  |  | [IxLoad] HTTP: Downstream & Upstream Throughput<br> IPTV: VoD server | [IxLoad] HTTP: Downstream & Upstream Throughput IPTV: VoD server |  | Please make sure all the wan are provisioned. | *IxLoad Setup 1.One Video Server(Ixia Port 1) and One Video Client(Ixia Port 2) play two video stream. 2.One HTTP Client(Ixia Port 3) and one HTTP server(Ixia Port 4) for Upload. 3.One HTTP Client(Ixia Port 5) and one HTTP server(Ixia Port 6) for Download. 4.VoD streaming: Select 1 "NiceBeach_(11.55Mbps).ts" to be mos sample video file. 5. For IxLoad HTTP clients, set source IP as 192.168.1.100/192.168.1.101 and gateway IP as 192.168.1.1 6. For IxLoad HTTP Server, set source IP as 1.1.1.2/1.1.1.3 and gateway IP as 1.1.1.1 7. For IxLoad Video client, set source IP as 192.168.1.200 and gateway IP as 192.168.1.1 8. For IxLoad Video Server, set source IP as 1.1.1.4 and gateway IP as 1.1.1.1. 1. Set DUT as IPoE mode and fill in its static IP. 2. Execute IxLoad to run below test to get throughput. HTTP Download/Upload VoD streaming 3. After IxLoad application is finished. Generate test report of Mixed mode performance. 4. Write down the test result and check if Mos, MDI-DF, MDI-MLR, RTP Packets Lost can pass PQA criterion. | x = HTTP Throughput If 90% < x < 100%, report L3 bug. If 70% < x < 90%, report L2 bug. If 0% < x < 70%, report L1 bug. y = MDI-DF If 21ms < y < 40ms, report L3 bug. If 41ms < x < 70ms, report L2 bug. If 71ms < x , report L1 bug. z = MDI-MLR, RTP Packets Lost if z = 0, Pass if z > 0, fail | [40 empty] | 1 |  | Test Link | 2018-10-01 11:02:50 |  |  | Y
UTP-4363 | 13.1.10.1.10 | L3 | Common | Performance | Wired Performance | LAN <> PON WAN | IPoE |  |  |  | [TR143] IPv4: HTTP TRANSPORT | [TR143] IPv4: HTTP TRANSPORT |  | Please make sure all the wan are provisioned. | Download 1. Make sure HTTP Server has 100M.zip 2. ACS SPV InternetGatewayDevice.DownloadDiagnostics.DownloadURL = ";http://IPv4 IP/100M.zip"; InternetGatewayDevice.DownloadDiagnostics.DiagnosticsState = ";Requested"; 3. DUT download 100M.zip file 4.Check InternetGatewayDevice.DownloadDiagnostics.DiagnosticsState = ";Completed"; and then calculate the HTTP throughput. 5. ACS GPV ; InternetGatewayDevice.DownloadDiagnostics.BOMTime. InternetGatewayDevice.DownloadDiagnostics.EOMTime. InternetGatewayDevice.DownloadDiagnostics.TotalByteReveived. 6. ;To calculate HTTP throughput by ";TotalByteReveived/(EOMTime-BOMTime) Upload 1. Make sure HTTP Server supports ";Upload"; 2. ACS SPV InternetGatewayDevice.UploadDiagnostics.UploadURL = http://IPv4 IP InternetGatewayDevice.UploadDiagnostics.TestFileLength = ";104857600"; InternetGatewayDevice.UploadDiagnostics.DiagnosticsState = ";Requested"; 3. DUT upload a 100 MB file(size = 104857600 bytes) to HTTP server. 4.Check InternetGatewayDevice.DownloadDiagnostics.DiagnosticsState = ";Completed"; and then calculate the HTTP throughput. 5. ACS GPV ; InternetGatewayDevice.DownloadDiagnostics.BOMTime. InternetGatewayDevice.DownloadDiagnostics.EOMTime. InternetGatewayDevice.DownloadDiagnostics.TotalByteSent. 6. ;To calculate HTTP throughput by ";TotalByteSent/(EOMTime-BOMTime) | 1. PQA criterion for downstream / Upstream throughput should be 85% of line rate ; x = Throughput If 90% < x < 100%, report L3 bug. If 70% < x < 90%, report L2 bug. If 0% < x < 70%, report L1 bug. | [40 empty] | 2 | 30 | Evan Shen | 2020-01-15 14:25:47 |  |  | Y
UTP-4364 | 13.1.10.1.11 | L3 | Common | Performance | Wired Performance | LAN <> PON WAN | IPoE |  |  |  | [TR143] IPv4: FTP TRANSPORT | [TR143] IPv4: FTP TRANSPORT |  | Please make sure all the wan are provisioned. | Download 1. Make sure FTP Server has 100M.zip 2. ACS SPV InternetGatewayDevice.DownloadDiagnostics.DownloadURL = ";ftp://test:123456@IPv4 IP/100M.zip"; InternetGatewayDevice.DownloadDiagnostics.DiagnosticsState = ";Requested"; 3. DUT download 100M.zip file 4.Check InternetGatewayDevice.DownloadDiagnostics.DiagnosticsState = ";Completed"; and then calculate the FTP throughput. 5. ACS GPV ; InternetGatewayDevice.DownloadDiagnostics.BOMTime. InternetGatewayDevice.DownloadDiagnostics.EOMTime. InternetGatewayDevice.DownloadDiagnostics.TotalByteReveived. 6. ;To calculate FTP throughput by ";TotalByteReveived/(EOMTime-BOMTime) Upload 1. Make sure FTP Server supports ";Upload"; 2. ACS SPV InternetGatewayDevice.UploadDiagnostics.UploadURL = ";ftp://test:123456@IPv4 IP/"; InternetGatewayDevice.UploadDiagnostics.TestFileLength = ";104857600"; InternetGatewayDevice.UploadDiagnostics.DiagnosticsState = ";Requested"; 3. DUT upload a 100 MB file(size = 104857600 bytes) to FTP server 4.Check InternetGatewayDevice.DownloadDiagnostics.DiagnosticsState = ";Completed"; and then calculate the FTP throughput. 5. ACS GPV ; InternetGatewayDevice.DownloadDiagnostics.BOMTime. InternetGatewayDevice.DownloadDiagnostics.EOMTime. InternetGatewayDevice.DownloadDiagnostics.TotalByteSent. 6. ;To calculate FTP throughput by ";TotalByteSent/(EOMTime-BOMTime) | 1. PQA criterion for downstream / Upstream throughput should be 85% of line rate ; x = Throughput If 90% < x < 100%, report L3 bug. If 70% < x < 90%, report L2 bug. If 0% < x < 70%, report L1 bug. | [40 empty] | 2 | 30 | Evan Shen | 2020-01-15 14:25:53 |  |  | Y
UTP-4365 | 13.1.10.1.12 | L3 | Common | Performance | Wired Performance | LAN <> PON WAN | IPoE |  |  |  | [TR143] IPv6: HTTP TRANSPORT | [TR143] IPv6: HTTP TRANSPORT |  | Please make sure all the wan are provisioned. | Download 1. Make sure HTTP Server has 100M.zip 2. ACS SPV InternetGatewayDevice.DownloadDiagnostics.DownloadURL = ";http://IPv6 IP/100M.zip"; InternetGatewayDevice.DownloadDiagnostics.DiagnosticsState = ";Requested"; 3. DUT download 100M.zip file 4.Check InternetGatewayDevice.DownloadDiagnostics.DiagnosticsState = ";Completed"; and then calculate the HTTP throughput. 5. ACS GPV ; InternetGatewayDevice.DownloadDiagnostics.BOMTime. InternetGatewayDevice.DownloadDiagnostics.EOMTime. InternetGatewayDevice.DownloadDiagnostics.TotalByteReveived. 6. ;To calculate HTTP throughput by ";TotalByteReveived/(EOMTime-BOMTime) Upload 1. Make sure HTTP Server supports ";Upload"; 2. ACS SPV InternetGatewayDevice.UploadDiagnostics.UploadURL = http://IPv6 IP InternetGatewayDevice.UploadDiagnostics.TestFileLength = ";104857600"; InternetGatewayDevice.UploadDiagnostics.DiagnosticsState = ";Requested"; 3. DUT upload a 100 MB file(size = 104857600 bytes) to HTTP server. 4.Check InternetGatewayDevice.DownloadDiagnostics.DiagnosticsState = ";Completed"; and then calculate the HTTP throughput. 5. ACS GPV ; InternetGatewayDevice.DownloadDiagnostics.BOMTime. InternetGatewayDevice.DownloadDiagnostics.EOMTime. InternetGatewayDevice.DownloadDiagnostics.TotalByteSent. 6. ;To calculate HTTP throughput by ";TotalByteSent/(EOMTime-BOMTime) | 1. PQA criterion for downstream / Upstream throughput should be 85% of line rate ; x = Throughput If 90% < x < 100%, report L3 bug. If 70% < x < 90%, report L2 bug. If 0% < x < 70%, report L1 bug. | [40 empty] | 2 |  | Evan Shen | 2020-01-15 14:25:59 |  |  | Y
UTP-4366 | 13.1.10.1.13 | L3 | Common | Performance | Wired Performance | LAN <> PON WAN | IPoE |  |  |  | [TR143] IPv6: FTP TRANSPORT | [TR143] IPv6: FTP TRANSPORT |  | Please make sure all the wan are provisioned. | Download 1. Make sure FTP Server has 100M.zip 2. ACS SPV InternetGatewayDevice.DownloadDiagnostics.DownloadURL = ";ftp://test:123456@IPv6 IP/100M.zip"; InternetGatewayDevice.DownloadDiagnostics.DiagnosticsState = ";Requested"; 3. DUT download 100M.zip file 4.Check InternetGatewayDevice.DownloadDiagnostics.DiagnosticsState = ";Completed"; and then calculate the FTP throughput. 5. ACS GPV ; InternetGatewayDevice.DownloadDiagnostics.BOMTime. InternetGatewayDevice.DownloadDiagnostics.EOMTime. InternetGatewayDevice.DownloadDiagnostics.TotalByteReveived. 6. ;To calculate FTP throughput by ";TotalByteReveived/(EOMTime-BOMTime) Upload 1. Make sure FTP Server supports ";Upload"; 2. ACS SPV InternetGatewayDevice.UploadDiagnostics.UploadURL = ";ftp://test:123456@IPv6 IP/"; InternetGatewayDevice.UploadDiagnostics.TestFileLength = ";104857600"; InternetGatewayDevice.UploadDiagnostics.DiagnosticsState = ";Requested"; 3. DUT upload a 100 MB file(size = 104857600 bytes) to FTP server 4.Check InternetGatewayDevice.DownloadDiagnostics.DiagnosticsState = ";Completed"; and then calculate the FTP throughput. 5. ACS GPV ; InternetGatewayDevice.DownloadDiagnostics.BOMTime. InternetGatewayDevice.DownloadDiagnostics.EOMTime. InternetGatewayDevice.DownloadDiagnostics.TotalByteSent. 6. ;To calculate FTP throughput by ";TotalByteSent/(EOMTime-BOMTime) | 1. PQA criterion for downstream / Upstream throughput should be 85% of line rate ; x = Throughput If 90% < x < 100%, report L3 bug. If 70% < x < 90%, report L2 bug. If 0% < x < 70%, report L1 bug. | [40 empty] | 2 |  | Evan Shen | 2020-01-15 14:26:05 |  |  | Y
UTP-4367 | 13.1.10.1.14 | L3 | Common | Performance | Wired Performance | LAN <> PON WAN | IPoE |  |  |  | GPON line rate test (up/down:1.25/2.5G) | GPON line rate test (up/down:1.25/2.5G) SFU: ;GR.GE.2, ;Bit rate, ;GPON interface: downstream transmission speed 2.5 Gbps, upstream transmission speed 1.25 Gbps. |  | Please make sure the data wan is provisioned. | 1. Set up your DUT and connect to OLT. (default: Huawei OLT, 如果你的project 有別的OLT需求, 請用相對應的OLT) 2. OLT provision one TCONT, GEM port. 3. Access DUT and configure DUT one WAN with static IP. 4. Connect Ixia 3 port to DUT&#39;s LAN port, 3 port to OLT&#39;s uplink port. 5. Ixia use IxNetwork to configure 3 LAN port mapping to 3 uplink port stress bi-direction. (source port/destination port should mapping). 6. Test throughput 64, 128, 256, 512, 1024, 1518 packets size. | Pass criterion: (Line rate) 64Byte: 980M/ 1.8G 128Byte: 980M/ 1.8G 256Byte: 1.1G/2.18G 512Byte: 1.1G/2.18G 1024Byte: 1.15G/2.26G 1518Byte: 1.15G/2.28G x = Tes result If 90% < x < 100%, report L3 bug. If 70% < x < 90%, report L2 bug. If 0% < x < 70%, report L1 bug. | [40 empty] | 2 | 25 | Evan Shen | 2020-02-12 15:13:46 |  |  | Y
UTP-4368 | 13.1.10.1.15 | L3 | Common | Performance | Wired Performance | LAN <> PON WAN | IPoE |  |  |  | [ixLoad] 600M/600M throughput under 20ms delay(delay 10ms per upstream and downstream) | [ixLoad] 600M/600M throughput under 20ms delay(delay 10ms per upstream and downstream) |  | Please make sure all the wan are provisioned. | 1.Set up DUT on Ixia and connect delay equipment(configure delay 10ms per up/downstream) ; ; ;Topology: Ixia (Impair: delay 20ms)--OLT---ONT---ixia ; ; ;Ixia configure delay feature: on Server side > IP icon > Right click mouse > add above > Components > Impair. There will icon create in IP icon. ; ; ;Select top list and search ";Plug in Setting"; > select delay item > configure ";20";ms. 2. OLT configure BW: 600/600M for ONT. 3. Configure ixia IxLoad (http download) and target rate: 600M; per user: 4; per session:1. 4. modify Step3 setting: target rate: 600M; per user: 8; per session:1. 5. Modify Step2 setting to Http upload and repeat Step3,4. | Step3: the throughput can be 600M Step4: the throughput can be 600M Step5: both result was 600M. | [40 empty] | 2 | 90 | Jason Chang | 2020-01-13 13:37:44 |  |  | Y
UTP-22850 |  | L1 | Common | Performance | Wired Performance | LAN <> PON WAN | IPoE |  |  |  | [IxNetwork / Test Center] IPv4: Bi-Direction (2.5G LAN) |  |  |  | 1. Set CPE as IPoE mode and fill in its static IP. 2. Setup DMZ Host IP address (192.168.1.100). 3. Validate wired throughput on 74,128, 256, 512, 1024, 1280, 1518 Frame sizes. 4. Set test period as 1 min in IxNetwork. 5. If DUT&#39;s LAN IP is 192.168.1.1 and WAN IP is 1.1.1.1. 6. For IxNetwork LAN part, set source IP as 192.168.1.100 and ;destination IP as 192.168.1.1. 7. For IxNetwork WAN part, set source IP as 1.1.1.2 and ;destination IP as 1.1.1.1. 8. Execute IxNetwork RFC 2544 to get wired throughput. 9. Write down the test result and check if Bi-Direction Total, Bi-Direction Upstream and Bi-Direction Downstream Throughput can pass PQA criterion. | x = Throughput If 90% < x < 100%, report L3 bug. If 70% < x < 90%, report L2 bug. If 0% < x < 70%, report L1 bug. | [40 empty] | 1 |  | Evan Shen | 2020-03-26 17:13:19 |  |  | Y
UTP-22851 |  | L1 | Common | Performance | Wired Performance | LAN <> PON WAN | IPoE |  |  |  | [IxNetwork / Test Center] IPv4: Bi-Direction (10G LAN) |  |  |  | 1. Set CPE as IPoE mode and fill in its static IP. 2. Setup DMZ Host IP address (192.168.1.100). 3. Validate wired throughput on 74,128, 256, 512, 1024, 1280, 1518 Frame sizes. 4. Set test period as 1 min in IxNetwork. 5. If DUT&#39;s LAN IP is 192.168.1.1 and WAN IP is 1.1.1.1. 6. For IxNetwork LAN part, set source IP as 192.168.1.100 and ;destination IP as 192.168.1.1. 7. For IxNetwork WAN part, set source IP as 1.1.1.2 and ;destinaiton IP as 1.1.1.1. 8. Execute IxNetwork RFC 2544 to get wired throughput. 9. Write down the test result and check if Bi-Direction Total, Bi-Direction Upstream and Bi-Direction Downstream Throughput can pass PQA criterion. | x = Throughput If 90% < x < 100%, report L3 bug. If 70% < x < 90%, report L2 bug. If 0% < x < 70%, report L1 bug. | [40 empty] | 1 |  | Evan Shen | 2020-03-26 17:13:56 |  |  | Y
UTP-33364 |  | L2 | Common | Performance | Wired Performance | LAN <> PON WAN | IPoE |  |  |  | [Iperf] verify throughput on different BW+ delay. (DL only, UL only, DL w/ load and UL w/ load) |  |  |  | 1. Ste up DUT on PQA LAB ";4F-Performace-station";. 2. check out OLT profile. (Huawei OLT R15) 100M/40M 250M/125M 1G/500M 2G/1G 3. execute auto script(put on /opt/) 4. it will run different BW + delay (0ms, 7ms, 15ms, 20ms) 5. check out the result. | Step5. Pass: 100%; L2: >90%; L1: <90% | [40 empty] | 1 |  | Jason Chang | 2022-08-08 16:52:23 |  |  | Y
UTP-4369 | 13.1.10.2.1 | L2 | Common | Performance | Wired Performance | LAN <> PON WAN | PPPoE |  |  |  | [IxNetwork / Test Center] IPv4: Upstream | [IxNetwork / Test Center] IPv4: Upstream |  | Please make sure all the wan are provisioned. | 1. Set DUT as PPPoE mode and fill in its PPP username / password. 2. Setup DMZ Host IP address. 3. Validate wired throughput on 76,128, 256, 512, 1024, 1280, 1510 Frame sizes. 4. Set test period as 1 min in IxNetwork. 5. Execute IxNetwork RFC 2544 to get wired throughput. 6. Write down the test result and check if Upstream Throughput ;can pass PQA criterion | x = Throughput If 90% < x < 100%, report L3 bug. If 70% < x < 90%, report L2 bug. If 0% < x < 70%, report L1 bug. | [40 empty] | 2 | 125 | Evan Shen | 2020-01-17 15:13:54 |  |  | Y
UTP-4370 | 13.1.10.2.2 | L2 | Common | Performance | Wired Performance | LAN <> PON WAN | PPPoE |  |  |  | [IxNetwork / Test Center] IPv4: Downstream | [IxNetwork / Test Center] IPv4: Downstream |  | Please make sure all the wan are provisioned. | 1. Set DUT as PPPoE mode and fill in its PPP username / password. 2. Setup DMZ Host IP address. 3. Validate wired throughput on 76,128, 256, 512, 1024, 1280, 1510 Frame sizes. 4. Set test period as 1 min in IxNetwork. 5. Execute IxNetwork RFC 2544 to get wired throughput. 6. Write down the test result and check if Downstream Throughput can pass PQA criterion. | x = Throughput If 90% < x < 100%, report L3 bug. If 70% < x < 90%, report L2 bug. If 0% < x < 70%, report L1 bug. | [40 empty] | 2 | 130 | Evan Shen | 2020-01-17 15:14:00 |  |  | Y
UTP-4371 | 13.1.10.2.3 | L1 | Common | Performance | Wired Performance | LAN <> PON WAN | PPPoE |  |  |  | [IxNetwork / Test Center] IPv4: Bi-Direction (1G LAN) | [IxNetwork / Test Center] IPv4: Bi-Direction |  | Please make sure all the wan are provisioned. | 1. Set DUT as PPPoE mode and fill in its PPP username / password. 2. Setup DMZ Host IP address. 3. Validate wired throughput on 76,128, 256, 512, 1024, 1280, 1510 Frame sizes. 4. Set test period as 1 min in IxNetwork. 5. Execute IxNetwork RFC 2544 to get wired throughput and latency. 6. Write down the test result and check if Bi-Direction Total, Bi-Direction Upstream and Bi-Direction Downstream Throughput and latency can pass PQA criterion. | x = Throughput If 90% < x < 100%, report L3 bug. If 70% < x < 90%, report L2 bug. If 0% < x < 70%, report L1 bug. y = Latency If 100% < y < 1000%, report L3 bug. If 1000% < x < 10000%, report L2 bug. If 10000% < x , report L1 bug. | [40 empty] | 1 | 61 | Test Link | 2018-10-01 11:02:53 |  |  | Y
UTP-4372 | 13.1.10.2.4 |  | Common | Performance | Wired Performance | LAN <> PON WAN | PPPoE |  |  |  | [IxNetwork / Test Center] IPv6: Upstream | [IxNetwork / Test Center] IPv6: Upstream |  | Please make sure all the wan are provisioned. | 1. Set DUT as PPPoE mode and fill in its PPP username / password. 2. Setup DMZ Host IP address. 3. Validate wired throughput on 102,128, 256, 512, 1024, 1280, 1510 Frame sizes. 4. Set test period as 1 min in IxNetwork. 5. Execute IxNetwork RFC 2544 to get wired throughput and latency. 6. Write down the test result and check if Upstream Throughput and latency can pass PQA criterion | x = Throughput If 90% < x < 100%, report L3 bug. If 70% < x < 90%, report L2 bug. If 0% < x < 70%, report L1 bug. y = Latency If 100% < y < 1000%, report L3 bug. If 1000% < x < 10000%, report L2 bug. If 10000% < x , report L1 bug. | [40 empty] | 1 |  | Test Link | 2018-10-01 11:02:54
UTP-4373 | 13.1.10.2.5 |  | Common | Performance | Wired Performance | LAN <> PON WAN | PPPoE |  |  |  | [IxNetwork / Test Center] IPv6: Downstream | [IxNetwork / Test Center] IPv6: Downstream |  | Please make sure all the wan are provisioned. | 1. Set DUT as PPPoE mode and fill in its PPP username / password. 2. Setup DMZ Host IP address. 3. Validate wired throughput on 102,128, 256, 512, 1024, 1280, 1510 Frame sizes. 4. Set test period as 1 min in IxNetwork. 5. Execute IxNetwork RFC 2544 to get wired throughput and latency. 6. Write down the test result and check if Downstream Throughput and latency can pass PQA criterion | x = Throughput If 90% < x < 100%, report L3 bug. If 70% < x < 90%, report L2 bug. If 0% < x < 70%, report L1 bug. y = Latency If 100% < y < 1000%, report L3 bug. If 1000% < x < 10000%, report L2 bug. If 10000% < x , report L1 bug. | [40 empty] | 1 |  | Test Link | 2018-10-01 11:02:54
UTP-4374 | 13.1.10.2.6 | L2 | Common | Performance | Wired Performance | LAN <> PON WAN | PPPoE |  |  |  | [IxNetwork / Test Center] IPv6: Bi-Direction | [IxNetwork / Test Center] IPv6: Bi-Direction |  | Please make sure all the wan are provisioned. | 1. Set DUT as PPPoE mode and fill in its PPP username / password. 2. Setup DMZ Host IP address. 3. Validate wired throughput on 102,128, 256, 512, 1024, 1280, 1510 Frame sizes. 4. Set test period as 1 min in IxNetwork. 5. Execute IxNetwork RFC 2544 to get wired throughput and latency. 6. Write down the test result and check if Bi-Direction Total, Bi-Direction Upstream and Bi-Direction Downstream Throughput and latency can pass PQA criterion. | x = Throughput If 90% < x < 100%, report L3 bug. If 70% < x < 90%, report L2 bug. If 0% < x < 70%, report L1 bug. y = Latency If 100% < y < 1000%, report L3 bug. If 1000% < x < 10000%, report L2 bug. If 10000% < x , report L1 bug. | [40 empty] | 1 |  | Test Link | 2018-10-01 11:02:54 |  |  | Y
UTP-4375 | 13.1.10.2.7 | L0 | Common | Performance | Wired Performance | LAN <> PON WAN | PPPoE |  |  |  | [Speed Test:] IPv4: Upstream & Downstream | [Speed Test:] IPv4: Upstream &amp; Downstream |  | Please make sure all the wan are provisioned. | 1. DUT is set to PPPoE mode. 2. DUT connect to NB or PC by ethernet connection. 3. DUT connect to SpeddTest Server (or Ookla server, please use the same environment with previous FW testing) via PON ;WAN. 4. Run speed test to validate TCP, Upstream &amp; Downstream Throughput. 5. Write down the test result and check if TCP, Upstream &amp; Downstream Throughput can pass PQA criterion | x = Tes result ‧900 Mbps < x < 950 Mbps ==> Level 3 issue. ‧850 Mbps < x < 950 Mbps ==> Level 2 issue. ‧x < 850 Mbps ==> Level 1 issue. | [40 empty] | 2 | 29.5 | Jason Chang | 2021-06-07 14:46:51 |  |  | Y
UTP-4376 | 13.1.10.2.8 | L2 | Common | Performance | Wired Performance | LAN <> PON WAN | PPPoE |  |  |  | [IxLoad] HTTP: Downstream & Upstream Throughput<br> IPTV: MS IPTV server | [IxLoad] HTTP: Downstream &amp; Upstream Throughput IPTV: MS IPTV server |  | Please make sure all the wan are provisioned. | *IxLoad Setup 1.One Video Server(Ixia Port 1) and One Video Client(Ixia Port 2) play two video stream. 2.One HTTP Client(Ixia Port 3) and one HTTP server(Ixia Port 4) for Upload. 3.One HTTP Client(Ixia Port 5) and one HTTP server(Ixia Port 6) for Download. 4.IPTV streaming: Select 1 "NiceBeach_(11.55Mbps).ts" to be mos sample video file. 5. For IxLoad HTTP clients, set source IP as 192.168.1.100/192.168.1.101 and gateway IP as 192.168.1.1 6. For IxLoad HTTP Server, set source IP as 172.16.1.2/172.16.1.3 and gateway IP as 172.16.1.10 7. For IxLoad Video client, set source IP as 192.168.1.200 and gateway IP as 192.168.1.1 8. For IxLoad Video Server, set source IP as 172.16.1.4 and gateway IP as 172.16.1.10. 1. Setup a PPPoE server between DUT and IxLoad. 2. Execute "ifconfig eth0 172.16.1.1" on PPPoE server. 3. Configure DUT as PPPoE mode , and get dymanic IP from PPPoE server. 4. Execute IxLoad to run below test to get throughput. HTTP Download/Upload IPTV streaming 5. After IxLoad application is finished. Generate test report of Mixed mode performance. 6. Write down the test result and check if Mos, MDI-DF, MDI-MLR, RTP Packets Lost can pass PQA criterion. | x = HTTP Throughput If 90% < x < 100%, report L3 bug. If 70% < x < 90%, report L2 bug. If 0% < x < 70%, report L1 bug. y = MDI-DF If 21ms < y < 40ms, report L3 bug. If 41ms < x < 70ms, report L2 bug. If 71ms < x , report L1 bug. z = MDI-MLR, RTP Packets Lost if z = 0, Pass if z > 0, fail | [40 empty] | 1 |  | Test Link | 2018-10-01 11:02:55 |  |  | Y
UTP-4377 | 13.1.10.2.9 | L3 | Common | Performance | Wired Performance | LAN <> PON WAN | PPPoE |  |  |  | [IxLoad] HTTP: Downstream & Upstream Throughput<br> IPTV: VoD server | [IxLoad] HTTP: Downstream & Upstream Throughput IPTV: VoD server |  | Please make sure all the wan are provisioned. | *IxLoad Setup 1.One Video Server(Ixia Port 1) and One Video Client(Ixia Port 2) play two video stream. 2.One HTTP Client(Ixia Port 3) and one HTTP server(Ixia Port 4) for Upload. 3.One HTTP Client(Ixia Port 5) and one HTTP server(Ixia Port 6) for Download. 4.VoD streaming: Select 1 "NiceBeach_(11.55Mbps).ts" to be mos sample video file. 5. For IxLoad HTTP clients, set source IP as 192.168.1.100/192.168.1.101 and gateway IP as 192.168.1.1 6. For IxLoad HTTP Server, set source IP as 172.16.1.2/172.16.1.3 and gateway IP as 172.16.1.10 7. For IxLoad Video client, set source IP as 192.168.1.200 and gateway IP as 192.168.1.1 8. For IxLoad Video Server, set source IP as 172.16.1.4 and gateway IP as 172.16.1.10. 1. Setup a PPPoE server between DUT and IxLoad. 2. Execute "ifconfig eth0 172.16.1.1" on PPPoE server. 3. Configure DUT as PPPoE mode , and get dymanic IP from PPPoE server. 4. Execute IxLoad to run below test to get throughput. HTTP Download/Upload VoD streaming 5. After IxLoad application is finished. Generate test report of Mixed mode performance. 6. Write down the test result and check if Mos, MDI-DF, MDI-MLR, RTP Packets Lost can pass PQA criterion. | x = HTTP Throughput If 90% < x < 100%, report L3 bug. If 70% < x < 90%, report L2 bug. If 0% < x < 70%, report L1 bug. y = MDI-DF If 21ms < y < 40ms, report L3 bug. If 41ms < x < 70ms, report L2 bug. If 71ms < x , report L1 bug. z = MDI-MLR, RTP Packets Lost if z = 0, Pass if z > 0, fail | [40 empty] | 1 |  | Test Link | 2018-10-01 11:02:56 |  |  | Y
UTP-4378 | 13.1.10.2.10 | L2 | Common | Performance | Wired Performance | LAN <> PON WAN | PPPoE |  |  |  | [TR143] IPv4: HTTP TRANSPORT | [TR143] IPv4: HTTP TRANSPORT |  | Please make sure all the wan are provisioned. | Download 1. Make sure HTTP Server has 100M.zip 2. ACS SPV InternetGatewayDevice.DownloadDiagnostics.DownloadURL = ";http://IPv4 IP/100M.zip"; InternetGatewayDevice.DownloadDiagnostics.DiagnosticsState = ";Requested"; 3. DUT download 100M.zip file 4.Check InternetGatewayDevice.DownloadDiagnostics.DiagnosticsState = ";Completed"; and then calculate the HTTP throughput. 5. ACS GPV ; InternetGatewayDevice.DownloadDiagnostics.BOMTime. InternetGatewayDevice.DownloadDiagnostics.EOMTime. InternetGatewayDevice.DownloadDiagnostics.TotalByteReveived. 6. ;To calculate HTTP throughput by ";TotalByteReveived/(EOMTime-BOMTime) Upload 1. Make sure HTTP Server supports ";Upload"; 2. ACS SPV InternetGatewayDevice.UploadDiagnostics.UploadURL = http://IPv4 IP InternetGatewayDevice.UploadDiagnostics.TestFileLength = ";104857600"; InternetGatewayDevice.UploadDiagnostics.DiagnosticsState = ";Requested"; 3. DUT upload a 100 MB file(size = 104857600 bytes) to HTTP server. 4.Check InternetGatewayDevice.DownloadDiagnostics.DiagnosticsState = ";Completed"; and then calculate the HTTP throughput. 5. ACS GPV ; InternetGatewayDevice.DownloadDiagnostics.BOMTime. InternetGatewayDevice.DownloadDiagnostics.EOMTime. InternetGatewayDevice.DownloadDiagnostics.TotalByteSent. 6. ;To calculate HTTP throughput by ";TotalByteSent/(EOMTime-BOMTime) | 1. PQA criterion for downstream / Upstream throughput should be 85% of line rate ; x = Throughput If 90% < x < 100%, report L3 bug. If 70% < x < 90%, report L2 bug. If 0% < x < 70%, report L1 bug. | [40 empty] | 2 | 20 | Evan Shen | 2020-01-17 15:39:48 |  |  | Y
UTP-4379 | 13.1.10.2.11 | L2 | Common | Performance | Wired Performance | LAN <> PON WAN | PPPoE |  |  |  | [TR143] IPv4: FTP TRANSPORT | [TR143] IPv4: FTP TRANSPORT |  | Please make sure all the wan are provisioned. | Download 1. Make sure FTP Server has 100M.zip 2. ACS SPV InternetGatewayDevice.DownloadDiagnostics.DownloadURL = ";ftp://test:123456@IPv4 IP/100M.zip"; InternetGatewayDevice.DownloadDiagnostics.DiagnosticsState = ";Requested"; 3. DUT download 100M.zip file 4.Check InternetGatewayDevice.DownloadDiagnostics.DiagnosticsState = ";Completed"; and then calculate the FTP throughput. 5. ACS GPV ; InternetGatewayDevice.DownloadDiagnostics.BOMTime. InternetGatewayDevice.DownloadDiagnostics.EOMTime. InternetGatewayDevice.DownloadDiagnostics.TotalByteReveived. 6. ;To calculate FTP throughput by ";TotalByteReveived/(EOMTime-BOMTime) Upload 1. Make sure FTP Server supports ";Upload"; 2. ACS SPV InternetGatewayDevice.UploadDiagnostics.UploadURL = ";ftp://test:123456@IPv4 IP/"; InternetGatewayDevice.UploadDiagnostics.TestFileLength = ";104857600"; InternetGatewayDevice.UploadDiagnostics.DiagnosticsState = ";Requested"; 3. DUT upload a 100 MB file(size = 104857600 bytes) to FTP server 4.Check InternetGatewayDevice.DownloadDiagnostics.DiagnosticsState = ";Completed"; and then calculate the FTP throughput. 5. ACS GPV ; InternetGatewayDevice.DownloadDiagnostics.BOMTime. InternetGatewayDevice.DownloadDiagnostics.EOMTime. InternetGatewayDevice.DownloadDiagnostics.TotalByteSent. 6. ;To calculate FTP throughput by ";TotalByteSent/(EOMTime-BOMTime) | 1. PQA criterion for downstream / Upstream throughput should be 85% of line rate ; x = Throughput If 90% < x < 100%, report L3 bug. If 70% < x < 90%, report L2 bug. If 0% < x < 70%, report L1 bug. | [40 empty] | 2 | 30 | Evan Shen | 2020-01-17 15:39:58 |  |  | Y
UTP-4380 | 13.1.10.2.12 | L2 | Common | Performance | Wired Performance | LAN <> PON WAN | PPPoE |  |  |  | [TR143] IPv6: HTTP TRANSPORT | [TR143] IPv6: HTTP TRANSPORT |  | Please make sure all the wan are provisioned. | Download 1. Make sure HTTP Server has 100M.zip 2. ACS SPV InternetGatewayDevice.DownloadDiagnostics.DownloadURL = ";http://IPv6 IP/100M.zip"; InternetGatewayDevice.DownloadDiagnostics.DiagnosticsState = ";Requested"; 3. DUT download 100M.zip file 4.Check InternetGatewayDevice.DownloadDiagnostics.DiagnosticsState = ";Completed"; and then calculate the HTTP throughput. 5. ACS GPV ; InternetGatewayDevice.DownloadDiagnostics.BOMTime. InternetGatewayDevice.DownloadDiagnostics.EOMTime. InternetGatewayDevice.DownloadDiagnostics.TotalByteReveived. 6. ;To calculate HTTP throughput by ";TotalByteReveived/(EOMTime-BOMTime) Upload 1. Make sure HTTP Server supports ";Upload"; 2. ACS SPV InternetGatewayDevice.UploadDiagnostics.UploadURL = http://IPv6 IP InternetGatewayDevice.UploadDiagnostics.TestFileLength = ";104857600"; InternetGatewayDevice.UploadDiagnostics.DiagnosticsState = ";Requested"; 3. DUT upload a 100 MB file(size = 104857600 bytes) to HTTP server. 4.Check InternetGatewayDevice.DownloadDiagnostics.DiagnosticsState = ";Completed"; and then calculate the HTTP throughput. 5. ACS GPV ; InternetGatewayDevice.DownloadDiagnostics.BOMTime. InternetGatewayDevice.DownloadDiagnostics.EOMTime. InternetGatewayDevice.DownloadDiagnostics.TotalByteSent. 6. ;To calculate HTTP throughput by ";TotalByteSent/(EOMTime-BOMTime) | 1. PQA criterion for downstream / Upstream throughput should be 85% of line rate ; x = Throughput If 90% < x < 100%, report L3 bug. If 70% < x < 90%, report L2 bug. If 0% < x < 70%, report L1 bug. | [40 empty] | 2 |  | Evan Shen | 2020-01-17 15:41:01 |  |  | Y
UTP-4381 | 13.1.10.2.13 | L2 | Common | Performance | Wired Performance | LAN <> PON WAN | PPPoE |  |  |  | [TR143] IPv6: FTP TRANSPORT | [TR143] IPv6: FTP TRANSPORT |  | Please make sure all the wan are provisioned. | Download 1. Make sure FTP Server has 100M.zip 2. ACS SPV InternetGatewayDevice.DownloadDiagnostics.DownloadURL = ";ftp://test:123456@IPv6 IP/100M.zip"; InternetGatewayDevice.DownloadDiagnostics.DiagnosticsState = ";Requested"; 3. DUT download 100M.zip file 4.Check InternetGatewayDevice.DownloadDiagnostics.DiagnosticsState = ";Completed"; and then calculate the FTP throughput. 5. ACS GPV ; InternetGatewayDevice.DownloadDiagnostics.BOMTime. InternetGatewayDevice.DownloadDiagnostics.EOMTime. InternetGatewayDevice.DownloadDiagnostics.TotalByteReveived. 6. ;To calculate FTP throughput by ";TotalByteReveived/(EOMTime-BOMTime) Upload 1. Make sure FTP Server supports ";Upload"; 2. ACS SPV InternetGatewayDevice.UploadDiagnostics.UploadURL = ";ftp://test:123456@IPv6 IP/"; InternetGatewayDevice.UploadDiagnostics.TestFileLength = ";104857600"; InternetGatewayDevice.UploadDiagnostics.DiagnosticsState = ";Requested"; 3. DUT upload a 100 MB file(size = 104857600 bytes) to FTP server 4.Check InternetGatewayDevice.DownloadDiagnostics.DiagnosticsState = ";Completed"; and then calculate the FTP throughput. 5. ACS GPV ; InternetGatewayDevice.DownloadDiagnostics.BOMTime. InternetGatewayDevice.DownloadDiagnostics.EOMTime. InternetGatewayDevice.DownloadDiagnostics.TotalByteSent. 6. ;To calculate FTP throughput by ";TotalByteSent/(EOMTime-BOMTime) | 1. PQA criterion for downstream / Upstream throughput should be 85% of line rate ; x = Throughput If 90% < x < 100%, report L3 bug. If 70% < x < 90%, report L2 bug. If 0% < x < 70%, report L1 bug. | [40 empty] | 2 |  | Evan Shen | 2020-01-17 15:43:19 |  |  | Y
UTP-4382 | 13.1.10.2.16 | L3 | Common | Performance | Wired Performance | LAN <> PON WAN | PPPoE |  |  |  | [ixLoad] 600M/600M throughput under 20ms delay(delay 10ms per upstream and downstream) | [ixLoad] 600M/600M throughput under 20ms delay(delay 10ms per upstream and downstream) |  | Please make sure all the wan are provisioned. | 1.Set up DUT on Ixia and connect delay equipment(configure delay 10ms per up/downstream) ; ; ;Topology: Ixia (Impair: delay 20ms)--OLT---ONT---ixia ; ; ;Ixia configure delay feature: on Server side > IP icon > Right click mouse > add above > Components > Impair. There will icon create in IP icon. ; ; ;Select top list and search ";Plug in Setting"; > select delay item > configure ";20";ms. 2. OLT configure BW: 600/600M for ONT. 3. configure ixia IxLoad (http download) and target rate: 600M; per user: 4; per session:1. 4. modify Step3 setting: target rate: 600M; per user: 8; per session:1. 5. Modify Step2 setting to Http upload and repeat Step3,4. | Step3: the throughput can be 600M Step4: the throughput can be 600M Step5: both result was 600M. | [40 empty] | 1 |  | Test Link | 2018-10-01 11:02:57 |  |  | Y
UTP-22852 |  | L1 | Common | Performance | Wired Performance | LAN <> PON WAN | PPPoE |  |  |  | [IxNetwork / Test Center] IPv4: Bi-Direction (2.5G LAN) |  |  |  | 1. Set DUT as PPPoE mode and fill in its PPP username / password. 2. Setup DMZ Host IP address. 3. Validate wired throughput on 76,128, 256, 512, 1024, 1280, 1510 Frame sizes. 4. Set test period as 1 min in IxNetwork. 5. Execute IxNetwork RFC 2544 to get wired throughput. 6. Write down the test result and check if Bi-Direction Total, Bi-Direction Upstream and Bi-Direction Downstream Throughput can pass PQA criterion. | x = Throughput If 90% < x < 100%, report L3 bug. If 70% < x < 90%, report L2 bug. If 0% < x < 70%, report L1 bug. | [40 empty] | 1 |  | Evan Shen | 2020-03-26 17:14:25 |  |  | Y
UTP-22853 |  | L1 | Common | Performance | Wired Performance | LAN <> PON WAN | PPPoE |  |  |  | [IxNetwork / Test Center] IPv4: Bi-Direction (10G LAN) |  |  |  | 1. Set DUT as PPPoE mode and fill in its PPP username / password. 2. Setup DMZ Host IP address. 3. Validate wired throughput on 76,128, 256, 512, 1024, 1280, 1510 Frame sizes. 4. Set test period as 1 min in IxNetwork. 5. Execute IxNetwork RFC 2544 to get wired throughput. 6. Write down the test result and check if Bi-Direction Total, Bi-Direction Upstream and Bi-Direction Downstream Throughput can pass PQA criterion. | x = Throughput If 90% < x < 100%, report L3 bug. If 70% < x < 90%, report L2 bug. If 0% < x < 70%, report L1 bug. | [40 empty] | 1 |  | Evan Shen | 2020-03-26 17:14:58 |  |  | Y
UTP-4393 | 13.2.1.1.1 | L3 | Common | Performance | Wireless Performance | AP Mode: WLAN <> LAN | General Test |  |  |  | [Veriwave] Enabled/Disabled A-MPDU with VeriWave | [Veriwave] Enabled/Disabled A-MPDU with VeriWave |  |  | 1. CPE connect to VeriWave ethernet card via ;ethernet cable. 2. CPE connect to VeriWave 11n / ac card via wireless ;connection. 3. Execute VeriWave to test ;wireless throughput with A-MPDU enabled 4. ; Execute VeriWave to test ;wireless throughput with A-MPDU disabled. 5. Write ;down the test result of wireless throughput. During ;testing, if CPU loading exceed 80%, please notice R&amp;D by reporting a L3 or WS bug. | 1. When A-MPDU is disabled, ;wireless ;throughput is lower than the one with A-MPDU enabled. 2. The wireless ;throughput is stable when ;A-MPDU is enabled. | [40 empty] | 1 |  | Test Link | 2018-10-01 11:03:02 |  |  | Y
UTP-4394 | 13.2.1.1.2 | L2 | Common | Performance | Wireless Performance | AP Mode: WLAN <> LAN | General Test |  |  |  | [Veriwave] Maximum Client Capacity | [Veriwave] Maximum Client Capacity |  |  | 1. CPE connect to VeriWave ethernet card via ethernet cable. 2. CPE connect to VeriWave 11n card via ;wireless connection. 3. CPE connect to VeriWave 11ac card via ;wireless connection. (If DUT support 802.11ac) 4. Execute VeriWave to test ;the Maximum Client Capacity under ;802.11n and 802.11ac. During testing, if CPU loading exceed 80%, please notice R&amp;D by reporting a L3 or WS bug. | 1. The Maximum Client Capacity should meet KA requirement. | [40 empty] | 1 | 30 | Test Link | 2018-10-01 11:03:02 |  |  | Y
UTP-4395 | 13.2.1.2.1 | L2 | Common | Performance | Wireless Performance | AP Mode: WLAN <> LAN | 2.4G 11n, 2T2R, Ch1, BW: 20MHz |  |  |  | [Veriwave] UDP, Tx Throughput | [Veriwave] UDP, Tx Throughput |  | 1. Check default bandwith in WLAN setting is 20M Hz or 40M Hz. 2. If default bandwith is 20M Hz, you only validate the WLAN throughput for 20M Hz on Ch1, 6, 11 when run L1 patch test. 3. When run full test, You need to validate WLAN throughput for 20MHz on Ch1, 6, 11 and 40MHz on Ch1. | 1. DUT settings: <ul> <li>Security: WPA2-PSK</li> <li>Channel: 1</li> <li>Bandwidth: 20MHz</li> </ul> 2. Veriwave settings: <ul> <li>Security: WPA2-PSK</li> <li>MCS index: 15</li> <li>Guard Interval: short</li> <li>Bandwidth: 20MHz</li> <li>Channel mode: B</li> </ul> 3. DUT connect to VeriWave ethernet card by ethernet cable. 4. DUT connect to VeriWave 11n card by Wireless connection. 5. Validate wireless throughput on 64, 88,128, 256, 512, 1024, 1280, 1518 Frame sizes. 6. Execute VeriWave to validate wireless throughput 7. Write down the test result and check if UDP, Tx Throughput can pass PQA criterion | x = Tes result If 90% < x < 100%, report L3 bug. If 70% < x < 90%, report L2 bug. If 0% < x < 70%, report L1 bug. | [40 empty] | 1 | 21 | Test Link | 2018-10-01 11:03:02 |  |  | Y
UTP-4396 | 13.2.1.2.2 | L2 | Common | Performance | Wireless Performance | AP Mode: WLAN <> LAN | 2.4G 11n, 2T2R, Ch1, BW: 20MHz |  |  |  | [Veriwave] UDP, Rx Throughput | [Veriwave] UDP, Rx Throughput |  | 1. Check default bandwith in WLAN setting is 20M Hz or 40M Hz. 2. If default bandwith is 20M Hz, you only validate the WLAN throughput for 20M Hz on Ch1, 6, 11 when run L1 patch test. 3. When run full test, You need to validate WLAN throughput for 20MHz on Ch1, 6, 11 and 40MHz on Ch1. | 1. DUT settings: <ul> <li>Security: WPA2-PSK</li> <li>Channel: 1</li> <li>Bandwidth: 20MHz</li> </ul> 2. Veriwave settings: <ul> <li>Security: WPA2-PSK</li> <li>MCS index: 15</li> <li>Guard Interval: short</li> <li>Bandwidth: 20MHz</li> <li>Channel mode: B</li> </ul> 3. DUT connect to VeriWave ethernet card by ethernet cable. 4. DUT connect to VeriWave 11n card by Wireless connection. 5. Validate wireless throughput on 64, 88,128, 256, 512, 1024, 1280, 1518 Frame sizes. 6. Execute VeriWave to validate wireless throughput 7. Write down the test result and check if UDP, Rx Throughput can pass PQA criterion | x = Tes result If 90% < x < 100%, report L3 bug. If 70% < x < 90%, report L2 bug. If 0% < x < 70%, report L1 bug. | [40 empty] | 1 | 19.5 | Test Link | 2018-10-01 11:03:03 |  |  | Y
UTP-4397 | 13.2.1.2.3 | L1 | Common | Performance | Wireless Performance | AP Mode: WLAN <> LAN | 2.4G 11n, 2T2R, Ch1, BW: 20MHz |  |  |  | [Veriwave] UDP, Bi-Direction Throughput | [Veriwave] UDP, Bi-Direction Throughput |  | 1. Check default bandwith in WLAN setting is 20M Hz or 40M Hz. 2. If default bandwith is 20M Hz, you only validate the WLAN throughput for 20M Hz on Ch1, 6, 11 when run L1 patch test. 3. When run full test, You need to validate WLAN throughput for 20MHz on Ch1, 6, 11 and 40MHz on Ch1. | 1. DUT settings: <ul> <li>Security: WPA2-PSK</li> <li>Channel: 1</li> <li>Bandwidth: 20MHz</li> </ul> 2. Veriwave settings: <ul> <li>Security: WPA2-PSK</li> <li>MCS index: 15</li> <li>Guard Interval: short</li> <li>Bandwidth: 20MHz</li> <li>Channel mode: C</li> </ul> 3. DUT connect to VeriWave ethernet card by ethernet cable. 4. DUT connect to VeriWave 11n card by Wireless connection. 5. Validate wireless throughput on 64, 88,128, 256, 512, 1024, 1280, 1518 Frame sizes. 6. Execute VeriWave to validate wireless throughput 7. Write down the test result and check if UDP, Bi-Direction Throughput can pass PQA criterion | x = Tes result If 90% < x < 100%, report L3 bug. If 70% < x < 90%, report L2 bug. If 0% < x < 70%, report L1 bug. | [40 empty] | 1 | 57.5 | Test Link | 2018-10-01 11:03:03 |  |  | Y
UTP-4398 | 13.2.1.2.4 | L3 | Common | Performance | Wireless Performance | AP Mode: WLAN <> LAN | 2.4G 11n, 2T2R, Ch1, BW: 20MHz |  |  |  | [Veriwave] TCP, Tx Throughput | [Veriwave] TCP, Tx Throughput |  | 1. Check default bandwith in WLAN setting is 20M Hz or 40M Hz. 2. If default bandwith is 20M Hz, you only validate the WLAN throughput for 20M Hz on Ch1, 6, 11 when run L1 patch test. 3. When run full test, You need to validate WLAN throughput for 20MHz on Ch1, 6, 11 and 40MHz on Ch1. | 1. DUT settings: <ul> <li>Security: WPA2-PSK</li> <li>Channel: 1</li> <li>Bandwidth: 20MHz</li> </ul> 2. Veriwave settings: <ul> <li>Security: WPA2-PSK</li> <li>MCS index: 15</li> <li>Guard Interval: short</li> <li>Bandwidth: 20MHz</li> <li>Channel mode: B</li> </ul> 3. DUT connect to VeriWave ethernet card by ethernet cable. 4. DUT connect to VeriWave 11n card by Wireless connection. 5. Validate wireless throughput on 64, 88,128, 256, 512, 1024, 1280, 1518 Frame sizes. 6. Execute VeriWave to validate wireless throughput 7. Write down the test result and check if TCP, Tx Throughput can pass PQA criterion | x = Tes result If 90% < x < 100%, report L3 bug. If 70% < x < 90%, report L2 bug. If 0% < x < 70%, report L1 bug. | [40 empty] | 1 | 18 | Test Link | 2018-10-01 11:03:04 |  |  | Y
UTP-4399 | 13.2.1.2.5 | L3 | Common | Performance | Wireless Performance | AP Mode: WLAN <> LAN | 2.4G 11n, 2T2R, Ch1, BW: 20MHz |  |  |  | [Veriwave] TCP, Rx Throughput | [Veriwave] TCP, Rx Throughput |  | 1. Check default bandwith in WLAN setting is 20M Hz or 40M Hz. 2. If default bandwith is 20M Hz, you only validate the WLAN throughput for 20M Hz on Ch1, 6, 11 when run L1 patch test. 3. When run full test, You need to validate WLAN throughput for 20MHz on Ch1, 6, 11 and 40MHz on Ch1. | 1. DUT settings: <ul> <li>Security: WPA2-PSK</li> <li>Channel: 1</li> <li>Bandwidth: 20MHz</li> </ul> 2. Veriwave settings: <ul> <li>Security: WPA2-PSK</li> <li>MCS index: 15</li> <li>Guard Interval: short</li> <li>Bandwidth: 20MHz</li> <li>Channel mode: B</li> </ul> 3. DUT connect to VeriWave ethernet card by ethernet cable. 4. DUT connect to VeriWave 11n card by Wireless connection. 5. Validate wireless throughput on 64, 88,128, 256, 512, 1024, 1280, 1518 Frame sizes. 6. Execute VeriWave to validate wireless throughput 7. Write down the test result and check if TCP, Rx Throughput can pass PQA criterion | x = Tes result If 90% < x < 100%, report L3 bug. If 70% < x < 90%, report L2 bug. If 0% < x < 70%, report L1 bug. | [40 empty] | 1 | 18 | Test Link | 2018-10-01 11:03:04 |  |  | Y
UTP-4400 | 13.2.1.2.6 | L3 | Common | Performance | Wireless Performance | AP Mode: WLAN <> LAN | 2.4G 11n, 2T2R, Ch1, BW: 20MHz |  |  |  | [Veriwave] Latency | [Veriwave] Latency |  | 1. Check default bandwith in WLAN setting is 20M Hz or 40M Hz. 2. If default bandwith is 20M Hz, you only validate latency for 20M Hz on Ch1 when run L1 patch test. 3. When run full test, You need to validate latency for 20MHz on Ch1,and 40MHz on Ch1. | 1. Validate UDP, Tx Throughput and get the test result. 2. Import UDP, Tx Throughput to get latency. 3. Execute VeriWave to validate latency 4. Write down the test result and check if latency can pass PQA criterion | x = Tes result If 21ms < x < 40ms, report L3 bug. If 41ms < x < 70ms, report L2 bug. If 71ms < x , report L1 bug. | [40 empty] | 1 | 20 | Test Link | 2018-10-01 11:03:04 |  |  | Y
UTP-4401 | 13.2.1.2.23 | L2 | Common | Performance | Wireless Performance | AP Mode: WLAN <> LAN | 2.4G 11n, 2T2R, Ch1, BW: 20MHz |  |  |  | [Veriwave] UDP, Tx Throughput for 32 Clients on first SSID(CH1,BW: 20MHz) | [Veriwave] UDP, Tx Throughput for 32 Clients on first SSID(CH1,BW: 20MHz) |  |  | 1. DUT settings: <ul> <li>Security: WPA2-PSK</li> <li>Channel: 1</li> <li>Bandwidth: 20MHz</li> </ul> 2. Veriwave settings: <ul> <li>Security: WPA2-PSK</li> <li>MCS index: 15</li> <li>Guard Interval: short</li> <li>Bandwidth: 20MHz</li> <li>Channel mode: Bypass</li> </ul> 3. Make sure DUT RSSI is between ;-25~-35dBm. Set wireless clients number on 11n card as 32 and all of them connect to SSID1; ;Set LAN client number on ethernet card as 1. 4. DUT connect to VeriWave ethernet card by ethernet cable. 5. DUT connect to VeriWave 11n card by Wireless connection. 6. Execute VeriWave to validate wireless throughput with 64,88,128,256,512,1024,1280,1518 Frame sizes 7. Write down the test result and check if UDP, Tx Throughput can pass PQA criterion. | x = Tes result If 90% < x < 100%, report L3 bug. If 70% < x < 90%, report L2 bug. If 0% < x < 70%, report L1 bug. | [40 empty] | 1 | 25 | Test Link | 2018-10-01 11:03:05 |  |  | Y
UTP-4402 | 13.2.1.2.24 | L2 | Common | Performance | Wireless Performance | AP Mode: WLAN <> LAN | 2.4G 11n, 2T2R, Ch1, BW: 20MHz |  |  |  | [Veriwave] UDP, Rx Throughput for 32 Clients on first SSID(CH1,BW: 20MHz) | [Veriwave] UDP, Rx Throughput for 32 Clients on first SSID(CH1,BW: 20MHz) |  |  | 1. DUT settings: <ul> <li>Security: WPA2-PSK</li> <li>Channel: 1</li> <li>Bandwidth: 20MHz</li> </ul> 2. Veriwave settings: <ul> <li>Security: WPA2-PSK</li> <li>MCS index: 15</li> <li>Guard Interval: short</li> <li>Bandwidth: 20MHz</li> <li>Channel mode: Bypass</li> </ul> 3. Make sure DUT RSSI is between ;-25~-35dBm. Set wireless clients number on 11n card as 32 and all of them connect to SSID1; ;Set LAN client number on ethernet card as 1. 4. DUT connect to VeriWave ethernet card by ethernet cable. 5. DUT connect to VeriWave 11n card by Wireless connection. 6. Execute VeriWave to validate wireless throughput with 64,88,128,256,512,1024,1280,1518 Frame sizes 7. Write down the test result and check if UDP, Rx Throughput can pass PQA criterion ; | x = Tes result If 90% < x < 100%, report L3 bug. If 70% < x < 90%, report L2 bug. If 0% < x < 70%, report L1 bug. | [40 empty] | 1 | 30 | Test Link | 2018-10-01 11:03:05 |  |  | Y
UTP-4403 | 13.2.1.2.25 | L2 | Common | Performance | Wireless Performance | AP Mode: WLAN <> LAN | 2.4G 11n, 2T2R, Ch1, BW: 20MHz |  |  |  | [Veriwave] UDP, Bi-Direction Throughput for 32 Clients on first SSID(CH1,BW: 20MHz) | Veriwave] UDP, Bi-Direction Throughput for 32 Clients on first SSID(CH1,BW: 20MHz) |  |  | 1. DUT settings: <ul> <li>Security: WPA2-PSK</li> <li>Channel: 1</li> <li>Bandwidth: 20MHz</li> </ul> 2. Veriwave settings: <ul> <li>Security: WPA2-PSK</li> <li>MCS index: 15</li> <li>Guard Interval: short</li> <li>Bandwidth: 20MHz</li> <li>Channel mode: Bypass</li> </ul> 3. Make sure DUT RSSI is between ;-25~-35dBm. Set wireless clients number on 11n card as 32 and all of them connect to SSID1; ;Set LAN client number on ethernet card as 1. 4. DUT connect to VeriWave ethernet card by ethernet cable. 5. DUT connect to VeriWave 11n card by Wireless connection. 6. Execute VeriWave to validate wireless throughput with 64,88,128,256,512,1024,1280,1518 Frame sizes 7. Write down the test result and check if UDP, Bi-Direction Throughput can pass PQA criterion. | x = Tes result If 90% < x < 100%, report L3 bug. If 70% < x < 90%, report L2 bug. If 0% < x < 70%, report L1 bug. | [40 empty] | 1 | 30 | Test Link | 2018-10-01 11:03:06 |  |  | Y
UTP-4404 | 13.2.1.2.28 | L2 | Common | Performance | Wireless Performance | AP Mode: WLAN <> LAN | 2.4G 11n, 2T2R, Ch1, BW: 20MHz |  |  |  | [IxChariot] TCP, Bi-direction Throughput | [IxChariot] TCP, Bi-direction Throughput |  | 1. Check default bandwith in WLAN setting is 20M Hz or 40M Hz. 2. If default bandwith is 40M Hz, you only validate the WLAN throughput for 40M Hz on Ch1, 6, 11 when run L1 patch test. 3. When run full test, You need to validate WLAN throughput for 20MHz on Ch1 and 40MHz on Ch1, 6, 11. | 1. DUT settings: <ul> <li>Security: WPA2-PSK</li> <li>Channel: 1</li> <li>Bandwidth: 20MHz</li> </ul> 2. One PC with 1G NIC connect to DUT via ;LAN port. 3. One PC with 11n dongle connect to DUT via wireless connection. 4. Set test duration as 1.5 min on IxChariot. 5. Add 2 ;Tx + 2 Rx pair in IxChariot. 6. Execute IxChariot to verify Bi-direction ;wireless throughput. 7. Write down the test result and check if wireless Throughput can pass PQA criterion | x = Tes result If 90% < x < 100%, report L3 bug. If 70% < x < 90%, report L2 bug. If 0% < x < 70%, report L1 bug. | [40 empty] | 1 | 5.5 | Test Link | 2018-10-01 11:03:06 |  |  | Y
UTP-4405 | 13.2.1.2.1 | L2 | Common | Performance | Wireless Performance | AP Mode: WLAN <> LAN | 2.4G 11n, 2T2R, Ch6, BW: 20MHz |  |  |  | [Veriwave] UDP, Tx Throughput | [Veriwave] UDP, Tx Throughput |  | 1. Check default bandwith in WLAN setting is 20M Hz or 40M Hz. 2. If default bandwith is 20M Hz, you only validate the WLAN throughput for 20M Hz on Ch1, 6, 11 when run L1 patch test. 3. When run full test, You need to validate WLAN throughput for 20MHz on Ch1, 6, 11 and 40MHz on Ch1. | 1. DUT settings: <ul> <li>Security: WPA2-PSK</li> <li>Channel: 6</li> <li>Bandwidth: 20MHz</li> </ul> 2. Veriwave settings: <ul> <li>Security: WPA2-PSK</li> <li>MCS index: 15</li> <li>Guard Interval: short</li> <li>Bandwidth: 20MHz</li> <li>Channel mode: B</li> </ul> 3. DUT connect to VeriWave ethernet card by ethernet cable. 4. DUT connect to VeriWave 11n card by Wireless connection. 5. Validate wireless throughput on 64, 88,128, 256, 512, 1024, 1280, 1518 Frame sizes. 6. Execute VeriWave to validate wireless throughput 7. Write down the test result and check if UDP, Tx Throughput can pass PQA criterion | x = Tes result If 90% < x < 100%, report L3 bug. If 70% < x < 90%, report L2 bug. If 0% < x < 70%, report L1 bug. | [40 empty] | 1 | 16 | Test Link | 2018-10-01 11:03:07 |  |  | Y
UTP-4406 | 13.2.1.2.2 | L2 | Common | Performance | Wireless Performance | AP Mode: WLAN <> LAN | 2.4G 11n, 2T2R, Ch6, BW: 20MHz |  |  |  | [Veriwave] UDP, Rx Throughput | [Veriwave] UDP, Rx Throughput |  | 1. Check default bandwith in WLAN setting is 20M Hz or 40M Hz. 2. If default bandwith is 20M Hz, you only validate the WLAN throughput for 20M Hz on Ch1, 6, 11 when run L1 patch test. 3. When run full test, You need to validate WLAN throughput for 20MHz on Ch1, 6, 11 and 40MHz on Ch1. | 1. DUT settings: <ul> <li>Security: WPA2-PSK</li> <li>Channel: 6</li> <li>Bandwidth: 20MHz</li> </ul> 2. Veriwave settings: <ul> <li>Security: WPA2-PSK</li> <li>MCS index: 15</li> <li>Guard Interval: short</li> <li>Bandwidth: 20MHz</li> <li>Channel mode: B</li> </ul> 3. DUT connect to VeriWave ethernet card by ethernet cable. 4. DUT connect to VeriWave 11n card by Wireless connection. 5. Validate wireless throughput on 64, 88,128, 256, 512, 1024, 1280, 1518 Frame sizes. 6. Execute VeriWave to validate wireless throughput 7. Write down the test result and check if UDP, Rx Throughput can pass PQA criterion | x = Tes result If 90% < x < 100%, report L3 bug. If 70% < x < 90%, report L2 bug. If 0% < x < 70%, report L1 bug. | [40 empty] | 1 | 16 | Test Link | 2018-10-01 11:03:07 |  |  | Y
UTP-4407 | 13.2.1.2.3 | L1 | Common | Performance | Wireless Performance | AP Mode: WLAN <> LAN | 2.4G 11n, 2T2R, Ch6, BW: 20MHz |  |  |  | [Veriwave] UDP, Bi-Direction Throughput | [Veriwave] UDP, Bi-Direction Throughput |  | 1. Check default bandwith in WLAN setting is 20M Hz or 40M Hz. 2. If default bandwith is 20M Hz, you only validate the WLAN throughput for 20M Hz on Ch1, 6, 11 when run L1 patch test. 3. When run full test, You need to validate WLAN throughput for 20MHz on Ch1, 6, 11 and 40MHz on Ch1. | 1. DUT settings: <ul> <li>Security: WPA2-PSK</li> <li>Channel: 6</li> <li>Bandwidth: 20MHz</li> </ul> 2. Veriwave settings: <ul> <li>Security: WPA2-PSK</li> <li>MCS index: 15</li> <li>Guard Interval: short</li> <li>Bandwidth: 20MHz</li> <li>Channel mode: C</li> </ul> 3. DUT connect to VeriWave ethernet card by ethernet cable. 4. DUT connect to VeriWave 11n card by Wireless connection. 5. Validate wireless throughput on 64, 88,128, 256, 512, 1024, 1280, 1518 Frame sizes. 6. Execute VeriWave to validate wireless throughput 7. Write down the test result and check if UDP, Bi-Direction Throughput can pass PQA criterion | x = Tes result If 90% < x < 100%, report L3 bug. If 70% < x < 90%, report L2 bug. If 0% < x < 70%, report L1 bug. | [40 empty] | 1 | 29 | Test Link | 2018-10-01 11:03:07 |  |  | Y
UTP-4408 | 13.2.1.2.4 | L2 | Common | Performance | Wireless Performance | AP Mode: WLAN <> LAN | 2.4G 11n, 2T2R, Ch6, BW: 20MHz |  |  |  | [Veriwave] TCP, Tx Throughput | [Veriwave] TCP, Tx Throughput |  | 1. Check default bandwith in WLAN setting is 20M Hz or 40M Hz. 2. If default bandwith is 20M Hz, you only validate the WLAN throughput for 20M Hz on Ch1, 6, 11 when run L1 patch test. 3. When run full test, You need to validate WLAN throughput for 20MHz on Ch1, 6, 11 and 40MHz on Ch1. | 1. DUT settings: <ul> <li>Security: WPA2-PSK</li> <li>Channel: 6</li> <li>Bandwidth: 20MHz</li> </ul> 2. Veriwave settings: <ul> <li>Security: WPA2-PSK</li> <li>MCS index: 15</li> <li>Guard Interval: short</li> <li>Bandwidth: 20MHz</li> <li>Channel mode: B</li> </ul> 3. DUT connect to VeriWave ethernet card by ethernet cable. 4. DUT connect to VeriWave 11n card by Wireless connection. 5. Validate wireless throughput on 64, 88,128, 256, 512, 1024, 1280, 1518 Frame sizes. 6. Execute VeriWave to validate wireless throughput 7. Write down the test result and check if TCP, Tx Throughput can pass PQA criterion | x = Tes result If 90% < x < 100%, report L3 bug. If 70% < x < 90%, report L2 bug. If 0% < x < 70%, report L1 bug. | [40 empty] | 1 | 11.5 | Test Link | 2018-10-01 11:03:08 |  |  | Y
UTP-4409 | 13.2.1.2.5 | L2 | Common | Performance | Wireless Performance | AP Mode: WLAN <> LAN | 2.4G 11n, 2T2R, Ch6, BW: 20MHz |  |  |  | [Veriwave] TCP, Rx Throughput | [Veriwave] TCP, Rx Throughput |  | 1. Check default bandwith in WLAN setting is 20M Hz or 40M Hz. 2. If default bandwith is 20M Hz, you only validate the WLAN throughput for 20M Hz on Ch1, 6, 11 when run L1 patch test. 3. When run full test, You need to validate WLAN throughput for 20MHz on Ch1, 6, 11 and 40MHz on Ch1. | 1. DUT settings: <ul> <li>Security: WPA2-PSK</li> <li>Channel: 6</li> <li>Bandwidth: 20MHz</li> </ul> 2. Veriwave settings: <ul> <li>Security: WPA2-PSK</li> <li>MCS index: 15</li> <li>Guard Interval: short</li> <li>Bandwidth: 20MHz</li> <li>Channel mode: B</li> </ul> 3. DUT connect to VeriWave ethernet card by ethernet cable. 4. DUT connect to VeriWave 11n card by Wireless connection. 5. Validate wireless throughput on 64, 88,128, 256, 512, 1024, 1280, 1518 Frame sizes. 6. Execute VeriWave to validate wireless throughput 7. Write down the test result and check if TCP, Rx Throughput can pass PQA criterion | x = Tes result If 90% < x < 100%, report L3 bug. If 70% < x < 90%, report L2 bug. If 0% < x < 70%, report L1 bug. | [40 empty] | 1 | 11.5 | Test Link | 2018-10-01 11:03:08 |  |  | Y
UTP-4410 | 13.2.1.3.1 | L2 | Common | Performance | Wireless Performance | AP Mode: WLAN <> LAN | 2.4G 11n, 2T2R, Ch11, BW: 20MHz |  |  |  | [Veriwave] UDP, Tx Throughput | [Veriwave] UDP, Tx Throughput |  | 1. Check default bandwith in WLAN setting is 20M Hz or 40M Hz. 2. If default bandwith is 20M Hz, you only validate the WLAN throughput for 20M Hz on Ch1, 6, 11 when run L1 patch test. 3. When run full test, You need to validate WLAN throughput for 20MHz on Ch1, 6, 11 and 40MHz on Ch1. | 1. DUT settings: <ul> <li>Security: WPA2-PSK</li> <li>Channel: 11</li> <li>Bandwidth: 20MHz</li> </ul> 2. Veriwave settings: <ul> <li>Security: WPA2-PSK</li> <li>MCS index: 15</li> <li>Guard Interval: short</li> <li>Bandwidth: 20MHz</li> <li>Channel mode: B</li> </ul> 3. DUT connect to VeriWave ethernet card by ethernet cable. 4. DUT connect to VeriWave 11n card by Wireless connection. 5. Validate wireless throughput on 64, 88,128, 256, 512, 1024, 1280, 1518 Frame sizes. 6. Execute VeriWave to validate wireless throughput 7. Write down the test result and check if UDP, Tx Throughput can pass PQA criterion | x = Tes result If 90% < x < 100%, report L3 bug. If 70% < x < 90%, report L2 bug. If 0% < x < 70%, report L1 bug. | [40 empty] | 1 | 11.5 | Test Link | 2018-10-01 11:03:09 |  |  | Y
UTP-4411 | 13.2.1.3.2 | L2 | Common | Performance | Wireless Performance | AP Mode: WLAN <> LAN | 2.4G 11n, 2T2R, Ch11, BW: 20MHz |  |  |  | [Veriwave] UDP, Rx Throughput | [Veriwave] UDP, Rx Throughput |  | 1. Check default bandwith in WLAN setting is 20M Hz or 40M Hz. 2. If default bandwith is 20M Hz, you only validate the WLAN throughput for 20M Hz on Ch1, 6, 11 when run L1 patch test. 3. When run full test, You need to validate WLAN throughput for 20MHz on Ch1, 6, 11 and 40MHz on Ch1. | 1. DUT settings: <ul> <li>Security: WPA2-PSK</li> <li>Channel: 11</li> <li>Bandwidth: 20MHz</li> </ul> 2. Veriwave settings: <ul> <li>Security: WPA2-PSK</li> <li>MCS index: 15</li> <li>Guard Interval: short</li> <li>Bandwidth: 20MHz</li> <li>Channel mode: B</li> </ul> 3. DUT connect to VeriWave ethernet card by ethernet cable. 4. DUT connect to VeriWave 11n card by Wireless connection. 5. Validate wireless throughput on 64, 88,128, 256, 512, 1024, 1280, 1518 Frame sizes. 6. Execute VeriWave to validate wireless throughput 7. Write down the test result and check if UDP, Rx Throughput can pass PQA criterion | x = Tes result If 90% < x < 100%, report L3 bug. If 70% < x < 90%, report L2 bug. If 0% < x < 70%, report L1 bug. | [40 empty] | 1 | 11.5 | Test Link | 2018-10-01 11:03:09 |  |  | Y
UTP-4412 | 13.2.1.3.3 | L1 | Common | Performance | Wireless Performance | AP Mode: WLAN <> LAN | 2.4G 11n, 2T2R, Ch11, BW: 20MHz |  |  |  | [Veriwave] UDP, Bi-Direction Throughput | [Veriwave] UDP, Bi-Direction Throughput |  | 1. Check default bandwith in WLAN setting is 20M Hz or 40M Hz. 2. If default bandwith is 20M Hz, you only validate the WLAN throughput for 20M Hz on Ch1, 6, 11 when run L1 patch test. 3. When run full test, You need to validate WLAN throughput for 20MHz on Ch1, 6, 11 and 40MHz on Ch1. | 1. DUT settings: <ul> <li>Security: WPA2-PSK</li> <li>Channel: 11</li> <li>Bandwidth: 20MHz</li> </ul> 2. Veriwave settings: <ul> <li>Security: WPA2-PSK</li> <li>MCS index: 15</li> <li>Guard Interval: short</li> <li>Bandwidth: 20MHz</li> <li>Channel mode: C</li> </ul> 3. DUT connect to VeriWave ethernet card by ethernet cable. 4. DUT connect to VeriWave 11n card by Wireless connection. 5. Validate wireless throughput on 64, 88,128, 256, 512, 1024, 1280, 1518 Frame sizes. 6. Execute VeriWave to validate wireless throughput 7. Write down the test result and check if UDP, Bi-Direction Throughput can pass PQA criterion | x = Tes result If 90% < x < 100%, report L3 bug. If 70% < x < 90%, report L2 bug. If 0% < x < 70%, report L1 bug. | [40 empty] | 1 | 36 | Test Link | 2018-10-01 11:03:09 |  |  | Y
UTP-4413 | 13.2.1.3.4 | L3 | Common | Performance | Wireless Performance | AP Mode: WLAN <> LAN | 2.4G 11n, 2T2R, Ch11, BW: 20MHz |  |  |  | [Veriwave] TCP, Tx Throughput | [Veriwave] TCP, Tx Throughput |  | 1. Check default bandwith in WLAN setting is 20M Hz or 40M Hz. 2. If default bandwith is 20M Hz, you only validate the WLAN throughput for 20M Hz on Ch1, 6, 11 when run L1 patch test. 3. When run full test, You need to validate WLAN throughput for 20MHz on Ch1, 6, 11 and 40MHz on Ch1. | 1. DUT settings: <ul> <li>Security: WPA2-PSK</li> <li>Channel: 11</li> <li>Bandwidth: 20MHz</li> </ul> 2. Veriwave settings: <ul> <li>Security: WPA2-PSK</li> <li>MCS index: 15</li> <li>Guard Interval: short</li> <li>Bandwidth: 20MHz</li> <li>Channel mode: B</li> </ul> 3. DUT connect to VeriWave ethernet card by ethernet cable. 4. DUT connect to VeriWave 11n card by Wireless connection. 5. Validate wireless throughput on 64, 88,128, 256, 512, 1024, 1280, 1518 Frame sizes. 6. Execute VeriWave to validate wireless throughput 7. Write down the test result and check if TCP, Tx Throughput can pass PQA criterion | x = Tes result If 90% < x < 100%, report L3 bug. If 70% < x < 90%, report L2 bug. If 0% < x < 70%, report L1 bug. | [40 empty] | 1 | 11.5 | Test Link | 2018-10-01 11:03:10 |  |  | Y
UTP-4414 | 13.2.1.3.5 | L3 | Common | Performance | Wireless Performance | AP Mode: WLAN <> LAN | 2.4G 11n, 2T2R, Ch11, BW: 20MHz |  |  |  | [Veriwave] TCP, Rx Throughput | [Veriwave] TCP, Rx Throughput |  | 1. Check default bandwith in WLAN setting is 20M Hz or 40M Hz. 2. If default bandwith is 20M Hz, you only validate the WLAN throughput for 20M Hz on Ch1, 6, 11 when run L1 patch test. 3. When run full test, You need to validate WLAN throughput for 20MHz on Ch1, 6, 11 and 40MHz on Ch1. | 1. DUT settings: <ul> <li>Security: WPA2-PSK</li> <li>Channel: 11</li> <li>Bandwidth: 20MHz</li> </ul> 2. Veriwave settings: <ul> <li>Security: WPA2-PSK</li> <li>MCS index: 15</li> <li>Guard Interval: short</li> <li>Bandwidth: 20MHz</li> <li>Channel mode: B</li> </ul> 3. DUT connect to VeriWave ethernet card by ethernet cable. 4. DUT connect to VeriWave 11n card by Wireless connection. 5. Validate wireless throughput on 64, 88,128, 256, 512, 1024, 1280, 1518 Frame sizes. 6. Execute VeriWave to validate wireless throughput 7. Write down the test result and check if TCP, Rx Throughput can pass PQA criterion | x = Tes result If 90% < x < 100%, report L3 bug. If 70% < x < 90%, report L2 bug. If 0% < x < 70%, report L1 bug. | [40 empty] | 1 | 16 | Test Link | 2018-10-01 11:03:10 |  |  | Y
UTP-4415 | 13.2.1.3.6 | L3 | Common | Performance | Wireless Performance | AP Mode: WLAN <> LAN | 2.4G 11n, 2T2R, Ch11, BW: 20MHz |  |  |  | [Veriwave] TCP, Tx Throughput for 32 Clients on first SSID(CH11,BW: 20MHz) | [Veriwave] TCP, Tx Throughput for 32 Clients on first SSID(CH11,BW: 20MHz) |  |  | 1. DUT settings: <ul> <li>Security: WPA2-PSK</li> <li>Channel: 11</li> <li>Bandwidth: 20MHz</li> </ul> 2. Veriwave settings: <ul> <li>Security: WPA2-PSK</li> <li>MCS index: 15</li> <li>Guard Interval: short</li> <li>Bandwidth: 20MHz</li> <li>Channel mode: Bypass</li> </ul> 3. Make sure DUT RSSI is between ;-25~-35dBm. Set wireless clients number on 11n card as 32 and all of them connect to SSID1; ;Set LAN client number on ethernet card as 1. 4. DUT connect to VeriWave ethernet card by ethernet cable. 5. DUT connect to VeriWave 11n card by Wireless connection. 6. Execute VeriWave to validate wireless throughput with 64,88,128,256,512,1024,1280,1518 Frame sizes 7. Write down the test result and check if TCP, Tx Throughput can pass PQA criterion. | x = Tes result If 90% < x < 100%, report L3 bug. If 70% < x < 90%, report L2 bug. If 0% < x < 70%, report L1 bug. ; | [40 empty] | 1 | 20 | Test Link | 2018-10-01 11:03:10 |  |  | Y
UTP-4416 | 13.2.1.3.7 | L3 | Common | Performance | Wireless Performance | AP Mode: WLAN <> LAN | 2.4G 11n, 2T2R, Ch11, BW: 20MHz |  |  |  | [Veriwave] TCP, Rx Throughput for 32 Clients on first SSID(CH11,BW: 20MHz) | [Veriwave] TCP, Rx Throughput for 32 Clients on first SSID(CH11,BW: 20MHz) |  |  | 1. DUT settings: <ul> <li>Security: WPA2-PSK</li> <li>Channel: 11</li> <li>Bandwidth: 20MHz</li> </ul> 2. Veriwave settings: <ul> <li>Security: WPA2-PSK</li> <li>MCS index: 15</li> <li>Guard Interval: short</li> <li>Bandwidth: 20MHz</li> <li>Channel mode: Bypass</li> </ul> 3. Make sure DUT RSSI is between ;-25~-35dBm. Set wireless clients number on 11n card as 32 and all of them connect to SSID1; ;Set LAN client number on ethernet card as 1. 4. DUT connect to VeriWave ethernet card by ethernet cable. 5. DUT connect to VeriWave 11n card by Wireless connection. 6. Execute VeriWave to validate wireless throughput with 64,88,128,256,512,1024,1280,1518 Frame sizes 7. Write down the test result and check if TCP, Rx Throughput can pass PQA criterion. | x = Tes result If 90% < x < 100%, report L3 bug. If 70% < x < 90%, report L2 bug. If 0% < x < 70%, report L1 bug. y = Latency Pass criterion: y < 20ms ; | [40 empty] | 1 | 20 | Test Link | 2018-10-01 11:03:11 |  |  | Y
UTP-4417 | 13.2.1.4.1 | L2 | Common | Performance | Wireless Performance | AP Mode: WLAN <> LAN | 2.4G 11n, 2T2R, Ch1, BW: 40MHz |  |  |  | [Veriwave] UDP, Tx Throughput | [Veriwave] UDP, Tx Throughput |  | 1. Check default bandwith in WLAN setting is 20M Hz or 40M Hz. 2. If default bandwith is 40M Hz, you only validate the WLAN throughput for 40M Hz on Ch1, 6, 11 when run L1 patch test. 3. When run full test, You need to validate WLAN throughput for 20MHz on Ch1 and 40MHz on Ch1, 6, 11. | 1. DUT settings: <ul> <li>Security: WPA2-PSK</li> <li>Channel: 1</li> <li>Bandwidth: 40MHz</li> </ul> 2. Veriwave settings: <ul> <li>Security: WPA2-PSK</li> <li>MCS index: 15</li> <li>Guard Interval: short</li> <li>Bandwidth: 40MHz</li> <li>Channel mode: B</li> </ul> 3. DUT connect to VeriWave ethernet card by ethernet cable. 4. DUT connect to VeriWave 11n card by Wireless connection. 5. Validate wireless throughput on 64, 88,128, 256, 512, 1024, 1280, 1518 Frame sizes. 6. Execute VeriWave to validate wireless throughput 7. Write down the test result and check if UDP, Tx Throughput can pass PQA criterion | x = Tes result If 90% < x < 100%, report L3 bug. If 70% < x < 90%, report L2 bug. If 0% < x < 70%, report L1 bug. | [40 empty] | 1 | 16 | Test Link | 2018-10-01 11:03:11 |  |  | Y
UTP-4418 | 13.2.1.4.2 | L2 | Common | Performance | Wireless Performance | AP Mode: WLAN <> LAN | 2.4G 11n, 2T2R, Ch1, BW: 40MHz |  |  |  | [Veriwave] UDP, Rx Throughput | [Veriwave] UDP, Rx Throughput |  | 1. Check default bandwith in WLAN setting is 20M Hz or 40M Hz. 2. If default bandwith is 40M Hz, you only validate the WLAN throughput for 40M Hz on Ch1, 6, 11 when run L1 patch test. 3. When run full test, You need to validate WLAN throughput for 20MHz on Ch1 and 40MHz on Ch1, 6, 11. | 1. DUT settings: <ul> <li>Security: WPA2-PSK</li> <li>Channel: 1</li> <li>Bandwidth: 40MHz</li> </ul> 2. Veriwave settings: <ul> <li>Security: WPA2-PSK</li> <li>MCS index: 15</li> <li>Guard Interval: short</li> <li>Bandwidth: 40MHz</li> <li>Channel mode: B</li> </ul> 3. DUT connect to VeriWave ethernet card by ethernet cable. 4. DUT connect to VeriWave 11n card by Wireless connection. 5. Validate wireless throughput on 64, 88,128, 256, 512, 1024, 1280, 1518 Frame sizes. 6. Execute VeriWave to validate wireless throughput 7. Write down the test result and check if UDP, Rx Throughput can pass PQA criterion | x = Tes result If 90% < x < 100%, report L3 bug. If 70% < x < 90%, report L2 bug. If 0% < x < 70%, report L1 bug. | [40 empty] | 1 | 15.5 | Test Link | 2018-10-01 11:03:12 |  |  | Y
UTP-4419 | 13.2.1.4.3 | L1 | Common | Performance | Wireless Performance | AP Mode: WLAN <> LAN | 2.4G 11n, 2T2R, Ch1, BW: 40MHz |  |  |  | [Veriwave] UDP, Bi-Direction Throughput | [Veriwave] UDP, Bi-Direction Throughput |  | 1. Check default bandwith in WLAN setting is 20M Hz or 40M Hz. 2. If default bandwith is 40M Hz, you only validate the WLAN throughput for 40M Hz on Ch1, 6, 11 when run L1 patch test. 3. When run full test, You need to validate WLAN throughput for 20MHz on Ch1 and 40MHz on Ch1, 6, 11. | 1. DUT settings: <ul> <li>Security: WPA2-PSK</li> <li>Channel: 1</li> <li>Bandwidth: 40MHz</li> </ul> 2. Veriwave settings: <ul> <li>Security: WPA2-PSK</li> <li>MCS index: 15</li> <li>Guard Interval: short</li> <li>Bandwidth: 40MHz</li> <li>Channel mode: C</li> </ul> 3. DUT connect to VeriWave ethernet card by ethernet cable. 4. DUT connect to VeriWave 11n card by Wireless connection. 5. Validate wireless throughput on 64, 88,128, 256, 512, 1024, 1280, 1518 Frame sizes. 6. Execute VeriWave to validate wireless throughput 7. Write down the test result and check if UDP, Bi-Direction Throughput can pass PQA criterion | x = Tes result If 90% < x < 100%, report L3 bug. If 70% < x < 90%, report L2 bug. If 0% < x < 70%, report L1 bug. | [40 empty] | 1 | 30.5 | Test Link | 2018-10-01 11:03:12 |  |  | Y
UTP-4420 | 13.2.1.4.4 | L3 | Common | Performance | Wireless Performance | AP Mode: WLAN <> LAN | 2.4G 11n, 2T2R, Ch1, BW: 40MHz |  |  |  | [Veriwave] TCP, Tx Throughput | [Veriwave] TCP, Tx Throughput |  | 1. Check default bandwith in WLAN setting is 20M Hz or 40M Hz. 2. If default bandwith is 40M Hz, you only validate the WLAN throughput for 40M Hz on Ch1, 6, 11 when run L1 patch test. 3. When run full test, You need to validate WLAN throughput for 20MHz on Ch1 and 40MHz on Ch1, 6, 11. | 1. DUT settings: <ul> <li>Security: WPA2-PSK</li> <li>Channel: 1</li> <li>Bandwidth: 40MHz</li> </ul> 2. Veriwave settings: <ul> <li>Security: WPA2-PSK</li> <li>MCS index: 15</li> <li>Guard Interval: short</li> <li>Bandwidth: 40MHz</li> <li>Channel mode: B</li> </ul> 3. DUT connect to VeriWave ethernet card by ethernet cable. 4. DUT connect to VeriWave 11n card by Wireless connection. 5. Validate wireless throughput on 64, 88,128, 256, 512, 1024, 1280, 1518 Frame sizes. 6. Execute VeriWave to validate wireless throughput 7. Write down the test result and check if TCP, Tx Throughput can pass PQA criterion | x = Tes result If 90% < x < 100%, report L3 bug. If 70% < x < 90%, report L2 bug. If 0% < x < 70%, report L1 bug. | [40 empty] | 1 | 13 | Test Link | 2018-10-01 11:03:13 |  |  | Y
UTP-4421 | 13.2.1.4.5 | L3 | Common | Performance | Wireless Performance | AP Mode: WLAN <> LAN | 2.4G 11n, 2T2R, Ch1, BW: 40MHz |  |  |  | [Veriwave] TCP, Rx Throughput | [Veriwave] TCP, Rx Throughput |  | 1. Check default bandwith in WLAN setting is 20M Hz or 40M Hz. 2. If default bandwith is 40M Hz, you only validate the WLAN throughput for 40M Hz on Ch1, 6, 11 when run L1 patch test. 3. When run full test, You need to validate WLAN throughput for 20MHz on Ch1 and 40MHz on Ch1, 6, 11. | 1. DUT settings: <ul> <li>Security: WPA2-PSK</li> <li>Channel: 1</li> <li>Bandwidth: 40MHz</li> </ul> 2. Veriwave settings: <ul> <li>Security: WPA2-PSK</li> <li>MCS index: 15</li> <li>Guard Interval: short</li> <li>Bandwidth: 40MHz</li> <li>Channel mode: B</li> </ul> 3. DUT connect to VeriWave ethernet card by ethernet cable. 4. DUT connect to VeriWave 11n card by Wireless connection. 5. Validate wireless throughput on 64, 88,128, 256, 512, 1024, 1280, 1518 Frame sizes. 6. Execute VeriWave to validate wireless throughput 7. Write down the test result and check if TCP, Rx Throughput can pass PQA criterion | x = Tes result If 90% < x < 100%, report L3 bug. If 70% < x < 90%, report L2 bug. If 0% < x < 70%, report L1 bug. | [40 empty] | 1 | 13 | Test Link | 2018-10-01 11:03:13 |  |  | Y
UTP-4422 | 13.2.1.4.6 | L3 | Common | Performance | Wireless Performance | AP Mode: WLAN <> LAN | 2.4G 11n, 2T2R, Ch1, BW: 40MHz |  |  |  | [Veriwave] Latency | [Veriwave] Latency |  | 1. Check default bandwith in WLAN setting is 20M Hz or 40M Hz. 2. If default bandwith is 40M Hz, you only validate latency for 40M Hz on Ch1 when run L1 patch test. 3. When run full test, You need to validate latency for 20MHz on Ch1,and 40MHz on Ch1. | 1. Validate UDP, Tx Throughput and get the test result. 2. Import UDP, Tx Throughput to get latency. 3. Execute VeriWave to validate latency 4. Write down the test result and check if latency can pass PQA criterion ; | x = Tes result If 21ms < x < 40ms, report L3 bug. If 41ms < x < 70ms, report L2 bug. If 71ms < x , report L1 bug. | [40 empty] | 2 | 1 | Evan Shen | 2020-01-20 14:42:04 |  |  | Y
UTP-4423 | 13.2.1.4.10 | L3 | Common | Performance | Wireless Performance | AP Mode: WLAN <> LAN | 2.4G 11n, 2T2R, Ch1, BW: 40MHz |  |  |  | [Veriwave] UDP, Tx Throughput for 1 Clients on 1~4 SSID | [Veriwave] UDP, Tx Throughput for 1 Clients on 1~4 SSID |  |  | 1. DUT settings: <ul> <li>Security: WPA2-PSK</li> <li>Channel: 1</li> <li>Bandwidth: 40MHz</li> </ul> 2. Veriwave settings: <ul> <li>Security: WPA2-PSK</li> <li>MCS index: 15</li> <li>Guard Interval: short</li> <li>Bandwidth: 40MHz</li> <li>Channel mode: Bypass</li> </ul> 3. Check antennas on your CPE is 1x1 or 2x2 4. Select the corresponding link rate in veriwave according to CPE&#39;s antennas and bandwith. 5. Make sure DUT RSSI is between ;-25~-35dBm. CPE connect to VeriWave 11ac card by SSID1~4 Wireless connection and 5 client per SSID, VeriWave ethernet card set 20 clients. 6. VeriWave scan the CPE RSSI=-25~35dBm. 7. Test frame sizes is 1460 8. Set Acceptable Loss=0.75%, Achieved Transmit Time=30sec, Search Maximum=100% and Search Resolution=1% 9. Execute VeriWave to validate wireless throughput with 1460 Frame sizes 10. Write down the test result and check if UDP, Tx Throughput can pass PQA criterion. | 1. WLAN throughput should pass Customer criterion. Frame sizes 1460 bytes, criterion= 220 Mbps. x = Tes result If 90% < x < 100%, report L3 bug. If 70% < x < 90%, report L2 bug. If 0% < x < 70%, report L1 bug. | [40 empty] | 1 |  | Test Link | 2018-10-01 11:03:14 |  |  | Y
UTP-4424 | 13.2.1.4.11 | L3 | Common | Performance | Wireless Performance | AP Mode: WLAN <> LAN | 2.4G 11n, 2T2R, Ch1, BW: 40MHz |  |  |  | [Veriwave] TCP, Tx Throughput for 32 Clients on first SSID(CH1,BW: 40MHz) | [Veriwave] TCP, Tx Throughput for 32 Clients on first SSID(CH1,BW: 40MHz) |  |  | 1. DUT settings: <ul> <li>Security: WPA2-PSK</li> <li>Channel: 1</li> <li>Bandwidth: 40MHz</li> </ul> 2. Veriwave settings: <ul> <li>Security: WPA2-PSK</li> <li>MCS index: 15</li> <li>Guard Interval: short</li> <li>Bandwidth: 40MHz</li> <li>Channel mode: Bypass</li> </ul> 3. Make sure DUT RSSI is between ;-25~-35dBm. Set wireless clients number on 11n card as 32 and all of them connect to SSID1; ;Set LAN client number on ethernet card as 1. 4. DUT connect to VeriWave ethernet card by ethernet cable. 5. DUT connect to VeriWave 11n card by Wireless connection. 6. Execute VeriWave to validate wireless throughput with 64,88,128,256,512,1024,1280,1518 Frame sizes 7. Write down the test result and check if TCP, Tx Throughput can pass PQA criterion. | x = Tes result If 90% < x < 100%, report L3 bug. If 70% < x < 90%, report L2 bug. If 0% < x < 70%, report L1 bug. ; | [40 empty] | 1 | 25 | Test Link | 2018-10-01 11:03:14 |  |  | Y
UTP-4425 | 13.2.1.4.12 | L3 | Common | Performance | Wireless Performance | AP Mode: WLAN <> LAN | 2.4G 11n, 2T2R, Ch1, BW: 40MHz |  |  |  | [Veriwave] TCP, Rx Throughput for 32 Clients on first SSID(CH1,BW: 40MHz) | [Veriwave] TCP, Rx Throughput for 32 Clients on first SSID(CH1,BW: 40MHz) |  |  | 1. DUT settings: <ul> <li>Security: WPA2-PSK</li> <li>Channel: 1</li> <li>Bandwidth: 40MHz</li> </ul> 2. Veriwave settings: <ul> <li>Security: WPA2-PSK</li> <li>MCS index: 15</li> <li>Guard Interval: short</li> <li>Bandwidth: 40MHz</li> <li>Channel mode: Bypass</li> </ul> 3. Make sure DUT RSSI is between ;-25~-35dBm. Set wireless clients number on 11n card as 32 and all of them connect to SSID1; ;Set LAN client number on ethernet card as 1. 4. DUT connect to VeriWave ethernet card by ethernet cable. 5. DUT connect to VeriWave 11n card by Wireless connection. 6. Execute VeriWave to validate wireless throughput with 64,88,128,256,512,1024,1280,1518 Frame sizes 7. Write down the test result and check if TCP, Rx Throughput can pass PQA criterion. | x = Tes result If 90% < x < 100%, report L3 bug. If 70% < x < 90%, report L2 bug. If 0% < x < 70%, report L1 bug. | [40 empty] | 1 | 25 | Test Link | 2018-10-01 11:03:15 |  |  | Y
UTP-4426 | 13.2.1.5.1 | L2 | Common | Performance | Wireless Performance | AP Mode: WLAN <> LAN | 2.4G 11n, 2T2R, Ch6, BW: 40MHz |  |  |  | [Veriwave] UDP, Tx Throughput | [Veriwave] UDP, Tx Throughput |  | 1. Check default bandwith in WLAN setting is 20M Hz or 40M Hz. 2. If default bandwith is 40M Hz, you only validate the WLAN throughput for 40M Hz on Ch1, 6, 11 when run L1 patch test. 3. When run full test, You need to validate WLAN throughput for 20MHz on Ch1 and 40MHz on Ch1, 6, 11. | 1. DUT settings: <ul> <li>Security: WPA2-PSK</li> <li>Channel: 6</li> <li>Bandwidth: 40MHz</li> </ul> 2. Veriwave settings: <ul> <li>Security: WPA2-PSK</li> <li>MCS index: 15</li> <li>Guard Interval: short</li> <li>Bandwidth: 40MHz</li> <li>Channel mode: B</li> </ul> 3. DUT connect to VeriWave ethernet card by ethernet cable. 4. DUT connect to VeriWave 11n card by Wireless connection. 5. Validate wireless throughput on 64, 88,128, 256, 512, 1024, 1280, 1518 Frame sizes. 6. Execute VeriWave to validate wireless throughput 7. Write down the test result and check if UDP, Tx Throughput can pass PQA criterion | x = Tes result If 90% < x < 100%, report L3 bug. If 70% < x < 90%, report L2 bug. If 0% < x < 70%, report L1 bug. | [40 empty] | 1 | 21.5 | Test Link | 2018-10-01 11:03:15 |  |  | Y
UTP-4427 | 13.2.1.5.2 | L2 | Common | Performance | Wireless Performance | AP Mode: WLAN <> LAN | 2.4G 11n, 2T2R, Ch6, BW: 40MHz |  |  |  | [Veriwave] UDP, Rx Throughput | [Veriwave] UDP, Rx Throughput |  | 1. Check default bandwith in WLAN setting is 20M Hz or 40M Hz. 2. If default bandwith is 40M Hz, you only validate the WLAN throughput for 40M Hz on Ch1, 6, 11 when run L1 patch test. 3. When run full test, You need to validate WLAN throughput for 20MHz on Ch1 and 40MHz on Ch1, 6, 11. | 1. DUT settings: <ul> <li>Security: WPA2-PSK</li> <li>Channel: 6</li> <li>Bandwidth: 40MHz</li> </ul> 2. Veriwave settings: <ul> <li>Security: WPA2-PSK</li> <li>MCS index: 15</li> <li>Guard Interval: short</li> <li>Bandwidth: 40MHz</li> <li>Channel mode: B</li> </ul> 3. DUT connect to VeriWave ethernet card by ethernet cable. 4. DUT connect to VeriWave 11n card by Wireless connection. 5. Validate wireless throughput on 64, 88,128, 256, 512, 1024, 1280, 1518 Frame sizes. 6. Execute VeriWave to validate wireless throughput 7. Write down the test result and check if UDP, Rx Throughput can pass PQA criterion | x = Tes result If 90% < x < 100%, report L3 bug. If 70% < x < 90%, report L2 bug. If 0% < x < 70%, report L1 bug. | [40 empty] | 1 | 21.5 | Test Link | 2018-10-01 11:03:15 |  |  | Y
UTP-4428 | 13.2.1.5.3 | L1 | Common | Performance | Wireless Performance | AP Mode: WLAN <> LAN | 2.4G 11n, 2T2R, Ch6, BW: 40MHz |  |  |  | [Veriwave] UDP, Bi-Direction Throughput | [Veriwave] UDP, Bi-Direction Throughput |  | 1. Check default bandwith in WLAN setting is 20M Hz or 40M Hz. 2. If default bandwith is 40M Hz, you only validate the WLAN throughput for 40M Hz on Ch1, 6, 11 when run L1 patch test. 3. When run full test, You need to validate WLAN throughput for 20MHz on Ch1 and 40MHz on Ch1, 6, 11. | 1. DUT settings: <ul> <li>Security: WPA2-PSK</li> <li>Channel: 6</li> <li>Bandwidth: 40MHz</li> </ul> 2. Veriwave settings: <ul> <li>Security: WPA2-PSK</li> <li>MCS index: 15</li> <li>Guard Interval: short</li> <li>Bandwidth: 40MHz</li> <li>Channel mode: C</li> </ul> 3. DUT connect to VeriWave ethernet card by ethernet cable. 4. DUT connect to VeriWave 11n card by Wireless connection. 5. Validate wireless throughput on 64, 88,128, 256, 512, 1024, 1280, 1518 Frame sizes. 6. Execute VeriWave to validate wireless throughput 7. Write down the test result and check if UDP, Bi-Direction Throughput can pass PQA criterion | x = Tes result If 90% < x < 100%, report L3 bug. If 70% < x < 90%, report L2 bug. If 0% < x < 70%, report L1 bug. | [40 empty] | 1 | 29 | Test Link | 2018-10-01 11:03:16 |  |  | Y
UTP-4429 | 13.2.1.5.4 | L2 | Common | Performance | Wireless Performance | AP Mode: WLAN <> LAN | 2.4G 11n, 2T2R, Ch6, BW: 40MHz |  |  |  | [Veriwave] TCP, Tx Throughput | [Veriwave] TCP, Tx Throughput |  | 1. Check default bandwith in WLAN setting is 20M Hz or 40M Hz. 2. If default bandwith is 40M Hz, you only validate the WLAN throughput for 40M Hz on Ch1, 6, 11 when run L1 patch test. 3. When run full test, You need to validate WLAN throughput for 20MHz on Ch1 and 40MHz on Ch1, 6, 11. | 1. DUT settings: <ul> <li>Security: WPA2-PSK</li> <li>Channel: 6</li> <li>Bandwidth: 40MHz</li> </ul> 2. Veriwave settings: <ul> <li>Security: WPA2-PSK</li> <li>MCS index: 15</li> <li>Guard Interval: short</li> <li>Bandwidth: 40MHz</li> <li>Channel mode: B</li> </ul> 3. DUT connect to VeriWave ethernet card by ethernet cable. 4. DUT connect to VeriWave 11n card by Wireless connection. 5. Validate wireless throughput on 64, 88,128, 256, 512, 1024, 1280, 1518 Frame sizes. 6. Execute VeriWave to validate wireless throughput 7. Write down the test result and check if TCP, Tx Throughput can pass PQA criterion | x = Tes result If 90% < x < 100%, report L3 bug. If 70% < x < 90%, report L2 bug. If 0% < x < 70%, report L1 bug. | [40 empty] | 1 | 13 | Test Link | 2018-10-01 11:03:16 |  |  | Y
UTP-4430 | 13.2.1.5.5 | L2 | Common | Performance | Wireless Performance | AP Mode: WLAN <> LAN | 2.4G 11n, 2T2R, Ch6, BW: 40MHz |  |  |  | [Veriwave] TCP, Rx Throughput | [Veriwave] TCP, Rx Throughput |  | 1. Check default bandwith in WLAN setting is 20M Hz or 40M Hz. 2. If default bandwith is 40M Hz, you only validate the WLAN throughput for 40M Hz on Ch1, 6, 11 when run L1 patch test. 3. When run full test, You need to validate WLAN throughput for 20MHz on Ch1 and 40MHz on Ch1, 6, 11. | 1. DUT settings: <ul> <li>Security: WPA2-PSK</li> <li>Channel: 6</li> <li>Bandwidth: 40MHz</li> </ul> 2. Veriwave settings: <ul> <li>Security: WPA2-PSK</li> <li>MCS index: 15</li> <li>Guard Interval: short</li> <li>Bandwidth: 40MHz</li> <li>Channel mode: B</li> </ul> 3. DUT connect to VeriWave ethernet card by ethernet cable. 4. DUT connect to VeriWave 11n card by Wireless connection. 5. Validate wireless throughput on 64, 88,128, 256, 512, 1024, 1280, 1518 Frame sizes. 6. Execute VeriWave to validate wireless throughput 7. Write down the test result and check if TCP, Rx Throughput can pass PQA criterion | x = Tes result If 90% < x < 100%, report L3 bug. If 70% < x < 90%, report L2 bug. If 0% < x < 70%, report L1 bug. | [40 empty] | 1 | 13 | Test Link | 2018-10-01 11:03:17 |  |  | Y
UTP-4431 | 13.2.1.5.6 | L2 | Common | Performance | Wireless Performance | AP Mode: WLAN <> LAN | 2.4G 11n, 2T2R, Ch6, BW: 40MHz |  |  |  | [Veriwave] UDP, Tx Throughput for 32 Clients on first SSID(CH6,BW: 40MHz) | [Veriwave] UDP, Tx Throughput for 32 Clients on first SSID(CH6,BW: 40MHz) |  |  | 1. DUT settings: <ul> <li>Security: WPA2-PSK</li> <li>Channel: 6</li> <li>Bandwidth: 40MHz</li> </ul> 2. Veriwave settings: <ul> <li>Security: WPA2-PSK</li> <li>MCS index: 15</li> <li>Guard Interval: short</li> <li>Bandwidth: 40MHz</li> <li>Channel mode: Bypass</li> </ul> 3. Make sure DUT RSSI is between ;-25~-35dBm. Set wireless clients number on 11n card as 32 and all of them connect to SSID1; ;Set LAN client number on ethernet card as 1. 4. DUT connect to VeriWave ethernet card by ethernet cable. 5. DUT connect to VeriWave 11n card by Wireless connection. 6. Execute VeriWave to validate wireless throughput with 64,88,128,256,512,1024,1280,1518 Frame sizes 7. Write down the test result and check if UDP, Tx Throughput can pass PQA criterion. | x = Tes result If 90% < x < 100%, report L3 bug. If 70% < x < 90%, report L2 bug. If 0% < x < 70%, report L1 bug. | [40 empty] | 1 | 80 | Test Link | 2018-10-01 11:03:17 |  |  | Y
UTP-4432 | 13.2.1.5.7 | L2 | Common | Performance | Wireless Performance | AP Mode: WLAN <> LAN | 2.4G 11n, 2T2R, Ch6, BW: 40MHz |  |  |  | [Veriwave] UDP, Rx Throughput for 32 Clients on first SSID(CH6,BW: 40MHz) | [Veriwave] UDP, Rx Throughput for 32 Clients on first SSID(CH6,BW: 40MHz) |  |  | 1. DUT settings: <ul> <li>Security: WPA2-PSK</li> <li>Channel: 6</li> <li>Bandwidth: 40MHz</li> </ul> 2. Veriwave settings: <ul> <li>Security: WPA2-PSK</li> <li>MCS index: 15</li> <li>Guard Interval: short</li> <li>Bandwidth: 40MHz</li> <li>Channel mode: Bypass</li> </ul> 3. Make sure DUT RSSI is between ;-25~-35dBm. Set wireless clients number on 11n card as 32 and all of them connect to SSID1; ;Set LAN client number on ethernet card as 1. 4. DUT connect to VeriWave ethernet card by ethernet cable. 5. DUT connect to VeriWave 11n card by Wireless connection. 6. Execute VeriWave to validate wireless throughput with 64,88,128,256,512,1024,1280,1518 Frame sizes 7. Write down the test result and check if UDP, Rx Throughput can pass PQA criterion. | x = Tes result If 90% < x < 100%, report L3 bug. If 70% < x < 90%, report L2 bug. If 0% < x < 70%, report L1 bug. | [40 empty] | 1 | 40 | Test Link | 2018-10-01 11:03:17 |  |  | Y
UTP-4433 | 13.2.1.5.8 | L2 | Common | Performance | Wireless Performance | AP Mode: WLAN <> LAN | 2.4G 11n, 2T2R, Ch6, BW: 40MHz |  |  |  | [Veriwave] UDP, Bi-Direction Throughput for 32 Clients on first SSID(CH6,BW: 40MHz) | [Veriwave] UDP, Bi-Direction Throughput for 32 Clients on first SSID(CH6,BW: 40MHz) |  |  | 1. DUT settings: <ul> <li>Security: WPA2-PSK</li> <li>Channel: 6</li> <li>Bandwidth: 40MHz</li> </ul> 2. Veriwave settings: <ul> <li>Security: WPA2-PSK</li> <li>MCS index: 15</li> <li>Guard Interval: short</li> <li>Bandwidth: 40MHz</li> <li>Channel mode: Bypass</li> </ul> 3. Make sure DUT RSSI is between ;-25~-35dBm. Set wireless clients number on 11n card as 32 and all of them connect to SSID1; ;Set LAN client number on ethernet card as 1. 4. DUT connect to VeriWave ethernet card by ethernet cable. 5. DUT connect to VeriWave 11n card by Wireless connection. 6. Execute VeriWave to validate wireless throughput with 64,88,128,256,512,1024,1280,1518 Frame sizes 7. Write down the test result and check if UDP, Bi-Direction Throughput can pass PQA criterion. | x = Tes result If 90% < x < 100%, report L3 bug. If 70% < x < 90%, report L2 bug. If 0% < x < 70%, report L1 bug. | [40 empty] | 1 | 30 | Test Link | 2018-10-01 11:03:18 |  |  | Y
UTP-4434 | 13.2.1.6.1 |  | Common | Performance | Wireless Performance | AP Mode: WLAN <> LAN | 2.4G 11n, 2T2R, Ch11, BW: 40MHz |  |  |  | [Veriwave] UDP, Tx Throughput | [Veriwave] UDP, Tx Throughput |  | 1. Check default bandwith in WLAN setting is 20M Hz or 40M Hz. 2. If default bandwith is 40M Hz, you only validate the WLAN throughput for 40M Hz on Ch1, 6, 11 when run L1 patch test. 3. When run full test, You need to validate WLAN throughput for 20MHz on Ch1 and 40MHz on Ch1, 6, 11. | 1. DUT settings: <ul> <li>Security: WPA2-PSK</li> <li>Channel: 11</li> <li>Bandwidth: 40MHz</li> </ul> 2. Veriwave settings: <ul> <li>Security: WPA2-PSK</li> <li>MCS index: 15</li> <li>Guard Interval: short</li> <li>Bandwidth: 40MHz</li> <li>Channel mode: B</li> </ul> 3. DUT connect to VeriWave ethernet card by ethernet cable. 4. DUT connect to VeriWave 11n card by Wireless connection. 5. Validate wireless throughput on 64, 88,128, 256, 512, 1024, 1280, 1518 Frame sizes. 6. Execute VeriWave to validate wireless throughput 7. Write down the test result and check if UDP, Tx Throughput can pass PQA criterion | x = Tes result If 90% < x < 100%, report L3 bug. If 70% < x < 90%, report L2 bug. If 0% < x < 70%, report L1 bug. | [40 empty] | 1 | 13 | Test Link | 2018-10-01 11:03:18 |  |  | Y
UTP-4435 | 13.2.1.6.2 | L2 | Common | Performance | Wireless Performance | AP Mode: WLAN <> LAN | 2.4G 11n, 2T2R, Ch11, BW: 40MHz |  |  |  | [Veriwave] UDP, Rx Throughput | [Veriwave] UDP, Rx Throughput |  | 1. Check default bandwith in WLAN setting is 20M Hz or 40M Hz. 2. If default bandwith is 40M Hz, you only validate the WLAN throughput for 40M Hz on Ch1, 6, 11 when run L1 patch test. 3. When run full test, You need to validate WLAN throughput for 20MHz on Ch1 and 40MHz on Ch1, 6, 11. | 1. DUT settings: <ul> <li>Security: WPA2-PSK</li> <li>Channel: 11</li> <li>Bandwidth: 40MHz</li> </ul> 2. Veriwave settings: <ul> <li>Security: WPA2-PSK</li> <li>MCS index: 15</li> <li>Guard Interval: short</li> <li>Bandwidth: 40MHz</li> <li>Channel mode: B</li> </ul> 3. DUT connect to VeriWave ethernet card by ethernet cable. 4. DUT connect to VeriWave 11n card by Wireless connection. 5. Validate wireless throughput on 64, 88,128, 256, 512, 1024, 1280, 1518 Frame sizes. 6. Execute VeriWave to validate wireless throughput 7. Write down the test result and check if UDP, Rx Throughput can pass PQA criterion | x = Tes result If 90% < x < 100%, report L3 bug. If 70% < x < 90%, report L2 bug. If 0% < x < 70%, report L1 bug. | [40 empty] | 1 | 13 | Test Link | 2018-10-01 11:03:18 |  |  | Y
UTP-4436 | 13.2.1.6.3 | L1 | Common | Performance | Wireless Performance | AP Mode: WLAN <> LAN | 2.4G 11n, 2T2R, Ch11, BW: 40MHz |  |  |  | [Veriwave] UDP, Bi-Direction Throughput | [Veriwave] UDP, Bi-Direction Throughput |  | 1. Check default bandwith in WLAN setting is 20M Hz or 40M Hz. 2. If default bandwith is 40M Hz, you only validate the WLAN throughput for 40M Hz on Ch1, 6, 11 when run L1 patch test. 3. When run full test, You need to validate WLAN throughput for 20MHz on Ch1 and 40MHz on Ch1, 6, 11. | 1. DUT settings: <ul> <li>Security: WPA2-PSK</li> <li>Channel: 1</li> <li>Bandwidth: 40MHz</li> </ul> 2. Veriwave settings: <ul> <li>Security: WPA2-PSK</li> <li>MCS index: 15</li> <li>Guard Interval: short</li> <li>Bandwidth: 40MHz</li> <li>Channel mode: C</li> </ul> 3. DUT connect to VeriWave ethernet card by ethernet cable. 4. DUT connect to VeriWave 11n card by Wireless connection. 5. Validate wireless throughput on 64, 88,128, 256, 512, 1024, 1280, 1518 Frame sizes. 6. Execute VeriWave to validate wireless throughput 7. Write down the test result and check if UDP, Bi-Direction Throughput can pass PQA criterion | x = Tes result If 90% < x < 100%, report L3 bug. If 70% < x < 90%, report L2 bug. If 0% < x < 70%, report L1 bug. | [40 empty] | 1 | 55 | Test Link | 2018-10-01 11:03:19 |  |  | Y
UTP-4437 | 13.2.1.6.4 | L2 | Common | Performance | Wireless Performance | AP Mode: WLAN <> LAN | 2.4G 11n, 2T2R, Ch11, BW: 40MHz |  |  |  | [Veriwave] TCP, Tx Throughput | [Veriwave] TCP, Tx Throughput |  | 1. Check default bandwith in WLAN setting is 20M Hz or 40M Hz. 2. If default bandwith is 40M Hz, you only validate the WLAN throughput for 40M Hz on Ch1, 6, 11 when run L1 patch test. 3. When run full test, You need to validate WLAN throughput for 20MHz on Ch1 and 40MHz on Ch1, 6, 11. | 1. DUT settings: <ul> <li>Security: WPA2-PSK</li> <li>Channel: 11</li> <li>Bandwidth: 40MHz</li> </ul> 2. Veriwave settings: <ul> <li>Security: WPA2-PSK</li> <li>MCS index: 15</li> <li>Guard Interval: short</li> <li>Bandwidth: 40MHz</li> <li>Channel mode: B</li> </ul> 3. DUT connect to VeriWave ethernet card by ethernet cable. 4. DUT connect to VeriWave 11n card by Wireless connection. 5. Validate wireless throughput on 64, 88,128, 256, 512, 1024, 1280, 1518 Frame sizes. 6. Execute VeriWave to validate wireless throughput 7. Write down the test result and check if TCP, Tx Throughput can pass PQA criterion | x = Tes result If 90% < x < 100%, report L3 bug. If 70% < x < 90%, report L2 bug. If 0% < x < 70%, report L1 bug. | [40 empty] | 1 | 10 | Test Link | 2018-10-01 11:03:19 |  |  | Y
UTP-4438 | 13.2.1.6.5 |  | Common | Performance | Wireless Performance | AP Mode: WLAN <> LAN | 2.4G 11n, 2T2R, Ch11, BW: 40MHz |  |  |  | [Veriwave] TCP, Rx Throughput | [Veriwave] TCP, Rx Throughput |  | 1. Check default bandwith in WLAN setting is 20M Hz or 40M Hz. 2. If default bandwith is 40M Hz, you only validate the WLAN throughput for 40M Hz on Ch1, 6, 11 when run L1 patch test. 3. When run full test, You need to validate WLAN throughput for 20MHz on Ch1 and 40MHz on Ch1, 6, 11. | 1. DUT settings: <ul> <li>Security: WPA2-PSK</li> <li>Channel: 11</li> <li>Bandwidth: 40MHz</li> </ul> 2. Veriwave settings: <ul> <li>Security: WPA2-PSK</li> <li>MCS index: 15</li> <li>Guard Interval: short</li> <li>Bandwidth: 40MHz</li> <li>Channel mode: B</li> </ul> 3. DUT connect to VeriWave ethernet card by ethernet cable. 4. DUT connect to VeriWave 11n card by Wireless connection. 5. Validate wireless throughput on 64, 88,128, 256, 512, 1024, 1280, 1518 Frame sizes. 6. Execute VeriWave to validate wireless throughput 7. Write down the test result and check if TCP, Rx Throughput can pass PQA criterion | x = Tes result If 90% < x < 100%, report L3 bug. If 70% < x < 90%, report L2 bug. If 0% < x < 70%, report L1 bug. | [40 empty] | 1 | 15 | Test Link | 2018-10-01 11:03:20 |  |  | Y
UTP-4439 | 13.2.1.8.1 |  | Common | Performance | Wireless Performance | AP Mode: WLAN <> LAN | 2.4G 11n, 1T1R, Ch 6, BW: 20MHz |  |  |  | [Veriwave] UDP, Tx Throughput | [Veriwave] UDP, Tx Throughput |  |  | 1. DUT settings: <ul> <li>Security: WPA2-PSK</li> <li>Channel: 6</li> <li>Bandwidth: 20MHz</li> </ul> 2. Veriwave settings: <ul> <li>Security: WPA2-PSK</li> <li>MCS index: 7</li> <li>Guard Interval: short</li> <li>Bandwidth: 20MHz</li> <li>Channel mode: B</li> </ul> 3. DUT connect to VeriWave ethernet card by ethernet cable. 4. DUT connect to VeriWave 11n card by Wireless connection. 5. Validate wireless throughput on 64, 88,128, 256, 512, 1024, 1280, 1518 Frame sizes. 6. Execute VeriWave to validate wireless throughput 7. Write down the test result and check if UDP, Tx Throughput can pass PQA criterion | x = Tes result If 90% < x < 100%, report L3 bug. If 70% < x < 90%, report L2 bug. If 0% < x < 70%, report L1 bug. | [40 empty] | 1 | 1 | Test Link | 2018-10-01 11:03:20 |  |  | Y
UTP-4440 | 13.2.1.8.2 |  | Common | Performance | Wireless Performance | AP Mode: WLAN <> LAN | 2.4G 11n, 1T1R, Ch 6, BW: 20MHz |  |  |  | [Veriwave] UDP, Rx Throughput | [Veriwave] UDP, Rx Throughput |  |  | 1. DUT settings: <ul> <li>Security: WPA2-PSK</li> <li>Channel: 6</li> <li>Bandwidth: 20MHz</li> </ul> 2. Veriwave settings: <ul> <li>Security: WPA2-PSK</li> <li>MCS index: 7</li> <li>Guard Interval: short</li> <li>Bandwidth: 20MHz</li> <li>Channel mode: B</li> </ul> 3. DUT connect to VeriWave ethernet card by ethernet cable. 4. DUT connect to VeriWave 11n card by Wireless connection. 5. Validate wireless throughput on 64, 88,128, 256, 512, 1024, 1280, 1518 Frame sizes. 6. Execute VeriWave to validate wireless throughput 7. Write down the test result and check if UDP, Rx Throughput can pass PQA criterion | x = Tes result If 90% < x < 100%, report L3 bug. If 70% < x < 90%, report L2 bug. If 0% < x < 70%, report L1 bug. | [40 empty] | 1 | 1 | Test Link | 2018-10-01 11:03:20 |  |  | Y
UTP-4441 | 13.2.1.8.3 | L3 | Common | Performance | Wireless Performance | AP Mode: WLAN <> LAN | 2.4G 11n, 1T1R, Ch 6, BW: 20MHz |  |  |  | [Veriwave] UDP, Bi-Direction Throughput | [Veriwave] UDP, Bi-Direction Throughput |  |  | 1. DUT settings: <ul> <li>Security: WPA2-PSK</li> <li>Channel: 6</li> <li>Bandwidth: 20MHz</li> </ul> 2. Veriwave settings: <ul> <li>Security: WPA2-PSK</li> <li>MCS index: 7</li> <li>Guard Interval: short</li> <li>Bandwidth: 20MHz</li> <li>Channel mode: B</li> </ul> 3. DUT connect to VeriWave ethernet card by ethernet cable. 4. DUT connect to VeriWave 11n card by Wireless connection. 5. Validate wireless throughput on 64, 88,128, 256, 512, 1024, 1280, 1518 Frame sizes. 6. Execute VeriWave to validate wireless throughput 7. Write down the test result and check if UDP, Bi-Direction Throughput can pass PQA criterion | x = Tes result If 90% < x < 100%, report L3 bug. If 70% < x < 90%, report L2 bug. If 0% < x < 70%, report L1 bug. | [40 empty] | 1 | 1 | Test Link | 2018-10-01 11:03:21 |  |  | Y
UTP-4442 | 13.2.1.8.4 |  | Common | Performance | Wireless Performance | AP Mode: WLAN <> LAN | 2.4G 11n, 1T1R, Ch 6, BW: 20MHz |  |  |  | [Veriwave] TCP, Tx Throughput | [Veriwave] TCP, Tx Throughput |  |  | 1. DUT settings: <ul> <li>Security: WPA2-PSK</li> <li>Channel: 6</li> <li>Bandwidth: 20MHz</li> </ul> 2. Veriwave settings: <ul> <li>Security: WPA2-PSK</li> <li>MCS index: 7</li> <li>Guard Interval: short</li> <li>Bandwidth: 20MHz</li> <li>Channel mode: B</li> </ul> 3. DUT connect to VeriWave ethernet card by ethernet cable. 4. DUT connect to VeriWave 11n card by Wireless connection. 5. Validate wireless throughput on 64, 88,128, 256, 512, 1024, 1280, 1518 Frame sizes. 6. Execute VeriWave to validate wireless throughput 7. Write down the test result and check if TCP, Tx Throughput can pass PQA criterion | x = Tes result If 90% < x < 100%, report L3 bug. If 70% < x < 90%, report L2 bug. If 0% < x < 70%, report L1 bug. | [40 empty] | 1 | 1 | Test Link | 2018-10-01 11:03:21 |  |  | Y
UTP-4443 | 13.2.1.8.5 |  | Common | Performance | Wireless Performance | AP Mode: WLAN <> LAN | 2.4G 11n, 1T1R, Ch 6, BW: 20MHz |  |  |  | [Veriwave] TCP, Rx Throughput | [Veriwave] TCP, Rx Throughput |  |  | 1. DUT settings: <ul> <li>Security: WPA2-PSK</li> <li>Channel: 6</li> <li>Bandwidth: 20MHz</li> </ul> 2. Veriwave settings: <ul> <li>Security: WPA2-PSK</li> <li>MCS index: 7</li> <li>Guard Interval: short</li> <li>Bandwidth: 20MHz</li> <li>Channel mode: B</li> </ul> 3. DUT connect to VeriWave ethernet card by ethernet cable. 4. DUT connect to VeriWave 11n card by Wireless connection. 5. Validate wireless throughput on 64, 88,128, 256, 512, 1024, 1280, 1518 Frame sizes. 6. Execute VeriWave to validate wireless throughput 7. Write down the test result and check if TCP, Rx Throughput can pass PQA criterion | x = Tes result If 90% < x < 100%, report L3 bug. If 70% < x < 90%, report L2 bug. If 0% < x < 70%, report L1 bug. | [40 empty] | 1 | 1 | Test Link | 2018-10-01 11:03:22 |  |  | Y
UTP-4444 | 13.2.1.8.6 | L3 | Common | Performance | Wireless Performance | AP Mode: WLAN <> LAN | 2.4G 11n, 1T1R, Ch 6, BW: 20MHz |  |  |  | [Veriwave] Latency | [Veriwave] Latency |  |  | 1. Validate UDP, Tx Throughput and get the test result. 2. Import UDP, Tx Throughput to get latency. 3. Execute VeriWave to validate latency 4. Write down the test result and check if latency can pass PQA criterion | x = Tes result If 21ms < x < 40ms, report L3 bug. If 41ms < x < 70ms, report L2 bug. If 71ms < x , report L1 bug. | [40 empty] | 1 | 1 | Test Link | 2018-10-01 11:03:22 |  |  | Y
UTP-4445 | 13.2.1.12.1 | L2 | Common | Performance | Wireless Performance | AP Mode: WLAN <> LAN | 2.4G 11g, 1T1R, Ch 11, BW: 20MHz |  |  |  | [Veriwave] UDP, Tx Throughput | [Veriwave] UDP, Tx Throughput |  |  | 1. DUT settings: <ul> <li>Security: WPA2-PSK</li> <li>Channel: 11</li> <li>mode: 802.11b/g or 802.11g</li> </ul> 2. Veriwave settings: <ul> <li>Security: WPA2-PSK</li> <li>802.11 Flow Phy Rate: 54Mbps</li> </ul> 3. DUT connect to VeriWave ethernet card by ethernet cable. 4. DUT connect to VeriWave 11n card by Wireless connection. 5. Validate wireless throughput on 64, 88,128, 256, 512, 1024, 1280, 1518 Frame sizes. 6. Execute VeriWave to validate wireless throughput 7. Write down the test result and check if UDP, Tx Throughput can pass PQA criterion | x = Tes result If 90% < x < 100%, report L3 bug. If 70% < x < 90%, report L2 bug. If 0% < x < 70%, report L1 bug. | [40 empty] | 1 | 13.5 | Test Link | 2018-10-01 11:03:23 |  |  | Y
UTP-4446 | 13.2.1.12.2 | L2 | Common | Performance | Wireless Performance | AP Mode: WLAN <> LAN | 2.4G 11g, 1T1R, Ch 11, BW: 20MHz |  |  |  | [Veriwave] UDP, Rx Throughput | [Veriwave] UDP, Rx Throughput |  |  | 1. DUT settings: <ul> <li>Security: WPA2-PSK</li> <li>Channel: 11</li> <li>mode: 802.11b/g or 802.11g</li> </ul> 2. Veriwave settings: <ul> <li>Security: WPA2-PSK</li> <li>802.11 Flow Phy Rate: 54Mbps</li> </ul> 3. DUT connect to VeriWave ethernet card by ethernet cable. 4. DUT connect to VeriWave 11n card by Wireless connection. 5. Validate wireless throughput on 64, 88,128, 256, 512, 1024, 1280, 1518 Frame sizes. 6. Execute VeriWave to validate wireless throughput 7. Write down the test result and check if UDP, Rx Throughput can pass PQA criterion | x = Tes result If 90% < x < 100%, report L3 bug. If 70% < x < 90%, report L2 bug. If 0% < x < 70%, report L1 bug. | [40 empty] | 1 | 8 | Test Link | 2018-10-01 11:03:23 |  |  | Y
UTP-4447 | 13.2.1.12.3 | L2 | Common | Performance | Wireless Performance | AP Mode: WLAN <> LAN | 2.4G 11g, 1T1R, Ch 11, BW: 20MHz |  |  |  | [Veriwave] UDP, Bi-Direction Throughput | [Veriwave] UDP, Bi-Direction Throughput |  |  | 1. DUT settings: <ul> <li>Security: WPA2-PSK</li> <li>Channel: 11</li> <li>mode: 802.11b/g or 802.11g</li> </ul> 2. Veriwave settings: <ul> <li>Security: WPA2-PSK</li> <li>802.11 Flow Phy Rate: 54Mbps</li> </ul> 3. DUT connect to VeriWave ethernet card by ethernet cable. 4. DUT connect to VeriWave 11n card by Wireless connection. 5. Validate wireless throughput on 64, 88,128, 256, 512, 1024, 1280, 1518 Frame sizes. 6. Execute VeriWave to validate wireless throughput 7. Write down the test result and check if UDP, Bi-Direction Throughput can pass PQA criterion | x = Tes result If 90% < x < 100%, report L3 bug. If 70% < x < 90%, report L2 bug. If 0% < x < 70%, report L1 bug. | [40 empty] | 1 | 14.5 | Test Link | 2018-10-01 11:03:23 |  |  | Y
UTP-4448 | 13.2.1.12.4 | L3 | Common | Performance | Wireless Performance | AP Mode: WLAN <> LAN | 2.4G 11g, 1T1R, Ch 11, BW: 20MHz |  |  |  | [Veriwave] TCP, Tx Throughput | [Veriwave] TCP, Tx Throughput |  |  | 1. DUT settings: <ul> <li>Security: WPA2-PSK</li> <li>Channel: 11</li> <li>mode: 802.11b/g or 802.11g</li> </ul> 2. Veriwave settings: <ul> <li>Security: WPA2-PSK</li> <li>802.11 Flow Phy Rate: 54Mbps</li> </ul> 3. DUT connect to VeriWave ethernet card by ethernet cable. 4. DUT connect to VeriWave 11n card by Wireless connection. 5. Validate wireless throughput on 64, 88,128, 256, 512, 1024, 1280, 1518 Frame sizes. 6. Execute VeriWave to validate wireless throughput 7. Write down the test result and check if TCP, Tx Throughput can pass PQA criterion | x = Tes result If 90% < x < 100%, report L3 bug. If 70% < x < 90%, report L2 bug. If 0% < x < 70%, report L1 bug. | [40 empty] | 1 | 8 | Test Link | 2018-10-01 11:03:24 |  |  | Y
UTP-4449 | 13.2.1.12.5 | L3 | Common | Performance | Wireless Performance | AP Mode: WLAN <> LAN | 2.4G 11g, 1T1R, Ch 11, BW: 20MHz |  |  |  | [Veriwave] TCP, Rx Throughput | [Veriwave] TCP, Rx Throughput |  |  | 1. DUT settings: <ul> <li>Security: WPA2-PSK</li> <li>Channel: 11</li> <li>mode: 802.11b/g or 802.11g</li> </ul> 2. Veriwave settings: <ul> <li>Security: WPA2-PSK</li> <li>802.11 Flow Phy Rate: 54Mbps</li> </ul> 3. DUT connect to VeriWave ethernet card by ethernet cable. 4. DUT connect to VeriWave 11n card by Wireless connection. 5. Validate wireless throughput on 64, 88,128, 256, 512, 1024, 1280, 1518 Frame sizes. 6. Execute VeriWave to validate wireless throughput 7. Write down the test result and check if TCP, Rx Throughput can pass PQA criterion | x = Tes result If 90% < x < 100%, report L3 bug. If 70% < x < 90%, report L2 bug. If 0% < x < 70%, report L1 bug. | [40 empty] | 1 | 8 | Test Link | 2018-10-01 11:03:24 |  |  | Y
UTP-4450 | 13.2.1.12.6 | L3 | Common | Performance | Wireless Performance | AP Mode: WLAN <> LAN | 2.4G 11g, 1T1R, Ch 11, BW: 20MHz |  |  |  | [Veriwave] Latency | [Veriwave] Latency |  |  | 1. Validate UDP, Tx Throughput and get the test result. 2. Import UDP, Tx Throughput to get latency. 3. Execute VeriWave to validate latency 4. Write down the test result and check if latency can pass PQA criterion | x = Tes result If 21ms < x < 40ms, report L3 bug. If 41ms < x < 70ms, report L2 bug. If 71ms < x , report L1 bug. | [40 empty] | 1 | 15 | Test Link | 2018-10-01 11:03:25 |  |  | Y
UTP-30656 |  | L2 | Common | Performance | Wireless Performance | AP Mode: WLAN <> LAN | 2.4G 11g, 1T1R, Ch 11, BW: 20MHz |  |  |  | [Veriwave] 2.4G SSID check |  |  |  | <table> <tbody> <tr> <td> 1. DUT settings: <ul> <li>Security: Open</li> <li>Channel: 1</li> <li>mode: 802.11gn</li> </ul> 2. ;DUT connect to VeriWave ethernet card by ethernet cable. 3. DUT connect to VeriWave 11ac ;card by Wireless connection. 4. Scan channel 1 SSID </td> </tr> </tbody> </table> ; | 1.Step4 ;check SSID and BSSID, only have one SSID. | [40 empty] | 3 | 20 | Allen Pan | 2021-07-02 11:33:41 |  |  | Y
UTP-22560 |  | L1 | Common | Performance | Wireless Performance | AP Mode: WLAN <> LAN | 2.4G 11ax, 4T4R, Ch1, BW: 40MHz |  |  |  | [spirent C50][RFC2544] TCP, TX throughput with 1G LAN port |  |  |  | 1. DUT settings: <ul> <li>Security: WPA2-PSK</li> <li>Channel: 1</li> <li>Bandwidth: 40MHz</li> </ul> 2. Spirent C50 settings: <ul> <li>Follow SOP step by step to set.</li> </ul> 3. DUT 1G port connect to Spirent C50 ethernet card by ethernet cable. 4. DUT connect to Spirent C50 ;11ac ;card by Wireless connection. 5. Validate wireless throughput on 128, 256, 512, 1024, 1280, 1518 Frame sizes. 6. Execute Spirent C50 to validate wireless throughput 7. Write down the test result and check if TCP, Tx Throughput can pass PQA criterion | x = Tes result If 90% < x < 100%, report L3 bug. If 70% < x < 90%, report L2 bug. If 0% < x < 70%, report L1 bug. | [40 empty] | 1 |  | Mona Yeh | 2020-02-05 17:39:19 |  |  | Y
UTP-22522 |  | L1 | Common | Performance | Wireless Performance | AP Mode: WLAN <> LAN | 2.4G 11ax, 4T4R, Ch1, BW: 40MHz |  |  |  | [spirent C50][RFC2544] TCP, RX throughput with LAN port |  |  |  | 1. DUT settings: <ul> <li>Security: WPA2-PSK</li> <li>Channel: 1</li> <li>Bandwidth: 40MHz</li> </ul> 2. Spirent C50 settings: <ul> <li>Follow SOP step by step to set.</li> </ul> 3. DUT 1G port connect to Spirent C50 ethernet card by ethernet cable. 4. DUT connect to Spirent C50 ;11ac ;card by Wireless connection. 5. Validate wireless throughput on 128, 256, 512, 1024, 1280, 1518 Frame sizes. 6. Execute Spirent C50 to validate wireless throughput 7. Write down the test result and check if TCP, Rx Throughput can pass PQA criterion | x = Tes result If 90% < x < 100%, report L3 bug. If 70% < x < 90%, report L2 bug. If 0% < x < 70%, report L1 bug. | [40 empty] | 1 |  | Administrator TestLink | 2020-02-05 16:56:46 |  |  | Y
UTP-22947 | 13.2.1.2.1 | L2 | Common | Performance | Wireless Performance | AP Mode: WLAN <> LAN | 2.4G 11ax, 4T4R, Ch1, BW: 40MHz |  |  |  | [Veriwave] UDP, Tx Throughput | [Veriwave] UDP, Tx Throughput |  | 1. Check default bandwith in WLAN setting is 20M Hz or 40M Hz. 2. If default bandwith is 20M Hz, you only validate the WLAN throughput for 20M Hz on Ch1, 6, 11 when run L1 patch test. 3. When run full test, You need to validate WLAN throughput for 20MHz on Ch1, 6, 11 and 40MHz on Ch1. | 1. DUT settings: <ul> <li>Security: WPA2-PSK</li> <li>Channel: 1</li> <li>Bandwidth: 20MHz</li> </ul> 2. Veriwave settings: <ul> <li>Security: WPA2-PSK</li> <li>MCS index: 15</li> <li>Guard Interval: short</li> <li>Bandwidth: 20MHz</li> <li>Channel mode: B</li> </ul> 3. DUT connect to VeriWave ethernet card by ethernet cable. 4. DUT connect to VeriWave 11n card by Wireless connection. 5. Validate wireless throughput on 64, 88,128, 256, 512, 1024, 1280, 1518 Frame sizes. 6. Execute VeriWave to validate wireless throughput 7. Write down the test result and check if UDP, Tx Throughput can pass PQA criterion | x = Tes result If 90% < x < 100%, report L3 bug. If 70% < x < 90%, report L2 bug. If 0% < x < 70%, report L1 bug. | [40 empty] | 1 | 20 | Administrator TestLink | 2020-04-13 10:52:40 |  |  | Y
UTP-22948 | 13.2.1.2.2 | L2 | Common | Performance | Wireless Performance | AP Mode: WLAN <> LAN | 2.4G 11ax, 4T4R, Ch1, BW: 40MHz |  |  |  | [Veriwave] UDP, Rx Throughput | [Veriwave] UDP, Rx Throughput |  | 1. Check default bandwith in WLAN setting is 20M Hz or 40M Hz. 2. If default bandwith is 20M Hz, you only validate the WLAN throughput for 20M Hz on Ch1, 6, 11 when run L1 patch test. 3. When run full test, You need to validate WLAN throughput for 20MHz on Ch1, 6, 11 and 40MHz on Ch1. | 1. DUT settings: <ul> <li>Security: WPA2-PSK</li> <li>Channel: 1</li> <li>Bandwidth: 20MHz</li> </ul> 2. Veriwave settings: <ul> <li>Security: WPA2-PSK</li> <li>MCS index: 15</li> <li>Guard Interval: short</li> <li>Bandwidth: 20MHz</li> <li>Channel mode: B</li> </ul> 3. DUT connect to VeriWave ethernet card by ethernet cable. 4. DUT connect to VeriWave 11n card by Wireless connection. 5. Validate wireless throughput on 64, 88,128, 256, 512, 1024, 1280, 1518 Frame sizes. 6. Execute VeriWave to validate wireless throughput 7. Write down the test result and check if UDP, Rx Throughput can pass PQA criterion | x = Tes result If 90% < x < 100%, report L3 bug. If 70% < x < 90%, report L2 bug. If 0% < x < 70%, report L1 bug. | [40 empty] | 1 | 20 | Administrator TestLink | 2020-04-13 10:53:15 |  |  | Y
UTP-22949 | 13.2.1.2.3 | L1 | Common | Performance | Wireless Performance | AP Mode: WLAN <> LAN | 2.4G 11ax, 4T4R, Ch1, BW: 40MHz |  |  |  | [Veriwave] UDP, Bi-Direction Throughput | [Veriwave] UDP, Bi-Direction Throughput |  | 1. Check default bandwith in WLAN setting is 20M Hz or 40M Hz. 2. If default bandwith is 20M Hz, you only validate the WLAN throughput for 20M Hz on Ch1, 6, 11 when run L1 patch test. 3. When run full test, You need to validate WLAN throughput for 20MHz on Ch1, 6, 11 and 40MHz on Ch1. | 1. DUT settings: <ul> <li>Security: WPA2-PSK</li> <li>Channel: 1</li> <li>Bandwidth: 20MHz</li> </ul> 2. Veriwave settings: <ul> <li>Security: WPA2-PSK</li> <li>MCS index: 15</li> <li>Guard Interval: short</li> <li>Bandwidth: 20MHz</li> <li>Channel mode: C</li> </ul> 3. DUT connect to VeriWave ethernet card by ethernet cable. 4. DUT connect to VeriWave 11n card by Wireless connection. 5. Validate wireless throughput on 64, 88,128, 256, 512, 1024, 1280, 1518 Frame sizes. 6. Execute VeriWave to validate wireless throughput 7. Write down the test result and check if UDP, Bi-Direction Throughput can pass PQA criterion | x = Tes result If 90% < x < 100%, report L3 bug. If 70% < x < 90%, report L2 bug. If 0% < x < 70%, report L1 bug. | [40 empty] | 1 | 20 | Administrator TestLink | 2020-04-13 10:53:48 |  |  | Y
UTP-22950 | 13.2.1.2.4 | L3 | Common | Performance | Wireless Performance | AP Mode: WLAN <> LAN | 2.4G 11ax, 4T4R, Ch1, BW: 40MHz |  |  |  | [Veriwave] TCP, Tx Throughput | [Veriwave] TCP, Tx Throughput |  | 1. Check default bandwith in WLAN setting is 20M Hz or 40M Hz. 2. If default bandwith is 20M Hz, you only validate the WLAN throughput for 20M Hz on Ch1, 6, 11 when run L1 patch test. 3. When run full test, You need to validate WLAN throughput for 20MHz on Ch1, 6, 11 and 40MHz on Ch1. | 1. DUT settings: <ul> <li>Security: WPA2-PSK</li> <li>Channel: 1</li> <li>Bandwidth: 20MHz</li> </ul> 2. Veriwave settings: <ul> <li>Security: WPA2-PSK</li> <li>MCS index: 15</li> <li>Guard Interval: short</li> <li>Bandwidth: 20MHz</li> <li>Channel mode: B</li> </ul> 3. DUT connect to VeriWave ethernet card by ethernet cable. 4. DUT connect to VeriWave 11n card by Wireless connection. 5. Validate wireless throughput on 64, 88,128, 256, 512, 1024, 1280, 1518 Frame sizes. 6. Execute VeriWave to validate wireless throughput 7. Write down the test result and check if TCP, Tx Throughput can pass PQA criterion | x = Tes result If 90% < x < 100%, report L3 bug. If 70% < x < 90%, report L2 bug. If 0% < x < 70%, report L1 bug. | [40 empty] | 1 | 20 | Administrator TestLink | 2020-04-13 10:54:11 |  |  | Y
UTP-22951 | 13.2.1.2.5 | L3 | Common | Performance | Wireless Performance | AP Mode: WLAN <> LAN | 2.4G 11ax, 4T4R, Ch1, BW: 40MHz |  |  |  | [Veriwave] TCP, Rx Throughput | [Veriwave] TCP, Rx Throughput |  | 1. Check default bandwith in WLAN setting is 20M Hz or 40M Hz. 2. If default bandwith is 20M Hz, you only validate the WLAN throughput for 20M Hz on Ch1, 6, 11 when run L1 patch test. 3. When run full test, You need to validate WLAN throughput for 20MHz on Ch1, 6, 11 and 40MHz on Ch1. | 1. DUT settings: <ul> <li>Security: WPA2-PSK</li> <li>Channel: 1</li> <li>Bandwidth: 20MHz</li> </ul> 2. Veriwave settings: <ul> <li>Security: WPA2-PSK</li> <li>MCS index: 15</li> <li>Guard Interval: short</li> <li>Bandwidth: 20MHz</li> <li>Channel mode: B</li> </ul> 3. DUT connect to VeriWave ethernet card by ethernet cable. 4. DUT connect to VeriWave 11n card by Wireless connection. 5. Validate wireless throughput on 64, 88,128, 256, 512, 1024, 1280, 1518 Frame sizes. 6. Execute VeriWave to validate wireless throughput 7. Write down the test result and check if TCP, Rx Throughput can pass PQA criterion | x = Tes result If 90% < x < 100%, report L3 bug. If 70% < x < 90%, report L2 bug. If 0% < x < 70%, report L1 bug. | [40 empty] | 1 | 20 | Administrator TestLink | 2020-04-13 10:54:29 |  |  | Y
UTP-22952 | 13.2.1.2.6 | L3 | Common | Performance | Wireless Performance | AP Mode: WLAN <> LAN | 2.4G 11ax, 4T4R, Ch1, BW: 40MHz |  |  |  | [Veriwave] Latency | [Veriwave] Latency |  | 1. Check default bandwith in WLAN setting is 20M Hz or 40M Hz. 2. If default bandwith is 20M Hz, you only validate latency for 20M Hz on Ch1 when run L1 patch test. 3. When run full test, You need to validate latency for 20MHz on Ch1,and 40MHz on Ch1. | 1. Validate UDP, Tx Throughput and get the test result. 2. Import UDP, Tx Throughput to get latency. 3. Execute VeriWave to validate latency 4. Write down the test result and check if latency can pass PQA criterion | x = Tes result If 21ms < x < 40ms, report L3 bug. If 41ms < x < 70ms, report L2 bug. If 71ms < x , report L1 bug. | [40 empty] | 1 | 20 | Administrator TestLink | 2020-04-13 10:55:51 |  |  | Y
UTP-22523 |  | L1 | Common | Performance | Wireless Performance | AP Mode: WLAN <> LAN | 2.4G 11ax, 4T4R, Ch1, BW: 40MHz |  |  |  | [spirent C50][RFC2544] UDP, TX throughput with LAN port |  |  |  | 1. DUT settings: <ul> <li>Security: WPA2-PSK</li> <li>Channel: 1</li> <li>Bandwidth: 40MHz</li> </ul> 2. Spirent C50 settings: <ul> <li>Follow SOP step by step to set.</li> </ul> 3. DUT 1G port connect to Spirent C50 ethernet card by ethernet cable. 4. DUT connect to Spirent C50 ;11ac ;card by Wireless connection. 5. Validate wireless throughput on 128, 256, 512, 1024, 1280, 1518 Frame sizes. 6. Execute Spirent C50 to validate wireless throughput 7. Write down the test result and check if UDP, Tx Throughput can pass PQA criterion | x = Tes result If 90% < x < 100%, report L3 bug. If 70% < x < 90%, report L2 bug. If 0% < x < 70%, report L1 bug. | [40 empty] | 1 | 30 | Administrator TestLink | 2020-02-05 16:56:47 |  |  | Y
UTP-22524 |  | L1 | Common | Performance | Wireless Performance | AP Mode: WLAN <> LAN | 2.4G 11ax, 4T4R, Ch1, BW: 40MHz |  |  |  | [spirent C50][RFC2544] UDP, RX throughput with 1G LAN port |  |  |  | 1. DUT settings: <ul> <li>Security: WPA2-PSK</li> <li>Channel: 1</li> <li>Bandwidth: 40MHz</li> </ul> 2. Spirent C50 settings: <ul> <li>Follow SOP step by step to set.</li> </ul> 3. DUT 1G port connect to Spirent C50 ethernet card by ethernet cable. 4. DUT connect to Spirent C50 ;11ac ;card by Wireless connection. 5. Validate wireless throughput on 128, 256, 512, 1024, 1280, 1518 Frame sizes. 6. Execute Spirent C50 to validate wireless throughput 7. Write down the test result and check if UDP, Rx Throughput can pass PQA criterion | x = Tes result If 90% < x < 100%, report L3 bug. If 70% < x < 90%, report L2 bug. If 0% < x < 70%, report L1 bug. | [40 empty] | 1 | 30 | Administrator TestLink | 2020-02-05 16:56:47 |  |  | Y
UTP-22525 |  | L1 | Common | Performance | Wireless Performance | AP Mode: WLAN <> LAN | 2.4G 11ax, 4T4R, Ch1, BW: 40MHz |  |  |  | [spirent C50][RFC2544] UDP, Bi-Direction throughput with 1G LAN port |  |  |  | 1. DUT settings: <ul> <li>Security: WPA2-PSK</li> <li>Channel: 1</li> <li>Bandwidth: 40MHz</li> </ul> 2. Spirent C50 settings: <ul> <li>Follow SOP step by step to set.</li> </ul> 3. DUT 1G port connect to Spirent C50 ethernet card by ethernet cable. 4. DUT connect to Spirent C50 ;11ac ;card by Wireless connection. 5. Validate wireless throughput on 128, 256, 512, 1024, 1280, 1518 Frame sizes. 6. Execute Spirent C50 to validate wireless throughput 7. Write down the test result and check if UDP, Bi-Direction Throughput can pass PQA criterion | x = Tes result If 90% < x < 100%, report L3 bug. If 70% < x < 90%, report L2 bug. If 0% < x < 70%, report L1 bug. | [40 empty] | 1 | 30 | Administrator TestLink | 2020-02-05 16:56:48 |  |  | Y
UTP-22526 |  | L1 | Common | Performance | Wireless Performance | AP Mode: WLAN <> LAN | 2.4G 11ax, 4T4R, Ch1, BW: 40MHz |  |  |  | [spirent C50][RFC2544] TCP, TX throughput with 2.5G LAN port |  |  |  | 1. DUT settings: <ul> <li>Security: WPA2-PSK</li> <li>Channel: 1</li> <li>Bandwidth: 40MHz</li> </ul> 2. Spirent C50 settings: <ul> <li>Follow SOP step by step to set.</li> </ul> 3. DUT <strong>2.5G</strong> port connect to Spirent C50 ethernet card by ethernet cable. 4. DUT connect to Spirent C50 ;11ac ;card by Wireless connection. 5. Validate wireless throughput on 128, 256, 512, 1024, 1280, 1518 Frame sizes. 6. Execute Spirent C50 to validate wireless throughput 7. Write down the test result and check if TCP, Tx Throughput can pass PQA criterion | x = Tes result If 90% < x < 100%, report L3 bug. If 70% < x < 90%, report L2 bug. If 0% < x < 70%, report L1 bug. | [40 empty] | 1 |  | Administrator TestLink | 2020-02-05 16:56:49 |  |  | Y
UTP-22527 |  | L1 | Common | Performance | Wireless Performance | AP Mode: WLAN <> LAN | 2.4G 11ax, 4T4R, Ch1, BW: 40MHz |  |  |  | [spirent C50][RFC2544] TCP, RX throughput with 2.5G LAN port |  |  |  | 1. DUT settings: <ul> <li>Security: WPA2-PSK</li> <li>Channel: 1</li> <li>Bandwidth: 40MHz</li> </ul> 2. Spirent C50 settings: <ul> <li>Follow SOP step by step to set.</li> </ul> 3. DUT <strong>2.5G</strong> port connect to Spirent C50 ethernet card by ethernet cable. 4. DUT connect to Spirent C50 ;11ac ;card by Wireless connection. 5. Validate wireless throughput on 128, 256, 512, 1024, 1280, 1518 Frame sizes. 6. Execute Spirent C50 to validate wireless throughput 7. Write down the test result and check if TCP, Rx Throughput can pass PQA criterion | x = Tes result If 90% < x < 100%, report L3 bug. If 70% < x < 90%, report L2 bug. If 0% < x < 70%, report L1 bug. | [40 empty] | 1 |  | Administrator TestLink | 2020-02-05 16:56:50 |  |  | Y
UTP-22528 |  | L1 | Common | Performance | Wireless Performance | AP Mode: WLAN <> LAN | 2.4G 11ax, 4T4R, Ch1, BW: 40MHz |  |  |  | [spirent C50][RFC2544] UDP, TX throughput with 2.5G LAN port |  |  |  | 1. DUT settings: <ul> <li>Security: WPA2-PSK</li> <li>Channel: 1</li> <li>Bandwidth: 40MHz</li> </ul> 2. Spirent C50 settings: <ul> <li>Follow SOP step by step to set.</li> </ul> 3. DUT <strong>2.5G</strong> port connect to Spirent C50 ethernet card by ethernet cable. 4. DUT connect to Spirent C50 ;11ac ;card by Wireless connection. 5. Validate wireless throughput on 128, 256, 512, 1024, 1280, 1518 Frame sizes. 6. Execute Spirent C50 to validate wireless throughput 7. Write down the test result and check if UDP, Tx Throughput can pass PQA criterion | x = Tes result If 90% < x < 100%, report L3 bug. If 70% < x < 90%, report L2 bug. If 0% < x < 70%, report L1 bug. | [40 empty] | 1 |  | Administrator TestLink | 2020-02-05 16:56:51 |  |  | Y
UTP-22529 |  | L1 | Common | Performance | Wireless Performance | AP Mode: WLAN <> LAN | 2.4G 11ax, 4T4R, Ch1, BW: 40MHz |  |  |  | [spirent C50][RFC2544] UDP, RX throughput with 2.5G LAN port |  |  |  | 1. DUT settings: <ul> <li>Security: WPA2-PSK</li> <li>Channel: 1</li> <li>Bandwidth: 40MHz</li> </ul> 2. Spirent C50 settings: <ul> <li>Follow SOP step by step to set.</li> </ul> 3. DUT <strong>2.5G</strong> port connect to Spirent C50 ethernet card by ethernet cable. 4. DUT connect to Spirent C50 ;11ac ;card by Wireless connection. 5. Validate wireless throughput on 128, 256, 512, 1024, 1280, 1518 Frame sizes. 6. Execute Spirent C50 to validate wireless throughput 7. Write down the test result and check if UDP, Rx Throughput can pass PQA criterion | x = Tes result If 90% < x < 100%, report L3 bug. If 70% < x < 90%, report L2 bug. If 0% < x < 70%, report L1 bug. | [40 empty] | 1 | 1 | Administrator TestLink | 2020-02-05 16:56:52 |  |  | Y
UTP-22530 |  | L1 | Common | Performance | Wireless Performance | AP Mode: WLAN <> LAN | 2.4G 11ax, 4T4R, Ch1, BW: 40MHz |  |  |  | [spirent C50][RFC2544] UDP, Bi-Direction throughput with 2.5G LAN port |  |  |  | 1. DUT settings: <ul> <li>Security: WPA2-PSK</li> <li>Channel: 1</li> <li>Bandwidth: 40MHz</li> </ul> 2. Spirent C50 settings: <ul> <li>Follow SOP step by step to set.</li> </ul> 3. DUT <strong>2.5G</strong> port connect to Spirent C50 ethernet card by ethernet cable. 4. DUT connect to Spirent C50 ;11ac ;card by Wireless connection. 5. Validate wireless throughput on 128, 256, 512, 1024, 1280, 1518 Frame sizes. 6. Execute Spirent C50 to validate wireless throughput 7. Write down the test result and check if UDP, Bi-Direction Throughput can pass PQA criterion | x = Tes result If 90% < x < 100%, report L3 bug. If 70% < x < 90%, report L2 bug. If 0% < x < 70%, report L1 bug. | [40 empty] | 1 |  | Administrator TestLink | 2020-02-05 16:56:53 |  |  | Y
UTP-21477 |  | L1 | Common | Performance | Wireless Performance | AP Mode: WLAN <> LAN | 2.4G 11ax, 4T4R, Ch1, BW: 40MHz |  |  |  | [IxChariot] TCP Throughput with 11ac WLAN client |  |  | <h2>Check TCP Throughput with one 11ac WLAN client</h2> | 1. DUT settings: ; ; &bull;Security: WPA2-PSK ; ; &bull;Radio Band: 2.4G ; ; &bull;Channel: 1 ; ; &bull;Bandwidth: 40MHz 2. One PC with 10G NIC connect to DUT via 1G or 2.5G or 10G LAN port. 3. One PC with Asus PCE-AC88 connect to DUT via wireless connection. 4. In 10G LAN PC, set test duration as 1.5 min on IxChariot. 5. Add 3 ;Tx pair in IxChariot. 6. Execute IxChariot to verify Tx wireless throughput. 7. Add 3 ;Rx pair in IxChariot. 8. Execute IxChariot to verify Rx wireless throughput. 9. Add 3 ;Tx + 3 Rx pair in IxChariot. 10. Execute IxChariot to verify Tx+Rx wireless throughput. 11. Write down the test result and check if wireless Throughput can pass PQA criterion | x = Tes result If 90% < x < 100%, report L3 bug. If 70% < x < 90%, report L2 bug. If 0% < x < 70%, report L1 bug. | [40 empty] | 1 |  | Evan Shen | 2019-10-17 13:40:33 |  |  | Y
UTP-21478 |  | L1 | Common | Performance | Wireless Performance | AP Mode: WLAN <> LAN | 2.4G 11ax, 4T4R, Ch1, BW: 40MHz |  |  |  | [IxChariot] TCP Throughput with 11ax WLAN client |  |  | <h2>Check TCP Throughput with two 11ax WLAN client</h2> | 1. DUT settings: ; ; &bull;Security: WPA2-PSK ; ; &bull;Radio Band: 2.4G ; ; &bull;Channel: 1 ; ; &bull;Bandwidth: 40MHz 2. One PC with 10G NIC connect to DUT via 1G or 2.5G or 10G LAN port. 3. Two PC with Intel AX200 connect to DUT via wireless connection. 4. In 10G LAN PC, set test duration as 1.5 min on IxChariot. 5. Add ;2 Tx pair for each AX200 in IxChariot. 6. Execute IxChariot to verify Tx wireless throughput. 7. Add ;2 Rx pair for each AX200 in IxChariot. 8. Execute IxChariot to verify Rx wireless throughput. 9. Add ;2 Tx + 2 Rx pair for each AX200 in IxChariot. 10. Execute IxChariot to verify Tx+Rx wireless throughput. 11. Write down the test result and check if wireless Throughput can pass PQA criterion | x = Tes result If 90% < x < 100%, report L3 bug. If 70% < x < 90%, report L2 bug. If 0% < x < 70%, report L1 bug. | [40 empty] | 1 |  | Evan Shen | 2019-10-17 13:41:02 |  |  | Y
UTP-22559 |  | L1 | Common | Performance | Wireless Performance | AP Mode: WLAN <> LAN | 2.4G 11ax, 4T4R, Ch6, BW: 40MHz |  |  |  | [spirent C50][RFC2544] TCP, TX throughput with 1G LAN port |  |  |  | 1. DUT settings: <ul> <li>Security: WPA2-PSK</li> <li>Channel: 6</li> <li>Bandwidth: 40MHz</li> </ul> 2. Spirent C50 settings: <ul> <li>Follow SOP step by step to set.</li> </ul> 3. DUT 1G port connect to Spirent C50 ethernet card by ethernet cable. 4. DUT connect to Spirent C50 ;11ac ;card by Wireless connection. 5. Validate wireless throughput on 128, 256, 512, 1024, 1280, 1518 Frame sizes. 6. Execute Spirent C50 to validate wireless throughput 7. Write down the test result and check if TCP, Tx Throughput can pass PQA criterion | x = Tes result If 90% < x < 100%, report L3 bug. If 70% < x < 90%, report L2 bug. If 0% < x < 70%, report L1 bug. | [40 empty] | 1 |  | Mona Yeh | 2020-02-05 17:36:18 |  |  | Y
UTP-22541 |  | L1 | Common | Performance | Wireless Performance | AP Mode: WLAN <> LAN | 2.4G 11ax, 4T4R, Ch6, BW: 40MHz |  |  |  | [spirent C50][RFC2544] TCP, RX throughput with 1G LAN port |  |  |  | 1. DUT settings: <ul> <li>Security: WPA2-PSK</li> <li>Channel: 6</li> <li>Bandwidth: 40MHz</li> </ul> 2. Spirent C50 settings: <ul> <li>Follow SOP step by step to set.</li> </ul> 3. DUT 1G port connect to Spirent C50 ethernet card by ethernet cable. 4. DUT connect to Spirent C50 ;11ac ;card by Wireless connection. 5. Validate wireless throughput on 128, 256, 512, 1024, 1280, 1518 Frame sizes. 6. Execute Spirent C50 to validate wireless throughput 7. Write down the test result and check if TCP, Rx Throughput can pass PQA criterion | x = Tes result If 90% < x < 100%, report L3 bug. If 70% < x < 90%, report L2 bug. If 0% < x < 70%, report L1 bug. | [40 empty] | 1 |  | Administrator TestLink | 2020-02-05 17:14:24 |  |  | Y
UTP-22953 | 13.2.1.2.1 | L2 | Common | Performance | Wireless Performance | AP Mode: WLAN <> LAN | 2.4G 11ax, 4T4R, Ch6, BW: 40MHz |  |  |  | [Veriwave] UDP, Tx Throughput | [Veriwave] UDP, Tx Throughput |  | 1. Check default bandwith in WLAN setting is 20M Hz or 40M Hz. 2. If default bandwith is 20M Hz, you only validate the WLAN throughput for 20M Hz on Ch1, 6, 11 when run L1 patch test. 3. When run full test, You need to validate WLAN throughput for 20MHz on Ch1, 6, 11 and 40MHz on Ch1. | 1. DUT settings: <ul> <li>Security: WPA2-PSK</li> <li>Channel: 1</li> <li>Bandwidth: 20MHz</li> </ul> 2. Veriwave settings: <ul> <li>Security: WPA2-PSK</li> <li>MCS index: 15</li> <li>Guard Interval: short</li> <li>Bandwidth: 20MHz</li> <li>Channel mode: B</li> </ul> 3. DUT connect to VeriWave ethernet card by ethernet cable. 4. DUT connect to VeriWave 11n card by Wireless connection. 5. Validate wireless throughput on 64, 88,128, 256, 512, 1024, 1280, 1518 Frame sizes. 6. Execute VeriWave to validate wireless throughput 7. Write down the test result and check if UDP, Tx Throughput can pass PQA criterion | x = Tes result If 90% < x < 100%, report L3 bug. If 70% < x < 90%, report L2 bug. If 0% < x < 70%, report L1 bug. | [40 empty] | 1 | 25.5 | Administrator TestLink | 2020-04-13 10:56:38 |  |  | Y
UTP-22954 | 13.2.1.2.2 | L2 | Common | Performance | Wireless Performance | AP Mode: WLAN <> LAN | 2.4G 11ax, 4T4R, Ch6, BW: 40MHz |  |  |  | [Veriwave] UDP, Rx Throughput | [Veriwave] UDP, Rx Throughput |  | 1. Check default bandwith in WLAN setting is 20M Hz or 40M Hz. 2. If default bandwith is 20M Hz, you only validate the WLAN throughput for 20M Hz on Ch1, 6, 11 when run L1 patch test. 3. When run full test, You need to validate WLAN throughput for 20MHz on Ch1, 6, 11 and 40MHz on Ch1. | 1. DUT settings: <ul> <li>Security: WPA2-PSK</li> <li>Channel: 1</li> <li>Bandwidth: 20MHz</li> </ul> 2. Veriwave settings: <ul> <li>Security: WPA2-PSK</li> <li>MCS index: 15</li> <li>Guard Interval: short</li> <li>Bandwidth: 20MHz</li> <li>Channel mode: B</li> </ul> 3. DUT connect to VeriWave ethernet card by ethernet cable. 4. DUT connect to VeriWave 11n card by Wireless connection. 5. Validate wireless throughput on 64, 88,128, 256, 512, 1024, 1280, 1518 Frame sizes. 6. Execute VeriWave to validate wireless throughput 7. Write down the test result and check if UDP, Rx Throughput can pass PQA criterion | x = Tes result If 90% < x < 100%, report L3 bug. If 70% < x < 90%, report L2 bug. If 0% < x < 70%, report L1 bug. | [40 empty] | 1 | 24 | Administrator TestLink | 2020-04-13 10:56:57 |  |  | Y
UTP-22956 | 13.2.1.2.3 | L1 | Common | Performance | Wireless Performance | AP Mode: WLAN <> LAN | 2.4G 11ax, 4T4R, Ch6, BW: 40MHz |  |  |  | [Veriwave] UDP, Bi-Direction Throughput | [Veriwave] UDP, Bi-Direction Throughput |  | 1. Check default bandwith in WLAN setting is 20M Hz or 40M Hz. 2. If default bandwith is 20M Hz, you only validate the WLAN throughput for 20M Hz on Ch1, 6, 11 when run L1 patch test. 3. When run full test, You need to validate WLAN throughput for 20MHz on Ch1, 6, 11 and 40MHz on Ch1. | 1. DUT settings: <ul> <li>Security: WPA2-PSK</li> <li>Channel: 1</li> <li>Bandwidth: 20MHz</li> </ul> 2. Veriwave settings: <ul> <li>Security: WPA2-PSK</li> <li>MCS index: 15</li> <li>Guard Interval: short</li> <li>Bandwidth: 20MHz</li> <li>Channel mode: C</li> </ul> 3. DUT connect to VeriWave ethernet card by ethernet cable. 4. DUT connect to VeriWave 11n card by Wireless connection. 5. Validate wireless throughput on 64, 88,128, 256, 512, 1024, 1280, 1518 Frame sizes. 6. Execute VeriWave to validate wireless throughput 7. Write down the test result and check if UDP, Bi-Direction Throughput can pass PQA criterion | x = Tes result If 90% < x < 100%, report L3 bug. If 70% < x < 90%, report L2 bug. If 0% < x < 70%, report L1 bug. | [40 empty] | 1 | 22.5 | Administrator TestLink | 2020-04-13 10:57:38 |  |  | Y
UTP-22957 | 13.2.1.2.4 | L3 | Common | Performance | Wireless Performance | AP Mode: WLAN <> LAN | 2.4G 11ax, 4T4R, Ch6, BW: 40MHz |  |  |  | [Veriwave] TCP, Tx Throughput | [Veriwave] TCP, Tx Throughput |  | 1. Check default bandwith in WLAN setting is 20M Hz or 40M Hz. 2. If default bandwith is 20M Hz, you only validate the WLAN throughput for 20M Hz on Ch1, 6, 11 when run L1 patch test. 3. When run full test, You need to validate WLAN throughput for 20MHz on Ch1, 6, 11 and 40MHz on Ch1. | 1. DUT settings: <ul> <li>Security: WPA2-PSK</li> <li>Channel: 1</li> <li>Bandwidth: 20MHz</li> </ul> 2. Veriwave settings: <ul> <li>Security: WPA2-PSK</li> <li>MCS index: 15</li> <li>Guard Interval: short</li> <li>Bandwidth: 20MHz</li> <li>Channel mode: B</li> </ul> 3. DUT connect to VeriWave ethernet card by ethernet cable. 4. DUT connect to VeriWave 11n card by Wireless connection. 5. Validate wireless throughput on 64, 88,128, 256, 512, 1024, 1280, 1518 Frame sizes. 6. Execute VeriWave to validate wireless throughput 7. Write down the test result and check if TCP, Tx Throughput can pass PQA criterion | x = Tes result If 90% < x < 100%, report L3 bug. If 70% < x < 90%, report L2 bug. If 0% < x < 70%, report L1 bug. | [40 empty] | 1 | 20.5 | Administrator TestLink | 2020-04-13 10:58:23 |  |  | Y
UTP-22958 | 13.2.1.2.5 | L3 | Common | Performance | Wireless Performance | AP Mode: WLAN <> LAN | 2.4G 11ax, 4T4R, Ch6, BW: 40MHz |  |  |  | [Veriwave] TCP, Rx Throughput | [Veriwave] TCP, Rx Throughput |  | 1. Check default bandwith in WLAN setting is 20M Hz or 40M Hz. 2. If default bandwith is 20M Hz, you only validate the WLAN throughput for 20M Hz on Ch1, 6, 11 when run L1 patch test. 3. When run full test, You need to validate WLAN throughput for 20MHz on Ch1, 6, 11 and 40MHz on Ch1. | 1. DUT settings: <ul> <li>Security: WPA2-PSK</li> <li>Channel: 1</li> <li>Bandwidth: 20MHz</li> </ul> 2. Veriwave settings: <ul> <li>Security: WPA2-PSK</li> <li>MCS index: 15</li> <li>Guard Interval: short</li> <li>Bandwidth: 20MHz</li> <li>Channel mode: B</li> </ul> 3. DUT connect to VeriWave ethernet card by ethernet cable. 4. DUT connect to VeriWave 11n card by Wireless connection. 5. Validate wireless throughput on 64, 88,128, 256, 512, 1024, 1280, 1518 Frame sizes. 6. Execute VeriWave to validate wireless throughput 7. Write down the test result and check if TCP, Rx Throughput can pass PQA criterion | x = Tes result If 90% < x < 100%, report L3 bug. If 70% < x < 90%, report L2 bug. If 0% < x < 70%, report L1 bug. | [40 empty] | 1 | 20.5 | Administrator TestLink | 2020-04-13 10:58:58 |  |  | Y
UTP-22959 | 13.2.1.2.6 | L3 | Common | Performance | Wireless Performance | AP Mode: WLAN <> LAN | 2.4G 11ax, 4T4R, Ch6, BW: 40MHz |  |  |  | [Veriwave] Latency | [Veriwave] Latency |  | 1. Check default bandwith in WLAN setting is 20M Hz or 40M Hz. 2. If default bandwith is 20M Hz, you only validate latency for 20M Hz on Ch1 when run L1 patch test. 3. When run full test, You need to validate latency for 20MHz on Ch1,and 40MHz on Ch1. | 1. Validate UDP, Tx Throughput and get the test result. 2. Import UDP, Tx Throughput to get latency. 3. Execute VeriWave to validate latency 4. Write down the test result and check if latency can pass PQA criterion | x = Tes result If 21ms < x < 40ms, report L3 bug. If 41ms < x < 70ms, report L2 bug. If 71ms < x , report L1 bug. | [40 empty] | 1 | 20 | Administrator TestLink | 2020-04-13 10:59:17 |  |  | Y
UTP-22542 |  | L1 | Common | Performance | Wireless Performance | AP Mode: WLAN <> LAN | 2.4G 11ax, 4T4R, Ch6, BW: 40MHz |  |  |  | [spirent C50][RFC2544] UDP, TX throughput with 1G LAN port |  |  |  | 1. DUT settings: <ul> <li>Security: WPA2-PSK</li> <li>Channel: 6</li> <li>Bandwidth: 40MHz</li> </ul> 2. Spirent C50 settings: <ul> <li>Follow SOP step by step to set.</li> </ul> 3. DUT 1G port connect to Spirent C50 ethernet card by ethernet cable. 4. DUT connect to Spirent C50 ;11ac ;card by Wireless connection. 5. Validate wireless throughput on 128, 256, 512, 1024, 1280, 1518 Frame sizes. 6. Execute Spirent C50 to validate wireless throughput 7. Write down the test result and check if UDP, Tx Throughput can pass PQA criterion | x = Tes result If 90% < x < 100%, report L3 bug. If 70% < x < 90%, report L2 bug. If 0% < x < 70%, report L1 bug. | [40 empty] | 1 |  | Administrator TestLink | 2020-02-05 17:14:25 |  |  | Y
UTP-22543 |  | L1 | Common | Performance | Wireless Performance | AP Mode: WLAN <> LAN | 2.4G 11ax, 4T4R, Ch6, BW: 40MHz |  |  |  | [spirent C50][RFC2544] UDP, RX throughput with 1G LAN port |  |  |  | 1. DUT settings: <ul> <li>Security: WPA2-PSK</li> <li>Channel: 6</li> <li>Bandwidth: 40MHz</li> </ul> 2. Spirent C50 settings: <ul> <li>Follow SOP step by step to set.</li> </ul> 3. DUT 1G port connect to Spirent C50 ethernet card by ethernet cable. 4. DUT connect to Spirent C50 ;11ac ;card by Wireless connection. 5. Validate wireless throughput on 128, 256, 512, 1024, 1280, 1518 Frame sizes. 6. Execute Spirent C50 to validate wireless throughput 7. Write down the test result and check if UDP, Rx Throughput can pass PQA criterion | x = Tes result If 90% < x < 100%, report L3 bug. If 70% < x < 90%, report L2 bug. If 0% < x < 70%, report L1 bug. | [40 empty] | 1 |  | Administrator TestLink | 2020-02-05 17:14:26 |  |  | Y
UTP-22544 |  | L1 | Common | Performance | Wireless Performance | AP Mode: WLAN <> LAN | 2.4G 11ax, 4T4R, Ch6, BW: 40MHz |  |  |  | [spirent C50][RFC2544] UDP, Bi-Direction throughput with 1G LAN port |  |  |  | 1. DUT settings: <ul> <li>Security: WPA2-PSK</li> <li>Channel: 6</li> <li>Bandwidth: 40MHz</li> </ul> 2. Spirent C50 settings: <ul> <li>Follow SOP step by step to set.</li> </ul> 3. DUT 1G port connect to Spirent C50 ethernet card by ethernet cable. 4. DUT connect to Spirent C50 ;11ac ;card by Wireless connection. 5. Validate wireless throughput on 128, 256, 512, 1024, 1280, 1518 Frame sizes. 6. Execute Spirent C50 to validate wireless throughput 7. Write down the test result and check if UDP, Bi-Direction Throughput can pass PQA criterion | x = Tes result If 90% < x < 100%, report L3 bug. If 70% < x < 90%, report L2 bug. If 0% < x < 70%, report L1 bug. | [40 empty] | 1 |  | Administrator TestLink | 2020-02-05 17:14:27 |  |  | Y
UTP-22545 |  | L1 | Common | Performance | Wireless Performance | AP Mode: WLAN <> LAN | 2.4G 11ax, 4T4R, Ch6, BW: 40MHz |  |  |  | [spirent C50][RFC2544] TCP, TX throughput with 2.5G LAN port |  |  |  | 1. DUT settings: <ul> <li>Security: WPA2-PSK</li> <li>Channel: 6</li> <li>Bandwidth: 40MHz</li> </ul> 2. Spirent C50 settings: <ul> <li>Follow SOP step by step to set.</li> </ul> 3. DUT <strong>2.5G</strong> port connect to Spirent C50 ethernet card by ethernet cable. 4. DUT connect to Spirent C50 ;11ac ;card by Wireless connection. 5. Validate wireless throughput on 128, 256, 512, 1024, 1280, 1518 Frame sizes. 6. Execute Spirent C50 to validate wireless throughput 7. Write down the test result and check if TCP, Tx Throughput can pass PQA criterion | x = Tes result If 90% < x < 100%, report L3 bug. If 70% < x < 90%, report L2 bug. If 0% < x < 70%, report L1 bug. | [40 empty] | 1 |  | Administrator TestLink | 2020-02-05 17:14:27 |  |  | Y
UTP-22546 |  | L1 | Common | Performance | Wireless Performance | AP Mode: WLAN <> LAN | 2.4G 11ax, 4T4R, Ch6, BW: 40MHz |  |  |  | [spirent C50][RFC2544] TCP, RX throughput with 2.5G LAN port |  |  |  | 1. DUT settings: <ul> <li>Security: WPA2-PSK</li> <li>Channel: 6</li> <li>Bandwidth: 40MHz</li> </ul> 2. Spirent C50 settings: <ul> <li>Follow SOP step by step to set.</li> </ul> 3. DUT <strong>2.5G</strong> port connect to Spirent C50 ethernet card by ethernet cable. 4. DUT connect to Spirent C50 ;11ac ;card by Wireless connection. 5. Validate wireless throughput on 128, 256, 512, 1024, 1280, 1518 Frame sizes. 6. Execute Spirent C50 to validate wireless throughput 7. Write down the test result and check if TCP, Rx Throughput can pass PQA criterion | x = Tes result If 90% < x < 100%, report L3 bug. If 70% < x < 90%, report L2 bug. If 0% < x < 70%, report L1 bug. | [40 empty] | 1 |  | Administrator TestLink | 2020-02-05 17:14:28 |  |  | Y
UTP-22547 |  | L1 | Common | Performance | Wireless Performance | AP Mode: WLAN <> LAN | 2.4G 11ax, 4T4R, Ch6, BW: 40MHz |  |  |  | [spirent C50][RFC2544] UDP, TX throughput with 2.5G LAN port |  |  |  | 1. DUT settings: <ul> <li>Security: WPA2-PSK</li> <li>Channel: 6</li> <li>Bandwidth: 40MHz</li> </ul> 2. Spirent C50 settings: <ul> <li>Follow SOP step by step to set.</li> </ul> 3. DUT <strong>2.5G</strong> port connect to Spirent C50 ethernet card by ethernet cable. 4. DUT connect to Spirent C50 ;11ac ;card by Wireless connection. 5. Validate wireless throughput on 128, 256, 512, 1024, 1280, 1518 Frame sizes. 6. Execute Spirent C50 to validate wireless throughput 7. Write down the test result and check if UDP, Tx Throughput can pass PQA criterion | x = Tes result If 90% < x < 100%, report L3 bug. If 70% < x < 90%, report L2 bug. If 0% < x < 70%, report L1 bug. | [40 empty] | 1 |  | Administrator TestLink | 2020-02-05 17:14:29 |  |  | Y
UTP-22548 |  | L1 | Common | Performance | Wireless Performance | AP Mode: WLAN <> LAN | 2.4G 11ax, 4T4R, Ch6, BW: 40MHz |  |  |  | [spirent C50][RFC2544] UDP, RX throughput with 2.5G LAN port |  |  |  | 1. DUT settings: <ul> <li>Security: WPA2-PSK</li> <li>Channel: 6</li> <li>Bandwidth: 40MHz</li> </ul> 2. Spirent C50 settings: <ul> <li>Follow SOP step by step to set.</li> </ul> 3. DUT <strong>2.5G</strong> port connect to Spirent C50 ethernet card by ethernet cable. 4. DUT connect to Spirent C50 ;11ac ;card by Wireless connection. 5. Validate wireless throughput on 128, 256, 512, 1024, 1280, 1518 Frame sizes. 6. Execute Spirent C50 to validate wireless throughput 7. Write down the test result and check if UDP, Rx Throughput can pass PQA criterion | x = Tes result If 90% < x < 100%, report L3 bug. If 70% < x < 90%, report L2 bug. If 0% < x < 70%, report L1 bug. | [40 empty] | 1 |  | Administrator TestLink | 2020-02-05 17:14:30 |  |  | Y
UTP-22549 |  | L1 | Common | Performance | Wireless Performance | AP Mode: WLAN <> LAN | 2.4G 11ax, 4T4R, Ch6, BW: 40MHz |  |  |  | [spirent C50][RFC2544] UDP, Bi-Direction throughput with 2.5G LAN port |  |  |  | 1. DUT settings: <ul> <li>Security: WPA2-PSK</li> <li>Channel: 6</li> <li>Bandwidth: 40MHz</li> </ul> 2. Spirent C50 settings: <ul> <li>Follow SOP step by step to set.</li> </ul> 3. DUT <strong>2.5G</strong> port connect to Spirent C50 ethernet card by ethernet cable. 4. DUT connect to Spirent C50 ;11ac ;card by Wireless connection. 5. Validate wireless throughput on 128, 256, 512, 1024, 1280, 1518 Frame sizes. 6. Execute Spirent C50 to validate wireless throughput 7. Write down the test result and check if UDP, Bi-Direction Throughput can pass PQA criterion | x = Tes result If 90% < x < 100%, report L3 bug. If 70% < x < 90%, report L2 bug. If 0% < x < 70%, report L1 bug. | [40 empty] | 1 |  | Administrator TestLink | 2020-02-05 17:14:31 |  |  | Y
UTP-21479 |  | L2 | Common | Performance | Wireless Performance | AP Mode: WLAN <> LAN | 2.4G 11ax, 4T4R, Ch6, BW: 40MHz |  |  |  | [IxChariot] TCP Throughput with 11ac WLAN client |  |  | <h2>Check TCP Throughput with one 11ac WLAN client</h2> | 1. DUT settings: ; ; &bull;Security: WPA2-PSK ; ; &bull;Radio Band: 2.4G ; ; &bull;Channel: 6 ; ; &bull;Bandwidth: 40MHz 2. One PC with 10G NIC connect to DUT via 1G or 2.5G or 10G LAN port. 3. One PC with Asus PCE-AC88 connect to DUT via wireless connection. 4. In 10G LAN PC, set test duration as 1.5 min on IxChariot. 5. Add ; 3 ;Tx pair in IxChariot. 6. Execute IxChariot to verify Tx wireless throughput. 7. Add ; 3 ;Rx pair in IxChariot. 8. Execute IxChariot to verify Rx wireless throughput. 9. Add ; 3 ;Tx + 3 Rx pair in IxChariot. 10. Execute IxChariot to verify Tx+Rx wireless throughput. 11. Write down the test result and check if wireless Throughput can pass PQA criterion | x = Tes result If 90% < x < 100%, report L3 bug. If 70% < x < 90%, report L2 bug. If 0% < x < 70%, report L1 bug. | [40 empty] | 1 |  | Evan Shen | 2019-10-17 13:41:25 |  |  | Y
UTP-21480 |  | L2 | Common | Performance | Wireless Performance | AP Mode: WLAN <> LAN | 2.4G 11ax, 4T4R, Ch6, BW: 40MHz |  |  |  | [IxChariot] TCP Throughput with 11ax WLAN client |  |  | <h2>Check TCP Throughput with two 11ax WLAN client</h2> | 1. DUT settings: ; ; &bull;Security: WPA2-PSK ; ; &bull;Radio Band: 2.4G ; ; &bull;Channel: 6 ; ; &bull;Bandwidth: 40MHz 2. One PC with 10G NIC connect to DUT via 1G or 2.5G or 10G LAN port. 3. Two PC with Intel AX200 connect to DUT via wireless connection. 4. In 10G LAN PC, set test duration as 1.5 min on IxChariot. 5. Add 2 Tx pair for each AX200 ;in IxChariot. 6. Execute IxChariot to verify Tx wireless throughput. 7. Add 2 Rx pair for each AX200 in IxChariot. 8. Execute IxChariot to verify Rx wireless throughput. 9. Add 2 Tx + 2 Rx pair for each AX200 in IxChariot. 10. Execute IxChariot to verify Tx+Rx wireless throughput. 11. Write down the test result and check if wireless Throughput can pass PQA criterion | x = Tes result If 90% < x < 100%, report L3 bug. If 70% < x < 90%, report L2 bug. If 0% < x < 70%, report L1 bug. | [40 empty] | 1 |  | Evan Shen | 2019-10-17 13:41:43 |  |  | Y
UTP-22561 |  | L1 | Common | Performance | Wireless Performance | AP Mode: WLAN <> LAN | 2.4G 11ax, 4T4R, Ch11, BW: 40MHz |  |  |  | [spirent C50][RFC2544] TCP, TX throughput with 1G LAN port |  |  |  | 1. DUT settings: <ul> <li>Security: WPA2-PSK</li> <li>Channel: 11</li> <li>Bandwidth: 40MHz</li> </ul> 2. Spirent C50 settings: <ul> <li>Follow SOP step by step to set.</li> </ul> 3. DUT 1G port connect to Spirent C50 ethernet card by ethernet cable. 4. DUT connect to Spirent C50 ;11ac ;card by Wireless connection. 5. Validate wireless throughput on 128, 256, 512, 1024, 1280, 1518 Frame sizes. 6. Execute Spirent C50 to validate wireless throughput 7. Write down the test result and check if TCP, Tx Throughput can pass PQA criterion | x = Tes result If 90% < x < 100%, report L3 bug. If 70% < x < 90%, report L2 bug. If 0% < x < 70%, report L1 bug. | [40 empty] | 1 |  | Mona Yeh | 2020-02-05 18:00:58 |  |  | Y
UTP-22550 |  | L1 | Common | Performance | Wireless Performance | AP Mode: WLAN <> LAN | 2.4G 11ax, 4T4R, Ch11, BW: 40MHz |  |  |  | [spirent C50][RFC2544] TCP, RX throughput with 1G LAN port |  |  |  | 1. DUT settings: <ul> <li>Security: WPA2-PSK</li> <li>Channel: 11</li> <li>Bandwidth: 40MHz</li> </ul> 2. Spirent C50 settings: <ul> <li>Follow SOP step by step to set.</li> </ul> 3. DUT 1G port connect to Spirent C50 ethernet card by ethernet cable. 4. DUT connect to Spirent C50 ;11ac ;card by Wireless connection. 5. Validate wireless throughput on 128, 256, 512, 1024, 1280, 1518 Frame sizes. 6. Execute Spirent C50 to validate wireless throughput 7. Write down the test result and check if TCP, Rx Throughput can pass PQA criterion | x = Tes result If 90% < x < 100%, report L3 bug. If 70% < x < 90%, report L2 bug. If 0% < x < 70%, report L1 bug. | [40 empty] | 1 |  | Administrator TestLink | 2020-02-05 17:16:37 |  |  | Y
UTP-22960 | 13.2.1.2.1 | L2 | Common | Performance | Wireless Performance | AP Mode: WLAN <> LAN | 2.4G 11ax, 4T4R, Ch11, BW: 40MHz |  |  |  | [Veriwave] UDP, Tx Throughput | [Veriwave] UDP, Tx Throughput |  | 1. Check default bandwith in WLAN setting is 20M Hz or 40M Hz. 2. If default bandwith is 20M Hz, you only validate the WLAN throughput for 20M Hz on Ch1, 6, 11 when run L1 patch test. 3. When run full test, You need to validate WLAN throughput for 20MHz on Ch1, 6, 11 and 40MHz on Ch1. | 1. DUT settings: <ul> <li>Security: WPA2-PSK</li> <li>Channel: 1</li> <li>Bandwidth: 20MHz</li> </ul> 2. Veriwave settings: <ul> <li>Security: WPA2-PSK</li> <li>MCS index: 15</li> <li>Guard Interval: short</li> <li>Bandwidth: 20MHz</li> <li>Channel mode: B</li> </ul> 3. DUT connect to VeriWave ethernet card by ethernet cable. 4. DUT connect to VeriWave 11n card by Wireless connection. 5. Validate wireless throughput on 64, 88,128, 256, 512, 1024, 1280, 1518 Frame sizes. 6. Execute VeriWave to validate wireless throughput 7. Write down the test result and check if UDP, Tx Throughput can pass PQA criterion | x = Tes result If 90% < x < 100%, report L3 bug. If 70% < x < 90%, report L2 bug. If 0% < x < 70%, report L1 bug. | [40 empty] | 1 | 25.5 | Administrator TestLink | 2020-04-13 11:00:04 |  |  | Y
UTP-22961 | 13.2.1.2.2 | L2 | Common | Performance | Wireless Performance | AP Mode: WLAN <> LAN | 2.4G 11ax, 4T4R, Ch11, BW: 40MHz |  |  |  | [Veriwave] UDP, Rx Throughput | [Veriwave] UDP, Rx Throughput |  | 1. Check default bandwith in WLAN setting is 20M Hz or 40M Hz. 2. If default bandwith is 20M Hz, you only validate the WLAN throughput for 20M Hz on Ch1, 6, 11 when run L1 patch test. 3. When run full test, You need to validate WLAN throughput for 20MHz on Ch1, 6, 11 and 40MHz on Ch1. | 1. DUT settings: <ul> <li>Security: WPA2-PSK</li> <li>Channel: 1</li> <li>Bandwidth: 20MHz</li> </ul> 2. Veriwave settings: <ul> <li>Security: WPA2-PSK</li> <li>MCS index: 15</li> <li>Guard Interval: short</li> <li>Bandwidth: 20MHz</li> <li>Channel mode: B</li> </ul> 3. DUT connect to VeriWave ethernet card by ethernet cable. 4. DUT connect to VeriWave 11n card by Wireless connection. 5. Validate wireless throughput on 64, 88,128, 256, 512, 1024, 1280, 1518 Frame sizes. 6. Execute VeriWave to validate wireless throughput 7. Write down the test result and check if UDP, Rx Throughput can pass PQA criterion | x = Tes result If 90% < x < 100%, report L3 bug. If 70% < x < 90%, report L2 bug. If 0% < x < 70%, report L1 bug. | [40 empty] | 1 | 24 | Administrator TestLink | 2020-04-13 11:00:33 |  |  | Y
UTP-22962 | 13.2.1.2.3 | L1 | Common | Performance | Wireless Performance | AP Mode: WLAN <> LAN | 2.4G 11ax, 4T4R, Ch11, BW: 40MHz |  |  |  | [Veriwave] UDP, Bi-Direction Throughput | [Veriwave] UDP, Bi-Direction Throughput |  | 1. Check default bandwith in WLAN setting is 20M Hz or 40M Hz. 2. If default bandwith is 20M Hz, you only validate the WLAN throughput for 20M Hz on Ch1, 6, 11 when run L1 patch test. 3. When run full test, You need to validate WLAN throughput for 20MHz on Ch1, 6, 11 and 40MHz on Ch1. | 1. DUT settings: <ul> <li>Security: WPA2-PSK</li> <li>Channel: 1</li> <li>Bandwidth: 20MHz</li> </ul> 2. Veriwave settings: <ul> <li>Security: WPA2-PSK</li> <li>MCS index: 15</li> <li>Guard Interval: short</li> <li>Bandwidth: 20MHz</li> <li>Channel mode: C</li> </ul> 3. DUT connect to VeriWave ethernet card by ethernet cable. 4. DUT connect to VeriWave 11n card by Wireless connection. 5. Validate wireless throughput on 64, 88,128, 256, 512, 1024, 1280, 1518 Frame sizes. 6. Execute VeriWave to validate wireless throughput 7. Write down the test result and check if UDP, Bi-Direction Throughput can pass PQA criterion | x = Tes result If 90% < x < 100%, report L3 bug. If 70% < x < 90%, report L2 bug. If 0% < x < 70%, report L1 bug. | [40 empty] | 1 | 22.5 | Administrator TestLink | 2020-04-13 11:00:48 |  |  | Y
UTP-22963 | 13.2.1.2.4 | L3 | Common | Performance | Wireless Performance | AP Mode: WLAN <> LAN | 2.4G 11ax, 4T4R, Ch11, BW: 40MHz |  |  |  | [Veriwave] TCP, Tx Throughput | [Veriwave] TCP, Tx Throughput |  | 1. Check default bandwith in WLAN setting is 20M Hz or 40M Hz. 2. If default bandwith is 20M Hz, you only validate the WLAN throughput for 20M Hz on Ch1, 6, 11 when run L1 patch test. 3. When run full test, You need to validate WLAN throughput for 20MHz on Ch1, 6, 11 and 40MHz on Ch1. | 1. DUT settings: <ul> <li>Security: WPA2-PSK</li> <li>Channel: 1</li> <li>Bandwidth: 20MHz</li> </ul> 2. Veriwave settings: <ul> <li>Security: WPA2-PSK</li> <li>MCS index: 15</li> <li>Guard Interval: short</li> <li>Bandwidth: 20MHz</li> <li>Channel mode: B</li> </ul> 3. DUT connect to VeriWave ethernet card by ethernet cable. 4. DUT connect to VeriWave 11n card by Wireless connection. 5. Validate wireless throughput on 64, 88,128, 256, 512, 1024, 1280, 1518 Frame sizes. 6. Execute VeriWave to validate wireless throughput 7. Write down the test result and check if TCP, Tx Throughput can pass PQA criterion | x = Tes result If 90% < x < 100%, report L3 bug. If 70% < x < 90%, report L2 bug. If 0% < x < 70%, report L1 bug. | [40 empty] | 1 | 20.5 | Administrator TestLink | 2020-04-13 11:01:02 |  |  | Y
UTP-22964 | 13.2.1.2.5 | L3 | Common | Performance | Wireless Performance | AP Mode: WLAN <> LAN | 2.4G 11ax, 4T4R, Ch11, BW: 40MHz |  |  |  | [Veriwave] TCP, Rx Throughput | [Veriwave] TCP, Rx Throughput |  | 1. Check default bandwith in WLAN setting is 20M Hz or 40M Hz. 2. If default bandwith is 20M Hz, you only validate the WLAN throughput for 20M Hz on Ch1, 6, 11 when run L1 patch test. 3. When run full test, You need to validate WLAN throughput for 20MHz on Ch1, 6, 11 and 40MHz on Ch1. | 1. DUT settings: <ul> <li>Security: WPA2-PSK</li> <li>Channel: 1</li> <li>Bandwidth: 20MHz</li> </ul> 2. Veriwave settings: <ul> <li>Security: WPA2-PSK</li> <li>MCS index: 15</li> <li>Guard Interval: short</li> <li>Bandwidth: 20MHz</li> <li>Channel mode: B</li> </ul> 3. DUT connect to VeriWave ethernet card by ethernet cable. 4. DUT connect to VeriWave 11n card by Wireless connection. 5. Validate wireless throughput on 64, 88,128, 256, 512, 1024, 1280, 1518 Frame sizes. 6. Execute VeriWave to validate wireless throughput 7. Write down the test result and check if TCP, Rx Throughput can pass PQA criterion | x = Tes result If 90% < x < 100%, report L3 bug. If 70% < x < 90%, report L2 bug. If 0% < x < 70%, report L1 bug. | [40 empty] | 1 | 20.5 | Administrator TestLink | 2020-04-13 11:01:16 |  |  | Y
UTP-22965 | 13.2.1.2.6 | L3 | Common | Performance | Wireless Performance | AP Mode: WLAN <> LAN | 2.4G 11ax, 4T4R, Ch11, BW: 40MHz |  |  |  | [Veriwave] Latency | [Veriwave] Latency |  | 1. Check default bandwith in WLAN setting is 20M Hz or 40M Hz. 2. If default bandwith is 20M Hz, you only validate latency for 20M Hz on Ch1 when run L1 patch test. 3. When run full test, You need to validate latency for 20MHz on Ch1,and 40MHz on Ch1. | 1. Validate UDP, Tx Throughput and get the test result. 2. Import UDP, Tx Throughput to get latency. 3. Execute VeriWave to validate latency 4. Write down the test result and check if latency can pass PQA criterion | x = Tes result If 21ms < x < 40ms, report L3 bug. If 41ms < x < 70ms, report L2 bug. If 71ms < x , report L1 bug. | [40 empty] | 1 | 20 | Administrator TestLink | 2020-04-13 11:01:35 |  |  | Y
UTP-22551 |  | L1 | Common | Performance | Wireless Performance | AP Mode: WLAN <> LAN | 2.4G 11ax, 4T4R, Ch11, BW: 40MHz |  |  |  | [spirent C50][RFC2544] UDP, TX throughput with 1G LAN port |  |  |  | 1. DUT settings: <ul> <li>Security: WPA2-PSK</li> <li>Channel: 11</li> <li>Bandwidth: 40MHz</li> </ul> 2. Spirent C50 settings: <ul> <li>Follow SOP step by step to set.</li> </ul> 3. DUT 1G port connect to Spirent C50 ethernet card by ethernet cable. 4. DUT connect to Spirent C50 ;11ac ;card by Wireless connection. 5. Validate wireless throughput on 128, 256, 512, 1024, 1280, 1518 Frame sizes. 6. Execute Spirent C50 to validate wireless throughput 7. Write down the test result and check if UDP, Tx Throughput can pass PQA criterion | x = Tes result If 90% < x < 100%, report L3 bug. If 70% < x < 90%, report L2 bug. If 0% < x < 70%, report L1 bug. | [40 empty] | 1 |  | Administrator TestLink | 2020-02-05 17:16:38 |  |  | Y
UTP-22552 |  | L1 | Common | Performance | Wireless Performance | AP Mode: WLAN <> LAN | 2.4G 11ax, 4T4R, Ch11, BW: 40MHz |  |  |  | [spirent C50][RFC2544] UDP, RX throughput with 1G LAN port |  |  |  | 1. DUT settings: <ul> <li>Security: WPA2-PSK</li> <li>Channel: 11</li> <li>Bandwidth: 40MHz</li> </ul> 2. Spirent C50 settings: <ul> <li>Follow SOP step by step to set.</li> </ul> 3. DUT 1G port connect to Spirent C50 ethernet card by ethernet cable. 4. DUT connect to Spirent C50 ;11ac ;card by Wireless connection. 5. Validate wireless throughput on 128, 256, 512, 1024, 1280, 1518 Frame sizes. 6. Execute Spirent C50 to validate wireless throughput 7. Write down the test result and check if UDP, Rx Throughput can pass PQA criterion | x = Tes result If 90% < x < 100%, report L3 bug. If 70% < x < 90%, report L2 bug. If 0% < x < 70%, report L1 bug. | [40 empty] | 1 |  | Administrator TestLink | 2020-02-05 17:16:39 |  |  | Y
UTP-22553 |  | L1 | Common | Performance | Wireless Performance | AP Mode: WLAN <> LAN | 2.4G 11ax, 4T4R, Ch11, BW: 40MHz |  |  |  | [spirent C50][RFC2544] UDP, Bi-Direction throughput with 1G LAN port |  |  |  | 1. DUT settings: <ul> <li>Security: WPA2-PSK</li> <li>Channel: 11</li> <li>Bandwidth: 40MHz</li> </ul> 2. Spirent C50 settings: <ul> <li>Follow SOP step by step to set.</li> </ul> 3. DUT 1G port connect to Spirent C50 ethernet card by ethernet cable. 4. DUT connect to Spirent C50 ;11ac ;card by Wireless connection. 5. Validate wireless throughput on 128, 256, 512, 1024, 1280, 1518 Frame sizes. 6. Execute Spirent C50 to validate wireless throughput 7. Write down the test result and check if UDP, Bi-Direction Throughput can pass PQA criterion | x = Tes result If 90% < x < 100%, report L3 bug. If 70% < x < 90%, report L2 bug. If 0% < x < 70%, report L1 bug. | [40 empty] | 1 |  | Administrator TestLink | 2020-02-05 17:16:40 |  |  | Y
UTP-22554 |  | L1 | Common | Performance | Wireless Performance | AP Mode: WLAN <> LAN | 2.4G 11ax, 4T4R, Ch11, BW: 40MHz |  |  |  | [spirent C50][RFC2544] TCP, TX throughput with 2.5G LAN port |  |  |  | 1. DUT settings: <ul> <li>Security: WPA2-PSK</li> <li>Channel: 11</li> <li>Bandwidth: 40MHz</li> </ul> 2. Spirent C50 settings: <ul> <li>Follow SOP step by step to set.</li> </ul> 3. DUT <strong>2.5G</strong> port connect to Spirent C50 ethernet card by ethernet cable. 4. DUT connect to Spirent C50 ;11ac ;card by Wireless connection. 5. Validate wireless throughput on 128, 256, 512, 1024, 1280, 1518 Frame sizes. 6. Execute Spirent C50 to validate wireless throughput 7. Write down the test result and check if TCP, Tx Throughput can pass PQA criterion | x = Tes result If 90% < x < 100%, report L3 bug. If 70% < x < 90%, report L2 bug. If 0% < x < 70%, report L1 bug. | [40 empty] | 1 |  | Administrator TestLink | 2020-02-05 17:16:40 |  |  | Y
UTP-22555 |  | L1 | Common | Performance | Wireless Performance | AP Mode: WLAN <> LAN | 2.4G 11ax, 4T4R, Ch11, BW: 40MHz |  |  |  | [spirent C50][RFC2544] TCP, RX throughput with 2.5G LAN port |  |  |  | 1. DUT settings: <ul> <li>Security: WPA2-PSK</li> <li>Channel: 11</li> <li>Bandwidth: 40MHz</li> </ul> 2. Spirent C50 settings: <ul> <li>Follow SOP step by step to set.</li> </ul> 3. DUT <strong>2.5G</strong> port connect to Spirent C50 ethernet card by ethernet cable. 4. DUT connect to Spirent C50 ;11ac ;card by Wireless connection. 5. Validate wireless throughput on 128, 256, 512, 1024, 1280, 1518 Frame sizes. 6. Execute Spirent C50 to validate wireless throughput 7. Write down the test result and check if TCP, Rx Throughput can pass PQA criterion | x = Tes result If 90% < x < 100%, report L3 bug. If 70% < x < 90%, report L2 bug. If 0% < x < 70%, report L1 bug. | [40 empty] | 1 |  | Administrator TestLink | 2020-02-05 17:16:41 |  |  | Y
UTP-22556 |  | L1 | Common | Performance | Wireless Performance | AP Mode: WLAN <> LAN | 2.4G 11ax, 4T4R, Ch11, BW: 40MHz |  |  |  | [spirent C50][RFC2544] UDP, TX throughput with 2.5G LAN port |  |  |  | 1. DUT settings: <ul> <li>Security: WPA2-PSK</li> <li>Channel: 11</li> <li>Bandwidth: 40MHz</li> </ul> 2. Spirent C50 settings: <ul> <li>Follow SOP step by step to set.</li> </ul> 3. DUT <strong>2.5G</strong> port connect to Spirent C50 ethernet card by ethernet cable. 4. DUT connect to Spirent C50 ;11ac ;card by Wireless connection. 5. Validate wireless throughput on 128, 256, 512, 1024, 1280, 1518 Frame sizes. 6. Execute Spirent C50 to validate wireless throughput 7. Write down the test result and check if UDP, Tx Throughput can pass PQA criterion | x = Tes result If 90% < x < 100%, report L3 bug. If 70% < x < 90%, report L2 bug. If 0% < x < 70%, report L1 bug. | [40 empty] | 1 |  | Administrator TestLink | 2020-02-05 17:16:42 |  |  | Y
UTP-22557 |  | L1 | Common | Performance | Wireless Performance | AP Mode: WLAN <> LAN | 2.4G 11ax, 4T4R, Ch11, BW: 40MHz |  |  |  | [spirent C50][RFC2544] UDP, RX throughput with 2.5G LAN port |  |  |  | 1. DUT settings: <ul> <li>Security: WPA2-PSK</li> <li>Channel: 11</li> <li>Bandwidth: 40MHz</li> </ul> 2. Spirent C50 settings: <ul> <li>Follow SOP step by step to set.</li> </ul> 3. DUT <strong>2.5G</strong> port connect to Spirent C50 ethernet card by ethernet cable. 4. DUT connect to Spirent C50 ;11ac ;card by Wireless connection. 5. Validate wireless throughput on 128, 256, 512, 1024, 1280, 1518 Frame sizes. 6. Execute Spirent C50 to validate wireless throughput 7. Write down the test result and check if UDP, Rx Throughput can pass PQA criterion | x = Tes result If 90% < x < 100%, report L3 bug. If 70% < x < 90%, report L2 bug. If 0% < x < 70%, report L1 bug. | [40 empty] | 1 |  | Administrator TestLink | 2020-02-05 17:16:43 |  |  | Y
UTP-22558 |  | L1 | Common | Performance | Wireless Performance | AP Mode: WLAN <> LAN | 2.4G 11ax, 4T4R, Ch11, BW: 40MHz |  |  |  | [spirent C50][RFC2544] UDP, Bi-Direction throughput with 2.5G LAN port |  |  |  | 1. DUT settings: <ul> <li>Security: WPA2-PSK</li> <li>Channel: 11</li> <li>Bandwidth: 40MHz</li> </ul> 2. Spirent C50 settings: <ul> <li>Follow SOP step by step to set.</li> </ul> 3. DUT <strong>2.5G</strong> port connect to Spirent C50 ethernet card by ethernet cable. 4. DUT connect to Spirent C50 ;11ac ;card by Wireless connection. 5. Validate wireless throughput on 128, 256, 512, 1024, 1280, 1518 Frame sizes. 6. Execute Spirent C50 to validate wireless throughput 7. Write down the test result and check if UDP, Bi-Direction Throughput can pass PQA criterion | x = Tes result If 90% < x < 100%, report L3 bug. If 70% < x < 90%, report L2 bug. If 0% < x < 70%, report L1 bug. | [40 empty] | 1 |  | Administrator TestLink | 2020-02-05 17:16:44 |  |  | Y
UTP-21481 |  | L2 | Common | Performance | Wireless Performance | AP Mode: WLAN <> LAN | 2.4G 11ax, 4T4R, Ch11, BW: 40MHz |  |  |  | [IxChariot] TCP Throughput with 11ac WLAN client |  |  | <h2>Check TCP Throughput with one 11ac WLAN client</h2> | 1. DUT settings: ; ; &bull;Security: WPA2-PSK ; ; &bull;Radio Band: 2.4G ; ; &bull;Channel: 11 ; ; &bull;Bandwidth: 40MHz 2. One PC with 10G NIC connect to DUT via 1G or 2.5G or 10G LAN port. 3. One PC with Asus PCE-AC88 connect to DUT via wireless connection. 4. In 10G LAN PC, set test duration as 1.5 min on IxChariot. 5. Add ;3 Tx pair in IxChariot. 6. Execute IxChariot to verify Tx wireless throughput. 7. Add 3 Rx pair in IxChariot. 8. Execute IxChariot to verify Rx wireless throughput. 9. Add 3 Tx + 3 Rx pair in IxChariot. 10. Execute IxChariot to verify Tx+Rx wireless throughput. 11. Write down the test result and check if wireless Throughput can pass PQA criterion | x = Tes result If 90% < x < 100%, report L3 bug. If 70% < x < 90%, report L2 bug. If 0% < x < 70%, report L1 bug. | [40 empty] | 1 |  | Evan Shen | 2019-10-17 13:42:13 |  |  | Y
UTP-21482 |  | L2 | Common | Performance | Wireless Performance | AP Mode: WLAN <> LAN | 2.4G 11ax, 4T4R, Ch11, BW: 40MHz |  |  |  | [IxChariot] TCP Throughput with 11ax WLAN client |  |  | <h2>Check TCP Throughput with two 11ax WLAN client</h2> | 1. DUT settings: ; ; &bull;Security: WPA2-PSK ; ; &bull;Radio Band: 2.4G ; ; &bull;Channel: 11 ; ; &bull;Bandwidth: 40MHz 2. One PC with 10G NIC connect to DUT via 1G or 2.5G or 10G LAN port. 3. Two PC with Intel AX200 connect to DUT via wireless connection. 4. In 10G LAN PC, set test duration as 1.5 min on IxChariot. 5. Add 2 Tx pair for each AX200 in IxChariot. 6. Execute IxChariot to verify Tx wireless throughput. 7. Add 2 Rx pair for each AX200 in IxChariot. 8. Execute IxChariot to verify Rx wireless throughput. 9. Add 2 Tx ;+ 2 Rx pair for each AX200 in IxChariot. 10. Execute IxChariot to verify Tx+Rx wireless throughput. 11. Write down the test result and check if wireless Throughput can pass PQA criterion | x = Tes result If 90% < x < 100%, report L3 bug. If 70% < x < 90%, report L2 bug. If 0% < x < 70%, report L1 bug. ; | [40 empty] | 1 |  | Evan Shen | 2019-10-17 13:42:27 |  |  | Y
UTP-4451 | 13.2.1.13.1 | L2 | Common | Performance | Wireless Performance | AP Mode: WLAN <> LAN | 5G 11ac, 4T4R, Ch36, BW:80MHz |  |  |  | [Veriwave] UDP, Tx Throughput | [Veriwave] UDP, Tx Throughput |  |  | 1. DUT settings: <ul> <li>Security: WPA2-PSK</li> <li>Channel: 36</li> <li>Bandwidth: 80MHz</li> </ul> 2. Veriwave settings: <ul> <li>Security: WPA2-PSK</li> <li>Spatial streams: 4</li> <li>MCS index: 9</li> <li>Guard Interval: short</li> <li>Bandwidth: 80MHz</li> <li>Channel mode: Bypass</li> </ul> 3. DUT connect to VeriWave ethernet card by ethernet cable. 4. DUT connect to VeriWave 11ac card by Wireless connection. 5. Validate wireless throughput on 64, 88,128, 256, 512, 1024, 1280, 1518 Frame sizes. 6. Execute VeriWave to validate wireless throughput 7. Write down the test result and check if UDP, Tx Throughput can pass PQA criterion | x = Tes result If 90% < x < 100%, report L3 bug. If 70% < x < 90%, report L2 bug. If 0% < x < 70%, report L1 bug. | [40 empty] | 1 | 30.5 | Test Link | 2018-10-01 11:03:25 |  |  | Y
UTP-4452 | 13.2.1.13.2 | L2 | Common | Performance | Wireless Performance | AP Mode: WLAN <> LAN | 5G 11ac, 4T4R, Ch36, BW:80MHz |  |  |  | [Veriwave] UDP, Rx Throughput | [Veriwave] UDP, Rx Throughput |  |  | 1. DUT settings: <ul> <li>Security: WPA2-PSK</li> <li>Channel: 36</li> <li>Bandwidth: 80MHz</li> </ul> 2. Veriwave settings: <ul> <li>Security: WPA2-PSK</li> <li>Spatial streams: 4</li> <li>MCS index: 9</li> <li>Guard Interval: short</li> <li>Bandwidth: 80MHz</li> <li>Channel mode: Bypass</li> </ul> 3. DUT connect to VeriWave ethernet card by ethernet cable. 4. DUT connect to VeriWave 11ac card by Wireless connection. 5. Validate wireless throughput on 64, 88,128, 256, 512, 1024, 1280, 1518 Frame sizes. 6. Execute VeriWave to validate wireless throughput 7. Write down the test result and check if UDP, Rx Throughput can pass PQA criterion | x = Tes result If 90% < x < 100%, report L3 bug. If 70% < x < 90%, report L2 bug. If 0% < x < 70%, report L1 bug. | [40 empty] | 1 | 30 | Test Link | 2018-10-01 11:03:25 |  |  | Y
UTP-4453 | 13.2.1.13.3 | L1 | Common | Performance | Wireless Performance | AP Mode: WLAN <> LAN | 5G 11ac, 4T4R, Ch36, BW:80MHz |  |  |  | [Veriwave] UDP, Bi-Direction Throughput | [Veriwave] UDP, Bi-Direction Throughput |  |  | 1. DUT settings: <ul> <li>Security: WPA2-PSK</li> <li>Channel: 36</li> <li>Bandwidth: 80MHz</li> </ul> 2. Veriwave settings: <ul> <li>Security: WPA2-PSK</li> <li>Spatial streams: 4</li> <li>MCS index: 9</li> <li>Guard Interval: short</li> <li>Bandwidth: 80MHz</li> <li>Channel mode: Bypass</li> </ul> 3. DUT connect to VeriWave ethernet card by ethernet cable. 4. DUT connect to VeriWave 11ac card by Wireless connection. 5. Validate wireless throughput on 64, 88,128, 256, 512, 1024, 1280, 1518 Frame sizes. 6. Execute VeriWave to validate wireless throughput 7. Write down the test result and check if UDP, Bi-Direction Throughput can pass PQA criterion | x = Tes result If 90% < x < 100%, report L3 bug. If 70% < x < 90%, report L2 bug. If 0% < x < 70%, report L1 bug. | [40 empty] | 1 | 29.5 | Test Link | 2018-10-01 11:03:26 |  |  | Y
UTP-4454 | 13.2.1.13.4 | L3 | Common | Performance | Wireless Performance | AP Mode: WLAN <> LAN | 5G 11ac, 4T4R, Ch36, BW:80MHz |  |  |  | [Veriwave] TCP, Tx Throughput | [Veriwave] TCP, Tx Throughput |  |  | 1. DUT settings: <ul> <li>Security: WPA2-PSK</li> <li>Channel: 36</li> <li>Bandwidth: 80MHz</li> </ul> 2. Veriwave settings: <ul> <li>Security: WPA2-PSK</li> <li>Spatial streams: 4</li> <li>MCS index: 9</li> <li>Guard Interval: short</li> <li>Bandwidth: 80MHz</li> <li>Channel mode: Bypass</li> </ul> 3. DUT connect to VeriWave ethernet card by ethernet cable. 4. DUT connect to VeriWave 11ac ;card by Wireless connection. 5. Validate wireless throughput on 64, 88,128, 256, 512, 1024, 1280, 1518 Frame sizes. 6. Execute VeriWave to validate wireless throughput 7. Write down the test result and check if TCP, Tx Throughput can pass PQA criterion | x = Tes result If 90% < x < 100%, report L3 bug. If 70% < x < 90%, report L2 bug. If 0% < x < 70%, report L1 bug. | [40 empty] | 1 | 37.5 | Test Link | 2018-10-01 11:03:26 |  |  | Y
UTP-4455 | 13.2.1.13.5 | L3 | Common | Performance | Wireless Performance | AP Mode: WLAN <> LAN | 5G 11ac, 4T4R, Ch36, BW:80MHz |  |  |  | [Veriwave] TCP, Rx Throughput | [Veriwave] TCP, Rx Throughput |  |  | 1. DUT settings: <ul> <li>Security: WPA2-PSK</li> <li>Channel: 36</li> <li>Bandwidth: 80MHz</li> </ul> 2. Veriwave settings: <ul> <li>Security: WPA2-PSK</li> <li>Spatial streams: 4</li> <li>MCS index: 9</li> <li>Guard Interval: short</li> <li>Bandwidth: 80MHz</li> <li>Channel mode: Bypass</li> </ul> 3. DUT connect to VeriWave ethernet card by ethernet cable. 4. DUT connect to VeriWave 11ac ;card by Wireless connection. 5. Validate wireless throughput on 64, 88,128, 256, 512, 1024, 1280, 1518 Frame sizes. 6. Execute VeriWave to validate wireless throughput 7. Write down the test result and check if TCP, Rx Throughput can pass PQA criterion | x = Tes result If 90% < x < 100%, report L3 bug. If 70% < x < 90%, report L2 bug. If 0% < x < 70%, report L1 bug. | [40 empty] | 1 | 30 | Test Link | 2018-10-01 11:03:27 |  |  | Y
UTP-4456 | 13.2.1.13.6 | L3 | Common | Performance | Wireless Performance | AP Mode: WLAN <> LAN | 5G 11ac, 4T4R, Ch36, BW:80MHz |  |  |  | [Veriwave] Latency | [Veriwave] Latency |  |  | 1. Validate UDP, Tx Throughput and get the test result. 2. Import UDP, Tx Throughput to get latency. 3. Execute VeriWave to validate latency 4. Write down the test result and check if latency can pass PQA criterion | x = Tes result If 21ms < x < 40ms, report L3 bug. If 41ms < x < 70ms, report L2 bug. If 71ms < x , report L1 bug. | [40 empty] | 1 | 1 | Test Link | 2018-10-01 11:03:27 |  |  | Y
UTP-4457 | 13.2.1.13.12 | L2 | Common | Performance | Wireless Performance | AP Mode: WLAN <> LAN | 5G 11ac, 4T4R, Ch36, BW:80MHz |  |  |  | [Veriwave] UDP, Tx Throughput for 1 Clients on 1~4 SSID | [Veriwave] UDP, Tx Throughput for 1 Clients on 1~4 SSID |  |  | 1. DUT settings: <ul> <li>Security: WPA2-PSK</li> <li>Channel: 36</li> <li>Bandwidth: 80MHz</li> </ul> 2. Veriwave settings: <ul> <li>Security: WPA2-PSK</li> <li>Spatial streams: 4</li> <li>MCS index: 9</li> <li>Guard Interval: short</li> <li>Bandwidth: 80MHz</li> <li>Channel mode: Bypass</li> </ul> 3. Check antennas on your CPE is 2x2 or 3x3 or 4x4. 4. Select the corresponding link rate in veriwave according to CPE&#39;s antennas and bandwith. 5. Make sure DUT RSSI is between ;-25~-35dBm. CPE connect to VeriWave 11ac card by SSID1~4 Wireless connection and 5 client per SSID, VeriWave ethernet card set 20 clients. 6. Test frame sizes is1460. 7. ;Set Acceptable Loss=0.75%, Achieved Transmit Time=30sec, Search Maximum=100% and Search Resolution=1% 8. Execute VeriWave to validate wireless throughput with 1460 Frame sizes 9. Write down the test result and check if UDP, Tx Throughput can pass PQA criterion. | 1. WLAN throughput should pass Customer criterion. Frame sizes 1460 bytes, criterion= 455 Mbps | [40 empty] | 1 | 30 | Test Link | 2018-10-01 11:03:27 |  |  | Y
UTP-4458 | 13.2.1.13.22 | L2 | Common | Performance | Wireless Performance | AP Mode: WLAN <> LAN | 5G 11ac, 4T4R, Ch36, BW:80MHz |  |  |  | [Veriwave] UDP, Tx Throughput for 32 Clients on first SSID(CH36,BW: 80MHz) | [Veriwave] UDP, Tx Throughput for 32 Clients on first SSID(CH36,BW: 80MHz) |  |  | 1. DUT settings: <ul> <li>Security: WPA2-PSK</li> <li>Channel: 36</li> <li>Bandwidth: 80MHz</li> </ul> 2. Veriwave settings: <ul> <li>Security: WPA2-PSK</li> <li>MCS index: 9</li> <li>Guard Interval: short</li> <li>Bandwidth: 80MHz</li> <li>Channel mode: Bypass</li> </ul> 3. Make sure DUT RSSI is between ;-25~-35dBm. Set wireless clients number on 11ac ;card as 32 and all of them connect to SSID1; ;Set LAN client number on ethernet card as 1. 4. DUT connect to VeriWave ethernet card by ethernet cable. 5. DUT connect to VeriWave 11n card by Wireless connection. 6. Execute VeriWave to validate wireless throughput with 64,88,128,256,512,1024,1280,1518 Frame sizes 7. Write down the test result and check if UDP, Tx Throughput can pass PQA criterion. | x = Tes result If 90% < x < 100%, report L3 bug. If 70% < x < 90%, report L2 bug. If 0% < x < 70%, report L1 bug. ; | [40 empty] | 1 | 88 | Test Link | 2018-10-01 11:03:28 |  |  | Y
UTP-4459 | 13.2.1.13.23 | L2 | Common | Performance | Wireless Performance | AP Mode: WLAN <> LAN | 5G 11ac, 4T4R, Ch36, BW:80MHz |  |  |  | [Veriwave] UDP, Rx Throughput for 32 Clients on first SSID(CH36,BW: 80MHz) | [Veriwave] UDP, Rx Throughput for 32 Clients on first SSID(CH36,BW: 80MHz) |  |  | 1. DUT settings: <ul> <li>Security: WPA2-PSK</li> <li>Channel: 36</li> <li>Bandwidth: 80MHz</li> </ul> 2. Veriwave settings: <ul> <li>Security: WPA2-PSK</li> <li>MCS index: 9</li> <li>Guard Interval: short</li> <li>Bandwidth: 80MHz</li> <li>Channel mode: Bypass</li> </ul> 3. Make sure DUT RSSI is between ;-25~-35dBm. Set wireless clients number on 11ac ;card as 32 and all of them connect to SSID1; ;Set LAN client number on ethernet card as 1. 4. DUT connect to VeriWave ethernet card by ethernet cable. 5. DUT connect to VeriWave 11n card by Wireless connection. 6. Execute VeriWave to validate wireless throughput with 64,88,128,256,512,1024,1280,1518 Frame sizes 7. Write down the test result and check if UDP, Rx Throughput can pass PQA criterion. | x = Tes result If 90% < x < 100%, report L3 bug. If 70% < x < 90%, report L2 bug. If 0% < x < 70%, report L1 bug. ; | [40 empty] | 1 | 75 | Test Link | 2018-10-01 11:03:28 |  |  | Y
UTP-4460 | 13.2.1.13.24 | L2 | Common | Performance | Wireless Performance | AP Mode: WLAN <> LAN | 5G 11ac, 4T4R, Ch36, BW:80MHz |  |  |  | [Veriwave] UDP, Bi-Direction Throughput for 32 Clients on first SSID(CH36,BW: 80MHz) | [Veriwave] UDP, Bi-Direction Throughput for 32 Clients on first SSID(CH36,BW: 80MHz) |  |  | 1. DUT settings: <ul> <li>Security: WPA2-PSK</li> <li>Channel: 36</li> <li>Bandwidth: 80MHz</li> </ul> 2. Veriwave settings: <ul> <li>Security: WPA2-PSK</li> <li>MCS index: 9</li> <li>Guard Interval: short</li> <li>Bandwidth: 80MHz</li> <li>Channel mode: Bypass</li> </ul> 3. Make sure DUT RSSI is between ;-25~-35dBm. Set wireless clients number on 11ac ;card as 32 and all of them connect to SSID1; ;Set LAN client number on ethernet card as 1. 4. DUT connect to VeriWave ethernet card by ethernet cable. 5. DUT connect to VeriWave 11n card by Wireless connection. 6. Execute VeriWave to validate wireless throughput with 64,88,128,256,512,1024,1280,1518 Frame sizes 7. Write down the test result and check if UDP, Bi-Direction Throughput can pass PQA criterion. | x = Tes result If 90% < x < 100%, report L3 bug. If 70% < x < 90%, report L2 bug. If 0% < x < 70%, report L1 bug. ; | [40 empty] | 1 | 120 | Test Link | 2018-10-01 11:03:29 |  |  | Y
UTP-4461 | 13.2.1.13.25 | L3 | Common | Performance | Wireless Performance | AP Mode: WLAN <> LAN | 5G 11ac, 4T4R, Ch36, BW:80MHz |  |  |  | [Veriwave] TCP, Tx Throughput for 32 Clients on first SSID(CH36,BW: 80MHz) | [Veriwave] TCP, Tx Throughput for 32 Clients on first SSID(CH36,BW: 80MHz) |  |  | 1. DUT settings: <ul> <li>Security: WPA2-PSK</li> <li>Channel: 36</li> <li>Bandwidth: 80MHz</li> </ul> 2. Veriwave settings: <ul> <li>Security: WPA2-PSK</li> <li>MCS index: 9</li> <li>Guard Interval: short</li> <li>Bandwidth: 80MHz</li> <li>Channel mode: Bypass</li> </ul> 3. Make sure DUT RSSI is between ;-25~-35dBm. Set wireless clients number on 11ac ;card as 32 and all of them connect to SSID1; ;Set LAN client number on ethernet card as 1. 4. DUT connect to VeriWave ethernet card by ethernet cable. 5. DUT connect to VeriWave 11ac card by Wireless connection. 6. Execute VeriWave to validate wireless throughput with 64,88,128,256,512,1024,1280,1518 Frame sizes 7. Write down the test result and check if TCP, Tx Throughput can pass PQA criterion. | x = Tes result If 90% < x < 100%, report L3 bug. If 70% < x < 90%, report L2 bug. If 0% < x < 70%, report L1 bug. y = Latency Pass criterion: y < 20ms ; | [40 empty] | 1 | 25 | Test Link | 2018-10-01 11:03:29 |  |  | Y
UTP-4462 | 13.2.1.13.26 | L3 | Common | Performance | Wireless Performance | AP Mode: WLAN <> LAN | 5G 11ac, 4T4R, Ch36, BW:80MHz |  |  |  | [Veriwave] TCP, Rx Throughput for 32 Clients on first SSID(CH36,BW: 80MHz) | [Veriwave] TCP, Rx Throughput for 32 Clients on first SSID(CH36,BW: 80MHz) |  |  | 1. DUT settings: <ul> <li>Security: WPA2-PSK</li> <li>Channel: 36</li> <li>Bandwidth: 80MHz</li> </ul> 2. Veriwave settings: <ul> <li>Security: WPA2-PSK</li> <li>MCS index: 9</li> <li>Guard Interval: short</li> <li>Bandwidth: 80MHz</li> <li>Channel mode: Bypass</li> </ul> 3. Make sure DUT RSSI is between ;-25~-35dBm. Set wireless clients number on 11ac ;card as 32 and all of them connect to SSID1; ;Set LAN client number on ethernet card as 1. 4. DUT connect to VeriWave ethernet card by ethernet cable. 5. DUT connect to VeriWave 11ac ;card by Wireless connection. 6. Execute VeriWave to validate wireless throughput with 64,88,128,256,512,1024,1280,1518 Frame sizes 7. Write down the test result and check if TCP, Tx Throughput can pass PQA criterion. | x = Tes result If 90% < x < 100%, report L3 bug. If 70% < x < 90%, report L2 bug. If 0% < x < 70%, report L1 bug. | [40 empty] | 1 | 25 | Test Link | 2018-10-01 11:03:29 |  |  | Y
UTP-4463 | 13.2.1.15.1 |  | Common | Performance | Wireless Performance | AP Mode: WLAN <> LAN | 5G 11ac, 4T4R, Ch100, BW:80MHz |  |  |  | [Veriwave] UDP, Tx Throughput | [Veriwave] UDP, Tx Throughput |  |  | 1. DUT settings: <ul> <li>Security: WPA2-PSK</li> <li>Channel: 100</li> <li>Bandwidth: 80MHz</li> </ul> 2. Veriwave settings: <ul> <li>Security: WPA2-PSK</li> <li>Spatial streams: 4</li> <li>MCS index: 9</li> <li>Guard Interval: short</li> <li>Bandwidth: 80MHz</li> <li>Channel mode: Bypass</li> </ul> 3. DUT connect to VeriWave ethernet card by ethernet cable. 4. DUT connect to VeriWave 11ac ;card by Wireless connection. 5. Validate wireless throughput on 64, 88,128, 256, 512, 1024, 1280, 1518 Frame sizes. 6. Execute VeriWave to validate wireless throughput 7. Write down the test result and check if UDP, Tx Throughput can pass PQA criterion | x = Tes result If 90% < x < 100%, report L3 bug. If 70% < x < 90%, report L2 bug. If 0% < x < 70%, report L1 bug. | [40 empty] | 1 | 28.5 | Test Link | 2018-10-01 11:03:30 |  |  | Y
UTP-4464 | 13.2.1.15.2 | L2 | Common | Performance | Wireless Performance | AP Mode: WLAN <> LAN | 5G 11ac, 4T4R, Ch100, BW:80MHz |  |  |  | [Veriwave] UDP, Rx Throughput | [Veriwave] UDP, Rx Throughput |  |  | 1. DUT settings: <ul> <li>Security: WPA2-PSK</li> <li>Channel: 100</li> <li>Bandwidth: 80MHz</li> </ul> 2. Veriwave settings: <ul> <li>Security: WPA2-PSK</li> <li>Spatial streams: 4</li> <li>MCS index: 9</li> <li>Guard Interval: short</li> <li>Bandwidth: 80MHz</li> <li>Channel mode: Bypass</li> </ul> 3. DUT connect to VeriWave ethernet card by ethernet cable. 4. DUT connect to VeriWave 11ac ;card by Wireless connection. 5. Validate wireless throughput on 64, 88,128, 256, 512, 1024, 1280, 1518 Frame sizes. 6. Execute VeriWave to validate wireless throughput 7. Write down the test result and check if UDP, Rx Throughput can pass PQA criterion | x = Tes result If 90% < x < 100%, report L3 bug. If 70% < x < 90%, report L2 bug. If 0% < x < 70%, report L1 bug. | [40 empty] | 1 | 29 | Test Link | 2018-10-01 11:03:30 |  |  | Y
UTP-4465 | 13.2.1.15.3 | L1 | Common | Performance | Wireless Performance | AP Mode: WLAN <> LAN | 5G 11ac, 4T4R, Ch100, BW:80MHz |  |  |  | [Veriwave] UDP, Bi-Direction Throughput | [Veriwave] UDP, Bi-Direction Throughput |  |  | 1. DUT settings: <ul> <li>Security: WPA2-PSK</li> <li>Channel: 100</li> <li>Bandwidth: 80MHz</li> </ul> 2. Veriwave settings: <ul> <li>Security: WPA2-PSK</li> <li>Spatial streams: 4</li> <li>MCS index: 9</li> <li>Guard Interval: short</li> <li>Bandwidth: 80MHz</li> </ul> Channel mode: Bypass 3. DUT connect to VeriWave ethernet card by ethernet cable. 4. DUT connect to VeriWave 11ac ;card by Wireless connection. 5. Validate wireless throughput on 64, 88,128, 256, 512, 1024, 1280, 1518 Frame sizes. 6. Execute VeriWave to validate wireless throughput 7. Write down the test result and check if UDP, Bi-Direction Throughput can pass PQA criterion | x = Tes result If 90% < x < 100%, report L3 bug. If 70% < x < 90%, report L2 bug. If 0% < x < 70%, report L1 bug. | [40 empty] | 1 | 29.5 | Test Link | 2018-10-01 11:03:31 |  |  | Y
UTP-4466 | 13.2.1.15.4 | L2 | Common | Performance | Wireless Performance | AP Mode: WLAN <> LAN | 5G 11ac, 4T4R, Ch100, BW:80MHz |  |  |  | [Veriwave] TCP, Tx Throughput | [Veriwave] TCP, Tx Throughput |  |  | 1. DUT settings: <ul> <li>Security: WPA2-PSK</li> <li>Channel: 100</li> <li>Bandwidth: 80MHz</li> </ul> 2. Veriwave settings: <ul> <li>Security: WPA2-PSK</li> <li>Spatial streams: 4</li> <li>MCS index: 9</li> <li>Guard Interval: short</li> <li>Bandwidth: 80MHz</li> <li>Channel mode: Bypass</li> </ul> 3. DUT connect to VeriWave ethernet card by ethernet cable. 4. DUT connect to VeriWave 11ac ;card by Wireless connection. 5. Validate wireless throughput on 64, 88,128, 256, 512, 1024, 1280, 1518 Frame sizes. 6. Execute VeriWave to validate wireless throughput 7. Write down the test result and check if TCP, Tx Throughput can pass PQA criterion | x = Tes result If 90% < x < 100%, report L3 bug. If 70% < x < 90%, report L2 bug. If 0% < x < 70%, report L1 bug. | [40 empty] | 1 | 32.5 | Test Link | 2018-10-01 11:03:31 |  |  | Y
UTP-4467 | 13.2.1.15.5 | L2 | Common | Performance | Wireless Performance | AP Mode: WLAN <> LAN | 5G 11ac, 4T4R, Ch100, BW:80MHz |  |  |  | [Veriwave] TCP, Rx Throughput | [Veriwave] TCP, Rx Throughput |  |  | 1. DUT settings: <ul> <li>Security: WPA2-PSK</li> <li>Channel: 100</li> <li>Bandwidth: 80MHz</li> </ul> 2. Veriwave settings: <ul> <li>Security: WPA2-PSK</li> <li>Spatial streams: 4</li> <li>MCS index: 9</li> <li>Guard Interval: short</li> <li>Bandwidth: 80MHz</li> <li>Channel mode: Bypass</li> </ul> 3. DUT connect to VeriWave ethernet card by ethernet cable. 4. DUT connect to VeriWave 11ac card by Wireless connection. 5. Validate wireless throughput on 64, 88,128, 256, 512, 1024, 1280, 1518 Frame sizes. 6. Execute VeriWave to validate wireless throughput 7. Write down the test result and check if TCP, Rx Throughput can pass PQA criterion | x = Tes result If 90% < x < 100%, report L3 bug. If 70% < x < 90%, report L2 bug. If 0% < x < 70%, report L1 bug. | [40 empty] | 1 | 30 | Test Link | 2018-10-01 11:03:31 |  |  | Y
UTP-4468 | 13.2.1.15.6 | L3 | Common | Performance | Wireless Performance | AP Mode: WLAN <> LAN | 5G 11ac, 4T4R, Ch100, BW:80MHz |  |  |  | [Veriwave] Latency | [Veriwave] Latency |  |  | 1. Validate UDP, Tx Throughput and get the test result. 2. Import UDP, Tx Throughput to get latency. 3. Execute VeriWave to validate latency 4. Write down the test result and check if latency can pass PQA criterion | x = Tes result If 21ms < x < 40ms, report L3 bug. If 41ms < x < 70ms, report L2 bug. If 71ms < x , report L1 bug. | [40 empty] | 1 | 1 | Test Link | 2018-10-01 11:03:32 |  |  | Y
UTP-4469 | 13.2.1.15.23 | L3 | Common | Performance | Wireless Performance | AP Mode: WLAN <> LAN | 5G 11ac, 4T4R, Ch100, BW:80MHz |  |  |  | [IxChariot] TCP, Bi-Direction Throughput | [IxChariot] TCP, Bi-Direction Throughput |  |  | 1. DUT settings: <ul> <li>Security: WPA2-PSK</li> <li>Channel: 100</li> <li>Bandwidth: 80MHz</li> </ul> 2. One PC with 1G NIC connect to DUT via ;LAN port. 3. One PC with 11ac dongle connect to DUT via wireless connection. 4. Set test duration as 1.5 min on IxChariot. 5. Add ;4 ;Tx + 4Rx pair in IxChariot. 6. Execute IxChariot to verify Bi-direction wireless throughput. 7. Write down the test result and check if wireless Throughput can pass PQA criterion. | x = Tes result If 90% < x < 100%, report L3 bug. If 70% < x < 90%, report L2 bug. If 0% < x < 70%, report L1 bug. | [40 empty] | 1 |  | Test Link | 2018-10-01 11:03:32 |  |  | Y
UTP-4470 | 13.2.1.16.1 | L2 | Common | Performance | Wireless Performance | AP Mode: WLAN <> LAN | 5G 11ac, 4T4R, Ch157, BW:80MHz |  |  |  | [Veriwave] UDP, Tx Throughput | [Veriwave] UDP, Tx Throughput |  |  | 1. DUT settings: <ul> <li>Security: WPA2-PSK</li> <li>Channel: 157</li> <li>Bandwidth: 80MHz</li> </ul> 2. Veriwave settings: <ul> <li>Security: WPA2-PSK</li> <li>Spatial streams: 4</li> <li>MCS index: 9</li> <li>Guard Interval: short</li> <li>Bandwidth: 80MHz</li> <li>Channel mode: Bypass</li> </ul> 3. DUT connect to VeriWave ethernet card by ethernet cable. 4. DUT connect to VeriWave 11ac card by Wireless connection. 5. Validate wireless throughput on 64, 88,128, 256, 512, 1024, 1280, 1518 Frame sizes. 6. Execute VeriWave to validate wireless throughput 7. Write down the test result and check if UDP, Tx Throughput can pass PQA criterion | x = Tes result If 90% < x < 100%, report L3 bug. If 70% < x < 90%, report L2 bug. If 0% < x < 70%, report L1 bug. | [40 empty] | 1 | 20 | Test Link | 2018-10-01 11:03:33 |  |  | Y
UTP-4471 | 13.2.1.16.2 | L2 | Common | Performance | Wireless Performance | AP Mode: WLAN <> LAN | 5G 11ac, 4T4R, Ch157, BW:80MHz |  |  |  | [Veriwave] UDP, Rx Throughput | [Veriwave] UDP, Rx Throughput |  |  | 1. DUT settings: <ul> <li>Security: WPA2-PSK</li> <li>Channel: 157</li> <li>Bandwidth: 80MHz</li> </ul> 2. Veriwave settings: <ul> <li>Security: WPA2-PSK</li> <li>Spatial streams: 4</li> <li>MCS index: 9</li> <li>Guard Interval: short</li> <li>Bandwidth: 80MHz</li> <li>Channel mode: Bypass</li> </ul> 3. DUT connect to VeriWave ethernet card by ethernet cable. 4. DUT connect to VeriWave 11ac card by Wireless connection. 5. Validate wireless throughput on 64, 88,128, 256, 512, 1024, 1280, 1518 Frame sizes. 6. Execute VeriWave to validate wireless throughput 7. Write down the test result and check if UDP, Rx Throughput can pass PQA criterion | x = Tes result If 90% < x < 100%, report L3 bug. If 70% < x < 90%, report L2 bug. If 0% < x < 70%, report L1 bug. | [40 empty] | 1 | 20 | Test Link | 2018-10-01 11:03:33 |  |  | Y
UTP-4472 | 13.2.1.16.3 | L1 | Common | Performance | Wireless Performance | AP Mode: WLAN <> LAN | 5G 11ac, 4T4R, Ch157, BW:80MHz |  |  |  | [Veriwave] UDP, Bi-Direction Throughput | [Veriwave] UDP, Bi-Direction Throughput |  |  | 1. DUT settings: <ul> <li>Security: WPA2-PSK</li> <li>Channel: 157</li> <li>Bandwidth: 80MHz</li> </ul> 2. Veriwave settings: <ul> <li>Security: WPA2-PSK</li> <li>Spatial streams: 4</li> <li>MCS index: 9</li> <li>Guard Interval: short</li> <li>Bandwidth: 80MHz</li> <li>Channel mode: Bypass</li> </ul> 3. DUT connect to VeriWave ethernet card by ethernet cable. 4. DUT connect to VeriWave 11ac card by Wireless connection. 5. Validate wireless throughput on 64, 88,128, 256, 512, 1024, 1280, 1518 Frame sizes. 6. Execute VeriWave to validate wireless throughput 7. Write down the test result and check if UDP, Bi-Direction Throughput can pass PQA criterion | x = Tes result If 90% < x < 100%, report L3 bug. If 70% < x < 90%, report L2 bug. If 0% < x < 70%, report L1 bug. | [40 empty] | 1 | 30 | Test Link | 2018-10-01 11:03:33 |  |  | Y
UTP-4473 | 13.2.1.16.4 | L2 | Common | Performance | Wireless Performance | AP Mode: WLAN <> LAN | 5G 11ac, 4T4R, Ch157, BW:80MHz |  |  |  | [Veriwave] TCP, Tx Throughput | [Veriwave] TCP, Tx Throughput |  |  | 1. DUT settings: <ul> <li>Security: WPA2-PSK</li> <li>Channel: 157</li> <li>Bandwidth: 80MHz</li> </ul> 2. Veriwave settings: <ul> <li>Security: WPA2-PSK</li> <li>Spatial streams: 4</li> <li>MCS index: 9</li> <li>Guard Interval: short</li> <li>Bandwidth: 80MHz</li> <li>Channel mode: Bypass</li> </ul> 3. DUT connect to VeriWave ethernet card by ethernet cable. 4. DUT connect to VeriWave 11ac card by Wireless connection. 5. Validate wireless throughput on 64, 88,128, 256, 512, 1024, 1280, 1518 Frame sizes. 6. Execute VeriWave to validate wireless throughput 7. Write down the test result and check if TCP, Tx Throughput can pass PQA criterion | x = Tes result If 90% < x < 100%, report L3 bug. If 70% < x < 90%, report L2 bug. If 0% < x < 70%, report L1 bug. | [40 empty] | 1 | 25 | Test Link | 2018-10-01 11:03:34 |  |  | Y
UTP-4474 | 13.2.1.16.5 | L2 | Common | Performance | Wireless Performance | AP Mode: WLAN <> LAN | 5G 11ac, 4T4R, Ch157, BW:80MHz |  |  |  | [Veriwave] TCP, Rx Throughput | [Veriwave] TCP, Rx Throughput |  |  | 1. DUT settings: <ul> <li>Security: WPA2-PSK</li> <li>Channel: 157</li> <li>Bandwidth: 80MHz</li> </ul> 2. Veriwave settings: <ul> <li>Security: WPA2-PSK</li> <li>Spatial streams: 4</li> <li>MCS index: 9</li> <li>Guard Interval: short</li> <li>Bandwidth: 80MHz</li> <li>Channel mode: Bypass</li> </ul> 3. DUT connect to VeriWave ethernet card by ethernet cable. 4. DUT connect to VeriWave 11ac card by Wireless connection. 5. Validate wireless throughput on 64, 88,128, 256, 512, 1024, 1280, 1518 Frame sizes. 6. Execute VeriWave to validate wireless throughput 7. Write down the test result and check if TCP, Rx Throughput can pass PQA criterion | x = Tes result If 90% < x < 100%, report L3 bug. If 70% < x < 90%, report L2 bug. If 0% < x < 70%, report L1 bug. | [40 empty] | 1 | 25 | Test Link | 2018-10-01 11:03:34 |  |  | Y
UTP-4475 | 13.2.1.16.6 | L3 | Common | Performance | Wireless Performance | AP Mode: WLAN <> LAN | 5G 11ac, 4T4R, Ch157, BW:80MHz |  |  |  | [Veriwave] Latency | [Veriwave] Latency |  |  | 1. Validate UDP, Tx Throughput and get the test result. 2. Import UDP, Tx Throughput to get latency. 3. Execute VeriWave to validate latency 4. Write down the test result and check if latency can pass PQA criterion | x = Tes result If 21ms < x < 40ms, report L3 bug. If 41ms < x < 70ms, report L2 bug. If 71ms < x , report L1 bug. | [40 empty] | 1 |  | Test Link | 2018-10-01 11:03:35 |  |  | Y
UTP-4476 | 13.2.1.17.1 | L2 | Common | Performance | Wireless Performance | AP Mode: WLAN <> LAN | 5G 11ac, 3T3R, Ch100, BW:80MHz |  |  |  | [Veriwave] UDP, Tx Throughput | [Veriwave] UDP, Tx Throughput |  |  | 1. DUT settings: <ul> <li>Security: WPA2-PSK</li> <li>Channel: 100</li> <li>Bandwidth: 80MHz</li> </ul> 2. Veriwave settings: <ul> <li>Security: WPA2-PSK</li> <li>Spatial streams: 3</li> <li>MCS index: 9</li> <li>Guard Interval: short</li> <li>Bandwidth: 80MHz</li> <li>Channel mode: Bypass</li> </ul> 3. DUT connect to VeriWave ethernet card by ethernet cable. 4. DUT connect to VeriWave 11ac card by Wireless connection. 5. Validate wireless throughput on 64, 88,128, 256, 512, 1024, 1280, 1518 Frame sizes. 6. Execute VeriWave to validate wireless throughput 7. Write down the test result and check if UDP, Tx Throughput can pass PQA criterion | x = Tes result If 90% < x < 100%, report L3 bug. If 70% < x < 90%, report L2 bug. If 0% < x < 70%, report L1 bug. | [40 empty] | 1 | 20 | Test Link | 2018-10-01 11:03:35 |  |  | Y
UTP-4477 | 13.2.1.17.2 | L2 | Common | Performance | Wireless Performance | AP Mode: WLAN <> LAN | 5G 11ac, 3T3R, Ch100, BW:80MHz |  |  |  | [Veriwave] UDP, Rx Throughput | [Veriwave] UDP, Rx Throughput |  |  | 1. DUT settings: <ul> <li>Security: WPA2-PSK</li> <li>Channel: 100</li> <li>Bandwidth: 80MHz</li> </ul> 2. Veriwave settings: <ul> <li>Security: WPA2-PSK</li> <li>Spatial streams: 3</li> <li>MCS index: 9</li> <li>Guard Interval: short</li> <li>Bandwidth: 80MHz</li> <li>Channel mode: Bypass</li> </ul> 3. DUT connect to VeriWave ethernet card by ethernet cable. 4. DUT connect to VeriWave 11n card by Wireless connection. 5. Validate wireless throughput on 64, 88,128, 256, 512, 1024, 1280, 1518 Frame sizes. 6. Execute VeriWave to validate wireless throughput 7. Write down the test result and check if UDP, Rx Throughput can pass PQA criterion | x = Tes result If 90% < x < 100%, report L3 bug. If 70% < x < 90%, report L2 bug. If 0% < x < 70%, report L1 bug. | [40 empty] | 1 | 20 | Test Link | 2018-10-01 11:03:35 |  |  | Y
UTP-4478 | 13.2.1.17.3 | L2 | Common | Performance | Wireless Performance | AP Mode: WLAN <> LAN | 5G 11ac, 3T3R, Ch100, BW:80MHz |  |  |  | [Veriwave] UDP, Bi-Direction Throughput | [Veriwave] UDP, Bi-Direction Throughput |  |  | 1. DUT settings: <ul> <li>Security: WPA2-PSK</li> <li>Channel: 100</li> <li>Bandwidth: 80MHz</li> </ul> 2. Veriwave settings: <ul> <li>Security: WPA2-PSK</li> <li>Spatial streams: 3</li> <li>MCS index: 9</li> <li>Guard Interval: short</li> <li>Bandwidth: 80MHz</li> <li>Channel mode: Bypass</li> </ul> 3. DUT connect to VeriWave ethernet card by ethernet cable. 4. DUT connect to VeriWave 11ac card by Wireless connection. 5. Validate wireless throughput on 64, 88,128, 256, 512, 1024, 1280, 1518 Frame sizes. 6. Execute VeriWave to validate wireless throughput 7. Write down the test result and check if UDP, Bi-Direction Throughput can pass PQA criterion | x = Tes result If 90% < x < 100%, report L3 bug. If 70% < x < 90%, report L2 bug. If 0% < x < 70%, report L1 bug. | [40 empty] | 1 | 20 | Test Link | 2018-10-01 11:03:36 |  |  | Y
UTP-4479 | 13.2.1.17.4 | L3 | Common | Performance | Wireless Performance | AP Mode: WLAN <> LAN | 5G 11ac, 3T3R, Ch100, BW:80MHz |  |  |  | [Veriwave] TCP, Tx Throughput | [Veriwave] TCP, Tx Throughput |  |  | 1. DUT settings: <ul> <li>Security: WPA2-PSK</li> <li>Channel: 100</li> <li>Bandwidth: 80MHz</li> </ul> 2. Veriwave settings: <ul> <li>Security: WPA2-PSK</li> <li>Spatial streams: 3</li> <li>MCS index: 9</li> <li>Guard Interval: short</li> <li>Bandwidth: 80MHz</li> <li>Channel mode: Bypass</li> </ul> 3. DUT connect to VeriWave ethernet card by ethernet cable. 4. DUT connect to VeriWave 11ac card by Wireless connection. 5. Validate wireless throughput on 64, 88,128, 256, 512, 1024, 1280, 1518 Frame sizes. 6. Execute VeriWave to validate wireless throughput 7. Write down the test result and check if TCP, Tx Throughput can pass PQA criterion | x = Tes result If 90% < x < 100%, report L3 bug. If 70% < x < 90%, report L2 bug. If 0% < x < 70%, report L1 bug. | [40 empty] | 1 | 30 | Test Link | 2018-10-01 11:03:36 |  |  | Y
UTP-4480 | 13.2.1.17.5 | L3 | Common | Performance | Wireless Performance | AP Mode: WLAN <> LAN | 5G 11ac, 3T3R, Ch100, BW:80MHz |  |  |  | [Veriwave] TCP, Rx Throughput | [Veriwave] TCP, Rx Throughput |  |  | 1. DUT settings: <ul> <li>Security: WPA2-PSK</li> <li>Channel: 100</li> <li>Bandwidth: 80MHz</li> </ul> 2. Veriwave settings: <ul> <li>Security: WPA2-PSK</li> <li>Spatial streams: 3</li> <li>MCS index: 9</li> <li>Guard Interval: short</li> <li>Bandwidth: 80MHz</li> <li>Channel mode: Bypass</li> </ul> 3. DUT connect to VeriWave ethernet card by ethernet cable. 4. DUT connect to VeriWave 11ac card by Wireless connection. 5. Validate wireless throughput on 64, 88,128, 256, 512, 1024, 1280, 1518 Frame sizes. 6. Execute VeriWave to validate wireless throughput 7. Write down the test result and check if TCP, Rx Throughput can pass PQA criterion | x = Tes result If 90% < x < 100%, report L3 bug. If 70% < x < 90%, report L2 bug. If 0% < x < 70%, report L1 bug. | [40 empty] | 1 | 30 | Test Link | 2018-10-01 11:03:37 |  |  | Y
UTP-4481 | 13.2.1.17.6 | L3 | Common | Performance | Wireless Performance | AP Mode: WLAN <> LAN | 5G 11ac, 3T3R, Ch100, BW:80MHz |  |  |  | [Veriwave] Latency | [Veriwave] Latency |  |  | 1. Validate UDP, Tx Throughput and get the test result. 2. Import UDP, Tx Throughput to get latency. 3. Execute VeriWave to validate latency 4. Write down the test result and check if latency can pass PQA criterion | x = Tes result If 21ms < x < 40ms, report L3 bug. If 41ms < x < 70ms, report L2 bug. If 71ms < x , report L1 bug. | [40 empty] | 2 | 1 | Evan Shen | 2020-01-21 16:33:50 |  |  | Y
UTP-4482 | 13.2.1.18.1 | L2 | Common | Performance | Wireless Performance | AP Mode: WLAN <> LAN | 5G 11ac, 3T3R, Ch157, BW:80MHz |  |  |  | [Veriwave] UDP, Tx Throughput | [Veriwave] UDP, Tx Throughput |  |  | 1. DUT settings: <ul> <li>Security: WPA2-PSK</li> <li>Channel: 157</li> <li>Bandwidth: 80MHz</li> </ul> 2. Veriwave settings: <ul> <li>Security: WPA2-PSK</li> <li>Spatial streams: 3</li> <li>MCS index: 9</li> <li>Guard Interval: short</li> <li>Bandwidth: 80MHz</li> <li>Channel mode: Bypass</li> </ul> 3. DUT connect to VeriWave ethernet card by ethernet cable. 4. DUT connect to VeriWave 11ac card by Wireless connection. 5. Validate wireless throughput on 64, 88,128, 256, 512, 1024, 1280, 1518 Frame sizes. 6. Execute VeriWave to validate wireless throughput 7. Write down the test result and check if UDP, Tx Throughput can pass PQA criterion | x = Tes result If 90% < x < 100%, report L3 bug. If 70% < x < 90%, report L2 bug. If 0% < x < 70%, report L1 bug. | [40 empty] | 1 |  | Test Link | 2018-10-01 11:03:37 |  |  | Y
UTP-4483 | 13.2.1.18.2 | L2 | Common | Performance | Wireless Performance | AP Mode: WLAN <> LAN | 5G 11ac, 3T3R, Ch157, BW:80MHz |  |  |  | [Veriwave] UDP, Rx Throughput | [Veriwave] UDP, Rx Throughput |  |  | 1. DUT settings: <ul> <li>Security: WPA2-PSK</li> <li>Channel: 157</li> <li>Bandwidth: 80MHz</li> </ul> 2. Veriwave settings: <ul> <li>Security: WPA2-PSK</li> <li>Spatial streams: 3</li> <li>MCS index: 9</li> <li>Guard Interval: short</li> <li>Bandwidth: 80MHz</li> <li>Channel mode: Bypass</li> </ul> 3. DUT connect to VeriWave ethernet card by ethernet cable. 4. DUT connect to VeriWave 11ac card by Wireless connection. 5. Validate wireless throughput on 64, 88,128, 256, 512, 1024, 1280, 1518 Frame sizes. 6. Execute VeriWave to validate wireless throughput 7. Write down the test result and check if UDP, Rx Throughput can pass PQA criterion | x = Tes result If 90% < x < 100%, report L3 bug. If 70% < x < 90%, report L2 bug. If 0% < x < 70%, report L1 bug. | [40 empty] | 1 |  | Test Link | 2018-10-01 11:03:38 |  |  | Y
UTP-4484 | 13.2.1.18.3 | L3 | Common | Performance | Wireless Performance | AP Mode: WLAN <> LAN | 5G 11ac, 3T3R, Ch157, BW:80MHz |  |  |  | [Veriwave] UDP, Bi-Direction Throughput | [Veriwave] UDP, Bi-Direction Throughput |  |  | 1. DUT settings: <ul> <li>Security: WPA2-PSK</li> <li>Channel: 157</li> <li>Bandwidth: 80MHz</li> </ul> 2. Veriwave settings: <ul> <li>Security: WPA2-PSK</li> <li>Spatial streams: 3</li> <li>MCS index: 9</li> <li>Guard Interval: short</li> <li>Bandwidth: 80MHz</li> <li>Channel mode: Bypass</li> </ul> 3. DUT connect to VeriWave ethernet card by ethernet cable. 4. DUT connect to VeriWave 11ac card by Wireless connection. 5. Validate wireless throughput on 64, 88,128, 256, 512, 1024, 1280, 1518 Frame sizes. 6. Execute VeriWave to validate wireless throughput 7. Write down the test result and check if UDP, Bi-Direction Throughput can pass PQA criterion | x = Tes result If 90% < x < 100%, report L3 bug. If 70% < x < 90%, report L2 bug. If 0% < x < 70%, report L1 bug. | [40 empty] | 1 |  | Test Link | 2018-10-01 11:03:38 |  |  | Y
UTP-4485 | 13.2.1.18.4 | L2 | Common | Performance | Wireless Performance | AP Mode: WLAN <> LAN | 5G 11ac, 3T3R, Ch157, BW:80MHz |  |  |  | [Veriwave] TCP, Tx Throughput | [Veriwave] TCP, Tx Throughput |  |  | 1. DUT settings: <ul> <li>Security: WPA2-PSK</li> <li>Channel: 157</li> <li>Bandwidth: 80MHz</li> </ul> 2. Veriwave settings: <ul> <li>Security: WPA2-PSK</li> <li>Spatial streams: 3</li> <li>MCS index: 9</li> <li>Guard Interval: short</li> <li>Bandwidth: 80MHz</li> <li>Channel mode: Bypass</li> </ul> 3. DUT connect to VeriWave ethernet card by ethernet cable. 4. DUT connect to VeriWave 11ac card by Wireless connection. 5. Validate wireless throughput on 64, 88,128, 256, 512, 1024, 1280, 1518 Frame sizes. 6. Execute VeriWave to validate wireless throughput 7. Write down the test result and check if TCP, Tx Throughput can pass PQA criterion | x = Tes result If 90% < x < 100%, report L3 bug. If 70% < x < 90%, report L2 bug. If 0% < x < 70%, report L1 bug. | [40 empty] | 1 |  | Test Link | 2018-10-01 11:03:39 |  |  | Y
UTP-4486 | 13.2.1.18.5 | L2 | Common | Performance | Wireless Performance | AP Mode: WLAN <> LAN | 5G 11ac, 3T3R, Ch157, BW:80MHz |  |  |  | [Veriwave] TCP, Rx Throughput | [Veriwave] TCP, Rx Throughput |  |  | 1. DUT settings: <ul> <li>Security: WPA2-PSK</li> <li>Channel: 157</li> <li>Bandwidth: 80MHz</li> </ul> 2. Veriwave settings: <ul> <li>Security: WPA2-PSK</li> <li>Spatial streams: 3</li> <li>MCS index: 9</li> <li>Guard Interval: short</li> <li>Bandwidth: 80MHz</li> <li>Channel mode: Bypass</li> </ul> 3. DUT connect to VeriWave ethernet card by ethernet cable. 4. DUT connect to VeriWave 11ac card by Wireless connection. 5. Validate wireless throughput on 64, 88,128, 256, 512, 1024, 1280, 1518 Frame sizes. 6. Execute VeriWave to validate wireless throughput 7. Write down the test result and check if TCP, Rx Throughput can pass PQA criterion | x = Tes result If 90% < x < 100%, report L3 bug. If 70% < x < 90%, report L2 bug. If 0% < x < 70%, report L1 bug. | [40 empty] | 1 |  | Test Link | 2018-10-01 11:03:39 |  |  | Y
UTP-4487 | 13.2.1.18.6 | L3 | Common | Performance | Wireless Performance | AP Mode: WLAN <> LAN | 5G 11ac, 3T3R, Ch157, BW:80MHz |  |  |  | [Veriwave] Latency | [Veriwave] Latency |  |  | 1. Validate UDP, Tx Throughput and get the test result. 2. Import UDP, Tx Throughput to get latency. 3. Execute VeriWave to validate latency 4. Write down the test result and check if latency can pass PQA criterion | x = Tes result If 21ms < x < 40ms, report L3 bug. If 41ms < x < 70ms, report L2 bug. If 71ms < x , report L1 bug. | [40 empty] | 1 |  | Test Link | 2018-10-01 11:03:39 |  |  | Y
UTP-4488 | 13.2.1.19.1 | L2 | Common | Performance | Wireless Performance | AP Mode: WLAN <> LAN | 5G 11ac, 2T2R, Ch157, BW:80MHz |  |  |  | [Veriwave] UDP, Tx Throughput | [Veriwave] UDP, Tx Throughput |  |  | 1. DUT settings: <ul> <li>Security: WPA2-PSK</li> <li>Channel: 157</li> <li>Bandwidth: 80MHz</li> </ul> 2. Veriwave settings: <ul> <li>Security: WPA2-PSK</li> <li>Spatial streams: 2</li> <li>MCS index: 9</li> <li>Guard Interval: short</li> <li>Bandwidth: 80MHz</li> <li>Channel mode: Bypass</li> </ul> 3. DUT connect to VeriWave ethernet card by ethernet cable. 4. DUT connect to VeriWave 11ac card by Wireless connection. 5. Validate wireless throughput on 64, 88,128, 256, 512, 1024, 1280, 1518 Frame sizes. 6. Execute VeriWave to validate wireless throughput 7. Write down the test result and check if UDP, Tx Throughput can pass PQA criterion | x = Tes result If 90% < x < 100%, report L3 bug. If 70% < x < 90%, report L2 bug. If 0% < x < 70%, report L1 bug. | [40 empty] | 1 | 30 | Test Link | 2018-10-01 11:03:40 |  |  | Y
UTP-4489 | 13.2.1.19.2 | L2 | Common | Performance | Wireless Performance | AP Mode: WLAN <> LAN | 5G 11ac, 2T2R, Ch157, BW:80MHz |  |  |  | [Veriwave] UDP, Rx Throughput | [Veriwave] UDP, Rx Throughput |  |  | 1. DUT settings: <ul> <li>Security: WPA2-PSK</li> <li>Channel: 157</li> <li>Bandwidth: 80MHz</li> </ul> 2. Veriwave settings: <ul> <li>Security: WPA2-PSK</li> <li>Spatial streams: 2</li> <li>MCS index: 9</li> <li>Guard Interval: short</li> <li>Bandwidth: 80MHz</li> <li>Channel mode: Bypass</li> </ul> 3. DUT connect to VeriWave ethernet card by ethernet cable. 4. DUT connect to VeriWave 11ac card by Wireless connection. 5. Validate wireless throughput on 64, 88,128, 256, 512, 1024, 1280, 1518 Frame sizes. 6. Execute VeriWave to validate wireless throughput 7. Write down the test result and check if UDP, Rx Throughput can pass PQA criterion | x = Tes result If 90% < x < 100%, report L3 bug. If 70% < x < 90%, report L2 bug. If 0% < x < 70%, report L1 bug. | [40 empty] | 1 | 30 | Test Link | 2018-10-01 11:03:40 |  |  | Y
UTP-4490 | 13.2.1.19.3 | L2 | Common | Performance | Wireless Performance | AP Mode: WLAN <> LAN | 5G 11ac, 2T2R, Ch157, BW:80MHz |  |  |  | [Veriwave] UDP, Bi-Direction Throughput | [Veriwave] UDP, Bi-Direction Throughput |  |  | 1. DUT settings: <ul> <li>Security: WPA2-PSK</li> <li>Channel: 157</li> <li>Bandwidth: 80MHz</li> </ul> 2. Veriwave settings: <ul> <li>Security: WPA2-PSK</li> <li>Spatial streams: 2</li> <li>MCS index: 9</li> <li>Guard Interval: short</li> <li>Bandwidth: 80MHz</li> <li>Channel mode: Bypass</li> </ul> 3. DUT connect to VeriWave ethernet card by ethernet cable. 4. DUT connect to VeriWave 11ac card by Wireless connection. 5. Validate wireless throughput on 64, 88,128, 256, 512, 1024, 1280, 1518 Frame sizes. 6. Execute VeriWave to validate wireless throughput 7. Write down the test result and check if UDP, Bi-Direction Throughput can pass PQA criterion | x = Tes result If 90% < x < 100%, report L3 bug. If 70% < x < 90%, report L2 bug. If 0% < x < 70%, report L1 bug. | [40 empty] | 1 | 30 | Test Link | 2018-10-01 11:03:40 |  |  | Y
UTP-4491 | 13.2.1.19.4 | L3 | Common | Performance | Wireless Performance | AP Mode: WLAN <> LAN | 5G 11ac, 2T2R, Ch157, BW:80MHz |  |  |  | [Veriwave] TCP, Tx Throughput | [Veriwave] TCP, Tx Throughput |  |  | 1. DUT settings: <ul> <li>Security: WPA2-PSK</li> <li>Channel: 157</li> <li>Bandwidth: 80MHz</li> </ul> 2. Veriwave settings: <ul> <li>Security: WPA2-PSK</li> <li>Spatial streams: 2</li> <li>MCS index: 9</li> <li>Guard Interval: short</li> <li>Bandwidth: 80MHz</li> <li>Channel mode: Bypass</li> </ul> 3. DUT connect to VeriWave ethernet card by ethernet cable. 4. DUT connect to VeriWave 11ac card by Wireless connection. 5. Validate wireless throughput on 64, 88,128, 256, 512, 1024, 1280, 1518 Frame sizes. 6. Execute VeriWave to validate wireless throughput 7. Write down the test result and check if TCP, Tx Throughput can pass PQA criterion | x = Tes result If 90% < x < 100%, report L3 bug. If 70% < x < 90%, report L2 bug. If 0% < x < 70%, report L1 bug. | [40 empty] | 1 |  | Test Link | 2018-10-01 11:03:41 |  |  | Y
UTP-4492 | 13.2.1.19.5 | L3 | Common | Performance | Wireless Performance | AP Mode: WLAN <> LAN | 5G 11ac, 2T2R, Ch157, BW:80MHz |  |  |  | [Veriwave] TCP, Rx Throughput | [Veriwave] TCP, Rx Throughput |  |  | 1. DUT settings: <ul> <li>Security: WPA2-PSK</li> <li>Channel: 157</li> <li>Bandwidth: 80MHz</li> </ul> 2. Veriwave settings: <ul> <li>Security: WPA2-PSK</li> <li>Spatial streams: 2</li> <li>MCS index: 9</li> <li>Guard Interval: short</li> <li>Bandwidth: 80MHz</li> <li>Channel mode: Bypass</li> </ul> 3. DUT connect to VeriWave ethernet card by ethernet cable. 4. DUT connect to VeriWave 11ac card by Wireless connection. 5. Validate wireless throughput on 64, 88,128, 256, 512, 1024, 1280, 1518 Frame sizes. 6. Execute VeriWave to validate wireless throughput 7. Write down the test result and check if TCP, Rx Throughput can pass PQA criterion | x = Tes result If 90% < x < 100%, report L3 bug. If 70% < x < 90%, report L2 bug. If 0% < x < 70%, report L1 bug. | [40 empty] | 1 |  | Test Link | 2018-10-01 11:03:41 |  |  | Y
UTP-4493 | 13.2.1.19.6 | L3 | Common | Performance | Wireless Performance | AP Mode: WLAN <> LAN | 5G 11ac, 2T2R, Ch157, BW:80MHz |  |  |  | [Veriwave] Latency | [Veriwave] Latency |  |  | 1. Validate UDP, Tx Throughput and get the test result. 2. Import UDP, Tx Throughput to get latency. 3. Execute VeriWave to validate latency 4. Write down the test result and check if latency can pass PQA criterion | x = Tes result If 21ms < x < 40ms, report L3 bug. If 41ms < x < 70ms, report L2 bug. If 71ms < x , report L1 bug. | [40 empty] | 1 |  | Test Link | 2018-10-01 11:03:41 |  |  | Y
UTP-22966 | 13.2.1.13.1 | L2 | Common | Performance | Wireless Performance | AP Mode: WLAN <> LAN | 5G 11ax, 8T8R, Ch36, BW: 80MHz |  |  |  | [Veriwave] UDP, Tx Throughput | [Veriwave] UDP, Tx Throughput |  |  | 1. DUT settings: <ul> <li>Security: WPA2-PSK</li> <li>Channel: 36</li> <li>Bandwidth: 80MHz</li> </ul> 2. Veriwave settings: <ul> <li>Security: WPA2-PSK</li> <li>Spatial streams: 4</li> <li>MCS index: 9</li> <li>Guard Interval: short</li> <li>Bandwidth: 80MHz</li> <li>Channel mode: Bypass</li> </ul> 3. DUT connect to VeriWave ethernet card by ethernet cable. 4. DUT connect to VeriWave 11ac card by Wireless connection. 5. Validate wireless throughput on 64, 88,128, 256, 512, 1024, 1280, 1518 Frame sizes. 6. Execute VeriWave to validate wireless throughput 7. Write down the test result and check if UDP, Tx Throughput can pass PQA criterion | x = Tes result If 90% < x < 100%, report L3 bug. If 70% < x < 90%, report L2 bug. If 0% < x < 70%, report L1 bug. | [40 empty] | 1 | 29.5 | Administrator TestLink | 2020-04-13 11:03:34 |  |  | Y
UTP-22967 | 13.2.1.13.2 | L2 | Common | Performance | Wireless Performance | AP Mode: WLAN <> LAN | 5G 11ax, 8T8R, Ch36, BW: 80MHz |  |  |  | [Veriwave] UDP, Rx Throughput | [Veriwave] UDP, Rx Throughput |  |  | 1. DUT settings: <ul> <li>Security: WPA2-PSK</li> <li>Channel: 36</li> <li>Bandwidth: 80MHz</li> </ul> 2. Veriwave settings: <ul> <li>Security: WPA2-PSK</li> <li>Spatial streams: 4</li> <li>MCS index: 9</li> <li>Guard Interval: short</li> <li>Bandwidth: 80MHz</li> <li>Channel mode: Bypass</li> </ul> 3. DUT connect to VeriWave ethernet card by ethernet cable. 4. DUT connect to VeriWave 11ac card by Wireless connection. 5. Validate wireless throughput on 64, 88,128, 256, 512, 1024, 1280, 1518 Frame sizes. 6. Execute VeriWave to validate wireless throughput 7. Write down the test result and check if UDP, Rx Throughput can pass PQA criterion | x = Tes result If 90% < x < 100%, report L3 bug. If 70% < x < 90%, report L2 bug. If 0% < x < 70%, report L1 bug. | [40 empty] | 1 | 29.5 | Administrator TestLink | 2020-04-13 11:03:48 |  |  | Y
UTP-22968 | 13.2.1.13.3 | L1 | Common | Performance | Wireless Performance | AP Mode: WLAN <> LAN | 5G 11ax, 8T8R, Ch36, BW: 80MHz |  |  |  | [Veriwave] UDP, Bi-Direction Throughput | [Veriwave] UDP, Bi-Direction Throughput |  |  | 1. DUT settings: <ul> <li>Security: WPA2-PSK</li> <li>Channel: 36</li> <li>Bandwidth: 80MHz</li> </ul> 2. Veriwave settings: <ul> <li>Security: WPA2-PSK</li> <li>Spatial streams: 4</li> <li>MCS index: 9</li> <li>Guard Interval: short</li> <li>Bandwidth: 80MHz</li> <li>Channel mode: Bypass</li> </ul> 3. DUT connect to VeriWave ethernet card by ethernet cable. 4. DUT connect to VeriWave 11ac card by Wireless connection. 5. Validate wireless throughput on 64, 88,128, 256, 512, 1024, 1280, 1518 Frame sizes. 6. Execute VeriWave to validate wireless throughput 7. Write down the test result and check if UDP, Bi-Direction Throughput can pass PQA criterion | x = Tes result If 90% < x < 100%, report L3 bug. If 70% < x < 90%, report L2 bug. If 0% < x < 70%, report L1 bug. | [40 empty] | 1 | 33.5 | Administrator TestLink | 2020-04-13 11:04:06 |  |  | Y
UTP-22969 | 13.2.1.13.4 | L3 | Common | Performance | Wireless Performance | AP Mode: WLAN <> LAN | 5G 11ax, 8T8R, Ch36, BW: 80MHz |  |  |  | [Veriwave] TCP, Tx Throughput | [Veriwave] TCP, Tx Throughput |  |  | 1. DUT settings: <ul> <li>Security: WPA2-PSK</li> <li>Channel: 36</li> <li>Bandwidth: 80MHz</li> </ul> 2. Veriwave settings: <ul> <li>Security: WPA2-PSK</li> <li>Spatial streams: 4</li> <li>MCS index: 9</li> <li>Guard Interval: short</li> <li>Bandwidth: 80MHz</li> <li>Channel mode: Bypass</li> </ul> 3. DUT connect to VeriWave ethernet card by ethernet cable. 4. DUT connect to VeriWave 11ac ;card by Wireless connection. 5. Validate wireless throughput on 64, 88,128, 256, 512, 1024, 1280, 1518 Frame sizes. 6. Execute VeriWave to validate wireless throughput 7. Write down the test result and check if TCP, Tx Throughput can pass PQA criterion | x = Tes result If 90% < x < 100%, report L3 bug. If 70% < x < 90%, report L2 bug. If 0% < x < 70%, report L1 bug. | [40 empty] | 1 | 32.5 | Administrator TestLink | 2020-04-13 11:04:18 |  |  | Y
UTP-22970 | 13.2.1.13.5 | L3 | Common | Performance | Wireless Performance | AP Mode: WLAN <> LAN | 5G 11ax, 8T8R, Ch36, BW: 80MHz |  |  |  | [Veriwave] TCP, Rx Throughput | [Veriwave] TCP, Rx Throughput |  |  | 1. DUT settings: <ul> <li>Security: WPA2-PSK</li> <li>Channel: 36</li> <li>Bandwidth: 80MHz</li> </ul> 2. Veriwave settings: <ul> <li>Security: WPA2-PSK</li> <li>Spatial streams: 4</li> <li>MCS index: 9</li> <li>Guard Interval: short</li> <li>Bandwidth: 80MHz</li> <li>Channel mode: Bypass</li> </ul> 3. DUT connect to VeriWave ethernet card by ethernet cable. 4. DUT connect to VeriWave 11ac ;card by Wireless connection. 5. Validate wireless throughput on 64, 88,128, 256, 512, 1024, 1280, 1518 Frame sizes. 6. Execute VeriWave to validate wireless throughput 7. Write down the test result and check if TCP, Rx Throughput can pass PQA criterion | x = Tes result If 90% < x < 100%, report L3 bug. If 70% < x < 90%, report L2 bug. If 0% < x < 70%, report L1 bug. | [40 empty] | 1 | 25.5 | Administrator TestLink | 2020-04-13 11:05:17 |  |  | Y
UTP-22971 | 13.2.1.13.6 | L3 | Common | Performance | Wireless Performance | AP Mode: WLAN <> LAN | 5G 11ax, 8T8R, Ch36, BW: 80MHz |  |  |  | [Veriwave] Latency | [Veriwave] Latency |  |  | 1. Validate UDP, Tx Throughput and get the test result. 2. Import UDP, Tx Throughput to get latency. 3. Execute VeriWave to validate latency 4. Write down the test result and check if latency can pass PQA criterion | x = Tes result If 21ms < x < 40ms, report L3 bug. If 41ms < x < 70ms, report L2 bug. If 71ms < x , report L1 bug. | [40 empty] | 1 | 1 | Administrator TestLink | 2020-04-13 11:05:39 |  |  | Y
UTP-21483 |  | L1 | Common | Performance | Wireless Performance | AP Mode: WLAN <> LAN | 5G 11ax, 8T8R, Ch36, BW: 80MHz |  |  |  | [IxChariot] TCP Throughput with 11ac WLAN client |  |  | <h2>Check TCP Throughput with two ;11ac WLAN client</h2> | 1. DUT settings: ; ; &bull;Security: WPA2-PSK ; ; &bull;Radio Band: 5G ; ; &bull;Channel: 36 ; ; &bull;Bandwidth: 80MHz 2. One PC with 10G NIC connect to DUT via 2.5G or 10G LAN port. 3. Two PC with Asus PCE-AC88 connect to DUT via wireless connection. 4. In 10G LAN PC, set test duration as 1.5 min on IxChariot. 5. Add 3 Tx pair for each AC88 in IxChariot. 6. Execute IxChariot to verify Tx wireless throughput. 7. Add 3 Rx pair for each AC88 in IxChariot. 8. Execute IxChariot to verify Rx wireless throughput. 9. Add 3 Tx + 3 Rx pair for each AC88 in IxChariot. 10. Execute IxChariot to verify Tx+Rx wireless throughput. 11. Write down the test result and check if wireless Throughput can pass PQA criterion | x = Tes result If 90% < x < 100%, report L3 bug. If 70% < x < 90%, report L2 bug. If 0% < x < 70%, report L1 bug. | [40 empty] | 1 |  | Evan Shen | 2019-10-17 13:43:01 |  |  | Y
UTP-21484 |  | L1 | Common | Performance | Wireless Performance | AP Mode: WLAN <> LAN | 5G 11ax, 8T8R, Ch36, BW: 80MHz |  |  |  | [IxChariot] TCP Throughput with 11ax WLAN client |  |  | <h2>Check ;TCP Throughput with four 11ax WLAN client</h2> | 1. DUT settings: ; ; &bull;Security: WPA2-PSK ; ; &bull;Radio Band: 5G ; ; &bull;Channel: 36 ; ; &bull;Bandwidth: 80MHz 2. One PC with 10G NIC connect to DUT via 2.5G or 10G LAN port. 3. Four PC with Intel AX200 connect to DUT via wireless connection. 4. In 10G LAN PC, set test duration as 1.5 min on IxChariot. 5. Add 2 Tx pair for each AX200 in IxChariot. 6. Execute IxChariot to verify Tx wireless throughput. 7. Add 2 Rx pair for each AX200 in IxChariot. 8. Execute IxChariot to verify Rx wireless throughput. 9. Add 2 Tx + 2 Rx pair for each AX200 in IxChariot. 10. Execute IxChariot to verify Tx+Rx wireless throughput. 11. Write down the test result and check if wireless Throughput can pass PQA criterion | x = Tes result If 90% < x < 100%, report L3 bug. If 70% < x < 90%, report L2 bug. If 0% < x < 70%, report L1 bug. | [40 empty] | 1 |  | Evan Shen | 2019-10-17 13:43:19 |  |  | Y
UTP-22490 |  | L1 | Common | Performance | Wireless Performance | AP Mode: WLAN <> LAN | 5G 11ax, 8T8R, Ch36, BW: 80MHz |  |  |  | [spirent C50][RFC2544] TCP, TX throughput with LAN port |  |  |  | 1. DUT settings: <ul> <li>Security: WPA2-PSK</li> <li>Channel: 36</li> <li>Bandwidth: 80MHz</li> </ul> 2. Spirent C50 settings: <ul> <li>Follow SOP step by step to set.</li> </ul> 3. DUT 1G port connect to Spirent C50 ethernet card by ethernet cable. 4. DUT connect to Spirent C50 ;11ac ;card by Wireless connection. 5. Validate wireless throughput on 128, 256, 512, 1024, 1280, 1518 Frame sizes. 6. Execute Spirent C50 to validate wireless throughput 7. Write down the test result and check if TCP, Tx Throughput can pass PQA criterion | x = Tes result If 90% < x < 100%, report L3 bug. If 70% < x < 90%, report L2 bug. If 0% < x < 70%, report L1 bug. | [40 empty] | 1 |  | Mona Yeh | 2020-02-04 15:46:54 |  |  | Y
UTP-22491 |  | L1 | Common | Performance | Wireless Performance | AP Mode: WLAN <> LAN | 5G 11ax, 8T8R, Ch36, BW: 80MHz |  |  |  | [spirent C50][RFC2544] TCP, RX throughput with LAN port |  |  |  | 1. DUT settings: <ul> <li>Security: WPA2-PSK</li> <li>Channel: 36</li> <li>Bandwidth: 80MHz</li> </ul> 2. Spirent C50 settings: <ul> <li>Follow SOP step by step to set.</li> </ul> 3. DUT 1G port connect to Spirent C50 ethernet card by ethernet cable. 4. DUT connect to Spirent C50 ;11ac ;card by Wireless connection. 5. Validate wireless throughput on 128, 256, 512, 1024, 1280, 1518 Frame sizes. 6. Execute Spirent C50 to validate wireless throughput 7. Write down the test result and check if TCP, Rx Throughput can pass PQA criterion | x = Tes result If 90% < x < 100%, report L3 bug. If 70% < x < 90%, report L2 bug. If 0% < x < 70%, report L1 bug. | [40 empty] | 1 |  | Mona Yeh | 2020-02-04 15:48:28 |  |  | Y
UTP-22492 |  | L1 | Common | Performance | Wireless Performance | AP Mode: WLAN <> LAN | 5G 11ax, 8T8R, Ch36, BW: 80MHz |  |  |  | [spirent C50][RFC2544] UDP, TX throughput with LAN port |  |  |  | 1. DUT settings: <ul> <li>Security: WPA2-PSK</li> <li>Channel: 36</li> <li>Bandwidth: 80MHz</li> </ul> 2. Spirent C50 settings: <ul> <li>Follow SOP step by step to set.</li> </ul> 3. DUT 1G port connect to Spirent C50 ethernet card by ethernet cable. 4. DUT connect to Spirent C50 ;11ac ;card by Wireless connection. 5. Validate wireless throughput on 128, 256, 512, 1024, 1280, 1518 Frame sizes. 6. Execute Spirent C50 to validate wireless throughput 7. Write down the test result and check if UDP, Tx Throughput can pass PQA criterion | x = Tes result If 90% < x < 100%, report L3 bug. If 70% < x < 90%, report L2 bug. If 0% < x < 70%, report L1 bug. | [40 empty] | 1 | 30 | Mona Yeh | 2020-02-04 15:48:46 |  |  | Y
UTP-22493 |  | L1 | Common | Performance | Wireless Performance | AP Mode: WLAN <> LAN | 5G 11ax, 8T8R, Ch36, BW: 80MHz |  |  |  | [spirent C50][RFC2544] UDP, RX throughput with LAN port |  |  |  | 1. DUT settings: <ul> <li>Security: WPA2-PSK</li> <li>Channel: 36</li> <li>Bandwidth: 80MHz</li> </ul> 2. Spirent C50 settings: <ul> <li>Follow SOP step by step to set.</li> </ul> 3. DUT 1G port connect to Spirent C50 ethernet card by ethernet cable. 4. DUT connect to Spirent C50 ;11ac ;card by Wireless connection. 5. Validate wireless throughput on 128, 256, 512, 1024, 1280, 1518 Frame sizes. 6. Execute Spirent C50 to validate wireless throughput 7. Write down the test result and check if UDP, Rx Throughput can pass PQA criterion | x = Tes result If 90% < x < 100%, report L3 bug. If 70% < x < 90%, report L2 bug. If 0% < x < 70%, report L1 bug. | [40 empty] | 1 | 30 | Mona Yeh | 2020-02-04 15:49:04 |  |  | Y
UTP-22494 |  | L1 | Common | Performance | Wireless Performance | AP Mode: WLAN <> LAN | 5G 11ax, 8T8R, Ch36, BW: 80MHz |  |  |  | [spirent C50][RFC2544] UDP, Bi-Direction throughput with LAN port |  |  |  | 1. DUT settings: <ul> <li>Security: WPA2-PSK</li> <li>Channel: 36</li> <li>Bandwidth: 80MHz</li> </ul> 2. Spirent C50 settings: <ul> <li>Follow SOP step by step to set.</li> </ul> 3. DUT 1G port connect to Spirent C50 ethernet card by ethernet cable. 4. DUT connect to Spirent C50 ;11ac ;card by Wireless connection. 5. Validate wireless throughput on 128, 256, 512, 1024, 1280, 1518 Frame sizes. 6. Execute Spirent C50 to validate wireless throughput 7. Write down the test result and check if UDP, Bi-Direction Throughput can pass PQA criterion | x = Tes result If 90% < x < 100%, report L3 bug. If 70% < x < 90%, report L2 bug. If 0% < x < 70%, report L1 bug. | [40 empty] | 1 | 30 | Mona Yeh | 2020-02-04 15:49:37 |  |  | Y
UTP-22505 |  | L1 | Common | Performance | Wireless Performance | AP Mode: WLAN <> LAN | 5G 11ax, 8T8R, Ch36, BW: 80MHz |  |  |  | [spirent C50][RFC2544] TCP, TX throughput with 2.5G LAN port |  |  |  | 1. DUT settings: <ul> <li>Security: WPA2-PSK</li> <li>Channel: 36</li> <li>Bandwidth: 80MHz</li> </ul> 2. Spirent C50 settings: <ul> <li>Follow SOP step by step to set.</li> </ul> 3. DUT <strong>2.5G</strong> port connect to Spirent C50 ethernet card by ethernet cable. 4. DUT connect to Spirent C50 ;11ac ;card by Wireless connection. 5. Validate wireless throughput on 128, 256, 512, 1024, 1280, 1518 Frame sizes. 6. Execute Spirent C50 to validate wireless throughput 7. Write down the test result and check if TCP, Tx Throughput can pass PQA criterion | x = Tes result If 90% < x < 100%, report L3 bug. If 70% < x < 90%, report L2 bug. If 0% < x < 70%, report L1 bug. | [40 empty] | 1 |  | Mona Yeh | 2020-02-04 18:29:47 |  |  | Y
UTP-22506 |  | L1 | Common | Performance | Wireless Performance | AP Mode: WLAN <> LAN | 5G 11ax, 8T8R, Ch36, BW: 80MHz |  |  |  | [spirent C50][RFC2544] TCP, RX throughput with 2.5G LAN port |  |  |  | 1. DUT settings: <ul> <li>Security: WPA2-PSK</li> <li>Channel: 36</li> <li>Bandwidth: 80MHz</li> </ul> 2. Spirent C50 settings: <ul> <li>Follow SOP step by step to set.</li> </ul> 3. DUT <strong>2.5G</strong> port connect to Spirent C50 ethernet card by ethernet cable. 4. DUT connect to Spirent C50 ;11ac ;card by Wireless connection. 5. Validate wireless throughput on 128, 256, 512, 1024, 1280, 1518 Frame sizes. 6. Execute Spirent C50 to validate wireless throughput 7. Write down the test result and check if TCP, Rx Throughput can pass PQA criterion | x = Tes result If 90% < x < 100%, report L3 bug. If 70% < x < 90%, report L2 bug. If 0% < x < 70%, report L1 bug. | [40 empty] | 1 |  | Mona Yeh | 2020-02-04 18:30:08 |  |  | Y
UTP-22510 |  | L1 | Common | Performance | Wireless Performance | AP Mode: WLAN <> LAN | 5G 11ax, 8T8R, Ch36, BW: 80MHz |  |  |  | [spirent C50][RFC2544] UDP, TX throughput with 2.5G LAN port |  |  |  | 1. DUT settings: <ul> <li>Security: WPA2-PSK</li> <li>Channel: 36</li> <li>Bandwidth: 80MHz</li> </ul> 2. Spirent C50 settings: <ul> <li>Follow SOP step by step to set.</li> </ul> 3. DUT <strong>2.5G</strong> port connect to Spirent C50 ethernet card by ethernet cable. 4. DUT connect to Spirent C50 ;11ac ;card by Wireless connection. 5. Validate wireless throughput on 128, 256, 512, 1024, 1280, 1518 Frame sizes. 6. Execute Spirent C50 to validate wireless throughput 7. Write down the test result and check if UDP, Tx Throughput can pass PQA criterion | x = Tes result If 90% < x < 100%, report L3 bug. If 70% < x < 90%, report L2 bug. If 0% < x < 70%, report L1 bug. | [40 empty] | 1 |  | Mona Yeh | 2020-02-04 18:33:01 |  |  | Y
UTP-22511 |  | L1 | Common | Performance | Wireless Performance | AP Mode: WLAN <> LAN | 5G 11ax, 8T8R, Ch36, BW: 80MHz |  |  |  | [spirent C50][RFC2544] UDP, RX throughput with 2.5G LAN port |  |  |  | 1. DUT settings: <ul> <li>Security: WPA2-PSK</li> <li>Channel: 36</li> <li>Bandwidth: 80MHz</li> </ul> 2. Spirent C50 settings: <ul> <li>Follow SOP step by step to set.</li> </ul> 3. DUT <strong>2.5G</strong> port connect to Spirent C50 ethernet card by ethernet cable. 4. DUT connect to Spirent C50 ;11ac ;card by Wireless connection. 5. Validate wireless throughput on 128, 256, 512, 1024, 1280, 1518 Frame sizes. 6. Execute Spirent C50 to validate wireless throughput 7. Write down the test result and check if UDP, Rx Throughput can pass PQA criterion | x = Tes result If 90% < x < 100%, report L3 bug. If 70% < x < 90%, report L2 bug. If 0% < x < 70%, report L1 bug. | [40 empty] | 1 |  | Mona Yeh | 2020-02-04 18:33:17 |  |  | Y
UTP-22512 |  | L1 | Common | Performance | Wireless Performance | AP Mode: WLAN <> LAN | 5G 11ax, 8T8R, Ch36, BW: 80MHz |  |  |  | [spirent C50][RFC2544] UDP, Bi-Direction throughput with 2.5G LAN port |  |  |  | 1. DUT settings: <ul> <li>Security: WPA2-PSK</li> <li>Channel: 36</li> <li>Bandwidth: 80MHz</li> </ul> 2. Spirent C50 settings: <ul> <li>Follow SOP step by step to set.</li> </ul> 3. DUT <strong>2.5G</strong> port connect to Spirent C50 ethernet card by ethernet cable. 4. DUT connect to Spirent C50 ;11ac ;card by Wireless connection. 5. Validate wireless throughput on 128, 256, 512, 1024, 1280, 1518 Frame sizes. 6. Execute Spirent C50 to validate wireless throughput 7. Write down the test result and check if UDP, Bi-Direction Throughput can pass PQA criterion | x = Tes result If 90% < x < 100%, report L3 bug. If 70% < x < 90%, report L2 bug. If 0% < x < 70%, report L1 bug. | [40 empty] | 1 |  | Mona Yeh | 2020-02-04 18:33:36 |  |  | Y
UTP-21485 |  | L2 | Common | Performance | Wireless Performance | AP Mode: WLAN <> LAN | 5G 11ax, 8T8R, Ch100, BW: 80MHz |  |  |  | [IxChariot] TCP Throughput with 11ac WLAN client |  |  | <h2>Check TCP Throughput with two ;11ac WLAN client</h2> | 1. DUT settings: ; ; &bull;Security: WPA2-PSK ; ; &bull;Radio Band: 5G ; ; &bull;Channel: 100 ; ; &bull;Bandwidth: 80MHz 2. One PC with 10G NIC connect to DUT via 2.5G or 10G LAN port. 3. Two PC with Asus PCE-AC88 connect to DUT via wireless connection. 4. In 10G LAN PC, set test duration as 1.5 min on IxChariot. 5. Add 3 Tx pair for each AC88 in IxChariot. 6. Execute IxChariot to verify Tx wireless throughput. 7. Add 3 Rx pair for each AC88 in IxChariot. 8. Execute IxChariot to verify Rx wireless throughput. 9. Add 3 Tx + 3 Rx pair for each AC88 in IxChariot. 10. Execute IxChariot to verify Tx+Rx wireless throughput. 11. Write down the test result and check if wireless Throughput can pass PQA criterion | x = Tes result If 90% < x < 100%, report L3 bug. If 70% < x < 90%, report L2 bug. If 0% < x < 70%, report L1 bug. | [40 empty] | 1 |  | Evan Shen | 2019-10-17 13:43:42 |  |  | Y
UTP-21486 |  | L2 | Common | Performance | Wireless Performance | AP Mode: WLAN <> LAN | 5G 11ax, 8T8R, Ch100, BW: 80MHz |  |  |  | [IxChariot] TCP Throughput with 11ax WLAN client |  |  | <h2>Check ;TCP Throughput with four 11ax WLAN client</h2> | 1. DUT settings: ; ; &bull;Security: WPA2-PSK ; ; &bull;Radio Band: 5G ; ; &bull;Channel: 100 ; ; &bull;Bandwidth: 80MHz 2. One PC with 10G NIC connect to DUT via 2.5G or 10G LAN port. 3. Four PC with Intel AX200 connect to DUT via wireless connection. 4. In 10G LAN PC, ;set test duration as 1.5 min on IxChariot. 5. Add 2 Tx pair for each AX200 in IxChariot. 6. Execute IxChariot to verify Tx wireless throughput. 7. Add 2 Rx pair for each AX200 in IxChariot. 8. Execute IxChariot to verify Rx wireless throughput. 9. Add 2 Tx + 2 Rx pair for each AX200 in IxChariot. 10. Execute IxChariot to verify Tx+Rx wireless throughput. 11. Write down the test result and check if wireless Throughput can pass PQA criterion | x = Tes result If 90% < x < 100%, report L3 bug. If 70% < x < 90%, report L2 bug. If 0% < x < 70%, report L1 bug. | [40 empty] | 1 |  | Evan Shen | 2019-10-17 13:43:57 |  |  | Y
UTP-22972 | 13.2.1.13.1 | L2 | Common | Performance | Wireless Performance | AP Mode: WLAN <> LAN | 5G 11ax, 8T8R, Ch100, BW: 80MHz |  |  |  | [Veriwave] UDP, Tx Throughput | [Veriwave] UDP, Tx Throughput |  |  | 1. DUT settings: <ul> <li>Security: WPA2-PSK</li> <li>Channel: 36</li> <li>Bandwidth: 80MHz</li> </ul> 2. Veriwave settings: <ul> <li>Security: WPA2-PSK</li> <li>Spatial streams: 4</li> <li>MCS index: 9</li> <li>Guard Interval: short</li> <li>Bandwidth: 80MHz</li> <li>Channel mode: Bypass</li> </ul> 3. DUT connect to VeriWave ethernet card by ethernet cable. 4. DUT connect to VeriWave 11ac card by Wireless connection. 5. Validate wireless throughput on 64, 88,128, 256, 512, 1024, 1280, 1518 Frame sizes. 6. Execute VeriWave to validate wireless throughput 7. Write down the test result and check if UDP, Tx Throughput can pass PQA criterion | x = Tes result If 90% < x < 100%, report L3 bug. If 70% < x < 90%, report L2 bug. If 0% < x < 70%, report L1 bug. | [40 empty] | 1 | 29.5 | Administrator TestLink | 2020-04-13 11:06:12 |  |  | Y
UTP-22973 | 13.2.1.13.2 | L2 | Common | Performance | Wireless Performance | AP Mode: WLAN <> LAN | 5G 11ax, 8T8R, Ch100, BW: 80MHz |  |  |  | [Veriwave] UDP, Rx Throughput | [Veriwave] UDP, Rx Throughput |  |  | 1. DUT settings: <ul> <li>Security: WPA2-PSK</li> <li>Channel: 36</li> <li>Bandwidth: 80MHz</li> </ul> 2. Veriwave settings: <ul> <li>Security: WPA2-PSK</li> <li>Spatial streams: 4</li> <li>MCS index: 9</li> <li>Guard Interval: short</li> <li>Bandwidth: 80MHz</li> <li>Channel mode: Bypass</li> </ul> 3. DUT connect to VeriWave ethernet card by ethernet cable. 4. DUT connect to VeriWave 11ac card by Wireless connection. 5. Validate wireless throughput on 64, 88,128, 256, 512, 1024, 1280, 1518 Frame sizes. 6. Execute VeriWave to validate wireless throughput 7. Write down the test result and check if UDP, Rx Throughput can pass PQA criterion | x = Tes result If 90% < x < 100%, report L3 bug. If 70% < x < 90%, report L2 bug. If 0% < x < 70%, report L1 bug. | [40 empty] | 1 | 29.5 | Administrator TestLink | 2020-04-13 11:06:35 |  |  | Y
UTP-22974 | 13.2.1.13.3 | L1 | Common | Performance | Wireless Performance | AP Mode: WLAN <> LAN | 5G 11ax, 8T8R, Ch100, BW: 80MHz |  |  |  | [Veriwave] UDP, Bi-Direction Throughput | [Veriwave] UDP, Bi-Direction Throughput |  |  | 1. DUT settings: <ul> <li>Security: WPA2-PSK</li> <li>Channel: 36</li> <li>Bandwidth: 80MHz</li> </ul> 2. Veriwave settings: <ul> <li>Security: WPA2-PSK</li> <li>Spatial streams: 4</li> <li>MCS index: 9</li> <li>Guard Interval: short</li> <li>Bandwidth: 80MHz</li> <li>Channel mode: Bypass</li> </ul> 3. DUT connect to VeriWave ethernet card by ethernet cable. 4. DUT connect to VeriWave 11ac card by Wireless connection. 5. Validate wireless throughput on 64, 88,128, 256, 512, 1024, 1280, 1518 Frame sizes. 6. Execute VeriWave to validate wireless throughput 7. Write down the test result and check if UDP, Bi-Direction Throughput can pass PQA criterion | x = Tes result If 90% < x < 100%, report L3 bug. If 70% < x < 90%, report L2 bug. If 0% < x < 70%, report L1 bug. | [40 empty] | 1 | 34.5 | Administrator TestLink | 2020-04-13 11:06:49 |  |  | Y
UTP-22975 | 13.2.1.13.4 | L3 | Common | Performance | Wireless Performance | AP Mode: WLAN <> LAN | 5G 11ax, 8T8R, Ch100, BW: 80MHz |  |  |  | [Veriwave] TCP, Tx Throughput | [Veriwave] TCP, Tx Throughput |  |  | 1. DUT settings: <ul> <li>Security: WPA2-PSK</li> <li>Channel: 36</li> <li>Bandwidth: 80MHz</li> </ul> 2. Veriwave settings: <ul> <li>Security: WPA2-PSK</li> <li>Spatial streams: 4</li> <li>MCS index: 9</li> <li>Guard Interval: short</li> <li>Bandwidth: 80MHz</li> <li>Channel mode: Bypass</li> </ul> 3. DUT connect to VeriWave ethernet card by ethernet cable. 4. DUT connect to VeriWave 11ac ;card by Wireless connection. 5. Validate wireless throughput on 64, 88,128, 256, 512, 1024, 1280, 1518 Frame sizes. 6. Execute VeriWave to validate wireless throughput 7. Write down the test result and check if TCP, Tx Throughput can pass PQA criterion | x = Tes result If 90% < x < 100%, report L3 bug. If 70% < x < 90%, report L2 bug. If 0% < x < 70%, report L1 bug. | [40 empty] | 1 | 45 | Administrator TestLink | 2020-04-13 11:07:04 |  |  | Y
UTP-22976 | 13.2.1.13.5 | L3 | Common | Performance | Wireless Performance | AP Mode: WLAN <> LAN | 5G 11ax, 8T8R, Ch100, BW: 80MHz |  |  |  | [Veriwave] TCP, Rx Throughput | [Veriwave] TCP, Rx Throughput |  |  | 1. DUT settings: <ul> <li>Security: WPA2-PSK</li> <li>Channel: 36</li> <li>Bandwidth: 80MHz</li> </ul> 2. Veriwave settings: <ul> <li>Security: WPA2-PSK</li> <li>Spatial streams: 4</li> <li>MCS index: 9</li> <li>Guard Interval: short</li> <li>Bandwidth: 80MHz</li> <li>Channel mode: Bypass</li> </ul> 3. DUT connect to VeriWave ethernet card by ethernet cable. 4. DUT connect to VeriWave 11ac ;card by Wireless connection. 5. Validate wireless throughput on 64, 88,128, 256, 512, 1024, 1280, 1518 Frame sizes. 6. Execute VeriWave to validate wireless throughput 7. Write down the test result and check if TCP, Rx Throughput can pass PQA criterion | x = Tes result If 90% < x < 100%, report L3 bug. If 70% < x < 90%, report L2 bug. If 0% < x < 70%, report L1 bug. | [40 empty] | 1 | 30 | Administrator TestLink | 2020-04-13 11:07:25 |  |  | Y
UTP-22977 | 13.2.1.13.6 | L3 | Common | Performance | Wireless Performance | AP Mode: WLAN <> LAN | 5G 11ax, 8T8R, Ch100, BW: 80MHz |  |  |  | [Veriwave] Latency | [Veriwave] Latency |  |  | 1. Validate UDP, Tx Throughput and get the test result. 2. Import UDP, Tx Throughput to get latency. 3. Execute VeriWave to validate latency 4. Write down the test result and check if latency can pass PQA criterion | x = Tes result If 21ms < x < 40ms, report L3 bug. If 41ms < x < 70ms, report L2 bug. If 71ms < x , report L1 bug. | [40 empty] | 1 | 1 | Administrator TestLink | 2020-04-13 11:07:45 |  |  | Y
UTP-22495 |  | L1 | Common | Performance | Wireless Performance | AP Mode: WLAN <> LAN | 5G 11ax, 8T8R, Ch100, BW: 80MHz |  |  |  | [spirent C50][RFC2544] TCP, TX throughput with 1G LAN port |  |  |  | 1. DUT settings: <ul> <li>Security: WPA2-PSK</li> <li>Channel: 100</li> <li>Bandwidth: 80MHz</li> </ul> 2. Spirent C50 settings: <ul> <li>Follow SOP step by step to set.</li> </ul> 3. DUT <strong>1G</strong> port connect to Spirent C50 ethernet card by ethernet cable. 4. DUT connect to Spirent C50 ;11ac ;card by Wireless connection. 5. Validate wireless throughput on 128, 256, 512, 1024, 1280, 1518 Frame sizes. 6. Execute Spirent C50 to validate wireless throughput 7. Write down the test result and check if TCP, Tx Throughput can pass PQA criterion | x = Tes result If 90% < x < 100%, report L3 bug. If 70% < x < 90%, report L2 bug. If 0% < x < 70%, report L1 bug. | [40 empty] | 1 |  | Mona Yeh | 2020-02-04 15:56:50 |  |  | Y
UTP-22496 |  | L1 | Common | Performance | Wireless Performance | AP Mode: WLAN <> LAN | 5G 11ax, 8T8R, Ch100, BW: 80MHz |  |  |  | [spirent C50][RFC2544] TCP, RX throughput with 1G LAN port |  |  |  | 1. DUT settings: <ul> <li>Security: WPA2-PSK</li> <li>Channel: 100</li> <li>Bandwidth: 80MHz</li> </ul> 2. Spirent C50 settings: <ul> <li>Follow SOP step by step to set.</li> </ul> 3. DUT <strong>1G</strong> port connect to Spirent C50 ethernet card by ethernet cable. 4. DUT connect to Spirent C50 ;11ac ;card by Wireless connection. 5. Validate wireless throughput on 128, 256, 512, 1024, 1280, 1518 Frame sizes. 6. Execute Spirent C50 to validate wireless throughput 7. Write down the test result and check if TCP, Rx Throughput can pass PQA criterion | x = Tes result If 90% < x < 100%, report L3 bug. If 70% < x < 90%, report L2 bug. If 0% < x < 70%, report L1 bug. | [40 empty] | 1 |  | Mona Yeh | 2020-02-04 15:57:08 |  |  | Y
UTP-22497 |  | L1 | Common | Performance | Wireless Performance | AP Mode: WLAN <> LAN | 5G 11ax, 8T8R, Ch100, BW: 80MHz |  |  |  | [spirent C50][RFC2544] UDP, TX throughput with 1G LAN port |  |  |  | 1. DUT settings: <ul> <li>Security: WPA2-PSK</li> <li>Channel: 100</li> <li>Bandwidth: 80MHz</li> </ul> 2. Spirent C50 settings: <ul> <li>Follow SOP step by step to set.</li> </ul> 3. DUT <strong>1G</strong> port connect to Spirent C50 ethernet card by ethernet cable. 4. DUT connect to Spirent C50 ;11ac ;card by Wireless connection. 5. Validate wireless throughput on 128, 256, 512, 1024, 1280, 1518 Frame sizes. 6. Execute Spirent C50 to validate wireless throughput 7. Write down the test result and check if UDP, Tx Throughput can pass PQA criterion | x = Tes result If 90% < x < 100%, report L3 bug. If 70% < x < 90%, report L2 bug. If 0% < x < 70%, report L1 bug. | [40 empty] | 1 |  | Mona Yeh | 2020-02-04 15:57:18 |  |  | Y
UTP-22498 |  | L1 | Common | Performance | Wireless Performance | AP Mode: WLAN <> LAN | 5G 11ax, 8T8R, Ch100, BW: 80MHz |  |  |  | [spirent C50][RFC2544] UDP, RX throughput with 1G LAN port |  |  |  | 1. DUT settings: <ul> <li>Security: WPA2-PSK</li> <li>Channel: 100</li> <li>Bandwidth: 80MHz</li> </ul> 2. Spirent C50 settings: <ul> <li>Follow SOP step by step to set.</li> </ul> 3. DUT <strong>1G</strong> port connect to Spirent C50 ethernet card by ethernet cable. 4. DUT connect to Spirent C50 ;11ac ;card by Wireless connection. 5. Validate wireless throughput on 128, 256, 512, 1024, 1280, 1518 Frame sizes. 6. Execute Spirent C50 to validate wireless throughput 7. Write down the test result and check if UDP, Rx Throughput can pass PQA criterion | x = Tes result If 90% < x < 100%, report L3 bug. If 70% < x < 90%, report L2 bug. If 0% < x < 70%, report L1 bug. | [40 empty] | 1 |  | Mona Yeh | 2020-02-04 15:57:30 |  |  | Y
UTP-22499 |  | L1 | Common | Performance | Wireless Performance | AP Mode: WLAN <> LAN | 5G 11ax, 8T8R, Ch100, BW: 80MHz |  |  |  | [spirent C50][RFC2544] UDP, Bi-Direction throughput with 1G LAN port |  |  |  | 1. DUT settings: <ul> <li>Security: WPA2-PSK</li> <li>Channel: 100</li> <li>Bandwidth: 80MHz</li> </ul> 2. Spirent C50 settings: <ul> <li>Follow SOP step by step to set.</li> </ul> 3. DUT <strong>1G</strong> port connect to Spirent C50 ethernet card by ethernet cable. 4. DUT connect to Spirent C50 ;11ac ;card by Wireless connection. 5. Validate wireless throughput on 128, 256, 512, 1024, 1280, 1518 Frame sizes. 6. Execute Spirent C50 to validate wireless throughput 7. Write down the test result and check if UDP, Bi-Direction Throughput can pass PQA criterion | x = Tes result If 90% < x < 100%, report L3 bug. If 70% < x < 90%, report L2 bug. If 0% < x < 70%, report L1 bug. | [40 empty] | 1 |  | Mona Yeh | 2020-02-04 15:57:41 |  |  | Y
UTP-22513 |  | L1 | Common | Performance | Wireless Performance | AP Mode: WLAN <> LAN | 5G 11ax, 8T8R, Ch100, BW: 80MHz |  |  |  | [spirent C50][RFC2544] TCP, TX throughput with 2.5G LAN port |  |  |  | 1. DUT settings: <ul> <li>Security: WPA2-PSK</li> <li>Channel: 100</li> <li>Bandwidth: 80MHz</li> </ul> 2. Spirent C50 settings: <ul> <li>Follow SOP step by step to set.</li> </ul> 3. DUT <strong>2.5G</strong> port connect to Spirent C50 ethernet card by ethernet cable. 4. DUT connect to Spirent C50 ;11ac ;card by Wireless connection. 5. Validate wireless throughput on 128, 256, 512, 1024, 1280, 1518 Frame sizes. 6. Execute Spirent C50 to validate wireless throughput 7. Write down the test result and check if TCP, Tx Throughput can pass PQA criterion | x = Tes result If 90% < x < 100%, report L3 bug. If 70% < x < 90%, report L2 bug. If 0% < x < 70%, report L1 bug. | [40 empty] | 1 |  | Mona Yeh | 2020-02-04 18:34:00 |  |  | Y
UTP-22514 |  | L1 | Common | Performance | Wireless Performance | AP Mode: WLAN <> LAN | 5G 11ax, 8T8R, Ch100, BW: 80MHz |  |  |  | [spirent C50][RFC2544] TCP, RX throughput with 2.5G LAN port |  |  |  | 1. DUT settings: <ul> <li>Security: WPA2-PSK</li> <li>Channel: 100</li> <li>Bandwidth: 80MHz</li> </ul> 2. Spirent C50 settings: <ul> <li>Follow SOP step by step to set.</li> </ul> 3. DUT <strong>2.5G</strong> port connect to Spirent C50 ethernet card by ethernet cable. 4. DUT connect to Spirent C50 ;11ac ;card by Wireless connection. 5. Validate wireless throughput on 128, 256, 512, 1024, 1280, 1518 Frame sizes. 6. Execute Spirent C50 to validate wireless throughput 7. Write down the test result and check if TCP, Rx Throughput can pass PQA criterion | x = Tes result If 90% < x < 100%, report L3 bug. If 70% < x < 90%, report L2 bug. If 0% < x < 70%, report L1 bug. | [40 empty] | 1 |  | Mona Yeh | 2020-02-04 18:34:12 |  |  | Y
UTP-22507 |  | L1 | Common | Performance | Wireless Performance | AP Mode: WLAN <> LAN | 5G 11ax, 8T8R, Ch100, BW: 80MHz |  |  |  | [spirent C50][RFC2544] UDP, TX throughput with 2.5G LAN port |  |  |  | 1. DUT settings: <ul> <li>Security: WPA2-PSK</li> <li>Channel: 100</li> <li>Bandwidth: 80MHz</li> </ul> 2. Spirent C50 settings: <ul> <li>Follow SOP step by step to set.</li> </ul> 3. DUT <strong>2.5G</strong> port connect to Spirent C50 ethernet card by ethernet cable. 4. DUT connect to Spirent C50 ;11ac ;card by Wireless connection. 5. Validate wireless throughput on 128, 256, 512, 1024, 1280, 1518 Frame sizes. 6. Execute Spirent C50 to validate wireless throughput 7. Write down the test result and check if UDP, Tx Throughput can pass PQA criterion | x = Tes result If 90% < x < 100%, report L3 bug. If 70% < x < 90%, report L2 bug. If 0% < x < 70%, report L1 bug. | [40 empty] | 1 |  | Mona Yeh | 2020-02-04 18:31:00 |  |  | Y
UTP-22508 |  | L1 | Common | Performance | Wireless Performance | AP Mode: WLAN <> LAN | 5G 11ax, 8T8R, Ch100, BW: 80MHz |  |  |  | [spirent C50][RFC2544] UDP, RX throughput with 2.5G LAN port |  |  |  | 1. DUT settings: <ul> <li>Security: WPA2-PSK</li> <li>Channel: 100</li> <li>Bandwidth: 80MHz</li> </ul> 2. Spirent C50 settings: <ul> <li>Follow SOP step by step to set.</li> </ul> 3. DUT <strong>2.5G</strong> port connect to Spirent C50 ethernet card by ethernet cable. 4. DUT connect to Spirent C50 ;11ac ;card by Wireless connection. 5. Validate wireless throughput on 128, 256, 512, 1024, 1280, 1518 Frame sizes. 6. Execute Spirent C50 to validate wireless throughput 7. Write down the test result and check if UDP, Rx Throughput can pass PQA criterion | x = Tes result If 90% < x < 100%, report L3 bug. If 70% < x < 90%, report L2 bug. If 0% < x < 70%, report L1 bug. | [40 empty] | 1 |  | Mona Yeh | 2020-02-04 18:31:22 |  |  | Y
UTP-22509 |  | L1 | Common | Performance | Wireless Performance | AP Mode: WLAN <> LAN | 5G 11ax, 8T8R, Ch100, BW: 80MHz |  |  |  | [spirent C50][RFC2544] UDP, Bi-Direction throughput with 2.5G LAN port |  |  |  | 1. DUT settings: <ul> <li>Security: WPA2-PSK</li> <li>Channel: 100</li> <li>Bandwidth: 80MHz</li> </ul> 2. Spirent C50 settings: <ul> <li>Follow SOP step by step to set.</li> </ul> 3. DUT <strong>2.5G</strong> port connect to Spirent C50 ethernet card by ethernet cable. 4. DUT connect to Spirent C50 ;11ac ;card by Wireless connection. 5. Validate wireless throughput on 128, 256, 512, 1024, 1280, 1518 Frame sizes. 6. Execute Spirent C50 to validate wireless throughput 7. Write down the test result and check if UDP, Bi-Direction Throughput can pass PQA criterion | x = Tes result If 90% < x < 100%, report L3 bug. If 70% < x < 90%, report L2 bug. If 0% < x < 70%, report L1 bug. | [40 empty] | 1 |  | Mona Yeh | 2020-02-04 18:31:51 |  |  | Y
UTP-22978 | 13.2.1.13.1 | L2 | Common | Performance | Wireless Performance | AP Mode: WLAN <> LAN | 5G 11ax, 8T8R, Ch157, BW: 80MHz |  |  |  | [Veriwave] UDP, Tx Throughput | [Veriwave] UDP, Tx Throughput |  |  | 1. DUT settings: <ul> <li>Security: WPA2-PSK</li> <li>Channel: 36</li> <li>Bandwidth: 80MHz</li> </ul> 2. Veriwave settings: <ul> <li>Security: WPA2-PSK</li> <li>Spatial streams: 4</li> <li>MCS index: 9</li> <li>Guard Interval: short</li> <li>Bandwidth: 80MHz</li> <li>Channel mode: Bypass</li> </ul> 3. DUT connect to VeriWave ethernet card by ethernet cable. 4. DUT connect to VeriWave 11ac card by Wireless connection. 5. Validate wireless throughput on 64, 88,128, 256, 512, 1024, 1280, 1518 Frame sizes. 6. Execute VeriWave to validate wireless throughput 7. Write down the test result and check if UDP, Tx Throughput can pass PQA criterion | x = Tes result If 90% < x < 100%, report L3 bug. If 70% < x < 90%, report L2 bug. If 0% < x < 70%, report L1 bug. | [40 empty] | 1 | 39 | Administrator TestLink | 2020-04-13 11:08:46 |  |  | Y
UTP-22979 | 13.2.1.13.2 | L2 | Common | Performance | Wireless Performance | AP Mode: WLAN <> LAN | 5G 11ax, 8T8R, Ch157, BW: 80MHz |  |  |  | [Veriwave] UDP, Rx Throughput | [Veriwave] UDP, Rx Throughput |  |  | 1. DUT settings: <ul> <li>Security: WPA2-PSK</li> <li>Channel: 36</li> <li>Bandwidth: 80MHz</li> </ul> 2. Veriwave settings: <ul> <li>Security: WPA2-PSK</li> <li>Spatial streams: 4</li> <li>MCS index: 9</li> <li>Guard Interval: short</li> <li>Bandwidth: 80MHz</li> <li>Channel mode: Bypass</li> </ul> 3. DUT connect to VeriWave ethernet card by ethernet cable. 4. DUT connect to VeriWave 11ac card by Wireless connection. 5. Validate wireless throughput on 64, 88,128, 256, 512, 1024, 1280, 1518 Frame sizes. 6. Execute VeriWave to validate wireless throughput 7. Write down the test result and check if UDP, Rx Throughput can pass PQA criterion | x = Tes result If 90% < x < 100%, report L3 bug. If 70% < x < 90%, report L2 bug. If 0% < x < 70%, report L1 bug. | [40 empty] | 1 | 34 | Administrator TestLink | 2020-04-13 11:09:06 |  |  | Y
UTP-22980 | 13.2.1.13.3 | L1 | Common | Performance | Wireless Performance | AP Mode: WLAN <> LAN | 5G 11ax, 8T8R, Ch157, BW: 80MHz |  |  |  | [Veriwave] UDP, Bi-Direction Throughput | [Veriwave] UDP, Bi-Direction Throughput |  |  | 1. DUT settings: <ul> <li>Security: WPA2-PSK</li> <li>Channel: 36</li> <li>Bandwidth: 80MHz</li> </ul> 2. Veriwave settings: <ul> <li>Security: WPA2-PSK</li> <li>Spatial streams: 4</li> <li>MCS index: 9</li> <li>Guard Interval: short</li> <li>Bandwidth: 80MHz</li> <li>Channel mode: Bypass</li> </ul> 3. DUT connect to VeriWave ethernet card by ethernet cable. 4. DUT connect to VeriWave 11ac card by Wireless connection. 5. Validate wireless throughput on 64, 88,128, 256, 512, 1024, 1280, 1518 Frame sizes. 6. Execute VeriWave to validate wireless throughput 7. Write down the test result and check if UDP, Bi-Direction Throughput can pass PQA criterion | x = Tes result If 90% < x < 100%, report L3 bug. If 70% < x < 90%, report L2 bug. If 0% < x < 70%, report L1 bug. | [40 empty] | 1 | 53.5 | Administrator TestLink | 2020-04-13 11:09:21 |  |  | Y
UTP-22981 | 13.2.1.13.4 | L3 | Common | Performance | Wireless Performance | AP Mode: WLAN <> LAN | 5G 11ax, 8T8R, Ch157, BW: 80MHz |  |  |  | [Veriwave] TCP, Tx Throughput | [Veriwave] TCP, Tx Throughput |  |  | 1. DUT settings: <ul> <li>Security: WPA2-PSK</li> <li>Channel: 36</li> <li>Bandwidth: 80MHz</li> </ul> 2. Veriwave settings: <ul> <li>Security: WPA2-PSK</li> <li>Spatial streams: 4</li> <li>MCS index: 9</li> <li>Guard Interval: short</li> <li>Bandwidth: 80MHz</li> <li>Channel mode: Bypass</li> </ul> 3. DUT connect to VeriWave ethernet card by ethernet cable. 4. DUT connect to VeriWave 11ac ;card by Wireless connection. 5. Validate wireless throughput on 64, 88,128, 256, 512, 1024, 1280, 1518 Frame sizes. 6. Execute VeriWave to validate wireless throughput 7. Write down the test result and check if TCP, Tx Throughput can pass PQA criterion | x = Tes result If 90% < x < 100%, report L3 bug. If 70% < x < 90%, report L2 bug. If 0% < x < 70%, report L1 bug. | [40 empty] | 1 | 45 | Administrator TestLink | 2020-04-13 11:09:39 |  |  | Y
UTP-22982 | 13.2.1.13.5 | L3 | Common | Performance | Wireless Performance | AP Mode: WLAN <> LAN | 5G 11ax, 8T8R, Ch157, BW: 80MHz |  |  |  | [Veriwave] TCP, Rx Throughput | [Veriwave] TCP, Rx Throughput |  |  | 1. DUT settings: <ul> <li>Security: WPA2-PSK</li> <li>Channel: 36</li> <li>Bandwidth: 80MHz</li> </ul> 2. Veriwave settings: <ul> <li>Security: WPA2-PSK</li> <li>Spatial streams: 4</li> <li>MCS index: 9</li> <li>Guard Interval: short</li> <li>Bandwidth: 80MHz</li> <li>Channel mode: Bypass</li> </ul> 3. DUT connect to VeriWave ethernet card by ethernet cable. 4. DUT connect to VeriWave 11ac ;card by Wireless connection. 5. Validate wireless throughput on 64, 88,128, 256, 512, 1024, 1280, 1518 Frame sizes. 6. Execute VeriWave to validate wireless throughput 7. Write down the test result and check if TCP, Rx Throughput can pass PQA criterion | x = Tes result If 90% < x < 100%, report L3 bug. If 70% < x < 90%, report L2 bug. If 0% < x < 70%, report L1 bug. | [40 empty] | 1 | 30 | Administrator TestLink | 2020-04-13 11:10:01 |  |  | Y
UTP-22983 | 13.2.1.13.6 | L3 | Common | Performance | Wireless Performance | AP Mode: WLAN <> LAN | 5G 11ax, 8T8R, Ch157, BW: 80MHz |  |  |  | [Veriwave] Latency | [Veriwave] Latency |  |  | 1. Validate UDP, Tx Throughput and get the test result. 2. Import UDP, Tx Throughput to get latency. 3. Execute VeriWave to validate latency 4. Write down the test result and check if latency can pass PQA criterion | x = Tes result If 21ms < x < 40ms, report L3 bug. If 41ms < x < 70ms, report L2 bug. If 71ms < x , report L1 bug. | [40 empty] | 1 | 1 | Administrator TestLink | 2020-04-13 11:10:17 |  |  | Y
UTP-21487 |  | L2 | Common | Performance | Wireless Performance | AP Mode: WLAN <> LAN | 5G 11ax, 8T8R, Ch157, BW: 80MHz |  |  |  | [IxChariot] TCP Throughput with 11ac WLAN client |  |  | <h2>Check TCP Throughput with two ;11ac WLAN client</h2> | 1. DUT settings: ; ; &bull;Security: WPA2-PSK ; ; &bull;Radio Band: 5G ; ; &bull;Channel: 157 ; ; &bull;Bandwidth: 80MHz 2. One PC with 10G NIC connect to DUT via 2.5G or 10G LAN port. 3. Two PC with Asus PCE-AC88 connect to DUT via wireless connection. 4. In 10G LAN PC, set test duration as 1.5 min on IxChariot. 5. Add 3 Tx pair for each AC88 in IxChariot. 6. Execute IxChariot to verify Tx wireless throughput. 7. Add 3 Rx pair for each AC88 in IxChariot. 8. Execute IxChariot to verify Rx wireless throughput. 9. Add 3 Tx + 3 Rx pair for each AC88 in IxChariot. 10. Execute IxChariot to verify Tx+Rx wireless throughput. 11. Write down the test result and check if wireless Throughput can pass PQA criterion | x = Tes result If 90% < x < 100%, report L3 bug. If 70% < x < 90%, report L2 bug. If 0% < x < 70%, report L1 bug. | [40 empty] | 1 |  | Evan Shen | 2019-10-17 13:44:16 |  |  | Y
UTP-21488 |  | L2 | Common | Performance | Wireless Performance | AP Mode: WLAN <> LAN | 5G 11ax, 8T8R, Ch157, BW: 80MHz |  |  |  | [IxChariot] TCP Throughput with 11ax WLAN client |  |  | <h2>Check ;TCP Throughput with four 11ax WLAN client</h2> | 1. DUT settings: ; ; &bull;Security: WPA2-PSK ; ; &bull;Radio Band: 5G ; ; &bull;Channel: 157 ; ; &bull;Bandwidth: 80MHz 2. One PC with 10G NIC connect to DUT via 2.5G or 10G LAN port. 3. Four PC with Intel AX200 connect to DUT via wireless connection. 4. In 10G LAN PC, set test duration as 1.5 min on IxChariot. 5. Add 2 Tx pair for each AX200 in IxChariot. 6. Execute IxChariot to verify Tx wireless throughput. 7. Add 2 Rx pair for each AX200 in IxChariot. 8. Execute IxChariot to verify Rx wireless throughput. 9. Add 2 Tx + 2 Rx pair for each AX200 in IxChariot. 10. Execute IxChariot to verify Tx+Rx wireless throughput. 11. Write down the test result and check if wireless Throughput can pass PQA criterion | x = Tes result If 90% < x < 100%, report L3 bug. If 70% < x < 90%, report L2 bug. If 0% < x < 70%, report L1 bug. | [40 empty] | 1 |  | Evan Shen | 2019-10-17 13:44:33 |  |  | Y
UTP-22500 |  | L1 | Common | Performance | Wireless Performance | AP Mode: WLAN <> LAN | 5G 11ax, 8T8R, Ch157, BW: 80MHz |  |  |  | [spirent C50][RFC2544] TCP, TX throughput with 1G LAN port |  |  |  | 1. DUT settings: <ul> <li>Security: WPA2-PSK</li> <li>Channel: 157</li> <li>Bandwidth: 80MHz</li> </ul> 2. Spirent C50 settings: <ul> <li>Follow SOP step by step to set.</li> </ul> 3. DUT <strong>1G</strong> port connect to Spirent C50 ethernet card by ethernet cable. 4. DUT connect to Spirent C50 ;11ac ;card by Wireless connection. 5. Validate wireless throughput on 128, 256, 512, 1024, 1280, 1518 Frame sizes. 6. Execute Spirent C50 to validate wireless throughput 7. Write down the test result and check if TCP, Tx Throughput can pass PQA criterion | x = Tes result If 90% < x < 100%, report L3 bug. If 70% < x < 90%, report L2 bug. If 0% < x < 70%, report L1 bug. | [40 empty] | 1 |  | Mona Yeh | 2020-02-04 15:57:58 |  |  | Y
UTP-22501 |  | L1 | Common | Performance | Wireless Performance | AP Mode: WLAN <> LAN | 5G 11ax, 8T8R, Ch157, BW: 80MHz |  |  |  | [spirent C50][RFC2544] TCP, RX throughput with 1G LAN port |  |  |  | 1. DUT settings: <ul> <li>Security: WPA2-PSK</li> <li>Channel: 157</li> <li>Bandwidth: 80MHz</li> </ul> 2. Spirent C50 settings: <ul> <li>Follow SOP step by step to set.</li> </ul> 3. DUT <strong>1G</strong> port connect to Spirent C50 ethernet card by ethernet cable. 4. DUT connect to Spirent C50 ;11ac ;card by Wireless connection. 5. Validate wireless throughput on 128, 256, 512, 1024, 1280, 1518 Frame sizes. 6. Execute Spirent C50 to validate wireless throughput 7. Write down the test result and check if TCP, Rx Throughput can pass PQA criterion | x = Tes result If 90% < x < 100%, report L3 bug. If 70% < x < 90%, report L2 bug. If 0% < x < 70%, report L1 bug. | [40 empty] | 1 |  | Mona Yeh | 2020-02-04 15:58:12 |  |  | Y
UTP-22502 |  | L1 | Common | Performance | Wireless Performance | AP Mode: WLAN <> LAN | 5G 11ax, 8T8R, Ch157, BW: 80MHz |  |  |  | [spirent C50][RFC2544] UDP, TX throughput with 1G LAN port |  |  |  | 1. DUT settings: <ul> <li>Security: WPA2-PSK</li> <li>Channel: 157</li> <li>Bandwidth: 80MHz</li> </ul> 2. Spirent C50 settings: <ul> <li>Follow SOP step by step to set.</li> </ul> 3. DUT <strong>1G</strong> port connect to Spirent C50 ethernet card by ethernet cable. 4. DUT connect to Spirent C50 ;11ac ;card by Wireless connection. 5. Validate wireless throughput on 128, 256, 512, 1024, 1280, 1518 Frame sizes. 6. Execute Spirent C50 to validate wireless throughput 7. Write down the test result and check if UDP, Tx Throughput can pass PQA criterion | x = Tes result If 90% < x < 100%, report L3 bug. If 70% < x < 90%, report L2 bug. If 0% < x < 70%, report L1 bug. | [40 empty] | 1 |  | Mona Yeh | 2020-02-04 15:59:31 |  |  | Y
UTP-22503 |  | L1 | Common | Performance | Wireless Performance | AP Mode: WLAN <> LAN | 5G 11ax, 8T8R, Ch157, BW: 80MHz |  |  |  | [spirent C50][RFC2544] UDP, RX throughput with 1G LAN port |  |  |  | 1. DUT settings: <ul> <li>Security: WPA2-PSK</li> <li>Channel: 157</li> <li>Bandwidth: 80MHz</li> </ul> 2. Spirent C50 settings: <ul> <li>Follow SOP step by step to set.</li> </ul> 3. DUT <strong>1G</strong> port connect to Spirent C50 ethernet card by ethernet cable. 4. DUT connect to Spirent C50 ;11ac ;card by Wireless connection. 5. Validate wireless throughput on 128, 256, 512, 1024, 1280, 1518 Frame sizes. 6. Execute Spirent C50 to validate wireless throughput 7. Write down the test result and check if UDP, Rx Throughput can pass PQA criterion | x = Tes result If 90% < x < 100%, report L3 bug. If 70% < x < 90%, report L2 bug. If 0% < x < 70%, report L1 bug. | [40 empty] | 1 |  | Mona Yeh | 2020-02-04 16:00:09 |  |  | Y
UTP-22504 |  | L1 | Common | Performance | Wireless Performance | AP Mode: WLAN <> LAN | 5G 11ax, 8T8R, Ch157, BW: 80MHz |  |  |  | [spirent C50][RFC2544] UDP, Bi-Direction throughput with 1G LAN port |  |  |  | 1. DUT settings: <ul> <li>Security: WPA2-PSK</li> <li>Channel: 157</li> <li>Bandwidth: 80MHz</li> </ul> 2. Spirent C50 settings: <ul> <li>Follow SOP step by step to set.</li> </ul> 3. DUT <strong>1G</strong> port connect to Spirent C50 ethernet card by ethernet cable. 4. DUT connect to Spirent C50 ;11ac ;card by Wireless connection. 5. Validate wireless throughput on 128, 256, 512, 1024, 1280, 1518 Frame sizes. 6. Execute Spirent C50 to validate wireless throughput 7. Write down the test result and check if UDP, Bi-Direction Throughput can pass PQA criterion | x = Tes result If 90% < x < 100%, report L3 bug. If 70% < x < 90%, report L2 bug. If 0% < x < 70%, report L1 bug. | [40 empty] | 1 |  | Mona Yeh | 2020-02-04 16:00:22 |  |  | Y
UTP-22515 |  | L1 | Common | Performance | Wireless Performance | AP Mode: WLAN <> LAN | 5G 11ax, 8T8R, Ch157, BW: 80MHz |  |  |  | [spirent C50][RFC2544] TCP, TX throughput with 2.5G LAN port |  |  |  | 1. DUT settings: <ul> <li>Security: WPA2-PSK</li> <li>Channel: 157</li> <li>Bandwidth: 80MHz</li> </ul> 2. Spirent C50 settings: <ul> <li>Follow SOP step by step to set.</li> </ul> 3. DUT <strong>2.5G</strong> port connect to Spirent C50 ethernet card by ethernet cable. 4. DUT connect to Spirent C50 ;11ac ;card by Wireless connection. 5. Validate wireless throughput on 128, 256, 512, 1024, 1280, 1518 Frame sizes. 6. Execute Spirent C50 to validate wireless throughput 7. Write down the test result and check if TCP, Tx Throughput can pass PQA criterion | x = Tes result If 90% < x < 100%, report L3 bug. If 70% < x < 90%, report L2 bug. If 0% < x < 70%, report L1 bug. | [40 empty] | 1 |  | Mona Yeh | 2020-02-04 18:35:23 |  |  | Y
UTP-22516 |  | L1 | Common | Performance | Wireless Performance | AP Mode: WLAN <> LAN | 5G 11ax, 8T8R, Ch157, BW: 80MHz |  |  |  | [spirent C50][RFC2544] TCP, RX throughput with 2.5G LAN port |  |  |  | 1. DUT settings: <ul> <li>Security: WPA2-PSK</li> <li>Channel: 157</li> <li>Bandwidth: 80MHz</li> </ul> 2. Spirent C50 settings: <ul> <li>Follow SOP step by step to set.</li> </ul> 3. DUT <strong>2.5G</strong> port connect to Spirent C50 ethernet card by ethernet cable. 4. DUT connect to Spirent C50 ;11ac ;card by Wireless connection. 5. Validate wireless throughput on 128, 256, 512, 1024, 1280, 1518 Frame sizes. 6. Execute Spirent C50 to validate wireless throughput 7. Write down the test result and check if TCP, Rx Throughput can pass PQA criterion | x = Tes result If 90% < x < 100%, report L3 bug. If 70% < x < 90%, report L2 bug. If 0% < x < 70%, report L1 bug. | [40 empty] | 1 |  | Mona Yeh | 2020-02-04 18:35:34 |  |  | Y
UTP-22517 |  | L1 | Common | Performance | Wireless Performance | AP Mode: WLAN <> LAN | 5G 11ax, 8T8R, Ch157, BW: 80MHz |  |  |  | [spirent C50][RFC2544] UDP, TX throughput with 2.5G LAN port |  |  |  | 1. DUT settings: <ul> <li>Security: WPA2-PSK</li> <li>Channel: 157</li> <li>Bandwidth: 80MHz</li> </ul> 2. Spirent C50 settings: <ul> <li>Follow SOP step by step to set.</li> </ul> 3. DUT <strong>2.5G</strong> port connect to Spirent C50 ethernet card by ethernet cable. 4. DUT connect to Spirent C50 ;11ac ;card by Wireless connection. 5. Validate wireless throughput on 128, 256, 512, 1024, 1280, 1518 Frame sizes. 6. Execute Spirent C50 to validate wireless throughput 7. Write down the test result and check if UDP, Tx Throughput can pass PQA criterion | x = Tes result If 90% < x < 100%, report L3 bug. If 70% < x < 90%, report L2 bug. If 0% < x < 70%, report L1 bug. | [40 empty] | 1 |  | Mona Yeh | 2020-02-04 18:35:45 |  |  | Y
UTP-22518 |  | L1 | Common | Performance | Wireless Performance | AP Mode: WLAN <> LAN | 5G 11ax, 8T8R, Ch157, BW: 80MHz |  |  |  | [spirent C50][RFC2544] UDP, RX throughput with 2.5G LAN port |  |  |  | 1. DUT settings: <ul> <li>Security: WPA2-PSK</li> <li>Channel: 157</li> <li>Bandwidth: 80MHz</li> </ul> 2. Spirent C50 settings: <ul> <li>Follow SOP step by step to set.</li> </ul> 3. DUT <strong>2.5G</strong> port connect to Spirent C50 ethernet card by ethernet cable. 4. DUT connect to Spirent C50 ;11ac ;card by Wireless connection. 5. Validate wireless throughput on 128, 256, 512, 1024, 1280, 1518 Frame sizes. 6. Execute Spirent C50 to validate wireless throughput 7. Write down the test result and check if UDP, Rx Throughput can pass PQA criterion | x = Tes result If 90% < x < 100%, report L3 bug. If 70% < x < 90%, report L2 bug. If 0% < x < 70%, report L1 bug. | [40 empty] | 1 |  | Mona Yeh | 2020-02-04 18:35:56 |  |  | Y
UTP-22519 |  | L1 | Common | Performance | Wireless Performance | AP Mode: WLAN <> LAN | 5G 11ax, 8T8R, Ch157, BW: 80MHz |  |  |  | [spirent C50][RFC2544] UDP, Bi-Direction throughput with 2.5G LAN port |  |  |  | 1. DUT settings: <ul> <li>Security: WPA2-PSK</li> <li>Channel: 157</li> <li>Bandwidth: 80MHz</li> </ul> 2. Spirent C50 settings: <ul> <li>Follow SOP step by step to set.</li> </ul> 3. DUT <strong>2.5G</strong> port connect to Spirent C50 ethernet card by ethernet cable. 4. DUT connect to Spirent C50 ;11ac ;card by Wireless connection. 5. Validate wireless throughput on 128, 256, 512, 1024, 1280, 1518 Frame sizes. 6. Execute Spirent C50 to validate wireless throughput 7. Write down the test result and check if UDP, Bi-Direction Throughput can pass PQA criterion | x = Tes result If 90% < x < 100%, report L3 bug. If 70% < x < 90%, report L2 bug. If 0% < x < 70%, report L1 bug. | [40 empty] | 1 |  | Mona Yeh | 2020-02-04 18:36:13 |  |  | Y
UTP-24127 |  | L2 | Common | Performance | Wireless Performance | AP Mode: WLAN <> LAN | 5G 11ax, 8T8R, Ch36, BW:160MHz |  |  |  | [Veriwave] UDP, Bi-Direction Throughput |  |  |  | 1. DUT settings: Security: WPA2-PSK Channel: 36 Bandwidth: 160MHz 2. Veriwave settings: Security: WPA2-PSK Spatial streams: 4 MCS index: 9 Guard Interval: short Bandwidth: 160MHz Channel mode: Bypass 3. DUT connect to VeriWave ethernet card by ethernet cable. 4. DUT connect to VeriWave 11ax ;card by Wireless connection. 5. Validate wireless throughput on 64, 88,128, 256, 512, 1024, 1280, 1518 Frame sizes. 6. Execute VeriWave to validate wireless throughput 7. Write down the test result and check if UDP, Bi-Direction Throughput can pass PQA criterion | x = Tes result If 90% < x < 100%, report L3 bug. If 70% < x < 90%, report L2 bug. If 0% < x < 70%, report L1 bug. | [40 empty] | 1 | 20 | Anny Cheng | 2020-05-12 14:13:37 |  |  | Y
UTP-4494 | 13.2.1.20.1 | L3 | Common | Performance | Wireless Performance | AP Mode: WLAN <> LAN | Concurrent <br>2.4G 11n, 2T2R, Ch1, BW: 20MHz<br>5G 11ac, 4T4R, Ch36, BW:80MHz |  |  |  | [Veriwave] UDP, Tx Throughput | [Veriwave] UDP, Tx Throughput |  |  | 1. DUT settings: 2.4G <ul> <li>Security: WPA2-PSK</li> <li>Channel: 1</li> <li>Bandwidth: 20MHz</li> </ul> 5G <ul> <li>Security: WPA2-PSK</li> <li>Channel: 36</li> <li>Bandwidth: 80MHz</li> </ul> 2. Veriwave settings: 802.11 n card <ul> <li>Security: WPA2-PSK</li> <li>MCS index: 15</li> <li>Guard Interval: short</li> <li>Bandwidth: 20MHz</li> <li>Channel mode: B</li> </ul> 802.11 ac card <ul> <li>Security: WPA2-PSK</li> <li>Spatial streams: 4</li> <li>MCS index: 9</li> <li>Guard Interval: short</li> <li>Bandwidth: 80MHz</li> <li>Channel mode: Bypass</li> </ul> 3. DUT connect to VeriWave ethernet card by ethernet cable. 4. DUT connect to VeriWave 11n card by Wireless connection. 5. DUT connect to VeriWave 11ac card by Wireless connection. 6. Validate wireless throughput on 64, 88,128, 256, 512, 1024, 1280, 1518 Frame sizes. 7. Execute VeriWave to validate wireless throughput 8. Write down the test result and check if UDP, Tx Throughput can pass PQA criterion | x = Tes result If 90% < x < 100%, report L3 bug. If 70% < x < 90%, report L2 bug. If 0% < x < 70%, report L1 bug. | [40 empty] | 1 |  | Test Link | 2018-10-01 11:03:42 |  |  | Y
UTP-4495 | 13.2.1.20.2 | L3 | Common | Performance | Wireless Performance | AP Mode: WLAN <> LAN | Concurrent <br>2.4G 11n, 2T2R, Ch1, BW: 20MHz<br>5G 11ac, 4T4R, Ch36, BW:80MHz |  |  |  | [Veriwave] UDP, Rx Throughput | [Veriwave] UDP, Rx Throughput |  |  | 1. DUT settings: 2.4G <ul> <li>Security: WPA2-PSK</li> <li>Channel: 1</li> <li>Bandwidth: 20MHz</li> </ul> 5G <ul> <li>Security: WPA2-PSK</li> <li>Channel: 36</li> <li>Bandwidth: 80MHz</li> </ul> 2. Veriwave settings: 802.11 n card <ul> <li>Security: WPA2-PSK</li> <li>MCS index: 15</li> <li>Guard Interval: short</li> <li>Bandwidth: 20MHz</li> <li>Channel mode: B</li> </ul> 802.11 ac card <ul> <li>Security: WPA2-PSK</li> <li>Spatial streams: 4</li> <li>MCS index: 9</li> <li>Guard Interval: short</li> <li>Bandwidth: 80MHz</li> <li>Channel mode: Bypass</li> </ul> 3. DUT connect to VeriWave ethernet card by ethernet cable. 4. DUT connect to VeriWave 11n card by Wireless connection. 5. DUT connect to VeriWave 11ac card by Wireless connection. 6. Validate wireless throughput on 64, 88,128, 256, 512, 1024, 1280, 1518 Frame sizes. 7. Execute VeriWave to validate wireless throughput 8. Write down the test result and check if UDP, Rx Throughput can pass PQA criterion | x = Tes result If 90% < x < 100%, report L3 bug. If 70% < x < 90%, report L2 bug. If 0% < x < 70%, report L1 bug. | [40 empty] | 1 |  | Test Link | 2018-10-01 11:03:42 |  |  | Y
UTP-4496 | 13.2.1.20.3 | L3 | Common | Performance | Wireless Performance | AP Mode: WLAN <> LAN | Concurrent <br>2.4G 11n, 2T2R, Ch1, BW: 20MHz<br>5G 11ac, 4T4R, Ch36, BW:80MHz |  |  |  | [Veriwave] UDP, Bi-Direction Throughput | [Veriwave] UDP, Bi-Direction Throughput |  |  | 1. DUT settings: 2.4G <ul> <li>Security: WPA2-PSK</li> <li>Channel: 1</li> <li>Bandwidth: 20MHz</li> </ul> 5G <ul> <li>Security: WPA2-PSK</li> <li>Channel: 36</li> <li>Bandwidth: 80MHz</li> </ul> 2. Veriwave settings: <ul> <li>802.11 n card</li> <li>Security: WPA2-PSK</li> <li>MCS index: 15</li> <li>Guard Interval: short</li> <li>Bandwidth: 20MHz</li> <li>Channel mode: B</li> </ul> 802.11 ac card <ul> <li>Security: WPA2-PSK</li> <li>Spatial streams: 4</li> <li>MCS index: 9</li> <li>Guard Interval: short</li> <li>Bandwidth: 80MHz</li> <li>Channel mode: Bypass</li> </ul> 3. DUT connect to VeriWave ethernet card by ethernet cable. 4. DUT connect to VeriWave 11n card by Wireless connection. 5. DUT connect to VeriWave 11ac card by Wireless connection. 6. Validate wireless throughput on 64, 88,128, 256, 512, 1024, 1280, 1518 Frame sizes. 7. Execute VeriWave to validate wireless throughput 8. Write down the test result and check if UDP, Bi-Direction Throughput can pass PQA criterion | x = Tes result If 90% < x < 100%, report L3 bug. If 70% < x < 90%, report L2 bug. If 0% < x < 70%, report L1 bug. | [40 empty] | 1 |  | Test Link | 2018-10-01 11:03:43 |  |  | Y
UTP-4497 | 13.2.1.20.4 | L3 | Common | Performance | Wireless Performance | AP Mode: WLAN <> LAN | Concurrent <br>2.4G 11n, 2T2R, Ch1, BW: 20MHz<br>5G 11ac, 4T4R, Ch36, BW:80MHz |  |  |  | [Veriwave] TCP, Tx Throughput | [Veriwave] TCP, Tx Throughput |  |  | 1. DUT settings: 2.4G <ul> <li>Security: WPA2-PSK</li> <li>Channel: 1</li> <li>Bandwidth: 20MHz</li> </ul> 5G <ul> <li>Security: WPA2-PSK</li> <li>Channel: 36</li> <li>Bandwidth: 80MHz</li> </ul> 2. Veriwave settings: <ul> <li>802.11 n card</li> <li>Security: WPA2-PSK</li> <li>MCS index: 15</li> <li>Guard Interval: short</li> <li>Bandwidth: 20MHz</li> <li>Channel mode: B</li> </ul> 802.11 ac card <ul> <li>Security: WPA2-PSK</li> <li>Spatial streams: 4</li> <li>MCS index: 9</li> <li>Guard Interval: short</li> <li>Bandwidth: 80MHz</li> <li>Channel mode: Bypass</li> </ul> 3. DUT connect to VeriWave ethernet card by ethernet cable. 4. DUT connect to VeriWave 11n card by Wireless connection. 5. DUT connect to VeriWave 11ac card by Wireless connection. 6. Validate wireless throughput on 64, 88,128, 256, 512, 1024, 1280, 1518 Frame sizes. 7. Execute VeriWave to validate wireless throughput 8. Write down the test result and check if TCP, Tx Throughput can pass PQA criterion | x = Tes result If 90% < x < 100%, report L3 bug. If 70% < x < 90%, report L2 bug. If 0% < x < 70%, report L1 bug. | [40 empty] | 1 |  | Test Link | 2018-10-01 11:03:43 |  |  | Y
UTP-4498 | 13.2.1.20.5 | L3 | Common | Performance | Wireless Performance | AP Mode: WLAN <> LAN | Concurrent <br>2.4G 11n, 2T2R, Ch1, BW: 20MHz<br>5G 11ac, 4T4R, Ch36, BW:80MHz |  |  |  | [Veriwave] TCP, Rx Throughput | [Veriwave] TCP, Rx Throughput |  |  | 1. DUT settings: 2.4G Security: WPA2-PSK Channel: 1 Bandwidth: 20MHz 5G Security: WPA2-PSK Channel: 36 Bandwidth: 80MHz 2. Veriwave settings: 802.11 n card Security: WPA2-PSK MCS index: 15 Guard Interval: short Bandwidth: 20MHz Channel mode: B 802.11 ac card Security: WPA2-PSK Spatial streams: 4 MCS index: 9 Guard Interval: short Bandwidth: 80MHz Channel mode: Bypass 3. DUT connect to VeriWave ethernet card by ethernet cable. 4. DUT connect to VeriWave 11n card by Wireless connection. 5. DUT connect to VeriWave 11ac card by Wireless connection. 6. Validate wireless throughput on 64, 88,128, 256, 512, 1024, 1280, 1518 Frame sizes. 7. Execute VeriWave to validate wireless throughput 8. Write down the test result and check if TCP, Rx Throughput can pass PQA criterion | x = Tes result If 90% < x < 100%, report L3 bug. If 70% < x < 90%, report L2 bug. If 0% < x < 70%, report L1 bug. | [40 empty] | 1 |  | Test Link | 2018-10-01 11:03:43 |  |  | Y
UTP-4499 | 13.2.1.20.9 | L3 | Common | Performance | Wireless Performance | AP Mode: WLAN <> LAN | Concurrent <br>2.4G 11n, 2T2R, Ch1, BW: 20MHz<br>5G 11ac, 4T4R, Ch36, BW:80MHz |  |  |  | [IxChariot] TCP, Bi-Direction Throughput | [IxChariot] TCP, Bi-Direction Throughput |  |  | 1. DUT settings: 2.4G <ul> <li>Security: WPA2-PSK</li> <li>Channel: 1</li> <li>Bandwidth: 20MHz</li> </ul> 5G <ul> <li>Security: WPA2-PSK</li> <li>Channel: 36</li> <li>Bandwidth: 80MHz</li> </ul> 2. One PC with 1G NIC connect to DUT via ;LAN port. 3. One PC with 11n dongle connect to DUT via wireless connection. 4. ;One PC with 11ac ;dongle connect to DUT via wireless connection. 5. Set test duration as 1.5 min on IxChariot. 6. Add 2 ;Tx + 2 Rx pair in IxChariot ;of ;11n ;PC. 7. ; ;Add 4 ;Tx + 4 ;Rx pair in IxChariot of ; 11ac ;PC. 8. Execute IxChariot to verify Bi-direction ;wireless throughput. 9. Write down the test result and check if wireless Throughput can pass PQA criterion | x = Tes result If 90% < x < 100%, report L3 bug. If 70% < x < 90%, report L2 bug. If 0% < x < 70%, report L1 bug. | [40 empty] | 1 |  | Test Link | 2018-10-01 11:03:44 |  |  | Y
UTP-4500 | 13.2.1.21.1 | L2 | Common | Performance | Wireless Performance | AP Mode: WLAN <> LAN | Concurrent <br>2.4G 11n, 2T2R, Ch1, BW: 20MHz<br>5G 11ac, 4T4R, Ch157, BW:80MHz |  |  |  | [Veriwave] UDP, Bi-Direction Throughput | [Veriwave] UDP, Bi-Direction Throughput |  |  | 1. DUT settings: 2.4G <ul> <li>Security: WPA2-PSK</li> <li>Channel: 1</li> <li>Bandwidth: 20MHz</li> </ul> 5G <ul> <li>Security: WPA2-PSK</li> <li>Channel: 157</li> <li>Bandwidth: 80MHz</li> </ul> 2. Veriwave settings: 802.11 n card <ul> <li>Security: WPA2-PSK</li> <li>MCS index: 15</li> <li>Guard Interval: short</li> <li>Bandwidth: 20MHz</li> <li>Channel mode: B</li> </ul> 802.11 ac card <ul> <li>Security: WPA2-PSK</li> <li>Spatial streams: 4</li> <li>MCS index: 9</li> <li>Guard Interval: short</li> <li>Bandwidth: 80MHz</li> <li>Channel mode: Bypass</li> </ul> 3. DUT connect to VeriWave ethernet card by ethernet cable. 4. DUT connect to VeriWave 11n card by Wireless connection. 5. DUT connect to VeriWave 11ac card by Wireless connection. 6. Validate wireless throughput on 88,128, 256, 512, 1024, 1280, 1460, 1518 Frame sizes. 7. Execute VeriWave to validate wireless throughput 8. Write down the test result and check if UDP, Bi-Direction Throughput can pass PQA criterion | x = Tes result If 90% < x < 100%, report L3 bug. If 70% < x < 90%, report L2 bug. If 0% < x < 70%, report L1 bug. | [40 empty] | 1 |  | Test Link | 2018-10-01 11:03:44 |  |  | Y
UTP-4501 | 13.2.1.22.1 | L3 | Common | Performance | Wireless Performance | AP Mode: WLAN <> LAN | Concurrent<br>2.4G 11n, 2T2R, Ch1, BW: 40MHz<br>5G 11ac, 4T4R, Ch36, BW:80MHz |  |  |  | [Veriwave] UDP, Tx Throughput | [Veriwave] UDP, Tx Throughput |  |  | 1. DUT settings: 2.4G <ul> <li>Security: WPA2-PSK</li> <li>Channel: 1</li> <li>Bandwidth: 40MHz</li> </ul> 5G <ul> <li>Security: WPA2-PSK</li> <li>Channel: 36</li> <li>Bandwidth: 80MHz</li> </ul> 2. Veriwave settings: 802.11 n card <ul> <li>Security: WPA2-PSK</li> <li>MCS index: 15</li> <li>Guard Interval: short</li> <li>Bandwidth: 40MHz</li> <li>Channel mode: B</li> </ul> 802.11 ac card <ul> <li>Security: WPA2-PSK</li> <li>Spatial streams: 4</li> <li>MCS index: 9</li> <li>Guard Interval: short</li> <li>Bandwidth: 80MHz</li> <li>Channel mode: Bypass</li> </ul> 3. DUT connect to VeriWave ethernet card by ethernet cable. 4. DUT connect to VeriWave 11n card by Wireless connection. 5. DUT connect to VeriWave 11ac card by Wireless connection. 6. Validate wireless throughput on 64, 88,128, 256, 512, 1024, 1280, 1518 Frame sizes. 7. Execute VeriWave to validate wireless throughput 8. Write down the test result and check if UDP, Tx Throughput can pass PQA criterion | x = Tes result If 90% < x < 100%, report L3 bug. If 70% < x < 90%, report L2 bug. If 0% < x < 70%, report L1 bug. | [40 empty] | 1 |  | Test Link | 2018-10-01 11:03:45 |  |  | Y
UTP-4502 | 13.2.1.22.2 | L3 | Common | Performance | Wireless Performance | AP Mode: WLAN <> LAN | Concurrent<br>2.4G 11n, 2T2R, Ch1, BW: 40MHz<br>5G 11ac, 4T4R, Ch36, BW:80MHz |  |  |  | [Veriwave] UDP, Rx Throughput | [Veriwave] UDP, Rx Throughput |  |  | 1. DUT settings: 2.4G <ul> <li>Security: WPA2-PSK</li> <li>Channel: 1</li> <li>Bandwidth: 40MHz</li> </ul> 5G <ul> <li>Security: WPA2-PSK</li> <li>Channel: 36</li> <li>Bandwidth: 80MHz</li> </ul> 2. Veriwave settings: 802.11 n card <ul> <li>Security: WPA2-PSK</li> <li>MCS index: 15</li> <li>Guard Interval: short</li> <li>Bandwidth: 40MHz</li> <li>Channel mode: B</li> </ul> 802.11 ac card <ul> <li>Security: WPA2-PSK</li> <li>Spatial streams: 4</li> <li>MCS index: 9</li> <li>Guard Interval: short</li> <li>Bandwidth: 80MHz</li> <li>Channel mode: Bypass</li> </ul> 3. DUT connect to VeriWave ethernet card by ethernet cable. 4. DUT connect to VeriWave 11n card by Wireless connection. 5. DUT connect to VeriWave 11ac card by Wireless connection. 6. Validate wireless throughput on 64, 88,128, 256, 512, 1024, 1280, 1518 Frame sizes. 7. Execute VeriWave to validate wireless throughput 8. Write down the test result and check if UDP, Rx Throughput can pass PQA criterion | x = Tes result If 90% < x < 100%, report L3 bug. If 70% < x < 90%, report L2 bug. If 0% < x < 70%, report L1 bug. | [40 empty] | 1 |  | Test Link | 2018-10-01 11:03:45 |  |  | Y
UTP-4503 | 13.2.1.22.3 | L3 | Common | Performance | Wireless Performance | AP Mode: WLAN <> LAN | Concurrent<br>2.4G 11n, 2T2R, Ch1, BW: 40MHz<br>5G 11ac, 4T4R, Ch36, BW:80MHz |  |  |  | [Veriwave] UDP, Bi-Direction Throughput | [Veriwave] UDP, Bi-Direction Throughput |  |  | 1. DUT settings: 2.4G <ul> <li>Security: WPA2-PSK</li> <li>Channel: 1</li> <li>Bandwidth: 40MHz</li> </ul> 5G <ul> <li>Security: WPA2-PSK</li> <li>Channel: 36</li> <li>Bandwidth: 80MHz</li> </ul> 2. Veriwave settings: 802.11 n card <ul> <li>Security: WPA2-PSK</li> <li>MCS index: 15</li> <li>Guard Interval: short</li> <li>Bandwidth: 40MHz</li> <li>Channel mode: B</li> </ul> 802.11 ac card <ul> <li>Security: WPA2-PSK</li> <li>Spatial streams: 4</li> <li>MCS index: 9</li> <li>Guard Interval: short</li> <li>Bandwidth: 80MHz</li> <li>Channel mode: Bypass</li> </ul> 3. DUT connect to VeriWave ethernet card by ethernet cable. 4. DUT connect to VeriWave 11n card by Wireless connection. 5. DUT connect to VeriWave 11ac card by Wireless connection. 6. Validate wireless throughput on 64, 88,128, 256, 512, 1024, 1280, 1518 Frame sizes. 7. Execute VeriWave to validate wireless throughput 8. Write down the test result and check if UDP, Bi-Direction Throughput can pass PQA criterion | x = Tes result If 90% < x < 100%, report L3 bug. If 70% < x < 90%, report L2 bug. If 0% < x < 70%, report L1 bug. | [40 empty] | 1 |  | Test Link | 2018-10-01 11:03:45 |  |  | Y
UTP-4504 | 13.2.1.22.4 | L3 | Common | Performance | Wireless Performance | AP Mode: WLAN <> LAN | Concurrent<br>2.4G 11n, 2T2R, Ch1, BW: 40MHz<br>5G 11ac, 4T4R, Ch36, BW:80MHz |  |  |  | [Veriwave] TCP, Tx Throughput | [Veriwave] TCP, Tx Throughput |  |  | 1. DUT settings: 2.4G <ul> <li>Security: WPA2-PSK</li> <li>Channel: 1</li> <li>Bandwidth: 40MHz</li> </ul> 5G <ul> <li>Security: WPA2-PSK</li> <li>Channel: 36</li> <li>Bandwidth: 80MHz</li> </ul> 2. Veriwave settings: 802.11 n card <ul> <li>Security: WPA2-PSK</li> <li>MCS index: 15</li> <li>Guard Interval: short</li> <li>Bandwidth: 40MHz</li> <li>Channel mode: B</li> </ul> 802.11 ac card <ul> <li>Security: WPA2-PSK</li> <li>Spatial streams: 4</li> <li>MCS index: 9</li> <li>Guard Interval: short</li> <li>Bandwidth: 80MHz</li> <li>Channel mode: Bypass</li> </ul> 3. DUT connect to VeriWave ethernet card by ethernet cable. 4. DUT connect to VeriWave 11n card by Wireless connection. 5. DUT connect to VeriWave 11ac card by Wireless connection. 6. Validate wireless throughput on 64, 88,128, 256, 512, 1024, 1280, 1518 Frame sizes. 7. Execute VeriWave to validate wireless throughput 8. Write down the test result and check if TCP, Tx Throughput can pass PQA criterion | x = Tes result If 90% < x < 100%, report L3 bug. If 70% < x < 90%, report L2 bug. If 0% < x < 70%, report L1 bug. | [40 empty] | 1 |  | Test Link | 2018-10-01 11:03:46 |  |  | Y
UTP-4505 | 13.2.1.22.5 | L3 | Common | Performance | Wireless Performance | AP Mode: WLAN <> LAN | Concurrent<br>2.4G 11n, 2T2R, Ch1, BW: 40MHz<br>5G 11ac, 4T4R, Ch36, BW:80MHz |  |  |  | [Veriwave] TCP, Rx Throughput | [Veriwave] TCP, Rx Throughput |  |  | 1. DUT settings: 2.4G <ul> <li>Security: WPA2-PSK</li> <li>Channel: 1</li> <li>Bandwidth: 40MHz</li> </ul> 5G <ul> <li>Security: WPA2-PSK</li> <li>Channel: 36</li> <li>Bandwidth: 80MHz</li> </ul> 2. Veriwave settings: 802.11 n card <ul> <li>Security: WPA2-PSK</li> <li>MCS index: 15</li> <li>Guard Interval: short</li> <li>Bandwidth: 40MHz</li> <li>Channel mode: B</li> </ul> 802.11 ac card <ul> <li>Security: WPA2-PSK</li> <li>Spatial streams: 4</li> <li>MCS index: 9</li> <li>Guard Interval: short</li> <li>Bandwidth: 80MHz</li> <li>Channel mode: Bypass</li> </ul> 3. DUT connect to VeriWave ethernet card by ethernet cable. 4. DUT connect to VeriWave 11n card by Wireless connection. 5. DUT connect to VeriWave 11ac card by Wireless connection. 6. Validate wireless throughput on 64, 88,128, 256, 512, 1024, 1280, 1518 Frame sizes. 7. Execute VeriWave to validate wireless throughput 8. Write down the test result and check if TCP, Rx Throughput can pass PQA criterion | x = Tes result If 90% < x < 100%, report L3 bug. If 70% < x < 90%, report L2 bug. If 0% < x < 70%, report L1 bug. | [40 empty] | 1 |  | Test Link | 2018-10-01 11:03:46 |  |  | Y
UTP-4506 | 13.2.1.23.1 | L2 | Common | Performance | Wireless Performance | AP Mode: WLAN <> LAN | MU-MIMO, 4T4R, Ch36, BW:80MHz |  |  |  | [VeriWave] Throughput test with two 1x1 MU-MIMO stations | [VeriWave] Throughput test with two 1x1 MU-MIMO stations |  |  | 1. This test was used VeriWave WaveDynamix 2. Follow the SOP to test 3. Two 1x1 No MU-MIMO stations connected to MU-MIMO DUT 4. Used the VeriWave test every 1x1 No MU-MIMO station TX TCP throughput(DUT to Station) at the same time 5. Check the two 1x1 No MU-MIMO stations total throughput 6. Two 1x1 MU-MIMO stations connected to MU-MIMO DUT 7. Used the VeriWave test every 1x1 MU-MIMO station TX TCP throughput(DUT to Station) at the same time 8. Check the two 1x1 MU-MIMO stations total throughput 9. Two 1x1 No MU-MIMO stations connected to MU-MIMO DUT 10. Used the VeriWave test every 1x1 No MU-MIMO station TX UDP throughput(DUT to Station) at the same time 11. Check the two 1x1 No MU-MIMO stations total throughput 12. Two 1x1 MU-MIMO stations connected to MU-MIMO DUT 13. Used the VeriWave test every 1x1 MU-MIMO station TX UDP throughput(DUT to Station) at the same time 14. Check the two 1x1 MU-MIMO stations total throughput | 1. In step8,14. 2台1x1 MU-MIMO stations的總共throughput要比2台1x1 沒MU-MIMO stations的總共throughput 高1.7倍? 如果throughput高1.6倍--> L3 bug, 高1.5倍--> L2 bug, 低1.5倍--> L1 bug Refer to the QCOM MU-MIMO Test Result sheet Ex: QTN: One group 1x1 No MU-MIMO clientsX2 --> Total throughput= 260M One group 1x1 MU-MIMO clientsX2--> Total throughput= 460M Improve 1.769231 times. | [40 empty] | 1 | 5 | Test Link | 2018-10-01 11:03:47 |  |  | Y
UTP-4507 | 13.2.1.23.2 | L2 | Common | Performance | Wireless Performance | AP Mode: WLAN <> LAN | MU-MIMO, 4T4R, Ch36, BW:80MHz |  |  |  | [VeriWave] Throughput test with three 1x1 MU-MIMO stations | [VeriWave] Throughput test with three 1x1 MU-MIMO stations |  |  | 1. This test was used VeriWave WaveDynamix 2. Follow the SOP to test 3. Three 1x1 No MU-MIMO stations connected to MU-MIMO DUT 4. Used the VeriWave test every 1x1 No MU-MIMO station TX TCP throughput(DUT to Station) at the same time 5. Check the Three 1x1 No MU-MIMO stations total throughput 6. Three 1x1 MU-MIMO stations connected to MU-MIMO DUT 7. Used the VeriWave test every 1x1 MU-MIMO station TX TCP throughput(DUT to Station) at the same time 8. Check the Three 1x1 MU-MIMO stations total throughput 9. Three 1x1 No MU-MIMO stations connected to MU-MIMO DUT 10. Used the VeriWave test every 1x1 No MU-MIMO station TX UDP throughput(DUT to Station) at the same time 11. Check the Three 1x1 No MU-MIMO stations total throughput 12. Three 1x1 MU-MIMO stations connected to MU-MIMO DUT 13. Used the VeriWave test every 1x1 MU-MIMO station TX UDP throughput(DUT to Station) at the same time 14. Check the Three 1x1 MU-MIMO stations total throughput | 1. In step8,14. 3台1x1 MU-MIMO stations的總共throughput要比3台1x1 沒MU-MIMO stations的總共throughput 高2.4倍? 如果throughput高2.3倍--> L3 bug, 高2.2倍--> L2 bug, 低2.2倍--> L1 bug Refer to the QCOM MU-MIMO Test Result sheet | [40 empty] | 1 |  | Test Link | 2018-10-01 11:03:47 |  |  | Y
UTP-4508 | 13.2.1.23.3 | L2 | Common | Performance | Wireless Performance | AP Mode: WLAN <> LAN | MU-MIMO, 4T4R, Ch36, BW:80MHz |  |  |  | [VeriWave] Throughput test with four 1x1 MU-MIMO stations | [VeriWave] Throughput test with four 1x1 MU-MIMO stations |  |  | 1. This test was used VeriWave WaveDynamix 2. Follow the SOP to test 3. Four 1x1 No MU-MIMO stations connected to MU-MIMO DUT 4. Used the VeriWave test every 1x1 No MU-MIMO station TX TCP throughput(DUT to Station) at the same time 5. Check the Four 1x1 No MU-MIMO stations total throughput 6. Four 1x1 MU-MIMO stations connected to MU-MIMO DUT 7. Used the VeriWave test every 1x1 MU-MIMO station TX TCP throughput(DUT to Station) at the same time 8. Check the Four 1x1 MU-MIMO stations total throughput 9. Four 1x1 No MU-MIMO stations connected to MU-MIMO DUT 10. Used the VeriWave test every 1x1 No MU-MIMO station TX UDP throughput(DUT to Station) at the same time 11. Check the Four 1x1 No MU-MIMO stations total throughput 12. Four 1x1 MU-MIMO stations connected to MU-MIMO DUT 13. Used the VeriWave test every 1x1 MU-MIMO station TX UDP throughput(DUT to Station) at the same time 14. Check the Four 1x1 MU-MIMO stations total throughput | 1. In step8,14. 4台1x1 MU-MIMO stations的總共throughput要比4台1x1 沒MU-MIMO stations的總共throughput 高3.4倍? 如果throughput高3.3倍--> L3 bug, 高3.2倍--> L2 bug, 低3.2倍--> L1 bug Refer to the QCOM MU-MIMO Test Result sheet | [40 empty] | 1 |  | Test Link | 2018-10-01 11:03:48 |  |  | Y
UTP-4509 | 13.2.1.23.4 | L2 | Common | Performance | Wireless Performance | AP Mode: WLAN <> LAN | MU-MIMO, 4T4R, Ch36, BW:80MHz |  |  |  | [VeriWave] Throughput test with two 2x2 MU-MIMO stations | [VeriWave] Throughput test with two 2x2 MU-MIMO stations |  | 325 | 1. This test was used VeriWave WaveDynamix 2. Follow the SOP to test 3. Two 2x2 No MU-MIMO stations connected to MU-MIMO DUT 4. Used the VeriWave test every 2x2 No MU-MIMO station TX TCP throughput(DUT to Station) at the same time 5. Check the two 2x2 No MU-MIMO stations total throughput 6. Two 2x2 MU-MIMO stations connected to MU-MIMO DUT 7. Used the VeriWave test every 2x2 MU-MIMO station TX TCP throughput(DUT to Station) at the same time 8. Check the two 2x2 MU-MIMO stations total throughput 9. Two 2x2 No MU-MIMO stations connected to MU-MIMO DUT 10. Used the VeriWave test every 2x2 No MU-MIMO station TX UDP throughput(DUT to Station) at the same time 11. Check the two 2x2 No MU-MIMO stations total throughput 12. Two 2x2 MU-MIMO stations connected to MU-MIMO DUT 13. Used the VeriWave test every 2x2 MU-MIMO station TX UDP throughput(DUT to Station) at the same time 14. Check the two 2x2 MU-MIMO stations total throughput | 1. In step8,14. 2台2x2 MU-MIMO stations的總共throughput要比2台2x2 沒MU-MIMO stations的總共throughput 高1.7倍? 如果throughput高1.6倍--> L3 bug, 高1.5倍--> L2 bug, 低1.5倍--> L1 bug Refer to the QCOM MU-MIMO Test Result sheet | [40 empty] | 1 |  | Test Link | 2018-10-01 11:03:48 |  |  | Y
UTP-4510 | 13.2.1.23.5 | L2 | Common | Performance | Wireless Performance | AP Mode: WLAN <> LAN | MU-MIMO, 4T4R, Ch36, BW:80MHz |  |  |  | [VeriWave] Throughput test with one 1x1 and one 2x2 MU-MIMO stations | [VeriWave] Throughput test with one 1x1 and one 2x2 MU-MIMO stations |  | 325 | 1. This test was used VeriWave WaveDynamix 2. Follow the SOP to test 3. One 1x1 and one 2x2 No MU-MIMO stations connected to MU-MIMO DUT 4. Used the VeriWave test every client No MU-MIMO station TX TCP throughput(DUT to Station) at the same time 5. Check the one 1x1 and one 2x2 No MU-MIMO stations total throughput 6. One 1x1 and one 2x2 MU-MIMO stations connected to MU-MIMO DUT 7. Used the VeriWave test every client MU-MIMO station TX TCP throughput(DUT to Station) at the same time 8. Check the one 1x1 and one 2x2 MU-MIMO stations total throughput 9. One 1x1 and one 2x2 No MU-MIMO stations connected to MU-MIMO DUT 10. Used the VeriWave test every client No MU-MIMO station TX UDP throughput(DUT to Station) at the same time 11. Check the one 1x1 and one 2x2 No MU-MIMO stations total throughput 12. One 1x1 and one 2x2 MU-MIMO stations connected to MU-MIMO DUT 13. Used the VeriWave test every client MU-MIMO station TX UDP throughput(DUT to Station) at the same time 14. Check the one 1x1 and one 2x2 MU-MIMO stations total throughput | 1. In step8,14. 1台1x1和1台2x2 MU-MIMO stations的總共throughput要比1台1x1和1台2x2 沒MU-MIMO stations的總共throughput 高1.7倍? 如果throughput高1.6倍--> L3 bug, 高1.5倍--> L2 bug, 低1.5倍--> L1 bug Refer to the QCOM MU-MIMO Test Result sheet EX: QTN: One group 1x1 No MU-MIMO clientX1 and 2x2 No MU-MIMO clientX1--> Total throughput= 404M One group 1x1 MU-MIMO clientX1 and 2x2 MU-MIMO clientX1--> Total throughput= 647M Improve 1.601485 times | [40 empty] | 1 |  | Test Link | 2018-10-01 11:03:48 |  |  | Y
UTP-4511 | 13.2.1.23.6 | L2 | Common | Performance | Wireless Performance | AP Mode: WLAN <> LAN | MU-MIMO, 4T4R, Ch36, BW:80MHz |  |  |  | [VeriWave] Throughput test with two 1x1 and one 2x2 MU-MIMO stations | [VeriWave] Throughput test with two 1x1 and one 2x2 MU-MIMO stations |  | 325 | 1. This test was used VeriWave WaveDynamix 2. Follow the SOP to test 3. Two 1x1 and one 2x2 No MU-MIMO stations connected to MU-MIMO DUT 4. Used the VeriWave test every client No MU-MIMO station TX TCP throughput(DUT to Station) at the same time 5. Check the two 1x1 and one 2x2 No MU-MIMO stations total throughput 6. Two 1x1 and one 2x2 MU-MIMO stations connected to MU-MIMO DUT 7. Used the VeriWave test every client MU-MIMO station TX TCP throughput(DUT to Station) at the same time 8. Check the two 1x1 and one 2x2 MU-MIMO stations total throughput 9. Two 1x1 and one 2x2 No MU-MIMO stations connected to MU-MIMO DUT 10. Used the VeriWave test every client No MU-MIMO station TX UDP throughput(DUT to Station) at the same time 11. Check the two 1x1 and one 2x2 No MU-MIMO stations total throughput 12. Two 1x1 and one 2x2 MU-MIMO stations connected to MU-MIMO DUT 13. Used the VeriWave test every client MU-MIMO station TX UDP throughput(DUT to Station) at the same time 14. Check the two 1x1 and one 2x2 MU-MIMO stations total throughput | 1. In step8,14. 2台1x1和1台2x2 MU-MIMO stations的總共throughput要比2台1x1和1台2x2 沒MU-MIMO stations的總共throughput 高2.4倍? 如果throughput高2.3倍--> L3 bug, 高2.2倍--> L2 bug, 低2.2倍--> L1 bug Refer to the QCOM MU-MIMO Test Result sheet | [40 empty] | 1 |  | Test Link | 2018-10-01 11:03:49 |  |  | Y
UTP-4512 | 13.2.1.23.7 | L2 | Common | Performance | Wireless Performance | AP Mode: WLAN <> LAN | MU-MIMO, 4T4R, Ch36, BW:80MHz |  |  |  | [VeriWave] Throughput test with max 1x1 MU-MIMO stations | [VeriWave] Throughput test with max 1x1 MU-MIMO stations |  | 325 | 1. This test was used VeriWave WaveDynamix 2. Follow the SOP to test 3. Max 1x1 No MU-MIMO stations connected to MU-MIMO DUT 4. Used the VeriWave test every 1x1 No MU-MIMO station TX TCP throughput(DUT to Station) at the same time 5. Check the Max 1x1 No MU-MIMO stations total throughput 6. Max 1x1 MU-MIMO stations connected to MU-MIMO DUT 7. Used the VeriWave test every 1x1 MU-MIMO station TX TCP throughput(DUT to Station) at the same time 8. Check the Max 1x1 MU-MIMO stations total throughput 9. Max 1x1 No MU-MIMO stations connected to MU-MIMO DUT 10. Used the VeriWave test every 1x1 No MU-MIMO station TX UDP throughput(DUT to Station) at the same time 11. Check the Max 1x1 No MU-MIMO stations total throughput 12. Max 1x1 MU-MIMO stations connected to MU-MIMO DUT 13. Used the VeriWave test every 1x1 MU-MIMO station TX UDP throughput(DUT to Station) at the same time 14. Check the Max 1x1 MU-MIMO stations total throughput | 1. In step8. If DUT support two MU-MIMO clients of one group. Max 1x1 MU-MIMO stations的總共throughput要比Max 1x1 沒MU-MIMO stations的總共throughput 高1.7倍? 如果throughput高1.6倍--> L3 bug, 高1.5倍--> L2 bug, 低1.5倍--> L1 bug 2. In step8. If DUT support three MU-MIMO clients of one group. Max 1x1 MU-MIMO stations的總共throughput要比Max 1x1 沒MU-MIMO stations的總共throughput 高2.4倍? 如果throughput高2.3倍--> L3 bug, 高2.2倍--> L2 bug, 低2.2倍--> L1 bug 3. In step8. If DUT support four MU-MIMO clients of one group. Max 1x1 MU-MIMO stations的總共throughput要比Max 1x1 沒MU-MIMO stations的總共throughput 高3.4倍? 如果throughput高3.3倍--> L3 bug, 高3.2倍--> L2 bug, 低3.2倍--> L1 bug Refer to the QCOM MU-MIMO Test Result sheet | [40 empty] | 1 |  | Test Link | 2018-10-01 11:03:49 |  |  | Y
UTP-4513 | 13.2.1.23.8 | L1 | Common | Performance | Wireless Performance | AP Mode: WLAN <> LAN | MU-MIMO, 4T4R, Ch36, BW:80MHz |  |  |  | [VeriWave] Mixed Mode Scenario Throughput test | [VeriWave] Mixed Mode Scenario Throughput test |  |  | 1. This test was used VeriWave WaveDynamix 2. Two 1x1 MU-MIMO stations connected to MU-MIMO DUT 3. Used the VeriWave test two 1x1 MU-MIMO station TX TCP throughput(DUT to Station) at the same time 4. Check the two 1x1 MU-MIMO stations total throughput 5. One 1x1 No MU-MIMO 11ac station connected to MU-MIMO DUT 6. Used theVeriWave test two 1x1 MU-MIMO and one 1x1 No MU-MIMO 11ac station TX TCP throughput(DUT to Station) at the same time 7. Check the two 1x1 MU-MIMO stations total throughput 8. Two 2x2 MU-MIMO stations and One 2x2 No MU-MIMO 11ac station test again 9. One 2x2 MU-MIMO station, one 1x1 MU-MIMO station and One 1x1 No MU-MIMO 11ac station test again | 1. In step7. 在有1x1 No MU-MIMO 11ac station的狀況下,2台1x1 MU-MIMO stations的總共throughput要比在沒有1x1 No MU-MIMO 11ac station的狀況下,2台1x1 MU-MIMO stations的總共throughput 不能低於50%? 如果throughput低45%--> L3 bug, 低40%--> L2 bug, 低35%--> L1 bug Refer to the QCOM MU-MIMO Test Result sheet Ex: QTN: One group 1x1 No MU-MIMO clientsX2 --> Total throughput= 260M One group 1x1 MU-MIMO clientsX2--> Total throughput= 460M Improve 1.769231 times. 加入1x1 No MU-MIMO 11ac station的狀況下: 1x1 No MU-MIMO 11ac station throughput= 130 M One group 1x1 MU-MIMO clientsX2--> Total throughput= 130*1.769231=230.00003M 230.00003/460= 0.5 times 2. In step7. If DUT support three MU-MIMO clients of one group,在有1x1 No MU-MIMO 11ac station的狀況下,3台1x1 MU-MIMO stations的總共throughput要比在沒有1x1 No MU-MIMO 11ac station的狀況下,3台1x1 MU-MIMO stations的總共throughput 不能低於50%? 如果throughput低45%--> L3 bug, 低40%--> L2 bug, 低35%--> L1 bug Ex: QCOM: One group 1x1 No MU-MIMO clientsX3 --> Total throughput= 323M One group 1x1 MU-MIMO clientsX3--> Total throughput= 780M Improve 2.41 times. 加入1x1 No MU-MIMO 11ac station的狀況下: 1x1 No MU-MIMO 11ac station throughput= 323/2=161.5 M One group 1x1 MU-MIMO clientsX3--> Total throughput= 161.5*2.41=389.215M 389.215/780= 0.498 times 3. In step8 and step9. Pass criteria was the same with step7 | [40 empty] | 1 | 50 | Test Link | 2018-10-01 11:03:49 |  |  | Y
UTP-4514 | 13.2.1.23.9 | L1 | Common | Performance | Wireless Performance | AP Mode: WLAN <> LAN | MU-MIMO, 4T4R, Ch36, BW:80MHz |  |  |  | [IxChariot] Mixed Mode Scenario Throughput test with Airtime Fairness | [IxChariot] Mixed Mode Scenario Throughput test with Airtime Fairness |  |  | 1. This test was in shielding room 2. MU-MIMO DUT default Airtime Fairness was enabled 3. Two 1x1 MU-MIMO stations connected to MU-MIMO DUT 4. One 2x2 No MU-MIMO 11n station connected to MU-MIMO DUT 5. Used the IxChariot test two 1x1 MU-MIMO and one 2x2 No MU-MIMO 11n station 4TX TCP throughput(DUT to Station) at the same time 6. Check the two 1x1 MU-MIMO stations total throughput and 2x2 No MU-MIMO 11n station throughput 7. Disabled Airtime Fairness 8. Used the IxChariot test two 1x1 MU-MIMO and one 2x2 No MU-MIMO 11n station 4TX TCP throughput(DUT to Station) at the same time 9. Check the two 1x1 MU-MIMO stations total throughput and 2x2 No MU-MIMO 11n station throughput 10. Compare the throughput in step6 and step9 11. Changed the 2x2 No MU-MIMO 11n station to 2x2 No MU-MIMO 11a station and test again | 1. In step10. 在有Airtime Fairness的狀況下,2台1x1 MU-MIMO stations的總共throughput要比在沒有Airtime Fairness的狀況下,2台1x1 MU-MIMO stations的總共throughput 高200%上下誤差為20% 2. In step10. 在有Airtime Fairness的狀況下,1x1 No MU-MIMO 11n station的throughput要比在沒有Airtime Fairness的狀況下,1x1 No MU-MIMO 11n station的throughput 少67%上下誤差為20% 3. In step11. ??? | [40 empty] | 1 |  | Test Link | 2018-10-01 11:03:50 |  |  | Y
UTP-4515 | 13.2.3.1.1 | L0 | Common | Performance | Wireless Performance | AP Mode: WLAN <> ADSL WAN | 2.4G 11n, 2T2R, Ch1, BW: 20MHz |  |  |  | [Speed Test] TCP, Tx & Rx Throughput | [Speed Test] TCP, Tx &amp; Rx Throughput |  |  | 0. Download the Pass Criterion file via ; ;http://zytwsps01.zyxel.com/Mitrastar/BroadbandCPE/PQA_SW/Pass%20Criteria/Throughput%20Pass%20Criteria%20and%20Test%20Report%20Template%20Summary%20Table.xlsx 1. DUT settings: ; ; ;Security: WPA2-PSK ; ; ;Channel: 1 Bandwidth: 20MHz 2. DUT connect to NB or PC by Wireless connection. 3. DUT connect to Ookla server via ADSL WAN. 4. Run speed test to validate TCP, Tx &amp; Rx Throughput. 5. Write down the test result and check if TCP, Tx &amp; Rx Throughput can pass PQA criterion | x = Tes result If 90% < x < 100%, report L3 bug. If 70% < x < 90%, report L2 bug. If 0% < x < 70%, report L1 bug. | [40 empty] | 1 | 13.5 | Test Link | 2018-10-01 11:03:50 |  |  | Y
UTP-4516 | 13.2.3.2.1 |  | Common | Performance | Wireless Performance | AP Mode: WLAN <> ADSL WAN | 2.4G 11n, 2T2R, Ch1, BW: 40MHz |  |  |  | [Veriwave] UDP, Tx Throughput | [Veriwave] UDP, Tx Throughput |  |  | 1. DUT settings: <ul> <li>Security: WPA2-PSK</li> <li>Channel: 1</li> <li>Bandwidth: 40MHz</li> </ul> 2. Veriwave settings: <ul> <li>Security: WPA2-PSK</li> <li>MCS index: 15</li> <li>Guard Interval: short</li> <li>Bandwidth: 40MHz</li> <li>Channel mode: B</li> </ul> 3. DUT connect to VeriWave ethernet card via ADSL WAN. 4. DUT connect to VeriWave 11n card by Wireless connection. 5. Validate wireless throughput on 64, 88,128, 256, 512, 1024, 1280, 1518 Frame sizes. 6. Execute VeriWave to validate wireless throughput 7. Write down the test result and check if UDP, Tx Throughput can pass PQA criterion | x = Tes result If 90% < x < 100%, report L3 bug. If 70% < x < 90%, report L2 bug. If 0% < x < 70%, report L1 bug. | [40 empty] | 1 |  | Test Link | 2018-10-01 11:03:51 |  |  | Y
UTP-4517 | 13.2.3.2.2 |  | Common | Performance | Wireless Performance | AP Mode: WLAN <> ADSL WAN | 2.4G 11n, 2T2R, Ch1, BW: 40MHz |  |  |  | [Veriwave] UDP, Rx Throughput | [Veriwave] UDP, Rx Throughput |  |  | 1. DUT settings: <ul> <li>Security: WPA2-PSK</li> <li>Channel: 1</li> <li>Bandwidth: 40MHz</li> </ul> 2. Veriwave settings: <ul> <li>Security: WPA2-PSK</li> <li>MCS index: 15</li> <li>Guard Interval: short</li> <li>Bandwidth: 40MHz</li> <li>Channel mode: B</li> </ul> 3. DUT connect to VeriWave ethernet card via ADSL WAN. 4. DUT connect to VeriWave 11n card by Wireless connection. 5. Validate wireless throughput on 64, 88,128, 256, 512, 1024, 1280, 1518 Frame sizes. 6. Execute VeriWave to validate wireless throughput 7. Write down the test result and check if UDP, Rx Throughput can pass PQA criterion | x = Tes result If 90% < x < 100%, report L3 bug. If 70% < x < 90%, report L2 bug. If 0% < x < 70%, report L1 bug. | [40 empty] | 1 |  | Test Link | 2018-10-01 11:03:51 |  |  | Y
UTP-4518 | 13.2.3.2.3 | L3 | Common | Performance | Wireless Performance | AP Mode: WLAN <> ADSL WAN | 2.4G 11n, 2T2R, Ch1, BW: 40MHz |  |  |  | [Veriwave] UDP, Bi-Direction Throughput | [Veriwave] UDP, Bi-Direction Throughput |  |  | 1. DUT settings: <ul> <li>Security: WPA2-PSK</li> <li>Channel: 1</li> <li>Bandwidth: 40MHz</li> </ul> 2. Veriwave settings: <ul> <li>Security: WPA2-PSK</li> <li>MCS index: 15</li> <li>Guard Interval: short</li> <li>Bandwidth: 40MHz</li> <li>Channel mode: C</li> </ul> 3. DUT connect to VeriWave ethernet card via ADSL WAN. 4. DUT connect to VeriWave 11n card by Wireless connection. 5. Validate wireless throughput on 64, 88,128, 256, 512, 1024, 1280, 1518 Frame sizes. 6. Execute VeriWave to validate wireless throughput 7. Write down the test result and check if UDP, Bi-Direction Throughput can pass PQA criterion | x = Tes result If 90% < x < 100%, report L3 bug. If 70% < x < 90%, report L2 bug. If 0% < x < 70%, report L1 bug. | [40 empty] | 1 |  | Test Link | 2018-10-01 11:03:51 |  |  | Y
UTP-4519 | 13.2.3.2.4 |  | Common | Performance | Wireless Performance | AP Mode: WLAN <> ADSL WAN | 2.4G 11n, 2T2R, Ch1, BW: 40MHz |  |  |  | [Veriwave] TCP, Tx Throughput | [Veriwave] TCP, Tx Throughput |  |  | 1. DUT settings: <ul> <li>Security: WPA2-PSK</li> <li>Channel: 1</li> <li>Bandwidth: 40MHz</li> </ul> 2. Veriwave settings: <ul> <li>Security: WPA2-PSK</li> <li>MCS index: 15</li> <li>Guard Interval: short</li> <li>Bandwidth: 40MHz</li> <li>Channel mode: B</li> </ul> 3. DUT connect to VeriWave ethernet card via ADSL WAN. 4. DUT connect to VeriWave 11n card by Wireless connection. 5. Validate wireless throughput on 64, 88,128, 256, 512, 1024, 1280, 1518 Frame sizes. 6. Execute VeriWave to validate wireless throughput 7. Write down the test result and check if TCP, Tx Throughput can pass PQA criterion | x = Tes result If 90% < x < 100%, report L3 bug. If 70% < x < 90%, report L2 bug. If 0% < x < 70%, report L1 bug. | [40 empty] | 1 |  | Test Link | 2018-10-01 11:03:52 |  |  | Y
UTP-4520 | 13.2.3.2.5 |  | Common | Performance | Wireless Performance | AP Mode: WLAN <> ADSL WAN | 2.4G 11n, 2T2R, Ch1, BW: 40MHz |  |  |  | [Veriwave] TCP, Rx Throughput | [Veriwave] TCP, Rx Throughput |  |  | 1. DUT settings: <ul> <li>Security: WPA2-PSK</li> <li>Channel: 1</li> <li>Bandwidth: 40MHz</li> </ul> 2. Veriwave settings: <ul> <li>Security: WPA2-PSK</li> <li>MCS index: 15</li> <li>Guard Interval: short</li> <li>Bandwidth: 40MHz</li> <li>Channel mode: B</li> </ul> 3. DUT connect to VeriWave ethernet card via ADSL WAN. 4. DUT connect to VeriWave 11n card by Wireless connection. 5. Validate wireless throughput on 64, 88,128, 256, 512, 1024, 1280, 1518 Frame sizes. 6. Execute VeriWave to validate wireless throughput 7. Write down the test result and check if TCP, Rx Throughput can pass PQA criterion | x = Tes result If 90% < x < 100%, report L3 bug. If 70% < x < 90%, report L2 bug. If 0% < x < 70%, report L1 bug. | [40 empty] | 1 |  | Test Link | 2018-10-01 11:03:52 |  |  | Y
UTP-4521 | 13.2.3.2.6 | L0 | Common | Performance | Wireless Performance | AP Mode: WLAN <> ADSL WAN | 2.4G 11n, 2T2R, Ch1, BW: 40MHz |  |  |  | [Speed Test] TCP, Tx & Rx Throughput | [Speed Test] TCP, Tx &amp; Rx Throughput |  |  | 0. Download the Pass Criterion file via ; ;http://zytwsps01.zyxel.com/Mitrastar/BroadbandCPE/PQA_SW/Pass%20Criteria/Throughput%20Pass%20Criteria%20and%20Test%20Report%20Template%20Summary%20Table.xlsx 1. DUT settings: <ul> <li>Security: WPA2-PSK</li> <li>Channel: 1</li> <li>Bandwidth: 40MHz</li> </ul> 2. DUT connect to NB or PC by Wireless connection. 3. DUT connect to Ookla server via ADSL WAN. 4. Run speed test to validate TCP, Tx &amp; Rx Throughput. 5. Write down the test result and check if TCP, Tx &amp; Rx Throughput can pass PQA criterion | x = Tes result If 90% < x < 100%, report L3 bug. If 70% < x < 90%, report L2 bug. If 0% < x < 70%, report L1 bug. | [40 empty] | 1 | 13 | Test Link | 2018-10-01 11:03:52 |  |  | Y
UTP-24203 |  | L2 | Common | Performance | Wireless Performance | AP Mode: WLAN <> ADSL WAN | 2.4G 11ax, 4T4R, Ch1, BW: 40MHz |  |  |  | [Speed Test] TCP, Tx & Rx Throughput |  |  |  | 0. Download the Pass Criterion file via http://zytwsps01.zyxel.com/Mitrastar/BroadbandCPE/PQA_SW/Pass%20Criteria/Throughput%20Pass%20Criteria%20and%20Test%20Report%20Template%20Summary%20Table.xlsx 1. DUT settings: Security: WPA2-PSK Channel: 1 Bandwidth: 40MHz 2. DUT connect to NB or PC by Wireless connection. 3. DUT connect to Ookla server via ADSL WAN. 4. Run speed test to validate TCP, Tx &amp; Rx Throughput. 5. Write down the test result and check if TCP, Tx &amp; Rx Throughput can pass PQA criterion | x = Tes result If 90% < x < 100%, report L3 bug. If 70% < x < 90%, report L2 bug. If 0% < x < 70%, report L1 bug. | [40 empty] | 1 |  | Anny Cheng | 2020-05-13 09:23:01 |  |  | Y
UTP-4522 | 13.2.3.3.1 | L3 | Common | Performance | Wireless Performance | AP Mode: WLAN <> ADSL WAN | 5G 11n, 2T2R, Ch36, BW: 20MHz |  |  |  | [Speed Test] TCP, Tx & Rx Throughput | [Speed Test] TCP, Tx &amp; Rx Throughput |  |  | 0. Download the Pass Criterion file via ; ;http://zytwsps01.zyxel.com/Mitrastar/BroadbandCPE/PQA_SW/Pass%20Criteria/Throughput%20Pass%20Criteria%20and%20Test%20Report%20Template%20Summary%20Table.xlsx 1. DUT settings: <ul> <li>Security: WPA2-PSK</li> <li>Channel: 36</li> <li>Bandwidth: 20MHz</li> </ul> 2. DUT connect to NB or PC by Wireless connection. 3. DUT connect to Ookla server via ADSL WAN. 4. Run speed test to validate TCP, Tx &amp; Rx Throughput. 5. Write down the test result and check if TCP, Tx &amp; Rx Throughput can pass PQA criterion | x = Tes result If 90% < x < 100%, report L3 bug. If 70% < x < 90%, report L2 bug. If 0% < x < 70%, report L1 bug. | [40 empty] | 1 |  | Test Link | 2018-10-01 11:03:53 |  |  | Y
UTP-4523 | 13.2.3.4.1 | L3 | Common | Performance | Wireless Performance | AP Mode: WLAN <> ADSL WAN | 5G 11n, 2T2R, Ch36, BW: 40MHz |  |  |  | [Speed Test] TCP, Tx & Rx Throughput | [Speed Test] TCP, Tx &amp; Rx Throughput |  |  | 0. Download the Pass Criterion file via ; ;http://zytwsps01.zyxel.com/Mitrastar/BroadbandCPE/PQA_SW/Pass%20Criteria/Throughput%20Pass%20Criteria%20and%20Test%20Report%20Template%20Summary%20Table.xlsx 1. DUT settings: <ul> <li>Security: WPA2-PSK</li> <li>Channel: 36</li> <li>Bandwidth: 40MHz</li> </ul> 2. DUT connect to NB or PC by Wireless connection. 3. DUT connect to Ookla server via ADSL WAN. 4. Run speed test to validate TCP, Tx &amp; Rx Throughput. 5. Write down the test result and check if TCP, Tx &amp; Rx Throughput can pass PQA criterion | x = Tes result If 90% < x < 100%, report L3 bug. If 70% < x < 90%, report L2 bug. If 0% < x < 70%, report L1 bug. | [40 empty] | 1 |  | Test Link | 2018-10-01 11:03:53 |  |  | Y
UTP-4524 | 13.2.3.6.1 |  | Common | Performance | Wireless Performance | AP Mode: WLAN <> ADSL WAN | 5G 11ac, 4T4R, Ch36, BW:80MHz |  |  |  | [Veriwave] UDP, Tx Throughput | [Veriwave] UDP, Tx Throughput |  |  | 1. DUT settings: <ul> <li>Security: WPA2-PSK</li> <li>Channel: 36</li> <li>Bandwidth: 80MHz</li> </ul> 2. Veriwave settings: <ul> <li>Security: WPA2-PSK</li> <li>Spatial streams: 4</li> <li>MCS index: 9</li> <li>Guard Interval: short</li> <li>Bandwidth: 80MHz</li> <li>Channel mode: Bypass</li> </ul> 3. DUT connect to VeriWave ethernet card via ADSL WAN. 4. DUT connect to VeriWave 11ac ;card by Wireless connection. 5. Validate wireless throughput on 64, 88,128, 256, 512, 1024, 1280, 1518 Frame sizes. 6. Execute VeriWave to validate wireless throughput 7. Write down the test result and check if UDP, Tx Throughput can pass PQA criterion | x = Tes result If 90% < x < 100%, report L3 bug. If 70% < x < 90%, report L2 bug. If 0% < x < 70%, report L1 bug. | [40 empty] | 1 |  | Test Link | 2018-10-01 11:03:54 |  |  | Y
UTP-4525 | 13.2.3.6.2 |  | Common | Performance | Wireless Performance | AP Mode: WLAN <> ADSL WAN | 5G 11ac, 4T4R, Ch36, BW:80MHz |  |  |  | [Veriwave] UDP, Rx Throughput | [Veriwave] UDP, Rx Throughput |  |  | 1. DUT settings: <ul> <li>Security: WPA2-PSK</li> <li>Channel: 36</li> <li>Bandwidth: 80MHz</li> </ul> 2. Veriwave settings: <ul> <li>Security: WPA2-PSK</li> <li>Spatial streams: 4</li> <li>MCS index: 9</li> <li>Guard Interval: short</li> <li>Bandwidth: 80MHz</li> <li>Channel mode: Bypass</li> </ul> 3. DUT connect to VeriWave ethernet card via ADSL WAN. 4. DUT connect to VeriWave 11ac ;card by Wireless connection. 5. Validate wireless throughput on 64, 88,128, 256, 512, 1024, 1280, 1518 Frame sizes. 6. Execute VeriWave to validate wireless throughput 7. Write down the test result and check if UDP, Rx Throughput can pass PQA criterion | x = Tes result If 90% < x < 100%, report L3 bug. If 70% < x < 90%, report L2 bug. If 0% < x < 70%, report L1 bug. | [40 empty] | 1 |  | Test Link | 2018-10-01 11:03:54 |  |  | Y
UTP-4526 | 13.2.3.6.3 | L3 | Common | Performance | Wireless Performance | AP Mode: WLAN <> ADSL WAN | 5G 11ac, 4T4R, Ch36, BW:80MHz |  |  |  | [Veriwave] UDP, Bi-Direction Throughput | [Veriwave] UDP, Bi-Direction Throughput |  |  | 1. DUT settings: <ul> <li>Security: WPA2-PSK</li> <li>Channel: 36</li> <li>Bandwidth: 80MHz</li> </ul> 2. Veriwave settings: <ul> <li>Security: WPA2-PSK</li> <li>Spatial streams: 4</li> <li>MCS index: 9</li> <li>Guard Interval: short</li> <li>Bandwidth: 80MHz</li> <li>Channel mode: Bypass</li> </ul> 3. DUT connect to VeriWave ethernet card via ADSL WAN. 4. DUT connect to VeriWave 11ac ;card by Wireless connection. 5. Validate wireless throughput on 64, 88,128, 256, 512, 1024, 1280, 1518 Frame sizes. 6. Execute VeriWave to validate wireless throughput 7. Write down the test result and check if UDP, Bi-Direction Throughput can pass PQA criterion | x = Tes result If 90% < x < 100%, report L3 bug. If 70% < x < 90%, report L2 bug. If 0% < x < 70%, report L1 bug. | [40 empty] | 1 |  | Test Link | 2018-10-01 11:03:55 |  |  | Y
UTP-4527 | 13.2.3.6.4 |  | Common | Performance | Wireless Performance | AP Mode: WLAN <> ADSL WAN | 5G 11ac, 4T4R, Ch36, BW:80MHz |  |  |  | [Veriwave] TCP, Tx Throughput | [Veriwave] TCP, Tx Throughput |  |  | 1. DUT settings: <ul> <li>Security: WPA2-PSK</li> <li>Channel: 36</li> <li>Bandwidth: 80MHz</li> </ul> 2. Veriwave settings: <ul> <li>Security: WPA2-PSK</li> <li>Spatial streams: 4</li> <li>MCS index: 9</li> <li>Guard Interval: short</li> <li>Bandwidth: 80MHz</li> <li>Channel mode: Bypass</li> </ul> 3. DUT connect to VeriWave ethernet card via ADSL WAN. 4. DUT connect to VeriWave 11ac ;card by Wireless connection. 5. Validate wireless throughput on 64, 88,128, 256, 512, 1024, 1280, 1518 Frame sizes. 6. Execute VeriWave to validate wireless throughput 7. Write down the test result and check if TCP, Tx Throughput can pass PQA criterion | x = Tes result If 90% < x < 100%, report L3 bug. If 70% < x < 90%, report L2 bug. If 0% < x < 70%, report L1 bug. | [40 empty] | 1 |  | Test Link | 2018-10-01 11:03:55 |  |  | Y
UTP-4528 | 13.2.3.6.5 |  | Common | Performance | Wireless Performance | AP Mode: WLAN <> ADSL WAN | 5G 11ac, 4T4R, Ch36, BW:80MHz |  |  |  | [Veriwave] TCP, Rx Throughput | [Veriwave] TCP, Rx Throughput |  |  | 1. DUT settings: <ul> <li>Security: WPA2-PSK</li> <li>Channel: 36</li> <li>Bandwidth: 80MHz</li> </ul> 2. Veriwave settings: <ul> <li>Security: WPA2-PSK</li> <li>Spatial streams: 4</li> <li>MCS index: 9</li> <li>Guard Interval: short</li> <li>Bandwidth: 80MHz</li> <li>Channel mode: Bypass</li> </ul> 3. DUT connect to VeriWave ethernet card via ADSL WAN. 4. DUT connect to VeriWave 11ac ;card by Wireless connection. 5. Validate wireless throughput on 64, 88,128, 256, 512, 1024, 1280, 1518 Frame sizes. 6. Execute VeriWave to validate wireless throughput 7. Write down the test result and check if TCP, Rx Throughput can pass PQA criterion | x = Tes result If 90% < x < 100%, report L3 bug. If 70% < x < 90%, report L2 bug. If 0% < x < 70%, report L1 bug. | [40 empty] | 1 |  | Test Link | 2018-10-01 11:03:56 |  |  | Y
UTP-4529 | 13.2.3.6.6 | L0 | Common | Performance | Wireless Performance | AP Mode: WLAN <> ADSL WAN | 5G 11ac, 4T4R, Ch36, BW:80MHz |  |  |  | [Speed Test] TCP, Tx & Rx Throughput | [Speed Test] TCP, Tx &amp; Rx Throughput |  |  | 0. Download the Pass Criterion file via ; ;http://zytwsps01.zyxel.com/Mitrastar/BroadbandCPE/PQA_SW/Pass%20Criteria/Throughput%20Pass%20Criteria%20and%20Test%20Report%20Template%20Summary%20Table.xlsx 1. DUT settings: <ul> <li>Security: WPA2-PSK</li> <li>Channel: 36</li> <li>Bandwidth: 80MHz</li> </ul> 2. DUT connect to NB or PC by Wireless connection. 3. DUT connect to Ookla server via ADSL WAN. 4. Run speed test to validate TCP, Tx &amp; Rx Throughput. 5. Write down the test result and check if TCP, Tx &amp; Rx Throughput can pass PQA criterion | x = Tes result If 90% < x < 100%, report L3 bug. If 70% < x < 90%, report L2 bug. If 0% < x < 70%, report L1 bug. | [40 empty] | 1 | 14 | Test Link | 2018-10-01 11:03:56 |  |  | Y
UTP-24204 |  | L2 | Common | Performance | Wireless Performance | AP Mode: WLAN <> ADSL WAN | 5G 11ax, 8T8R, Ch36, BW:160MHz |  |  |  | [Speed Test] TCP, Tx & Rx Throughput |  |  |  | 0. Download the Pass Criterion file via http://zytwsps01.zyxel.com/Mitrastar/BroadbandCPE/PQA_SW/Pass%20Criteria/Throughput%20Pass%20Criteria%20and%20Test%20Report%20Template%20Summary%20Table.xlsx 1. DUT settings: Security: WPA2-PSK Channel: 36 Bandwidth: 160MHz 2. DUT connect to NB or PC by Wireless connection. 3. DUT connect to Ookla server via ADSL WAN. 4. Run speed test to validate TCP, Tx &amp; Rx Throughput. 5. Write down the test result and check if TCP, Tx &amp; Rx Throughput can pass PQA criterion | x = Tes result If 90% < x < 100%, report L3 bug. If 70% < x < 90%, report L2 bug. If 0% < x < 70%, report L1 bug. | [40 empty] | 1 |  | Anny Cheng | 2020-05-13 09:26:44 |  |  | Y
UTP-4530 | 13.2.4.1.1 | L3 | Common | Performance | Wireless Performance | AP Mode: WLAN <> ADSL Bonding WAN | 2.4G 11n, 2T2R, Ch1, BW: 20MHz |  |  |  | [Speed Test] TCP, Tx & Rx Throughput | [Speed Test] TCP, Tx &amp; Rx Throughput |  |  | 0. Download the Pass Criterion file via ; ;http://zytwsps01.zyxel.com/Mitrastar/BroadbandCPE/PQA_SW/Pass%20Criteria/Throughput%20Pass%20Criteria%20and%20Test%20Report%20Template%20Summary%20Table.xlsx 1. DUT settings: <ul> <li>Security: WPA2-PSK</li> <li>Channel: 1</li> <li>Bandwidth: 20MHz</li> </ul> 2. DUT connect to NB or PC by Wireless connection. 3. DUT connect to Ookla server via ADSL WAN. 4. Run speed test to validate TCP, Tx &amp; Rx Throughput. 5. Write down the test result and check if TCP, Tx &amp; Rx Throughput can pass PQA criterion | x = Tes result If 90% < x < 100%, report L3 bug. If 70% < x < 90%, report L2 bug. If 0% < x < 70%, report L1 bug. | [40 empty] | 1 |  | Test Link | 2018-10-01 11:03:56 |  |  | Y
UTP-4531 | 13.2.4.2.1 |  | Common | Performance | Wireless Performance | AP Mode: WLAN <> ADSL Bonding WAN | 2.4G 11n, 2T2R, Ch1, BW: 40MHz |  |  |  | [Veriwave] UDP, Tx Throughput | [Veriwave] UDP, Tx Throughput |  |  | 1. DUT settings: <ul> <li>Security: WPA2-PSK</li> <li>Channel: 1</li> <li>Bandwidth: 40MHz</li> </ul> 2. Veriwave settings: <ul> <li>Security: WPA2-PSK</li> <li>MCS index: 15</li> <li>Guard Interval: short</li> <li>Bandwidth: 40MHz</li> <li>Channel mode: B</li> </ul> 3. DUT connect to VeriWave ethernet card via ADSL WAN. 4. DUT connect to VeriWave 11n card by Wireless connection. 5. Validate wireless throughput on 64, 88,128, 256, 512, 1024, 1280, 1518 Frame sizes. 6. Execute VeriWave to validate wireless throughput 7. Write down the test result and check if UDP, Tx Throughput can pass PQA criterion | x = Tes result If 90% < x < 100%, report L3 bug. If 70% < x < 90%, report L2 bug. If 0% < x < 70%, report L1 bug. | [40 empty] | 1 |  | Test Link | 2018-10-01 11:03:57 |  |  | Y
UTP-4532 | 13.2.4.2.2 |  | Common | Performance | Wireless Performance | AP Mode: WLAN <> ADSL Bonding WAN | 2.4G 11n, 2T2R, Ch1, BW: 40MHz |  |  |  | [Veriwave] UDP, Rx Throughput | [Veriwave] UDP, Rx Throughput |  |  | 1. DUT settings: <ul> <li>Security: WPA2-PSK</li> <li>Channel: 1</li> <li>Bandwidth: 40MHz</li> </ul> 2. Veriwave settings: <ul> <li>Security: WPA2-PSK</li> <li>MCS index: 15</li> <li>Guard Interval: short</li> <li>Bandwidth: 40MHz</li> <li>Channel mode: B</li> </ul> 3. DUT connect to VeriWave ethernet card via ADSL WAN. 4. DUT connect to VeriWave 11n card by Wireless connection. 5. Validate wireless throughput on 64, 88,128, 256, 512, 1024, 1280, 1518 Frame sizes. 6. Execute VeriWave to validate wireless throughput 7. Write down the test result and check if UDP, Rx Throughput can pass PQA criterion | x = Tes result If 90% < x < 100%, report L3 bug. If 70% < x < 90%, report L2 bug. If 0% < x < 70%, report L1 bug. | [40 empty] | 1 |  | Test Link | 2018-10-01 11:03:57 |  |  | Y
UTP-4533 | 13.2.4.2.3 | L3 | Common | Performance | Wireless Performance | AP Mode: WLAN <> ADSL Bonding WAN | 2.4G 11n, 2T2R, Ch1, BW: 40MHz |  |  |  | [Veriwave] UDP, Bi-Direction Throughput | [Veriwave] UDP, Bi-Direction Throughput |  |  | 1. DUT settings: <ul> <li>Security: WPA2-PSK</li> <li>Channel: 1</li> <li>Bandwidth: 40MHz</li> </ul> 2. Veriwave settings: <ul> <li>Security: WPA2-PSK</li> <li>MCS index: 15</li> <li>Guard Interval: short</li> <li>Bandwidth: 40MHz</li> <li>Channel mode: C</li> </ul> 3. DUT connect to VeriWave ethernet card via ADSL WAN. 4. DUT connect to VeriWave 11n card by Wireless connection. 5. Validate wireless throughput on 64, 88,128, 256, 512, 1024, 1280, 1518 Frame sizes. 6. Execute VeriWave to validate wireless throughput 7. Write down the test result and check if UDP, Bi-Direction Throughput can pass PQA criterion | x = Tes result If 90% < x < 100%, report L3 bug. If 70% < x < 90%, report L2 bug. If 0% < x < 70%, report L1 bug. | [40 empty] | 1 |  | Test Link | 2018-10-01 11:03:58 |  |  | Y
UTP-4534 | 13.2.4.2.4 |  | Common | Performance | Wireless Performance | AP Mode: WLAN <> ADSL Bonding WAN | 2.4G 11n, 2T2R, Ch1, BW: 40MHz |  |  |  | [Veriwave] TCP, Tx Throughput | [Veriwave] TCP, Tx Throughput |  |  | 1. DUT settings: <ul> <li>Security: WPA2-PSK</li> <li>Channel: 1</li> <li>Bandwidth: 40MHz</li> </ul> 2. Veriwave settings: <ul> <li>Security: WPA2-PSK</li> <li>MCS index: 15</li> <li>Guard Interval: short</li> <li>Bandwidth: 40MHz</li> <li>Channel mode: B</li> </ul> 3. DUT connect to VeriWave ethernet card via ADSL WAN. 4. DUT connect to VeriWave 11n card by Wireless connection. 5. Validate wireless throughput on 64, 88,128, 256, 512, 1024, 1280, 1518 Frame sizes. 6. Execute VeriWave to validate wireless throughput 7. Write down the test result and check if TCP, Tx Throughput can pass PQA criterion | x = Tes result If 90% < x < 100%, report L3 bug. If 70% < x < 90%, report L2 bug. If 0% < x < 70%, report L1 bug. | [40 empty] | 1 |  | Test Link | 2018-10-01 11:03:58 |  |  | Y
UTP-4535 | 13.2.4.2.5 |  | Common | Performance | Wireless Performance | AP Mode: WLAN <> ADSL Bonding WAN | 2.4G 11n, 2T2R, Ch1, BW: 40MHz |  |  |  | [Veriwave] TCP, Rx Throughput | [Veriwave] TCP, Rx Throughput |  |  | 1. DUT settings: <ul> <li>Security: WPA2-PSK</li> <li>Channel: 1</li> <li>Bandwidth: 40MHz</li> </ul> 2. Veriwave settings: <ul> <li>Security: WPA2-PSK</li> <li>MCS index: 15</li> <li>Guard Interval: short</li> <li>Bandwidth: 40MHz</li> <li>Channel mode: B</li> </ul> 3. DUT connect to VeriWave ethernet card via ADSL WAN. 4. DUT connect to VeriWave 11n card by Wireless connection. 5. Validate wireless throughput on 64, 88,128, 256, 512, 1024, 1280, 1518 Frame sizes. 6. Execute VeriWave to validate wireless throughput 7. Write down the test result and check if TCP, Rx Throughput can pass PQA criterion | x = Tes result If 90% < x < 100%, report L3 bug. If 70% < x < 90%, report L2 bug. If 0% < x < 70%, report L1 bug. | [40 empty] | 1 |  | Test Link | 2018-10-01 11:03:58 |  |  | Y
UTP-4536 | 13.2.4.2.6 | L3 | Common | Performance | Wireless Performance | AP Mode: WLAN <> ADSL Bonding WAN | 2.4G 11n, 2T2R, Ch1, BW: 40MHz |  |  |  | [Speed Test] TCP, Tx & Rx Throughput | [Speed Test] TCP, Tx &amp; Rx Throughput |  |  | 0. Download the Pass Criterion file via ; ;http://zytwsps01.zyxel.com/Mitrastar/BroadbandCPE/PQA_SW/Pass%20Criteria/Throughput%20Pass%20Criteria%20and%20Test%20Report%20Template%20Summary%20Table.xlsx 1. DUT settings: <ul> <li>Security: WPA2-PSK</li> <li>Channel: 1</li> <li>Bandwidth: 40MHz</li> </ul> 2. DUT connect to NB or PC by Wireless connection. 3. DUT connect to Ookla server via ADSL WAN. 4. Run speed test to validate TCP, Tx &amp; Rx Throughput. 5. Write down the test result and check if TCP, Tx &amp; Rx Throughput can pass PQA criterion | x = Tes result If 90% < x < 100%, report L3 bug. If 70% < x < 90%, report L2 bug. If 0% < x < 70%, report L1 bug. | [40 empty] | 1 |  | Test Link | 2018-10-01 11:03:59 |  |  | Y
UTP-4537 | 13.2.4.3.1 | L3 | Common | Performance | Wireless Performance | AP Mode: WLAN <> ADSL Bonding WAN | 5G 11n, 2T2R, Ch36, BW: 20MHz |  |  |  | [Speed Test] TCP, Tx & Rx Throughput | [Speed Test] TCP, Tx &amp; Rx Throughput |  |  | 0. Download the Pass Criterion file via ; ;http://zytwsps01.zyxel.com/Mitrastar/BroadbandCPE/PQA_SW/Pass%20Criteria/Throughput%20Pass%20Criteria%20and%20Test%20Report%20Template%20Summary%20Table.xlsx 1. DUT settings: <ul> <li>Security: WPA2-PSK</li> <li>Channel: 36</li> <li>Bandwidth: 20MHz</li> </ul> 2. DUT connect to NB or PC by Wireless connection. 3. DUT connect to Ookla server via ADSL WAN. 4. Run speed test to validate TCP, Tx &amp; Rx Throughput. 5. Write down the test result and check if TCP, Tx &amp; Rx Throughput can pass PQA criterion | x = Tes result If 90% < x < 100%, report L3 bug. If 70% < x < 90%, report L2 bug. If 0% < x < 70%, report L1 bug. | [40 empty] | 1 |  | Test Link | 2018-10-01 11:03:59 |  |  | Y
UTP-4538 | 13.2.4.4.1 | L3 | Common | Performance | Wireless Performance | AP Mode: WLAN <> ADSL Bonding WAN | 5G 11n, 2T2R, Ch36, BW: 40MHz |  |  |  | [Speed Test] TCP, Tx & Rx Throughput | [Speed Test] TCP, Tx &amp; Rx Throughput |  |  | 0. Download the Pass Criterion file via ; ;http://zytwsps01.zyxel.com/Mitrastar/BroadbandCPE/PQA_SW/Pass%20Criteria/Throughput%20Pass%20Criteria%20and%20Test%20Report%20Template%20Summary%20Table.xlsx 1. DUT settings: <ul> <li>Security: WPA2-PSK</li> <li>Channel: 36</li> <li>Bandwidth: 40MHz</li> </ul> 2. DUT connect to NB or PC by Wireless connection. 3. DUT connect to Ookla server via ADSL WAN. 4. Run speed test to validate TCP, Tx &amp; Rx Throughput. 5. Write down the test result and check if TCP, Tx &amp; Rx Throughput can pass PQA criterion | x = Tes result If 90% < x < 100%, report L3 bug. If 70% < x < 90%, report L2 bug. If 0% < x < 70%, report L1 bug. | [40 empty] | 1 |  | Test Link | 2018-10-01 11:04:00 |  |  | Y
UTP-4539 | 13.2.4.5.1 |  | Common | Performance | Wireless Performance | AP Mode: WLAN <> ADSL Bonding WAN | 5G 11ac, 4T4R, Ch36, BW:80MHz |  |  |  | [Veriwave] UDP, Tx Throughput | [Veriwave] UDP, Tx Throughput |  |  | 1. DUT settings: <ul> <li>Security: WPA2-PSK</li> <li>Channel: 36</li> <li>Bandwidth: 80MHz</li> </ul> 2. Veriwave settings: <ul> <li>Security: WPA2-PSK</li> <li>Spatial streams: 4</li> <li>MCS index: 9</li> <li>Guard Interval: short</li> <li>Bandwidth: 80MHz</li> <li>Channel mode: Bypass</li> </ul> 3. DUT connect to VeriWave ethernet card via ADSL WAN. 4. DUT connect to VeriWave 11ac ;card by Wireless connection. 5. Validate wireless throughput on 64, 88,128, 256, 512, 1024, 1280, 1518 Frame sizes. 6. Execute VeriWave to validate wireless throughput 7. Write down the test result and check if UDP, Tx Throughput can pass PQA criterion | x = Tes result If 90% < x < 100%, report L3 bug. If 70% < x < 90%, report L2 bug. If 0% < x < 70%, report L1 bug. | [40 empty] | 1 |  | Test Link | 2018-10-01 11:04:00 |  |  | Y
UTP-4540 | 13.2.4.5.2 |  | Common | Performance | Wireless Performance | AP Mode: WLAN <> ADSL Bonding WAN | 5G 11ac, 4T4R, Ch36, BW:80MHz |  |  |  | [Veriwave] UDP, Rx Throughput | [Veriwave] UDP, Rx Throughput |  |  | 1. DUT settings: <ul> <li>Security: WPA2-PSK</li> <li>Channel: 36</li> <li>Bandwidth: 80MHz</li> </ul> 2. Veriwave settings: <ul> <li>Security: WPA2-PSK</li> <li>Spatial streams: 4</li> <li>MCS index: 9</li> <li>Guard Interval: short</li> <li>Bandwidth: 80MHz</li> <li>Channel mode: Bypass</li> </ul> 3. DUT connect to VeriWave ethernet card via ADSL WAN. 4. DUT connect to VeriWave 11ac ;card by Wireless connection. 5. Validate wireless throughput on 64, 88,128, 256, 512, 1024, 1280, 1518 Frame sizes. 6. Execute VeriWave to validate wireless throughput 7. Write down the test result and check if UDP, Rx Throughput can pass PQA criterion | x = Tes result If 90% < x < 100%, report L3 bug. If 70% < x < 90%, report L2 bug. If 0% < x < 70%, report L1 bug. | [40 empty] | 1 |  | Test Link | 2018-10-01 11:04:00 |  |  | Y
UTP-4541 | 13.2.4.5.3 | L3 | Common | Performance | Wireless Performance | AP Mode: WLAN <> ADSL Bonding WAN | 5G 11ac, 4T4R, Ch36, BW:80MHz |  |  |  | [Veriwave] UDP, Bi-Direction Throughput | [Veriwave] UDP, Bi-Direction Throughput |  |  | 1. DUT settings: <ul> <li>Security: WPA2-PSK</li> <li>Channel: 36</li> <li>Bandwidth: 80MHz</li> </ul> 2. Veriwave settings: <ul> <li>Security: WPA2-PSK</li> <li>Spatial streams: 4</li> <li>MCS index: 9</li> <li>Guard Interval: short</li> <li>Bandwidth: 80MHz</li> <li>Channel mode: Bypass</li> </ul> 3. DUT connect to VeriWave ethernet card via ADSL WAN. 4. DUT connect to VeriWave 11ac ;card by Wireless connection. 5. Validate wireless throughput on 64, 88,128, 256, 512, 1024, 1280, 1518 Frame sizes. 6. Execute VeriWave to validate wireless throughput 7. Write down the test result and check if UDP, Bi-Direction Throughput can pass PQA criterion | x = Tes result If 90% < x < 100%, report L3 bug. If 70% < x < 90%, report L2 bug. If 0% < x < 70%, report L1 bug. | [40 empty] | 1 |  | Test Link | 2018-10-01 11:04:01 |  |  | Y
UTP-4542 | 13.2.4.5.4 |  | Common | Performance | Wireless Performance | AP Mode: WLAN <> ADSL Bonding WAN | 5G 11ac, 4T4R, Ch36, BW:80MHz |  |  |  | [Veriwave] TCP, Tx Throughput | [Veriwave] TCP, Tx Throughput |  |  | 1. DUT settings: <ul> <li>Security: WPA2-PSK</li> <li>Channel: 36</li> <li>Bandwidth: 80MHz</li> </ul> 2. Veriwave settings: <ul> <li>Security: WPA2-PSK</li> <li>Spatial streams: 4</li> <li>MCS index: 9</li> <li>Guard Interval: short</li> <li>Bandwidth: 80MHz</li> <li>Channel mode: Bypass</li> </ul> 3. DUT connect to VeriWave ethernet card via ADSL WAN. 4. DUT connect to VeriWave 11ac ;card by Wireless connection. 5. Validate wireless throughput on 64, 88,128, 256, 512, 1024, 1280, 1518 Frame sizes. 6. Execute VeriWave to validate wireless throughput 7. Write down the test result and check if TCP, Tx Throughput can pass PQA criterion | x = Tes result If 90% < x < 100%, report L3 bug. If 70% < x < 90%, report L2 bug. If 0% < x < 70%, report L1 bug. | [40 empty] | 1 |  | Test Link | 2018-10-01 11:04:01 |  |  | Y
UTP-4543 | 13.2.4.5.5 |  | Common | Performance | Wireless Performance | AP Mode: WLAN <> ADSL Bonding WAN | 5G 11ac, 4T4R, Ch36, BW:80MHz |  |  |  | [Veriwave] TCP, Rx Throughput | [Veriwave] TCP, Rx Throughput |  |  | 1. DUT settings: <ul> <li>Security: WPA2-PSK</li> <li>Channel: 36</li> <li>Bandwidth: 80MHz</li> </ul> 2. Veriwave settings: <ul> <li>Security: WPA2-PSK</li> <li>Spatial streams: 4</li> <li>MCS index: 9</li> <li>Guard Interval: short</li> <li>Bandwidth: 80MHz</li> <li>Channel mode: Bypass</li> </ul> 3. DUT connect to VeriWave ethernet card via ADSL WAN. 4. DUT connect to VeriWave 11ac ;card by Wireless connection. 5. Validate wireless throughput on 64, 88,128, 256, 512, 1024, 1280, 1518 Frame sizes. 6. Execute VeriWave to validate wireless throughput 7. Write down the test result and check if TCP, Rx Throughput can pass PQA criterion | x = Tes result If 90% < x < 100%, report L3 bug. If 70% < x < 90%, report L2 bug. If 0% < x < 70%, report L1 bug. | [40 empty] | 1 |  | Test Link | 2018-10-01 11:04:02 |  |  | Y
UTP-4544 | 13.2.4.5.6 | L2 | Common | Performance | Wireless Performance | AP Mode: WLAN <> ADSL Bonding WAN | 5G 11ac, 4T4R, Ch36, BW:80MHz |  |  |  | [Speed Test] TCP, Tx & Rx Throughput | [Speed Test] TCP, Tx &amp; Rx Throughput |  |  | 0. Download the Pass Criterion file via ; ;http://zytwsps01.zyxel.com/Mitrastar/BroadbandCPE/PQA_SW/Pass%20Criteria/Throughput%20Pass%20Criteria%20and%20Test%20Report%20Template%20Summary%20Table.xlsx 1. DUT settings: <ul> <li>Security: WPA2-PSK</li> <li>Channel: 36</li> <li>Bandwidth: 80MHz</li> </ul> 2. DUT connect to NB or PC by Wireless connection. 3. DUT connect to Ookla server via ADSL WAN. 4. Run speed test to validate TCP, Tx &amp; Rx Throughput. 5. Write down the test result and check if TCP, Tx &amp; Rx Throughput can pass PQA criterion | x = Tes result If 90% < x < 100%, report L3 bug. If 70% < x < 90%, report L2 bug. If 0% < x < 70%, report L1 bug. | [40 empty] | 1 |  | Test Link | 2018-10-01 11:04:02 |  |  | Y
UTP-4545 | 13.2.5.1.1 | L3 | Common | Performance | Wireless Performance | AP Mode: WLAN <> ADSL WAN (AnnexM Enable) | 2.4G 11n, 2T2R, Ch1, BW: 20MHz |  |  |  | [Speed Test] TCP, Tx & Rx Throughput | [Speed Test] TCP, Tx &amp; Rx Throughput |  |  | 0. Download the Pass Criterion file via ; ;http://zytwsps01.zyxel.com/Mitrastar/BroadbandCPE/PQA_SW/Pass%20Criteria/Throughput%20Pass%20Criteria%20and%20Test%20Report%20Template%20Summary%20Table.xlsx 1. DUT settings: <ul> <li>Security: WPA2-PSK</li> <li>Channel: 1</li> <li>Bandwidth: 20MHz</li> </ul> 2. DUT connect to NB or PC by Wireless connection. 3. DUT connect to Ookla server via ADSL WAN. 4. Run speed test to validate TCP, Tx &amp; Rx Throughput. 5. Write down the test result and check if TCP, Tx &amp; Rx Throughput can pass PQA criterion | x = Tes result If 90% < x < 100%, report L3 bug. If 70% < x < 90%, report L2 bug. If 0% < x < 70%, report L1 bug. | [40 empty] | 1 |  | Test Link | 2018-10-01 11:04:03 |  |  | Y
UTP-4546 | 13.2.5.2.1 |  | Common | Performance | Wireless Performance | AP Mode: WLAN <> ADSL WAN (AnnexM Enable) | 2.4G 11n, 2T2R, Ch1, BW: 40MHz |  |  |  | [Veriwave] UDP, Tx Throughput | [Veriwave] UDP, Tx Throughput |  |  | 1. DUT settings: <ul> <li>Security: WPA2-PSK</li> <li>Channel: 1</li> <li>Bandwidth: 40MHz</li> </ul> 2. Veriwave settings: <ul> <li>Security: WPA2-PSK</li> <li>MCS index: 15</li> <li>Guard Interval: short</li> <li>Bandwidth: 40MHz</li> <li>Channel mode: B</li> </ul> 3. DUT connect to VeriWave ethernet card via ADSL WAN. 4. DUT connect to VeriWave 11n card by Wireless connection. 5. Validate wireless throughput on 64, 88,128, 256, 512, 1024, 1280, 1518 Frame sizes. 6. Execute VeriWave to validate wireless throughput 7. Write down the test result and check if UDP, Tx Throughput can pass PQA criterion | x = Tes result If 90% < x < 100%, report L3 bug. If 70% < x < 90%, report L2 bug. If 0% < x < 70%, report L1 bug. | [40 empty] | 1 |  | Test Link | 2018-10-01 11:04:03 |  |  | Y
UTP-4547 | 13.2.5.2.2 |  | Common | Performance | Wireless Performance | AP Mode: WLAN <> ADSL WAN (AnnexM Enable) | 2.4G 11n, 2T2R, Ch1, BW: 40MHz |  |  |  | [Veriwave] UDP, Rx Throughput | [Veriwave] UDP, Rx Throughput |  |  | 1. DUT settings: <ul> <li>Security: WPA2-PSK</li> <li>Channel: 1</li> <li>Bandwidth: 40MHz</li> </ul> 2. Veriwave settings: <ul> <li>Security: WPA2-PSK</li> <li>MCS index: 15</li> <li>Guard Interval: short</li> <li>Bandwidth: 40MHz</li> <li>Channel mode: B</li> </ul> 3. DUT connect to VeriWave ethernet card via ADSL WAN. 4. DUT connect to VeriWave 11n card by Wireless connection. 5. Validate wireless throughput on 64, 88,128, 256, 512, 1024, 1280, 1518 Frame sizes. 6. Execute VeriWave to validate wireless throughput 7. Write down the test result and check if UDP, Rx Throughput can pass PQA criterion | x = Tes result If 90% < x < 100%, report L3 bug. If 70% < x < 90%, report L2 bug. If 0% < x < 70%, report L1 bug. | [40 empty] | 1 |  | Test Link | 2018-10-01 11:04:03 |  |  | Y
UTP-4548 | 13.2.5.2.3 | L3 | Common | Performance | Wireless Performance | AP Mode: WLAN <> ADSL WAN (AnnexM Enable) | 2.4G 11n, 2T2R, Ch1, BW: 40MHz |  |  |  | [Veriwave] UDP, Bi-Direction Throughput | [Veriwave] UDP, Bi-Direction Throughput |  |  | 1. DUT settings: <ul> <li>Security: WPA2-PSK</li> <li>Channel: 1</li> <li>Bandwidth: 40MHz</li> </ul> 2. Veriwave settings: <ul> <li>Security: WPA2-PSK</li> <li>MCS index: 15</li> <li>Guard Interval: short</li> <li>Bandwidth: 40MHz</li> <li>Channel mode: C</li> </ul> 3. DUT connect to VeriWave ethernet card via ADSL WAN. 4. DUT connect to VeriWave 11n card by Wireless connection. 5. Validate wireless throughput on 64, 88,128, 256, 512, 1024, 1280, 1518 Frame sizes. 6. Execute VeriWave to validate wireless throughput 7. Write down the test result and check if UDP, Bi-Direction Throughput can pass PQA criterion | x = Tes result If 90% < x < 100%, report L3 bug. If 70% < x < 90%, report L2 bug. If 0% < x < 70%, report L1 bug. | [40 empty] | 1 |  | Test Link | 2018-10-01 11:04:04 |  |  | Y
UTP-4549 | 13.2.5.2.4 |  | Common | Performance | Wireless Performance | AP Mode: WLAN <> ADSL WAN (AnnexM Enable) | 2.4G 11n, 2T2R, Ch1, BW: 40MHz |  |  |  | [Veriwave] TCP, Tx Throughput | [Veriwave] TCP, Tx Throughput |  |  | 1. DUT settings: <ul> <li>Security: WPA2-PSK</li> <li>Channel: 1</li> <li>Bandwidth: 40MHz</li> </ul> 2. Veriwave settings: <ul> <li>Security: WPA2-PSK</li> <li>MCS index: 15</li> <li>Guard Interval: short</li> <li>Bandwidth: 40MHz</li> <li>Channel mode: B</li> </ul> 3. DUT connect to VeriWave ethernet card via ADSL WAN. 4. DUT connect to VeriWave 11n card by Wireless connection. 5. Validate wireless throughput on 64, 88,128, 256, 512, 1024, 1280, 1518 Frame sizes. 6. Execute VeriWave to validate wireless throughput 7. Write down the test result and check if TCP, Tx Throughput can pass PQA criterion | x = Tes result If 90% < x < 100%, report L3 bug. If 70% < x < 90%, report L2 bug. If 0% < x < 70%, report L1 bug. | [40 empty] | 1 |  | Test Link | 2018-10-01 11:04:04 |  |  | Y
UTP-4550 | 13.2.5.2.5 |  | Common | Performance | Wireless Performance | AP Mode: WLAN <> ADSL WAN (AnnexM Enable) | 2.4G 11n, 2T2R, Ch1, BW: 40MHz |  |  |  | [Veriwave] TCP, Rx Throughput | [Veriwave] TCP, Rx Throughput |  |  | 1. DUT settings: <ul> <li>Security: WPA2-PSK</li> <li>Channel: 1</li> <li>Bandwidth: 40MHz</li> </ul> 2. Veriwave settings: <ul> <li>Security: WPA2-PSK</li> <li>MCS index: 15</li> <li>Guard Interval: short</li> <li>Bandwidth: 40MHz</li> <li>Channel mode: B</li> </ul> 3. DUT connect to VeriWave ethernet card via ADSL WAN. 4. DUT connect to VeriWave 11n card by Wireless connection. 5. Validate wireless throughput on 64, 88,128, 256, 512, 1024, 1280, 1518 Frame sizes. 6. Execute VeriWave to validate wireless throughput 7. Write down the test result and check if TCP, Rx Throughput can pass PQA criterion | x = Tes result If 90% < x < 100%, report L3 bug. If 70% < x < 90%, report L2 bug. If 0% < x < 70%, report L1 bug. | [40 empty] | 1 |  | Test Link | 2018-10-01 11:04:04 |  |  | Y
UTP-4551 | 13.2.5.2.6 | L3 | Common | Performance | Wireless Performance | AP Mode: WLAN <> ADSL WAN (AnnexM Enable) | 2.4G 11n, 2T2R, Ch1, BW: 40MHz |  |  |  | [Speed Test] TCP, Tx & Rx Throughput | [Speed Test] TCP, Tx &amp; Rx Throughput |  |  | 0. Download the Pass Criterion file via ; ;http://zytwsps01.zyxel.com/Mitrastar/BroadbandCPE/PQA_SW/Pass%20Criteria/Throughput%20Pass%20Criteria%20and%20Test%20Report%20Template%20Summary%20Table.xlsx 1. DUT settings: <ul> <li>Security: WPA2-PSK</li> <li>Channel: 1</li> <li>Bandwidth: 40MHz</li> </ul> 2. DUT connect to NB or PC by Wireless connection. 3. DUT connect to Ookla server via ADSL WAN. 4. Run speed test to validate TCP, Tx &amp; Rx Throughput. 5. Write down the test result and check if TCP, Tx &amp; Rx Throughput can pass PQA criterion | x = Tes result If 90% < x < 100%, report L3 bug. If 70% < x < 90%, report L2 bug. If 0% < x < 70%, report L1 bug. | [40 empty] | 1 |  | Test Link | 2018-10-01 11:04:05 |  |  | Y
UTP-4552 | 13.2.5.3.1 | L3 | Common | Performance | Wireless Performance | AP Mode: WLAN <> ADSL WAN (AnnexM Enable) | 5G 11n, 2T2R, Ch36, BW: 20MHz |  |  |  | [Speed Test] TCP, Tx & Rx Throughput | [Speed Test] TCP, Tx &amp; Rx Throughput |  |  | 0. Download the Pass Criterion file via ; ;http://zytwsps01.zyxel.com/Mitrastar/BroadbandCPE/PQA_SW/Pass%20Criteria/Throughput%20Pass%20Criteria%20and%20Test%20Report%20Template%20Summary%20Table.xlsx 1. DUT settings: <ul> <li>Security: WPA2-PSK</li> <li>Channel: 36</li> <li>Bandwidth: 20MHz</li> </ul> 2. DUT connect to NB or PC by Wireless connection. 3. DUT connect to Ookla server via ADSL WAN. 4. Run speed test to validate TCP, Tx &amp; Rx Throughput. 5. Write down the test result and check if TCP, Tx &amp; Rx Throughput can pass PQA criterion | x = Tes result If 90% < x < 100%, report L3 bug. If 70% < x < 90%, report L2 bug. If 0% < x < 70%, report L1 bug. | [40 empty] | 1 |  | Test Link | 2018-10-01 11:04:05 |  |  | Y
UTP-4553 | 13.2.5.4.1 | L3 | Common | Performance | Wireless Performance | AP Mode: WLAN <> ADSL WAN (AnnexM Enable) | 5G 11n, 2T2R, Ch36, BW: 40MHz |  |  |  | [Speed Test] TCP, Tx & Rx Throughput | [Speed Test] TCP, Tx &amp; Rx Throughput |  |  | 0. Download the Pass Criterion file via ; ;http://zytwsps01.zyxel.com/Mitrastar/BroadbandCPE/PQA_SW/Pass%20Criteria/Throughput%20Pass%20Criteria%20and%20Test%20Report%20Template%20Summary%20Table.xlsx 1. DUT settings: <ul> <li>Security: WPA2-PSK</li> <li>Channel: 36</li> <li>Bandwidth: 40MHz</li> </ul> 2. DUT connect to NB or PC by Wireless connection. 3. DUT connect to Ookla server via ADSL WAN. 4. Run speed test to validate TCP, Tx &amp; Rx Throughput. 5. Write down the test result and check if TCP, Tx &amp; Rx Throughput can pass PQA criterion | x = Tes result If 90% < x < 100%, report L3 bug. If 70% < x < 90%, report L2 bug. If 0% < x < 70%, report L1 bug. | [40 empty] | 1 |  | Test Link | 2018-10-01 11:04:06 |  |  | Y
UTP-4554 | 13.2.5.5.1 |  | Common | Performance | Wireless Performance | AP Mode: WLAN <> ADSL WAN (AnnexM Enable) | 5G 11ac, 4T4R, Ch36, BW:80MHz |  |  |  | [Veriwave] UDP, Tx Throughput | [Veriwave] UDP, Tx Throughput |  |  | 1. DUT settings: <ul> <li>Security: WPA2-PSK</li> <li>Channel: 36</li> <li>Bandwidth: 80MHz</li> </ul> 2. Veriwave settings: <ul> <li>Security: WPA2-PSK</li> <li>Spatial streams: 4</li> <li>MCS index: 9</li> <li>Guard Interval: short</li> <li>Bandwidth: 80MHz</li> <li>Channel mode: Bypass</li> </ul> 3. DUT connect to VeriWave ethernet card via ADSL WAN. 4. DUT connect to VeriWave 11ac card by Wireless connection. 5. Validate wireless throughput on 64, 88,128, 256, 512, 1024, 1280, 1518 Frame sizes. 6. Execute VeriWave to validate wireless throughput 7. Write down the test result and check if UDP, Tx Throughput can pass PQA criterion | x = Tes result If 90% < x < 100%, report L3 bug. If 70% < x < 90%, report L2 bug. If 0% < x < 70%, report L1 bug. | [40 empty] | 1 |  | Test Link | 2018-10-01 11:04:06 |  |  | Y
UTP-4555 | 13.2.5.5.2 |  | Common | Performance | Wireless Performance | AP Mode: WLAN <> ADSL WAN (AnnexM Enable) | 5G 11ac, 4T4R, Ch36, BW:80MHz |  |  |  | [Veriwave] UDP, Rx Throughput | [Veriwave] UDP, Rx Throughput |  |  | 1. DUT settings: <ul> <li>Security: WPA2-PSK</li> <li>Channel: 36</li> <li>Bandwidth: 80MHz</li> </ul> 2. Veriwave settings: <ul> <li>Security: WPA2-PSK</li> <li>Spatial streams: 4</li> <li>MCS index: 9</li> <li>Guard Interval: short</li> <li>Bandwidth: 80MHz</li> <li>Channel mode: Bypass</li> </ul> 3. DUT connect to VeriWave ethernet card via ADSL WAN. 4. DUT connect to VeriWave 11ac card by Wireless connection. 5. Validate wireless throughput on 64, 88,128, 256, 512, 1024, 1280, 1518 Frame sizes. 6. Execute VeriWave to validate wireless throughput 7. Write down the test result and check if UDP, Rx Throughput can pass PQA criterion | x = Tes result If 90% < x < 100%, report L3 bug. If 70% < x < 90%, report L2 bug. If 0% < x < 70%, report L1 bug. | [40 empty] | 1 |  | Test Link | 2018-10-01 11:04:07 |  |  | Y
UTP-4556 | 13.2.5.5.3 | L3 | Common | Performance | Wireless Performance | AP Mode: WLAN <> ADSL WAN (AnnexM Enable) | 5G 11ac, 4T4R, Ch36, BW:80MHz |  |  |  | [Veriwave] UDP, Bi-Direction Throughput | [Veriwave] UDP, Bi-Direction Throughput |  |  | 1. DUT settings: <ul> <li>Security: WPA2-PSK</li> <li>Channel: 36</li> <li>Bandwidth: 80MHz</li> </ul> 2. Veriwave settings: <ul> <li>Security: WPA2-PSK</li> <li>Spatial streams: 4</li> <li>MCS index: 9</li> <li>Guard Interval: short</li> <li>Bandwidth: 80MHz</li> <li>Channel mode: Bypass</li> </ul> 3. DUT connect to VeriWave ethernet card via ADSL WAN. 4. DUT connect to VeriWave 11ac card by Wireless connection. 5. Validate wireless throughput on 64, 88,128, 256, 512, 1024, 1280, 1518 Frame sizes. 6. Execute VeriWave to validate wireless throughput 7. Write down the test result and check if UDP, Bi-Direction Throughput can pass PQA criterion | x = Tes result If 90% < x < 100%, report L3 bug. If 70% < x < 90%, report L2 bug. If 0% < x < 70%, report L1 bug. | [40 empty] | 1 |  | Test Link | 2018-10-01 11:04:07 |  |  | Y
UTP-4557 | 13.2.5.5.4 |  | Common | Performance | Wireless Performance | AP Mode: WLAN <> ADSL WAN (AnnexM Enable) | 5G 11ac, 4T4R, Ch36, BW:80MHz |  |  |  | [Veriwave] TCP, Tx Throughput | [Veriwave] TCP, Tx Throughput |  |  | 1. DUT settings: <ul> <li>Security: WPA2-PSK</li> <li>Channel: 36</li> <li>Bandwidth: 80MHz</li> </ul> 2. Veriwave settings: <ul> <li>Security: WPA2-PSK</li> <li>Spatial streams: 4</li> <li>MCS index: 9</li> <li>Guard Interval: short</li> <li>Bandwidth: 80MHz</li> <li>Channel mode: Bypass</li> </ul> 3. DUT connect to VeriWave ethernet card via ADSL WAN. 4. DUT connect to VeriWave 11ac card by Wireless connection. 5. Validate wireless throughput on 64, 88,128, 256, 512, 1024, 1280, 1518 Frame sizes. 6. Execute VeriWave to validate wireless throughput 7. Write down the test result and check if TCP, Tx Throughput can pass PQA criterion | x = Tes result If 90% < x < 100%, report L3 bug. If 70% < x < 90%, report L2 bug. If 0% < x < 70%, report L1 bug. | [40 empty] | 1 |  | Test Link | 2018-10-01 11:04:07 |  |  | Y
UTP-4558 | 13.2.5.5.5 |  | Common | Performance | Wireless Performance | AP Mode: WLAN <> ADSL WAN (AnnexM Enable) | 5G 11ac, 4T4R, Ch36, BW:80MHz |  |  |  | [Veriwave] TCP, Rx Throughput | [Veriwave] TCP, Rx Throughput |  |  | 1. DUT settings: <ul> <li>Security: WPA2-PSK</li> <li>Channel: 36</li> <li>Bandwidth: 80MHz</li> </ul> 2. Veriwave settings: <ul> <li>Security: WPA2-PSK</li> <li>Spatial streams: 4</li> <li>MCS index: 9</li> <li>Guard Interval: short</li> <li>Bandwidth: 80MHz</li> <li>Channel mode: Bypass</li> </ul> 3. DUT connect to VeriWave ethernet card via ADSL WAN. 4. DUT connect to VeriWave 11ac card by Wireless connection. 5. Validate wireless throughput on 64, 88,128, 256, 512, 1024, 1280, 1518 Frame sizes. 6. Execute VeriWave to validate wireless throughput 7. Write down the test result and check if TCP, Rx Throughput can pass PQA criterion | x = Tes result If 90% < x < 100%, report L3 bug. If 70% < x < 90%, report L2 bug. If 0% < x < 70%, report L1 bug. | [40 empty] | 1 |  | Test Link | 2018-10-01 11:04:08 |  |  | Y
UTP-4559 | 13.2.5.5.6 | L3 | Common | Performance | Wireless Performance | AP Mode: WLAN <> ADSL WAN (AnnexM Enable) | 5G 11ac, 4T4R, Ch36, BW:80MHz |  |  |  | [Speed Test] TCP, Tx & Rx Throughput | [Speed Test] TCP, Tx &amp; Rx Throughput |  |  | 0. Download the Pass Criterion file via ; ;http://zytwsps01.zyxel.com/Mitrastar/BroadbandCPE/PQA_SW/Pass%20Criteria/Throughput%20Pass%20Criteria%20and%20Test%20Report%20Template%20Summary%20Table.xlsx 1. DUT settings: <ul> <li>Security: WPA2-PSK</li> <li>Channel: 36</li> <li>Bandwidth: 80MHz</li> </ul> 2. DUT connect to NB or PC by Wireless connection. 3. DUT connect to Ookla server via ADSL WAN. 4. Run speed test to validate TCP, Tx &amp; Rx Throughput. 5. Write down the test result and check if TCP, Tx &amp; Rx Throughput can pass PQA criterion | x = Tes result If 90% < x < 100%, report L3 bug. If 70% < x < 90%, report L2 bug. If 0% < x < 70%, report L1 bug. | [40 empty] | 1 |  | Test Link | 2018-10-01 11:04:08 |  |  | Y
UTP-4560 | 13.2.6.2.1 | L3 | Common | Performance | Wireless Performance | AP Mode: WLAN <> VDSL WAN (17a profile) | 2.4G 11n, 2T2R, Ch1, BW: 20MHz |  |  |  | [Speed Test] TCP, Tx & Rx Throughput | [Speed Test] TCP, Tx &amp; Rx Throughput |  |  | 0. Download the Pass Criterion file via ; ;http://zytwsps01.zyxel.com/Mitrastar/BroadbandCPE/PQA_SW/Pass%20Criteria/Throughput%20Pass%20Criteria%20and%20Test%20Report%20Template%20Summary%20Table.xlsx 1. DUT settings: <ul> <li>Security: WPA2-PSK</li> <li>Channel: 1</li> <li>Bandwidth: 20MHz</li> </ul> 2. DUT connect to NB or PC by Wireless connection. 3. DUT connect to Ookla server via VDSL WAN. 4. Run speed test to validate TCP, Tx &amp; Rx Throughput. 5. Write down the test result and check if TCP, Tx &amp; Rx Throughput can pass PQA criterion | x = Tes result If 90% < x < 100%, report L3 bug. If 70% < x < 90%, report L2 bug. If 0% < x < 70%, report L1 bug. | [40 empty] | 1 |  | Test Link | 2018-10-01 11:04:09 |  |  | Y
UTP-4561 | 13.2.6.3.1 | L1 | Common | Performance | Wireless Performance | AP Mode: WLAN <> VDSL WAN (17a profile) | 2.4G 11n, 2T2R, Ch1, BW: 40MHz |  |  |  | [Veriwave] UDP, Tx Throughput | [Veriwave] UDP, Tx Throughput |  |  | 1. DUT settings: <ul> <li>Security: WPA2-PSK</li> <li>Channel: 1</li> <li>Bandwidth: 40MHz</li> </ul> 2. Veriwave settings: <ul> <li>Security: WPA2-PSK</li> <li>MCS index: 15</li> <li>Guard Interval: short</li> <li>Bandwidth: 40MHz</li> <li>Channel mode: B</li> </ul> 3. DUT connect to VeriWave ethernet card via VDSL WAN. 4. DUT connect to VeriWave 11n card by Wireless connection. 5. Validate wireless throughput on 64, 88,128, 256, 512, 1024, 1280, 1518 Frame sizes. 6. Execute VeriWave to validate wireless throughput 7. Write down the test result and check if UDP, Tx Throughput can pass PQA criterion | x = Tes result If 90% < x < 100%, report L3 bug. If 70% < x < 90%, report L2 bug. If 0% < x < 70%, report L1 bug. | [40 empty] | 1 |  | Test Link | 2018-10-01 11:04:09 |  |  | Y
UTP-4562 | 13.2.6.3.2 | L1 | Common | Performance | Wireless Performance | AP Mode: WLAN <> VDSL WAN (17a profile) | 2.4G 11n, 2T2R, Ch1, BW: 40MHz |  |  |  | [Veriwave] UDP, Rx Throughput | [Veriwave] UDP, Rx Throughput |  |  | 1. DUT settings: <ul> <li>Security: WPA2-PSK</li> <li>Channel: 1</li> <li>Bandwidth: 40MHz</li> </ul> 2. Veriwave settings: <ul> <li>Security: WPA2-PSK</li> <li>MCS index: 15</li> <li>Guard Interval: short</li> <li>Bandwidth: 40MHz</li> <li>Channel mode: B</li> </ul> 3. DUT connect to VeriWave ethernet card via VDSL WAN. 4. DUT connect to VeriWave 11n card by Wireless connection. 5. Validate wireless throughput on 64, 88,128, 256, 512, 1024, 1280, 1518 Frame sizes. 6. Execute VeriWave to validate wireless throughput 7. Write down the test result and check if UDP, Rx Throughput can pass PQA criterion | x = Tes result If 90% < x < 100%, report L3 bug. If 70% < x < 90%, report L2 bug. If 0% < x < 70%, report L1 bug. | [40 empty] | 1 |  | Test Link | 2018-10-01 11:04:09 |  |  | Y
UTP-4563 | 13.2.6.3.3 | L3 | Common | Performance | Wireless Performance | AP Mode: WLAN <> VDSL WAN (17a profile) | 2.4G 11n, 2T2R, Ch1, BW: 40MHz |  |  |  | [Veriwave] UDP, Bi-Direction Throughput | [Veriwave] UDP, Bi-Direction Throughput |  |  | 1. DUT settings: <ul> <li>Security: WPA2-PSK</li> <li>Channel: 1</li> <li>Bandwidth: 40MHz</li> </ul> 2. Veriwave settings: <ul> <li>Security: WPA2-PSK</li> <li>MCS index: 15</li> <li>Guard Interval: short</li> <li>Bandwidth: 40MHz</li> <li>Channel mode: C</li> </ul> 3. DUT connect to VeriWave ethernet card via VDSL WAN. 4. DUT connect to VeriWave 11n card by Wireless connection. 5. Validate wireless throughput on 64, 88,128, 256, 512, 1024, 1280, 1518 Frame sizes. 6. Execute VeriWave to validate wireless throughput 7. Write down the test result and check if UDP, Bi-Direction Throughput can pass PQA criterion | x = Tes result If 90% < x < 100%, report L3 bug. If 70% < x < 90%, report L2 bug. If 0% < x < 70%, report L1 bug. | [40 empty] | 1 |  | Test Link | 2018-10-01 11:04:10 |  |  | Y
UTP-4564 | 13.2.6.3.4 | L1 | Common | Performance | Wireless Performance | AP Mode: WLAN <> VDSL WAN (17a profile) | 2.4G 11n, 2T2R, Ch1, BW: 40MHz |  |  |  | [Veriwave] TCP, Tx Throughput | [Veriwave] TCP, Tx Throughput |  |  | 1. DUT settings: <ul> <li>Security: WPA2-PSK</li> <li>Channel: 1</li> <li>Bandwidth: 40MHz</li> </ul> 2. Veriwave settings: <ul> <li>Security: WPA2-PSK</li> <li>MCS index: 15</li> <li>Guard Interval: short</li> <li>Bandwidth: 40MHz</li> <li>Channel mode: B</li> </ul> 3. DUT connect to VeriWave ethernet card via VDSL WAN. 4. DUT connect to VeriWave 11n card by Wireless connection. 5. Validate wireless throughput on 64, 88,128, 256, 512, 1024, 1280, 1518 Frame sizes. 6. Execute VeriWave to validate wireless throughput 7. Write down the test result and check if TCP, Tx Throughput can pass PQA criterion | x = Tes result If 90% < x < 100%, report L3 bug. If 70% < x < 90%, report L2 bug. If 0% < x < 70%, report L1 bug. | [40 empty] | 1 |  | Test Link | 2018-10-01 11:04:10 |  |  | Y
UTP-4565 | 13.2.6.3.5 | L1 | Common | Performance | Wireless Performance | AP Mode: WLAN <> VDSL WAN (17a profile) | 2.4G 11n, 2T2R, Ch1, BW: 40MHz |  |  |  | [Veriwave] TCP, Rx Throughput | [Veriwave] TCP, Rx Throughput |  |  | 1. DUT settings: <ul> <li>Security: WPA2-PSK</li> <li>Channel: 1</li> <li>Bandwidth: 40MHz</li> </ul> 2. Veriwave settings: <ul> <li>Security: WPA2-PSK</li> <li>MCS index: 15</li> <li>Guard Interval: short</li> <li>Bandwidth: 40MHz</li> <li>Channel mode: B</li> </ul> 3. DUT connect to VeriWave ethernet card via VDSL WAN. 4. DUT connect to VeriWave 11n card by Wireless connection. 5. Validate wireless throughput on 64, 88,128, 256, 512, 1024, 1280, 1518 Frame sizes. 6. Execute VeriWave to validate wireless throughput 7. Write down the test result and check if TCP, Rx Throughput can pass PQA criterion | x = Tes result If 90% < x < 100%, report L3 bug. If 70% < x < 90%, report L2 bug. If 0% < x < 70%, report L1 bug. | [40 empty] | 1 |  | Test Link | 2018-10-01 11:04:11 |  |  | Y
UTP-4566 | 13.2.6.3.6 | L3 | Common | Performance | Wireless Performance | AP Mode: WLAN <> VDSL WAN (17a profile) | 2.4G 11n, 2T2R, Ch1, BW: 40MHz |  |  |  | [Speed Test] TCP, Tx & Rx Throughput | [Speed Test] TCP, Tx &amp; Rx Throughput |  |  | 0. Download the Pass Criterion file via ; ;http://zytwsps01.zyxel.com/Mitrastar/BroadbandCPE/PQA_SW/Pass%20Criteria/Throughput%20Pass%20Criteria%20and%20Test%20Report%20Template%20Summary%20Table.xlsx 1. DUT settings: <ul> <li>Security: WPA2-PSK</li> <li>Channel: 1</li> <li>Bandwidth: 40MHz</li> </ul> 2. DUT connect to NB or PC by Wireless connection. 3. DUT connect to Ookla server via VDSL WAN. 4. Run speed test to validate TCP, Tx &amp; Rx Throughput. 5. Write down the test result and check if TCP, Tx &amp; Rx Throughput can pass PQA criterion | x = Tes result If 90% < x < 100%, report L3 bug. If 70% < x < 90%, report L2 bug. If 0% < x < 70%, report L1 bug. | [40 empty] | 1 |  | Test Link | 2018-10-01 11:04:11 |  |  | Y
UTP-4567 | 13.2.6.4.1 | L3 | Common | Performance | Wireless Performance | AP Mode: WLAN <> VDSL WAN (17a profile) | 5G 11n, 2T2R, Ch36, BW: 20MHz |  |  |  | [Speed Test] TCP, Tx & Rx Throughput | [Speed Test] TCP, Tx &amp; Rx Throughput |  |  | 0. Download the Pass Criterion file via ; ;http://zytwsps01.zyxel.com/Mitrastar/BroadbandCPE/PQA_SW/Pass%20Criteria/Throughput%20Pass%20Criteria%20and%20Test%20Report%20Template%20Summary%20Table.xlsx 1. DUT settings: <ul> <li>Security: WPA2-PSK</li> <li>Channel: 36</li> <li>Bandwidth: 20MHz</li> </ul> 2. DUT connect to NB or PC by Wireless connection. 3. DUT connect to Ookla server via VDSL WAN. 4. Run speed test to validate TCP, Tx &amp; Rx Throughput. 5. Write down the test result and check if TCP, Tx &amp; Rx Throughput can pass PQA criterion | x = Tes result If 90% < x < 100%, report L3 bug. If 70% < x < 90%, report L2 bug. If 0% < x < 70%, report L1 bug. | [40 empty] | 1 |  | Test Link | 2018-10-01 11:04:12 |  |  | Y
UTP-4568 | 13.2.6.5.1 | L3 | Common | Performance | Wireless Performance | AP Mode: WLAN <> VDSL WAN (17a profile) | 5G 11n, 2T2R, Ch36, BW: 40MHz |  |  |  | [Speed Test] TCP, Tx & Rx Throughput | [Speed Test] TCP, Tx &amp; Rx Throughput |  |  | 0. Download the Pass Criterion file via ; ;http://zytwsps01.zyxel.com/Mitrastar/BroadbandCPE/PQA_SW/Pass%20Criteria/Throughput%20Pass%20Criteria%20and%20Test%20Report%20Template%20Summary%20Table.xlsx 1. DUT settings: <ul> <li>Security: WPA2-PSK</li> <li>Channel: 36</li> <li>Bandwidth: 40MHz</li> </ul> 2. DUT connect to NB or PC by Wireless connection. 3. DUT connect to Ookla server via VDSL WAN. 4. Run speed test to validate TCP, Tx &amp; Rx Throughput. 5. Write down the test result and check if TCP, Tx &amp; Rx Throughput can pass PQA criterion | x = Tes result If 90% < x < 100%, report L3 bug. If 70% < x < 90%, report L2 bug. If 0% < x < 70%, report L1 bug. | [40 empty] | 1 |  | Test Link | 2018-10-01 11:04:12 |  |  | Y
UTP-4569 | 13.2.6.7.1 | L1 | Common | Performance | Wireless Performance | AP Mode: WLAN <> VDSL WAN (17a profile) | 5G 11ac, 4T4R, Ch36, BW:80MHz |  |  |  | [Veriwave] UDP, Tx Throughput | [Veriwave] UDP, Tx Throughput |  |  | 1. DUT settings: <ul> <li>Security: WPA2-PSK</li> <li>Channel: 36</li> <li>Bandwidth: 80MHz</li> </ul> 2. Veriwave settings: <ul> <li>Security: WPA2-PSK</li> <li>Spatial streams: 4</li> <li>MCS index: 9</li> <li>Guard Interval: short</li> <li>Bandwidth: 80MHz</li> <li>Channel mode: Bypass</li> </ul> 3. DUT connect to VeriWave ethernet card via VDSL WAN. 4. DUT connect to VeriWave 11ac card by Wireless connection. 5. Validate wireless throughput on 64, 88,128, 256, 512, 1024, 1280, 1518 Frame sizes. 6. Execute VeriWave to validate wireless throughput 7. Write down the test result and check if UDP, Tx Throughput can pass PQA criterion | x = Tes result If 90% < x < 100%, report L3 bug. If 70% < x < 90%, report L2 bug. If 0% < x < 70%, report L1 bug. | [40 empty] | 1 |  | Test Link | 2018-10-01 11:04:13 |  |  | Y
UTP-4570 | 13.2.6.7.2 | L1 | Common | Performance | Wireless Performance | AP Mode: WLAN <> VDSL WAN (17a profile) | 5G 11ac, 4T4R, Ch36, BW:80MHz |  |  |  | [Veriwave] UDP, Rx Throughput | [Veriwave] UDP, Rx Throughput |  |  | 1. DUT settings: <ul> <li>Security: WPA2-PSK</li> <li>Channel: 36</li> <li>Bandwidth: 80MHz</li> </ul> 2. Veriwave settings: <ul> <li>Security: WPA2-PSK</li> <li>Spatial streams: 4</li> <li>MCS index: 9</li> <li>Guard Interval: short</li> <li>Bandwidth: 80MHz</li> <li>Channel mode: Bypass</li> </ul> 3. DUT connect to VeriWave ethernet card via VDSL WAN. 4. DUT connect to VeriWave 11ac card by Wireless connection. 5. Validate wireless throughput on 64, 88,128, 256, 512, 1024, 1280, 1518 Frame sizes. 6. Execute VeriWave to validate wireless throughput 7. Write down the test result and check if UDP, Rx Throughput can pass PQA criterion | x = Tes result If 90% < x < 100%, report L3 bug. If 70% < x < 90%, report L2 bug. If 0% < x < 70%, report L1 bug. | [40 empty] | 1 |  | Test Link | 2018-10-01 11:04:13 |  |  | Y
UTP-4571 | 13.2.6.7.3 | L3 | Common | Performance | Wireless Performance | AP Mode: WLAN <> VDSL WAN (17a profile) | 5G 11ac, 4T4R, Ch36, BW:80MHz |  |  |  | [Veriwave] UDP, Bi-Direction Throughput | [Veriwave] UDP, Bi-Direction Throughput |  |  | 1. DUT settings: <ul> <li>Security: WPA2-PSK</li> <li>Channel: 36</li> <li>Bandwidth: 80MHz</li> </ul> 2. Veriwave settings: <ul> <li>Security: WPA2-PSK</li> <li>Spatial streams: 4</li> <li>MCS index: 9</li> <li>Guard Interval: short</li> <li>Bandwidth: 80MHz</li> <li>Channel mode: Bypass</li> </ul> 3. DUT connect to VeriWave ethernet card via VDSL WAN. 4. DUT connect to VeriWave 11ac card by Wireless connection. 5. Validate wireless throughput on 64, 88,128, 256, 512, 1024, 1280, 1518 Frame sizes. 6. Execute VeriWave to validate wireless throughput 7. Write down the test result and check if UDP, Bi-Direction Throughput can pass PQA criterion | x = Tes result If 90% < x < 100%, report L3 bug. If 70% < x < 90%, report L2 bug. If 0% < x < 70%, report L1 bug. | [40 empty] | 1 |  | Test Link | 2018-10-01 11:04:14 |  |  | Y
UTP-4572 | 13.2.6.7.4 | L1 | Common | Performance | Wireless Performance | AP Mode: WLAN <> VDSL WAN (17a profile) | 5G 11ac, 4T4R, Ch36, BW:80MHz |  |  |  | [Veriwave] TCP, Tx Throughput | [Veriwave] TCP, Tx Throughput |  |  | 1. DUT settings: <ul> <li>Security: WPA2-PSK</li> <li>Channel: 36</li> <li>Bandwidth: 80MHz</li> </ul> 2. Veriwave settings: <ul> <li>Security: WPA2-PSK</li> <li>Spatial streams: 4</li> <li>MCS index: 9</li> <li>Guard Interval: short</li> <li>Bandwidth: 80MHz</li> <li>Channel mode: Bypass</li> </ul> 3. DUT connect to VeriWave ethernet card via VDSL WAN. 4. DUT connect to VeriWave 11ac card by Wireless connection. 5. Validate wireless throughput on 64, 88,128, 256, 512, 1024, 1280, 1518 Frame sizes. 6. Execute VeriWave to validate wireless throughput 7. Write down the test result and check if TCP, Tx Throughput can pass PQA criterion | x = Tes result If 90% < x < 100%, report L3 bug. If 70% < x < 90%, report L2 bug. If 0% < x < 70%, report L1 bug. | [40 empty] | 1 |  | Test Link | 2018-10-01 11:04:14 |  |  | Y
UTP-4573 | 13.2.6.7.5 | L1 | Common | Performance | Wireless Performance | AP Mode: WLAN <> VDSL WAN (17a profile) | 5G 11ac, 4T4R, Ch36, BW:80MHz |  |  |  | [Veriwave] TCP, Rx Throughput | [Veriwave] TCP, Rx Throughput |  |  | 1. DUT settings: <ul> <li>Security: WPA2-PSK</li> <li>Channel: 36</li> <li>Bandwidth: 80MHz</li> </ul> 2. Veriwave settings: <ul> <li>Security: WPA2-PSK</li> <li>Spatial streams: 4</li> <li>MCS index: 9</li> <li>Guard Interval: short</li> <li>Bandwidth: 80MHz</li> <li>Channel mode: Bypass</li> </ul> 3. DUT connect to VeriWave ethernet card via VDSL WAN. 4. DUT connect to VeriWave 11ac card by Wireless connection. 5. Validate wireless throughput on 64, 88,128, 256, 512, 1024, 1280, 1518 Frame sizes. 6. Execute VeriWave to validate wireless throughput 7. Write down the test result and check if TCP, Rx Throughput can pass PQA criterion | x = Tes result If 90% < x < 100%, report L3 bug. If 70% < x < 90%, report L2 bug. If 0% < x < 70%, report L1 bug. | [40 empty] | 1 |  | Test Link | 2018-10-01 11:04:15 |  |  | Y
UTP-4574 | 13.2.6.7.6 | L3 | Common | Performance | Wireless Performance | AP Mode: WLAN <> VDSL WAN (17a profile) | 5G 11ac, 4T4R, Ch36, BW:80MHz |  |  |  | [Speed Test] TCP, Tx & Rx Throughput | [Speed Test] TCP, Tx &amp; Rx Throughput |  |  | 0. Download the Pass Criterion file via ; ;http://zytwsps01.zyxel.com/Mitrastar/BroadbandCPE/PQA_SW/Pass%20Criteria/Throughput%20Pass%20Criteria%20and%20Test%20Report%20Template%20Summary%20Table.xlsx 1. DUT settings: <ul> <li>Security: WPA2-PSK</li> <li>Channel: 36</li> <li>Bandwidth: 80MHz</li> </ul> 2. DUT connect to NB or PC by Wireless connection. 3. DUT connect to Ookla server via VDSL WAN. 4. Run speed test to validate TCP, Tx &amp; Rx Throughput. 5. Write down the test result and check if TCP, Tx &amp; Rx Throughput can pass PQA criterion | x = Tes result If 90% < x < 100%, report L3 bug. If 70% < x < 90%, report L2 bug. If 0% < x < 70%, report L1 bug. | [40 empty] | 1 |  | Test Link | 2018-10-01 11:04:15 |  |  | Y
UTP-4575 | 13.2.7.1.1 | L3 | Common | Performance | Wireless Performance | AP Mode: WLAN <> VDSL WAN (30a profile) | 2.4G 11n, 2T2R, Ch1, BW: 20MHz |  |  |  | [Speed Test] TCP, Tx & Rx Throughput | [Speed Test] TCP, Tx &amp; Rx Throughput |  |  | 0. Download the Pass Criterion file via ; ;http://zytwsps01.zyxel.com/Mitrastar/BroadbandCPE/PQA_SW/Pass%20Criteria/Throughput%20Pass%20Criteria%20and%20Test%20Report%20Template%20Summary%20Table.xlsx 1. DUT settings: <ul> <li>Security: WPA2-PSK</li> <li>Channel: 1</li> <li>Bandwidth: 20MHz</li> </ul> 2. DUT connect to NB or PC by Wireless connection. 3. DUT connect to Ookla server via VDSL WAN. 4. Run speed test to validate TCP, Tx &amp; Rx Throughput. 5. Write down the test result and check if TCP, Tx &amp; Rx Throughput can pass PQA criterion | x = Tes result If 90% < x < 100%, report L3 bug. If 70% < x < 90%, report L2 bug. If 0% < x < 70%, report L1 bug. | [40 empty] | 1 | 16 | Test Link | 2018-10-01 11:04:16 |  |  | Y
UTP-4576 | 13.2.7.1.2 | L3 | Common | Performance | Wireless Performance | AP Mode: WLAN <> VDSL WAN (30a profile) | 2.4G 11n, 2T2R, Ch1, BW: 20MHz |  |  |  | [Speed Test] TCP, Tx & Rx Throughput for community Wifi 802.11n | [Speed Test] TCP, Tx & Rx Throughput for community Wifi 802.11n |  |  | 0. Download the Pass Criterion file via ; ;http://zytwsps01.zyxel.com/Mitrastar/BroadbandCPE/PQA_SW/Pass%20Criteria/Throughput%20Pass%20Criteria%20and%20Test%20Report%20Template%20Summary%20Table.xlsx 1. DUT connect to Speed test server via WAN interface. 2. NB or PC connect to private SSID via wireless connection. 3. Run speed test to check WLAN throughput for private SSID. 4. NB or PC connect to public SSID via wireless connection. 5. Run speed test to check WLAN throughput for public SSID. 6. Compare WLAN throughput for private SSID and public SSID. On performance testing, if CPU loading exceed 80%, please notice R&amp;D by reporting a L3 or WS bug. | 1. WLAN throughput for public SSID should give the same value when compare with private SSID. 2. If WLAN throughput result for public SSID have 1~5% gap with private SSID, please issue L3 bug. 3. If WLAN throughput result for public SSID have 6~10% gap with private SSID, please issue L2 bug. 4. If WLAN throughput result for public SSID have more than 11% gap with private SSID, please issue L1 bug. | [40 empty] | 1 |  | Test Link | 2018-10-01 11:04:16 |  |  | Y
UTP-4577 | 13.2.7.2.1 |  | Common | Performance | Wireless Performance | AP Mode: WLAN <> VDSL WAN (30a profile) | 2.4G 11n, 2T2R, Ch1, BW: 40MHz |  |  |  | [Veriwave] UDP, Tx Throughput | [Veriwave] UDP, Tx Throughput |  |  | 1. DUT settings: <ul> <li>Security: WPA2-PSK</li> <li>Channel: 1</li> <li>Bandwidth: 40MHz</li> </ul> 2. Veriwave settings: <ul> <li>Security: WPA2-PSK</li> <li>MCS index: 15</li> <li>Guard Interval: short</li> <li>Bandwidth: 40MHz</li> <li>Channel mode: B</li> </ul> 3. DUT connect to VeriWave ethernet card via VDSL WAN. 4. DUT connect to VeriWave 11n card by Wireless connection. 5. Validate wireless throughput on 64, 88,128, 256, 512, 1024, 1280, 1518 Frame sizes. 6. Execute VeriWave to validate wireless throughput 7. Write down the test result and check if UDP, Tx Throughput can pass PQA criterion | x = Tes result If 90% < x < 100%, report L3 bug. If 70% < x < 90%, report L2 bug. If 0% < x < 70%, report L1 bug. | [40 empty] | 1 |  | Test Link | 2018-10-01 11:04:17 |  |  | Y
UTP-4578 | 13.2.7.2.2 |  | Common | Performance | Wireless Performance | AP Mode: WLAN <> VDSL WAN (30a profile) | 2.4G 11n, 2T2R, Ch1, BW: 40MHz |  |  |  | [Veriwave] UDP, Rx Throughput | [Veriwave] UDP, Rx Throughput |  |  | 1. DUT settings: <ul> <li>Security: WPA2-PSK</li> <li>Channel: 1</li> <li>Bandwidth: 40MHz</li> </ul> 2. Veriwave settings: <ul> <li>Security: WPA2-PSK</li> <li>MCS index: 15</li> <li>Guard Interval: short</li> <li>Bandwidth: 40MHz</li> <li>Channel mode: B</li> </ul> 3. DUT connect to VeriWave ethernet card via VDSL WAN. 4. DUT connect to VeriWave 11n card by Wireless connection. 5. Validate wireless throughput on 64, 88,128, 256, 512, 1024, 1280, 1518 Frame sizes. 6. Execute VeriWave to validate wireless throughput 7. Write down the test result and check if UDP, Rx Throughput can pass PQA criterion | x = Tes result If 90% < x < 100%, report L3 bug. If 70% < x < 90%, report L2 bug. If 0% < x < 70%, report L1 bug. | [40 empty] | 1 |  | Test Link | 2018-10-01 11:04:17 |  |  | Y
UTP-4579 | 13.2.7.2.3 | L3 | Common | Performance | Wireless Performance | AP Mode: WLAN <> VDSL WAN (30a profile) | 2.4G 11n, 2T2R, Ch1, BW: 40MHz |  |  |  | [Veriwave] UDP, Bi-Direction Throughput | [Veriwave] UDP, Bi-Direction Throughput |  |  | 1. DUT settings: <ul> <li>Security: WPA2-PSK</li> <li>Channel: 1</li> <li>Bandwidth: 40MHz</li> </ul> 2. Veriwave settings: <ul> <li>Security: WPA2-PSK</li> <li>MCS index: 15</li> <li>Guard Interval: short</li> <li>Bandwidth: 40MHz</li> <li>Channel mode: C</li> </ul> 3. DUT connect to VeriWave ethernet card via VDSL WAN. 4. DUT connect to VeriWave 11n card by Wireless connection. 5. Validate wireless throughput on 64, 88,128, 256, 512, 1024, 1280, 1518 Frame sizes. 6. Execute VeriWave to validate wireless throughput 7. Write down the test result and check if UDP, Bi-Direction Throughput can pass PQA criterion | x = Tes result If 90% < x < 100%, report L3 bug. If 70% < x < 90%, report L2 bug. If 0% < x < 70%, report L1 bug. | [40 empty] | 1 |  | Test Link | 2018-10-01 11:04:18 |  |  | Y
UTP-4580 | 13.2.7.2.4 |  | Common | Performance | Wireless Performance | AP Mode: WLAN <> VDSL WAN (30a profile) | 2.4G 11n, 2T2R, Ch1, BW: 40MHz |  |  |  | [Veriwave] TCP, Tx Throughput | [Veriwave] TCP, Tx Throughput |  |  | 1. DUT settings: <ul> <li>Security: WPA2-PSK</li> <li>Channel: 1</li> <li>Bandwidth: 40MHz</li> </ul> 2. Veriwave settings: <ul> <li>Security: WPA2-PSK</li> <li>MCS index: 15</li> <li>Guard Interval: short</li> <li>Bandwidth: 40MHz</li> <li>Channel mode: B</li> </ul> 3. DUT connect to VeriWave ethernet card via VDSL WAN. 4. DUT connect to VeriWave 11n card by Wireless connection. 5. Validate wireless throughput on 64, 88,128, 256, 512, 1024, 1280, 1518 Frame sizes. 6. Execute VeriWave to validate wireless throughput 7. Write down the test result and check if TCP, Tx Throughput can pass PQA criterion | x = Tes result If 90% < x < 100%, report L3 bug. If 70% < x < 90%, report L2 bug. If 0% < x < 70%, report L1 bug. | [40 empty] | 1 |  | Test Link | 2018-10-01 11:04:18 |  |  | Y
UTP-4581 | 13.2.7.2.5 |  | Common | Performance | Wireless Performance | AP Mode: WLAN <> VDSL WAN (30a profile) | 2.4G 11n, 2T2R, Ch1, BW: 40MHz |  |  |  | [Veriwave] TCP, Rx Throughput | [Veriwave] TCP, Rx Throughput |  |  | 1. DUT settings: <ul> <li>Security: WPA2-PSK</li> <li>Channel: 1</li> <li>Bandwidth: 40MHz</li> </ul> 2. Veriwave settings: <ul> <li>Security: WPA2-PSK</li> <li>MCS index: 15</li> <li>Guard Interval: short</li> <li>Bandwidth: 40MHz</li> <li>Channel mode: B</li> </ul> 3. DUT connect to VeriWave ethernet card via VDSL WAN. 4. DUT connect to VeriWave 11n card by Wireless connection. 5. Validate wireless throughput on 64, 88,128, 256, 512, 1024, 1280, 1518 Frame sizes. 6. Execute VeriWave to validate wireless throughput 7. Write down the test result and check if TCP, Rx Throughput can pass PQA criterion | x = Tes result If 90% < x < 100%, report L3 bug. If 70% < x < 90%, report L2 bug. If 0% < x < 70%, report L1 bug. | [40 empty] | 1 |  | Test Link | 2018-10-01 11:04:19 |  |  | Y
UTP-4582 | 13.2.7.2.6 | L0 | Common | Performance | Wireless Performance | AP Mode: WLAN <> VDSL WAN (30a profile) | 2.4G 11n, 2T2R, Ch1, BW: 40MHz |  |  |  | [Speed Test] TCP, Tx & Rx Throughput | [Speed Test] TCP, Tx &amp; Rx Throughput |  |  | 0. Download the Pass Criterion file via ; ;http://zytwsps01.zyxel.com/Mitrastar/BroadbandCPE/PQA_SW/Pass%20Criteria/Throughput%20Pass%20Criteria%20and%20Test%20Report%20Template%20Summary%20Table.xlsx 1. DUT settings: <ul> <li>Security: WPA2-PSK</li> <li>Channel: 1</li> <li>Bandwidth: 40MHz</li> </ul> 2. DUT connect to NB or PC by Wireless connection. 3. DUT connect to Ookla server via VDSL WAN. 4. Run speed test to validate TCP, Tx &amp; Rx Throughput. 5. Write down the test result and check if TCP, Tx &amp; Rx Throughput can pass PQA criterion | x = Tes result If 90% < x < 100%, report L3 bug. If 70% < x < 90%, report L2 bug. If 0% < x < 70%, report L1 bug. | [40 empty] | 1 | 15.5 | Test Link | 2018-10-01 11:04:19 |  |  | Y
UTP-4583 | 13.2.7.2.7 | L3 | Common | Performance | Wireless Performance | AP Mode: WLAN <> VDSL WAN (30a profile) | 2.4G 11n, 2T2R, Ch1, BW: 40MHz |  |  |  | [Speed Test] TCP, Tx & Rx Throughput for community Wifi 802.11n | [Speed Test] TCP, Tx & Rx Throughput for community Wifi 802.11n |  |  | 0. Download the Pass Criterion file via ; ;http://zytwsps01.zyxel.com/Mitrastar/BroadbandCPE/PQA_SW/Pass%20Criteria/Throughput%20Pass%20Criteria%20and%20Test%20Report%20Template%20Summary%20Table.xlsx 1. DUT connect to Speed test server via WAN interface. 2. NB or PC connect to private SSID via wireless connection. 3. Run speed test to check WLAN throughput for private SSID. 4. NB or PC connect to public SSID via wireless connection. 5. Run speed test to check WLAN throughput for public SSID. 6. Compare WLAN throughput for private SSID and public SSID. On performance testing, if CPU loading exceed 80%, please notice R&amp;D by reporting a L3 or WS bug. | 1. WLAN throughput for public SSID should give the same value when compare with private SSID. 2. If WLAN throughput result for public SSID have 1~5% gap with private SSID, please issue L3 bug. 3. If WLAN throughput result for public SSID have 6~10% gap with private SSID, please issue L2 bug. 4. If WLAN throughput result for public SSID have more than 11% gap with private SSID, please issue L1 bug. | [40 empty] | 1 |  | Test Link | 2018-10-01 11:04:19 |  |  | Y
UTP-4584 | 13.2.7.3.1 | L3 | Common | Performance | Wireless Performance | AP Mode: WLAN <> VDSL WAN (30a profile) | 5G 11n, 2T2R, Ch36, BW: 20MHz |  |  |  | [Speed Test] TCP, Tx & Rx Throughput | [Speed Test] TCP, Tx &amp; Rx Throughput |  |  | 0. Download the Pass Criterion file via ; ;http://zytwsps01.zyxel.com/Mitrastar/BroadbandCPE/PQA_SW/Pass%20Criteria/Throughput%20Pass%20Criteria%20and%20Test%20Report%20Template%20Summary%20Table.xlsx 1. DUT settings: <ul> <li>Security: WPA2-PSK</li> <li>Channel: 36</li> <li>Bandwidth: 20MHz</li> </ul> 2. DUT connect to NB or PC by Wireless connection. 3. DUT connect to Ookla server via VDSL WAN. 4. Run speed test to validate TCP, Tx &amp; Rx Throughput. 5. Write down the test result and check if TCP, Tx &amp; Rx Throughput can pass PQA criterion | x = Tes result If 90% < x < 100%, report L3 bug. If 70% < x < 90%, report L2 bug. If 0% < x < 70%, report L1 bug. | [40 empty] | 1 |  | Test Link | 2018-10-01 11:04:20 |  |  | Y
UTP-4585 | 13.2.7.4.1 | L3 | Common | Performance | Wireless Performance | AP Mode: WLAN <> VDSL WAN (30a profile) | 5G 11n, 2T2R, Ch36, BW: 40MHz |  |  |  | [Speed Test] TCP, Tx & Rx Throughput | [Speed Test] TCP, Tx &amp; Rx Throughput |  |  | 0. Download the Pass Criterion file via ; ;http://zytwsps01.zyxel.com/Mitrastar/BroadbandCPE/PQA_SW/Pass%20Criteria/Throughput%20Pass%20Criteria%20and%20Test%20Report%20Template%20Summary%20Table.xlsx 1. DUT settings: <ul> <li>Security: WPA2-PSK</li> <li>Channel: 36</li> <li>Bandwidth: 40MHz</li> </ul> 2. DUT connect to NB or PC by Wireless connection. 3. DUT connect to Ookla server via VDSL WAN. 4. Run speed test to validate TCP, Tx &amp; Rx Throughput. 5. Write down the test result and check if TCP, Tx &amp; Rx Throughput can pass PQA criterion | x = Tes result If 90% < x < 100%, report L3 bug. If 70% < x < 90%, report L2 bug. If 0% < x < 70%, report L1 bug. | [40 empty] | 1 |  | Test Link | 2018-10-01 11:04:20 |  |  | Y
UTP-4586 | 13.2.7.5.1 |  | Common | Performance | Wireless Performance | AP Mode: WLAN <> VDSL WAN (30a profile) | 5G 11ac, 4T4R, Ch36, BW:80MHz |  |  |  | [Veriwave] UDP, Tx Throughput | [Veriwave] UDP, Tx Throughput |  |  | 1. DUT settings: <ul> <li>Security: WPA2-PSK</li> <li>Channel: 36</li> <li>Bandwidth: 80MHz</li> </ul> 2. Veriwave settings: <ul> <li>Security: WPA2-PSK</li> <li>Spatial streams: 4</li> <li>MCS index: 9</li> <li>Guard Interval: short</li> <li>Bandwidth: 80MHz</li> <li>Channel mode: Bypass</li> </ul> 3. DUT connect to VeriWave ethernet card via VDSL WAN. 4. DUT connect to VeriWave 11ac card by Wireless connection. 5. Validate wireless throughput on 64, 88,128, 256, 512, 1024, 1280, 1518 Frame sizes. 6. Execute VeriWave to validate wireless throughput 7. Write down the test result and check if UDP, Tx Throughput can pass PQA criterion | x = Tes result If 90% < x < 100%, report L3 bug. If 70% < x < 90%, report L2 bug. If 0% < x < 70%, report L1 bug. | [40 empty] | 1 |  | Test Link | 2018-10-01 11:04:21 |  |  | Y
UTP-4587 | 13.2.7.5.2 |  | Common | Performance | Wireless Performance | AP Mode: WLAN <> VDSL WAN (30a profile) | 5G 11ac, 4T4R, Ch36, BW:80MHz |  |  |  | [Veriwave] UDP, Rx Throughput | [Veriwave] UDP, Rx Throughput |  |  | 1. DUT settings: <ul> <li>Security: WPA2-PSK</li> <li>Channel: 36</li> <li>Bandwidth: 80MHz</li> </ul> 2. Veriwave settings: <ul> <li>Security: WPA2-PSK</li> <li>Spatial streams: 4</li> <li>MCS index: 9</li> <li>Guard Interval: short</li> <li>Bandwidth: 80MHz</li> <li>Channel mode: Bypass</li> </ul> 3. DUT connect to VeriWave ethernet card via VDSL WAN. 4. DUT connect to VeriWave 11ac card by Wireless connection. 5. Validate wireless throughput on 64, 88,128, 256, 512, 1024, 1280, 1518 Frame sizes. 6. Execute VeriWave to validate wireless throughput 7. Write down the test result and check if UDP, Rx Throughput can pass PQA criterion | x = Tes result If 90% < x < 100%, report L3 bug. If 70% < x < 90%, report L2 bug. If 0% < x < 70%, report L1 bug. | [40 empty] | 1 |  | Test Link | 2018-10-01 11:04:21 |  |  | Y
UTP-4588 | 13.2.7.5.3 | L3 | Common | Performance | Wireless Performance | AP Mode: WLAN <> VDSL WAN (30a profile) | 5G 11ac, 4T4R, Ch36, BW:80MHz |  |  |  | [Veriwave] UDP, Bi-Direction Throughput | [Veriwave] UDP, Bi-Direction Throughput |  |  | 1. DUT settings: <ul> <li>Security: WPA2-PSK</li> <li>Channel: 36</li> <li>Bandwidth: 80MHz</li> </ul> 2. Veriwave settings: <ul> <li>Security: WPA2-PSK</li> <li>Spatial streams: 4</li> <li>MCS index: 9</li> <li>Guard Interval: short</li> <li>Bandwidth: 80MHz</li> <li>Channel mode: Bypass</li> </ul> 3. DUT connect to VeriWave ethernet card via VDSL WAN. 4. DUT connect to VeriWave 11ac card by Wireless connection. 5. Validate wireless throughput on 64, 88,128, 256, 512, 1024, 1280, 1518 Frame sizes. 6. Execute VeriWave to validate wireless throughput 7. Write down the test result and check if UDP, Bi-Direction Throughput can pass PQA criterion | x = Tes result If 90% < x < 100%, report L3 bug. If 70% < x < 90%, report L2 bug. If 0% < x < 70%, report L1 bug. | [40 empty] | 1 |  | Test Link | 2018-10-01 11:04:21 |  |  | Y
UTP-4589 | 13.2.7.5.4 |  | Common | Performance | Wireless Performance | AP Mode: WLAN <> VDSL WAN (30a profile) | 5G 11ac, 4T4R, Ch36, BW:80MHz |  |  |  | [Veriwave] TCP, Tx Throughput | [Veriwave] TCP, Tx Throughput |  |  | 1. DUT settings: <ul> <li>Security: WPA2-PSK</li> <li>Channel: 36</li> <li>Bandwidth: 80MHz</li> </ul> 2. Veriwave settings: <ul> <li>Security: WPA2-PSK</li> <li>Spatial streams: 4</li> <li>MCS index: 9</li> <li>Guard Interval: short</li> <li>Bandwidth: 80MHz</li> <li>Channel mode: Bypass</li> </ul> 3. DUT connect to VeriWave ethernet card via VDSL WAN. 4. DUT connect to VeriWave 11ac card by Wireless connection. 5. Validate wireless throughput on 64, 88,128, 256, 512, 1024, 1280, 1518 Frame sizes. 6. Execute VeriWave to validate wireless throughput 7. Write down the test result and check if TCP, Tx Throughput can pass PQA criterion | x = Tes result If 90% < x < 100%, report L3 bug. If 70% < x < 90%, report L2 bug. If 0% < x < 70%, report L1 bug. | [40 empty] | 1 |  | Test Link | 2018-10-01 11:04:22 |  |  | Y
UTP-4590 | 13.2.7.5.5 |  | Common | Performance | Wireless Performance | AP Mode: WLAN <> VDSL WAN (30a profile) | 5G 11ac, 4T4R, Ch36, BW:80MHz |  |  |  | [Veriwave] TCP, Rx Throughput | [Veriwave] TCP, Rx Throughput |  |  | 1. DUT settings: <ul> <li>Security: WPA2-PSK</li> <li>Channel: 36</li> <li>Bandwidth: 80MHz</li> </ul> 2. Veriwave settings: <ul> <li>Security: WPA2-PSK</li> <li>Spatial streams: 4</li> <li>MCS index: 9</li> <li>Guard Interval: short</li> <li>Bandwidth: 80MHz</li> <li>Channel mode: Bypass</li> </ul> 3. DUT connect to VeriWave ethernet card via VDSL WAN. 4. DUT connect to VeriWave 11ac card by Wireless connection. 5. Validate wireless throughput on 64, 88,128, 256, 512, 1024, 1280, 1518 Frame sizes. 6. Execute VeriWave to validate wireless throughput 7. Write down the test result and check if TCP, Rx Throughput can pass PQA criterion | x = Tes result If 90% < x < 100%, report L3 bug. If 70% < x < 90%, report L2 bug. If 0% < x < 70%, report L1 bug. | [40 empty] | 1 |  | Test Link | 2018-10-01 11:04:22 |  |  | Y
UTP-4591 | 13.2.7.5.6 | L0 | Common | Performance | Wireless Performance | AP Mode: WLAN <> VDSL WAN (30a profile) | 5G 11ac, 4T4R, Ch36, BW:80MHz |  |  |  | [Speed Test] TCP, Tx & Rx Throughput | [Speed Test] TCP, Tx &amp; Rx Throughput |  |  | 0. Download the Pass Criterion file via ; ;http://zytwsps01.zyxel.com/Mitrastar/BroadbandCPE/PQA_SW/Pass%20Criteria/Throughput%20Pass%20Criteria%20and%20Test%20Report%20Template%20Summary%20Table.xlsx 1. DUT settings: <ul> <li>Security: WPA2-PSK</li> <li>Channel: 36</li> <li>Bandwidth: 80MHz</li> </ul> 2. DUT connect to NB or PC by Wireless connection. 3. DUT connect to Ookla server via VDSL WAN. 4. Run speed test to validate TCP, Tx &amp; Rx Throughput. 5. Write down the test result and check if TCP, Tx &amp; Rx Throughput can pass PQA criterion | x = Tes result If 90% < x < 100%, report L3 bug. If 70% < x < 90%, report L2 bug. If 0% < x < 70%, report L1 bug. | [40 empty] | 1 | 14 | Test Link | 2018-10-01 11:04:22 |  |  | Y
UTP-4592 | 13.2.7.5.7 | L3 | Common | Performance | Wireless Performance | AP Mode: WLAN <> VDSL WAN (30a profile) | 5G 11ac, 4T4R, Ch36, BW:80MHz |  |  |  | [Speed Test] TCP, Tx & Rx Throughput for community Wifi 802.11ac | [Speed Test] TCP, Tx & Rx Throughput for community Wifi 802.11ac |  |  | 0. Download the Pass Criterion file via ; ;http://zytwsps01.zyxel.com/Mitrastar/BroadbandCPE/PQA_SW/Pass%20Criteria/Throughput%20Pass%20Criteria%20and%20Test%20Report%20Template%20Summary%20Table.xlsx 1. DUT connect to Speed test server via WAN interface. 2. NB or PC connect to private SSID via wireless connection. 3. Run speed test to check WLAN throughput for private SSID. 4. NB or PC connect to public SSID via wireless connection. 5. Run speed test to check WLAN throughput for public SSID. 6. Compare WLAN throughput for private SSID and public SSID. On performance testing, if CPU loading exceed 80%, please notice R&amp;D by reporting a L3 or WS bug. | 1. WLAN throughput for public SSID should give the same value when compare with private SSID. 2. If WLAN throughput result for public SSID have 1~5% gap with private SSID, please issue L3 bug. 3. If WLAN throughput result for public SSID have 6~10% gap with private SSID, please issue L2 bug. 4. If WLAN throughput result for public SSID have more than 11% gap with private SSID, please issue L1 bug. | [40 empty] | 1 |  | Test Link | 2018-10-01 11:04:23 |  |  | Y
UTP-24128 |  | L2 | Common | Performance | Wireless Performance | AP Mode: WLAN <> VDSL WAN (35b profile) | 2.4G 11ax, 4T4R, Ch1, BW: 40MHz |  |  |  | [Speed Test] TCP, Tx & Rx Throughput |  |  |  | 0. Download the Pass Criterion file via http://zytwsps01.zyxel.com/Mitrastar/BroadbandCPE/PQA_SW/Pass%20Criteria/Throughput%20Pass%20Criteria%20and%20Test%20Report%20Template%20Summary%20Table.xlsx 1. DUT settings: Security: WPA2-PSK Channel: 1 Bandwidth: 40MHz 2. DUT connect to NB or PC by Wireless connection. 3. DUT connect to Ookla server via VDSL 35b WAN. 4. Run speed test to validate TCP, Tx &amp; Rx Throughput. 5. Write down the test result and check if TCP, Tx &amp; Rx Throughput can pass PQA criterion | x = Tes result If 90% < x < 100%, report L3 bug. If 70% < x < 90%, report L2 bug. If 0% < x < 70%, report L1 bug. | [40 empty] | 1 |  | Anny Cheng | 2020-05-12 14:32:30 |  |  | Y
UTP-24205 |  | L2 | Common | Performance | Wireless Performance | AP Mode: WLAN <> VDSL WAN (35b profile) | 5G 11ax, 8T8R, Ch36, BW:160MHz |  |  |  | [Speed Test] TCP, Tx & Rx Throughput |  |  |  | 0. Download the Pass Criterion file via http://zytwsps01.zyxel.com/Mitrastar/BroadbandCPE/PQA_SW/Pass%20Criteria/Throughput%20Pass%20Criteria%20and%20Test%20Report%20Template%20Summary%20Table.xlsx 1. DUT settings: Security: WPA2-PSK Channel: 36 Bandwidth: 160MHz 2. DUT connect to NB or PC by Wireless connection. 3. DUT connect to Ookla server via VDSL 35b WAN. 4. Run speed test to validate TCP, Tx &amp; Rx Throughput. 5. Write down the test result and check if TCP, Tx &amp; Rx Throughput can pass PQA criterion | x = Tes result If 90% < x < 100%, report L3 bug. If 70% < x < 90%, report L2 bug. If 0% < x < 70%, report L1 bug. | [40 empty] | 1 |  | Anny Cheng | 2020-05-13 09:28:32 |  |  | Y
UTP-4593 | 13.2.8.1.1 | L3 | Common | Performance | Wireless Performance | AP Mode: WLAN <> VDSL Bonding WAN | 2.4G 11n, 2T2R, Ch1, BW: 20MHz |  |  |  | [Speed Test] TCP, Tx & Rx Throughput | [Speed Test] TCP, Tx &amp; Rx Throughput |  |  | 0. Download the Pass Criterion file via ; ;http://zytwsps01.zyxel.com/Mitrastar/BroadbandCPE/PQA_SW/Pass%20Criteria/Throughput%20Pass%20Criteria%20and%20Test%20Report%20Template%20Summary%20Table.xlsx 1. DUT settings: <ul> <li>Security: WPA2-PSK</li> <li>Channel: 1</li> <li>Bandwidth: 20MHz</li> </ul> 2. DUT connect to NB or PC by Wireless connection. 3. DUT connect to Ookla server via VDSL WAN. 4. Run speed test to validate TCP, Tx &amp; Rx Throughput. 5. Write down the test result and check if TCP, Tx &amp; Rx Throughput can pass PQA criterion | x = Tes result If 90% < x < 100%, report L3 bug. If 70% < x < 90%, report L2 bug. If 0% < x < 70%, report L1 bug. | [40 empty] | 1 |  | Test Link | 2018-10-01 11:04:23 |  |  | Y
UTP-4594 | 13.2.8.2.1 |  | Common | Performance | Wireless Performance | AP Mode: WLAN <> VDSL Bonding WAN | 2.4G 11n, 2T2R, Ch1, BW: 40MHz |  |  |  | [Veriwave] UDP, Tx Throughput | [Veriwave] UDP, Tx Throughput |  |  | 1. DUT settings: <ul> <li>Security: WPA2-PSK</li> <li>Channel: 1</li> <li>Bandwidth: 40MHz</li> </ul> 2. Veriwave settings: <ul> <li>Security: WPA2-PSK</li> <li>MCS index: 15</li> <li>Guard Interval: short</li> <li>Bandwidth: 40MHz</li> <li>Channel mode: B</li> </ul> 3. DUT connect to VeriWave ethernet card via VDSL WAN. 4. DUT connect to VeriWave 11n card by Wireless connection. 5. Validate wireless throughput on 64, 88,128, 256, 512, 1024, 1280, 1518 Frame sizes. 6. Execute VeriWave to validate wireless throughput 7. Write down the test result and check if UDP, Tx Throughput can pass PQA criterion | x = Tes result If 90% < x < 100%, report L3 bug. If 70% < x < 90%, report L2 bug. If 0% < x < 70%, report L1 bug. | [40 empty] | 1 |  | Test Link | 2018-10-01 11:04:24 |  |  | Y
UTP-4595 | 13.2.8.2.2 |  | Common | Performance | Wireless Performance | AP Mode: WLAN <> VDSL Bonding WAN | 2.4G 11n, 2T2R, Ch1, BW: 40MHz |  |  |  | [Veriwave] UDP, Rx Throughput | [Veriwave] UDP, Rx Throughput |  |  | 1. DUT settings: <ul> <li>Security: WPA2-PSK</li> <li>Channel: 1</li> <li>Bandwidth: 40MHz</li> </ul> 2. Veriwave settings: <ul> <li>Security: WPA2-PSK</li> <li>MCS index: 15</li> <li>Guard Interval: short</li> <li>Bandwidth: 40MHz</li> <li>Channel mode: B</li> </ul> 3. DUT connect to VeriWave ethernet card via VDSL WAN. 4. DUT connect to VeriWave 11n card by Wireless connection. 5. Validate wireless throughput on 64, 88,128, 256, 512, 1024, 1280, 1518 Frame sizes. 6. Execute VeriWave to validate wireless throughput 7. Write down the test result and check if UDP, Rx Throughput can pass PQA criterion | x = Tes result If 90% < x < 100%, report L3 bug. If 70% < x < 90%, report L2 bug. If 0% < x < 70%, report L1 bug. | [40 empty] | 1 |  | Test Link | 2018-10-01 11:04:24 |  |  | Y
UTP-4596 | 13.2.8.2.3 | L3 | Common | Performance | Wireless Performance | AP Mode: WLAN <> VDSL Bonding WAN | 2.4G 11n, 2T2R, Ch1, BW: 40MHz |  |  |  | [Veriwave] UDP, Bi-Direction Throughput | [Veriwave] UDP, Bi-Direction Throughput |  |  | 1. DUT settings: <ul> <li>Security: WPA2-PSK</li> <li>Channel: 1</li> <li>Bandwidth: 40MHz</li> </ul> 2. Veriwave settings: <ul> <li>Security: WPA2-PSK</li> <li>MCS index: 15</li> <li>Guard Interval: short</li> <li>Bandwidth: 40MHz</li> <li>Channel mode: C</li> </ul> 3. DUT connect to VeriWave ethernet card via VDSL WAN. 4. DUT connect to VeriWave 11n card by Wireless connection. 5. Validate wireless throughput on 64, 88,128, 256, 512, 1024, 1280, 1518 Frame sizes. 6. Execute VeriWave to validate wireless throughput 7. Write down the test result and check if UDP, Bi-Direction Throughput can pass PQA criterion | x = Tes result If 90% < x < 100%, report L3 bug. If 70% < x < 90%, report L2 bug. If 0% < x < 70%, report L1 bug. | [40 empty] | 1 |  | Test Link | 2018-10-01 11:04:25 |  |  | Y
UTP-4597 | 13.2.8.2.4 |  | Common | Performance | Wireless Performance | AP Mode: WLAN <> VDSL Bonding WAN | 2.4G 11n, 2T2R, Ch1, BW: 40MHz |  |  |  | [Veriwave] TCP, Tx Throughput | [Veriwave] TCP, Tx Throughput |  |  | 1. DUT settings: <ul> <li>Security: WPA2-PSK</li> <li>Channel: 1</li> <li>Bandwidth: 40MHz</li> </ul> 2. Veriwave settings: <ul> <li>Security: WPA2-PSK</li> <li>MCS index: 15</li> <li>Guard Interval: short</li> <li>Bandwidth: 40MHz</li> <li>Channel mode: B</li> </ul> 3. DUT connect to VeriWave ethernet card via VDSL WAN. 4. DUT connect to VeriWave 11n card by Wireless connection. 5. Validate wireless throughput on 64, 88,128, 256, 512, 1024, 1280, 1518 Frame sizes. 6. Execute VeriWave to validate wireless throughput 7. Write down the test result and check if TCP, Tx Throughput can pass PQA criterion | x = Tes result If 90% < x < 100%, report L3 bug. If 70% < x < 90%, report L2 bug. If 0% < x < 70%, report L1 bug. | [40 empty] | 1 |  | Test Link | 2018-10-01 11:04:25 |  |  | Y
UTP-4598 | 13.2.8.2.5 |  | Common | Performance | Wireless Performance | AP Mode: WLAN <> VDSL Bonding WAN | 2.4G 11n, 2T2R, Ch1, BW: 40MHz |  |  |  | [Veriwave] TCP, Rx Throughput | [Veriwave] TCP, Rx Throughput |  |  | 1. DUT settings: <ul> <li>Security: WPA2-PSK</li> <li>Channel: 1</li> <li>Bandwidth: 40MHz</li> </ul> 2. Veriwave settings: <ul> <li>Security: WPA2-PSK</li> <li>MCS index: 15</li> <li>Guard Interval: short</li> <li>Bandwidth: 40MHz</li> <li>Channel mode: B</li> </ul> 3. DUT connect to VeriWave ethernet card via VDSL WAN. 4. DUT connect to VeriWave 11n card by Wireless connection. 5. Validate wireless throughput on 64, 88,128, 256, 512, 1024, 1280, 1518 Frame sizes. 6. Execute VeriWave to validate wireless throughput 7. Write down the test result and check if TCP, Rx Throughput can pass PQA criterion | x = Tes result If 90% < x < 100%, report L3 bug. If 70% < x < 90%, report L2 bug. If 0% < x < 70%, report L1 bug. | [40 empty] | 1 |  | Test Link | 2018-10-01 11:04:25 |  |  | Y
UTP-4599 | 13.2.8.2.6 | L3 | Common | Performance | Wireless Performance | AP Mode: WLAN <> VDSL Bonding WAN | 2.4G 11n, 2T2R, Ch1, BW: 40MHz |  |  |  | [Speed Test] TCP, Tx & Rx Throughput | [Speed Test] TCP, Tx &amp; Rx Throughput |  |  | 0. Download the Pass Criterion file via ; ;http://zytwsps01.zyxel.com/Mitrastar/BroadbandCPE/PQA_SW/Pass%20Criteria/Throughput%20Pass%20Criteria%20and%20Test%20Report%20Template%20Summary%20Table.xlsx 1. DUT settings: <ul> <li>Security: WPA2-PSK</li> <li>Channel: 1</li> <li>Bandwidth: 40MHz</li> </ul> 2. DUT connect to NB or PC by Wireless connection. 3. DUT connect to Ookla server via VDSL WAN. 4. Run speed test to validate TCP, Tx &amp; Rx Throughput. 5. Write down the test result and check if TCP, Tx &amp; Rx Throughput can pass PQA criterion | x = Tes result If 90% < x < 100%, report L3 bug. If 70% < x < 90%, report L2 bug. If 0% < x < 70%, report L1 bug. | [40 empty] | 1 |  | Test Link | 2018-10-01 11:04:26 |  |  | Y
UTP-4600 | 13.2.8.3.1 | L3 | Common | Performance | Wireless Performance | AP Mode: WLAN <> VDSL Bonding WAN | 5G 11n, 2T2R, Ch36, BW: 20MHz |  |  |  | [Speed Test] TCP, Tx & Rx Throughput | [Speed Test] TCP, Tx &amp; Rx Throughput |  |  | 0. Download the Pass Criterion file via ; ;http://zytwsps01.zyxel.com/Mitrastar/BroadbandCPE/PQA_SW/Pass%20Criteria/Throughput%20Pass%20Criteria%20and%20Test%20Report%20Template%20Summary%20Table.xlsx 1. DUT settings: <ul> <li>Security: WPA2-PSK</li> <li>Channel: 36</li> <li>Bandwidth: 20MHz</li> </ul> 2. DUT connect to NB or PC by Wireless connection. 3. DUT connect to Ookla server via VDSL WAN. 4. Run speed test to validate TCP, Tx &amp; Rx Throughput. 5. Write down the test result and check if TCP, Tx &amp; Rx Throughput can pass PQA criterion | x = Tes result If 90% < x < 100%, report L3 bug. If 70% < x < 90%, report L2 bug. If 0% < x < 70%, report L1 bug. | [40 empty] | 1 |  | Test Link | 2018-10-01 11:04:26 |  |  | Y
UTP-4601 | 13.2.8.4.1 | L3 | Common | Performance | Wireless Performance | AP Mode: WLAN <> VDSL Bonding WAN | 5G 11n, 2T2R, Ch36, BW: 40MHz |  |  |  | [Speed Test] TCP, Tx & Rx Throughput | [Speed Test] TCP, Tx &amp; Rx Throughput |  |  | 0. Download the Pass Criterion file via ; ;http://zytwsps01.zyxel.com/Mitrastar/BroadbandCPE/PQA_SW/Pass%20Criteria/Throughput%20Pass%20Criteria%20and%20Test%20Report%20Template%20Summary%20Table.xlsx 1. DUT settings: <ul> <li>Security: WPA2-PSK</li> <li>Channel: 36</li> <li>Bandwidth: 40MHz</li> </ul> 2. DUT connect to NB or PC by Wireless connection. 3. DUT connect to Ookla server via VDSL WAN. 4. Run speed test to validate TCP, Tx &amp; Rx Throughput. 5. Write down the test result and check if TCP, Tx &amp; Rx Throughput can pass PQA criterion | x = Tes result If 90% < x < 100%, report L3 bug. If 70% < x < 90%, report L2 bug. If 0% < x < 70%, report L1 bug. | [40 empty] | 1 |  | Test Link | 2018-10-01 11:04:27 |  |  | Y
UTP-4602 | 13.2.8.5.1 |  | Common | Performance | Wireless Performance | AP Mode: WLAN <> VDSL Bonding WAN | 5G 11ac, 4T4R, Ch36, BW:80MHz |  |  |  | [Veriwave] UDP, Tx Throughput | [Veriwave] UDP, Tx Throughput |  |  | 1. DUT settings: <ul> <li>Security: WPA2-PSK</li> <li>Channel: 36</li> <li>Bandwidth: 80MHz</li> </ul> 2. Veriwave settings: <ul> <li>Security: WPA2-PSK</li> <li>Spatial streams: 4</li> <li>MCS index: 9</li> <li>Guard Interval: short</li> <li>Bandwidth: 80MHz</li> <li>Channel mode: Bypass</li> </ul> 3. DUT connect to VeriWave ethernet card via VDSL WAN. 4. DUT connect to VeriWave 11ac card by Wireless connection. 5. Validate wireless throughput on 64, 88,128, 256, 512, 1024, 1280, 1518 Frame sizes. 6. Execute VeriWave to validate wireless throughput 7. Write down the test result and check if UDP, Tx Throughput can pass PQA criterion | x = Tes result If 90% < x < 100%, report L3 bug. If 70% < x < 90%, report L2 bug. If 0% < x < 70%, report L1 bug. | [40 empty] | 1 |  | Test Link | 2018-10-01 11:04:27 |  |  | Y
UTP-4603 | 13.2.8.5.2 |  | Common | Performance | Wireless Performance | AP Mode: WLAN <> VDSL Bonding WAN | 5G 11ac, 4T4R, Ch36, BW:80MHz |  |  |  | [Veriwave] UDP, Rx Throughput | [Veriwave] UDP, Rx Throughput |  |  | 1. DUT settings: <ul> <li>Security: WPA2-PSK</li> <li>Channel: 36</li> <li>Bandwidth: 80MHz</li> </ul> 2. Veriwave settings: <ul> <li>Security: WPA2-PSK</li> <li>Spatial streams: 4</li> <li>MCS index: 9</li> <li>Guard Interval: short</li> <li>Bandwidth: 80MHz</li> <li>Channel mode: Bypass</li> </ul> 3. DUT connect to VeriWave ethernet card via VDSL WAN. 4. DUT connect to VeriWave 11n card by Wireless connection. 5. Validate wireless throughput on 64, 88,128, 256, 512, 1024, 1280, 1518 Frame sizes. 6. Execute VeriWave to validate wireless throughput 7. Write down the test result and check if UDP, Rx Throughput can pass PQA criterion | x = Tes result If 90% < x < 100%, report L3 bug. If 70% < x < 90%, report L2 bug. If 0% < x < 70%, report L1 bug. | [40 empty] | 1 |  | Test Link | 2018-10-01 11:04:28 |  |  | Y
UTP-4604 | 13.2.8.5.3 | L3 | Common | Performance | Wireless Performance | AP Mode: WLAN <> VDSL Bonding WAN | 5G 11ac, 4T4R, Ch36, BW:80MHz |  |  |  | [Veriwave] UDP, Bi-Direction Throughput | [Veriwave] UDP, Bi-Direction Throughput |  |  | 1. DUT settings: <ul> <li>Security: WPA2-PSK</li> <li>Channel: 36</li> <li>Bandwidth: 80MHz</li> </ul> 2. Veriwave settings: <ul> <li>Security: WPA2-PSK</li> <li>Spatial streams: 4</li> <li>MCS index: 9</li> <li>Guard Interval: short</li> <li>Bandwidth: 80MHz</li> <li>Channel mode: Bypass</li> </ul> 3. DUT connect to VeriWave ethernet card via VDSL WAN. 4. DUT connect to VeriWave 11n card by Wireless connection. 5. Validate wireless throughput on 64, 88,128, 256, 512, 1024, 1280, 1518 Frame sizes. 6. Execute VeriWave to validate wireless throughput 7. Write down the test result and check if UDP, Bi-Direction Throughput can pass PQA criterion | x = Tes result If 90% < x < 100%, report L3 bug. If 70% < x < 90%, report L2 bug. If 0% < x < 70%, report L1 bug. | [40 empty] | 1 |  | Test Link | 2018-10-01 11:04:28 |  |  | Y
UTP-4605 | 13.2.8.5.4 |  | Common | Performance | Wireless Performance | AP Mode: WLAN <> VDSL Bonding WAN | 5G 11ac, 4T4R, Ch36, BW:80MHz |  |  |  | [Veriwave] TCP, Tx Throughput | [Veriwave] TCP, Tx Throughput |  |  | 1. DUT settings: <ul> <li>Security: WPA2-PSK</li> <li>Channel: 36</li> <li>Bandwidth: 80MHz</li> </ul> 2. Veriwave settings: <ul> <li>Security: WPA2-PSK</li> <li>Spatial streams: 4</li> <li>MCS index: 9</li> <li>Guard Interval: short</li> <li>Bandwidth: 80MHz</li> <li>Channel mode: Bypass</li> </ul> 3. DUT connect to VeriWave ethernet card via VDSL WAN. 4. DUT connect to VeriWave 11ac card by Wireless connection. 5. Validate wireless throughput on 64, 88,128, 256, 512, 1024, 1280, 1518 Frame sizes. 6. Execute VeriWave to validate wireless throughput 7. Write down the test result and check if TCP, Tx Throughput can pass PQA criterion | x = Tes result If 90% < x < 100%, report L3 bug. If 70% < x < 90%, report L2 bug. If 0% < x < 70%, report L1 bug. | [40 empty] | 1 |  | Test Link | 2018-10-01 11:04:28 |  |  | Y
UTP-4606 | 13.2.8.5.5 |  | Common | Performance | Wireless Performance | AP Mode: WLAN <> VDSL Bonding WAN | 5G 11ac, 4T4R, Ch36, BW:80MHz |  |  |  | [Veriwave] TCP, Rx Throughput | [Veriwave] TCP, Rx Throughput |  |  | 1. DUT settings: <ul> <li>Security: WPA2-PSK</li> <li>Channel: 36</li> <li>Bandwidth: 80MHz</li> </ul> 2. Veriwave settings: <ul> <li>Security: WPA2-PSK</li> <li>Spatial streams: 4</li> <li>MCS index: 9</li> <li>Guard Interval: short</li> <li>Bandwidth: 80MHz</li> <li>Channel mode: Bypass</li> </ul> 3. DUT connect to VeriWave ethernet card via VDSL WAN. 4. DUT connect to VeriWave 11ac card by Wireless connection. 5. Validate wireless throughput on 64, 88,128, 256, 512, 1024, 1280, 1518 Frame sizes. 6. Execute VeriWave to validate wireless throughput 7. Write down the test result and check if TCP, Rx Throughput can pass PQA criterion | x = Tes result If 90% < x < 100%, report L3 bug. If 70% < x < 90%, report L2 bug. If 0% < x < 70%, report L1 bug. | [40 empty] | 1 |  | Test Link | 2018-10-01 11:04:29 |  |  | Y
UTP-4607 | 13.2.8.5.6 | L3 | Common | Performance | Wireless Performance | AP Mode: WLAN <> VDSL Bonding WAN | 5G 11ac, 4T4R, Ch36, BW:80MHz |  |  |  | [Speed Test] TCP, Tx & Rx Throughput | [Speed Test] TCP, Tx &amp; Rx Throughput |  |  | 0. Download the Pass Criterion file via ; ;http://zytwsps01.zyxel.com/Mitrastar/BroadbandCPE/PQA_SW/Pass%20Criteria/Throughput%20Pass%20Criteria%20and%20Test%20Report%20Template%20Summary%20Table.xlsx 1. DUT settings: <ul> <li>Security: WPA2-PSK</li> <li>Channel: 36</li> <li>Bandwidth: 80MHz</li> </ul> 2. DUT connect to NB or PC by Wireless connection. 3. DUT connect to Ookla server via VDSL WAN. 4. Run speed test to validate TCP, Tx &amp; Rx Throughput. 5. Write down the test result and check if TCP, Tx &amp; Rx Throughput can pass PQA criterion | x = Tes result If 90% < x < 100%, report L3 bug. If 70% < x < 90%, report L2 bug. If 0% < x < 70%, report L1 bug. | [40 empty] | 1 |  | Test Link | 2018-10-01 11:04:29 |  |  | Y
UTP-4608 | 13.2.9.1.1 | L0 | Common | Performance | Wireless Performance | AP Mode: WLAN <> ETH WAN | 2.4G 11n, 2T2R, Ch1, BW: 20MHz |  |  |  | [Speed Test] TCP, Tx & Rx Throughput | [Speed Test] TCP, Tx &amp; Rx Throughput |  |  | 0. Download the Pass Criterion file via ; ;http://zytwsps01.zyxel.com/Mitrastar/BroadbandCPE/PQA_SW/Pass%20Criteria/Throughput%20Pass%20Criteria%20and%20Test%20Report%20Template%20Summary%20Table.xlsx 1. DUT settings: <ul> <li>Security: WPA2-PSK</li> <li>Channel: 1</li> <li>Bandwidth: 20MHz</li> </ul> 2. DUT connect to NB or PC by Wireless connection. 3. DUT connect to Ookla server via ETH WAN. 4. Run speed test to validate TCP, Tx &amp; Rx Throughput. 5. Write down the test result and check if TCP, Tx &amp; Rx Throughput can pass PQA criterion | x = Tes result If 90% < x < 100%, report L3 bug. If 70% < x < 90%, report L2 bug. If 0% < x < 70%, report L1 bug. | [40 empty] | 1 | 20 | Test Link | 2018-10-01 11:04:30 |  |  | Y
UTP-4609 | 13.2.9.1.3 | L3 | Common | Performance | Wireless Performance | AP Mode: WLAN <> ETH WAN | 2.4G 11n, 2T2R, Ch1, BW: 20MHz |  |  |  | [Speed Test] TCP, Tx & Rx Throughput for community Wifi 802.11n | [Speed Test] TCP, Tx & Rx Throughput for community Wifi 802.11n |  |  | 0. Download the Pass Criterion file via ; ;http://zytwsps01.zyxel.com/Mitrastar/BroadbandCPE/PQA_SW/Pass%20Criteria/Throughput%20Pass%20Criteria%20and%20Test%20Report%20Template%20Summary%20Table.xlsx 1. DUT connect to Speed test server via WAN interface. 2. NB or PC connect to private SSID via wireless connection. 3. Run speed test to check WLAN throughput for private SSID. 4. NB or PC connect to public SSID via wireless connection. 5. Run speed test to check WLAN throughput for public SSID. 6. Compare WLAN throughput for private SSID and public SSID. On performance testing, if CPU loading exceed 80%, please notice R&amp;D by reporting a L3 or WS bug. | 1. WLAN throughput for public SSID should give the same value when compare with private SSID. 2. If WLAN throughput result for public SSID have 1~5% gap with private SSID, please issue L3 bug. 3. If WLAN throughput result for public SSID have 6~10% gap with private SSID, please issue L2 bug. 4. If WLAN throughput result for public SSID have more than 11% gap with private SSID, please issue L1 bug. | [40 empty] | 1 |  | Test Link | 2018-10-01 11:04:30 |  |  | Y
UTP-4610 | 13.2.9.2.1 |  | Common | Performance | Wireless Performance | AP Mode: WLAN <> ETH WAN | 2.4G 11n, 2T2R, Ch1, BW: 40MHz |  |  |  | [Veriwave] UDP, Tx Throughput | [Veriwave] UDP, Tx Throughput |  |  | 1. DUT settings: <ul> <li>Security: WPA2-PSK</li> <li>Channel: 1</li> <li>Bandwidth: 40MHz</li> </ul> 2. Veriwave settings: <ul> <li>Security: WPA2-PSK</li> <li>MCS index: 15</li> <li>Guard Interval: short</li> <li>Bandwidth: 40MHz</li> <li>Channel mode: B</li> </ul> 3. DUT connect to VeriWave ethernet card via ETH WAN. 4. DUT connect to VeriWave 11n card by Wireless connection. 5. Validate wireless throughput on 64, 88,128, 256, 512, 1024, 1280, 1518 Frame sizes. 6. Execute VeriWave to validate wireless throughput 7. Write down the test result and check if UDP, Tx Throughput can pass PQA criterion | x = Tes result If 90% < x < 100%, report L3 bug. If 70% < x < 90%, report L2 bug. If 0% < x < 70%, report L1 bug. | [40 empty] | 1 |  | Test Link | 2018-10-01 11:04:31 |  |  | Y
UTP-4611 | 13.2.9.2.2 |  | Common | Performance | Wireless Performance | AP Mode: WLAN <> ETH WAN | 2.4G 11n, 2T2R, Ch1, BW: 40MHz |  |  |  | [Veriwave] UDP, Rx Throughput | [Veriwave] UDP, Rx Throughput |  |  | 1. DUT settings: <ul> <li>Security: WPA2-PSK</li> <li>Channel: 1</li> <li>Bandwidth: 40MHz</li> </ul> 2. Veriwave settings: <ul> <li>Security: WPA2-PSK</li> <li>MCS index: 15</li> <li>Guard Interval: short</li> <li>Bandwidth: 40MHz</li> <li>Channel mode: B</li> </ul> 3. DUT connect to VeriWave ethernet card via ETH WAN. 4. DUT connect to VeriWave 11n card by Wireless connection. 5. Validate wireless throughput on 64, 88,128, 256, 512, 1024, 1280, 1518 Frame sizes. 6. Execute VeriWave to validate wireless throughput 7. Write down the test result and check if UDP, Rx Throughput can pass PQA criterion | x = Tes result If 90% < x < 100%, report L3 bug. If 70% < x < 90%, report L2 bug. If 0% < x < 70%, report L1 bug. | [40 empty] | 1 |  | Test Link | 2018-10-01 11:04:31 |  |  | Y
UTP-4612 | 13.2.9.2.3 | L3 | Common | Performance | Wireless Performance | AP Mode: WLAN <> ETH WAN | 2.4G 11n, 2T2R, Ch1, BW: 40MHz |  |  |  | [Veriwave] UDP, Bi-Direction Throughput | [Veriwave] UDP, Bi-Direction Throughput |  |  | 1. DUT settings: <ul> <li>Security: WPA2-PSK</li> <li>Channel: 1</li> <li>Bandwidth: 40MHz</li> </ul> 2. Veriwave settings: <ul> <li>Security: WPA2-PSK</li> <li>MCS index: 15</li> <li>Guard Interval: short</li> <li>Bandwidth: 40MHz</li> <li>Channel mode: C</li> </ul> 3. DUT connect to VeriWave ethernet card via ETH WAN. 4. DUT connect to VeriWave 11n card by Wireless connection. 5. Validate wireless throughput on 64, 88,128, 256, 512, 1024, 1280, 1518 Frame sizes. 6. Execute VeriWave to validate wireless throughput 7. Write down the test result and check if UDP, Bi-Direction Throughput can pass PQA criterion | x = Tes result If 90% < x < 100%, report L3 bug. If 70% < x < 90%, report L2 bug. If 0% < x < 70%, report L1 bug. | [40 empty] | 1 |  | Test Link | 2018-10-01 11:04:31 |  |  | Y
UTP-4613 | 13.2.9.2.4 |  | Common | Performance | Wireless Performance | AP Mode: WLAN <> ETH WAN | 2.4G 11n, 2T2R, Ch1, BW: 40MHz |  |  |  | [Veriwave] TCP, Tx Throughput | [Veriwave] TCP, Tx Throughput |  |  | 1. DUT settings: <ul> <li>Security: WPA2-PSK</li> <li>Channel: 1</li> <li>Bandwidth: 40MHz</li> </ul> 2. Veriwave settings: <ul> <li>Security: WPA2-PSK</li> <li>MCS index: 15</li> <li>Guard Interval: short</li> <li>Bandwidth: 40MHz</li> <li>Channel mode: B</li> </ul> 3. DUT connect to VeriWave ethernet card via ETH WAN. 4. DUT connect to VeriWave 11n card by Wireless connection. 5. Validate wireless throughput on 64, 88,128, 256, 512, 1024, 1280, 1518 Frame sizes. 6. Execute VeriWave to validate wireless throughput 7. Write down the test result and check if TCP, Tx Throughput can pass PQA criterion | x = Tes result If 90% < x < 100%, report L3 bug. If 70% < x < 90%, report L2 bug. If 0% < x < 70%, report L1 bug. | [40 empty] | 1 |  | Test Link | 2018-10-01 11:04:32 |  |  | Y
UTP-4614 | 13.2.9.2.5 |  | Common | Performance | Wireless Performance | AP Mode: WLAN <> ETH WAN | 2.4G 11n, 2T2R, Ch1, BW: 40MHz |  |  |  | [Veriwave] TCP, Rx Throughput | [Veriwave] TCP, Rx Throughput |  |  | 1. DUT settings: <ul> <li>Security: WPA2-PSK</li> <li>Channel: 1</li> <li>Bandwidth: 40MHz</li> </ul> 2. Veriwave settings: <ul> <li>Security: WPA2-PSK</li> <li>MCS index: 15</li> <li>Guard Interval: short</li> <li>Bandwidth: 40MHz</li> <li>Channel mode: B</li> </ul> 3. DUT connect to VeriWave ethernet card via ETH WAN. 4. DUT connect to VeriWave 11n card by Wireless connection. 5. Validate wireless throughput on 64, 88,128, 256, 512, 1024, 1280, 1518 Frame sizes. 6. Execute VeriWave to validate wireless throughput 7. Write down the test result and check if TCP, Rx Throughput can pass PQA criterion | x = Tes result If 90% < x < 100%, report L3 bug. If 70% < x < 90%, report L2 bug. If 0% < x < 70%, report L1 bug. | [40 empty] | 1 |  | Test Link | 2018-10-01 11:04:32 |  |  | Y
UTP-4615 | 13.2.9.2.6 | L0 | Common | Performance | Wireless Performance | AP Mode: WLAN <> ETH WAN | 2.4G 11n, 2T2R, Ch1, BW: 40MHz |  |  |  | [Speed Test] TCP, Tx & Rx Throughput | [Speed Test] TCP, Tx &amp; Rx Throughput |  |  | 0. Download the Pass Criterion file via ; ;http://zytwsps01.zyxel.com/Mitrastar/BroadbandCPE/PQA_SW/Pass%20Criteria/Throughput%20Pass%20Criteria%20and%20Test%20Report%20Template%20Summary%20Table.xlsx 1. DUT settings: <ul> <li>Security: WPA2-PSK</li> <li>Channel: 1</li> <li>Bandwidth: 40MHz</li> </ul> 2. DUT connect to NB or PC by Wireless connection. 3. DUT connect to Ookla server via ETH WAN. 4. Run speed test to validate TCP, Tx &amp; Rx Throughput. 5. Write down the test result and check if TCP, Tx &amp; Rx Throughput can pass PQA criterion | x = Tes result If 90% < x < 100%, report L3 bug. If 70% < x < 90%, report L2 bug. If 0% < x < 70%, report L1 bug. | [40 empty] | 1 | 20 | Test Link | 2018-10-01 11:04:33 |  |  | Y
UTP-4616 | 13.2.9.2.8 | L3 | Common | Performance | Wireless Performance | AP Mode: WLAN <> ETH WAN | 2.4G 11n, 2T2R, Ch1, BW: 40MHz |  |  |  | [Speed Test] TCP, Tx & Rx Throughput for community Wifi 802.11n | [Speed Test] TCP, Tx & Rx Throughput for community Wifi 802.11n |  |  | 0. Download the Pass Criterion file via ; ;http://zytwsps01.zyxel.com/Mitrastar/BroadbandCPE/PQA_SW/Pass%20Criteria/Throughput%20Pass%20Criteria%20and%20Test%20Report%20Template%20Summary%20Table.xlsx 1. DUT connect to Speed test server via WAN interface. 2. NB or PC connect to private SSID via wireless connection. 3. Run speed test to check WLAN throughput for private SSID. 4. NB or PC connect to public SSID via wireless connection. 5. Run speed test to check WLAN throughput for public SSID. 6. Compare WLAN throughput for private SSID and public SSID. On performance testing, if CPU loading exceed 80%, please notice R&amp;D by reporting a L3 or WS bug. | 1. WLAN throughput for public SSID should give the same value when compare with private SSID. 2. If WLAN throughput result for public SSID have 1~5% gap with private SSID, please issue L3 bug. 3. If WLAN throughput result for public SSID have 6~10% gap with private SSID, please issue L2 bug. 4. If WLAN throughput result for public SSID have more than 11% gap with private SSID, please issue L1 bug. | [40 empty] | 1 |  | Test Link | 2018-10-01 11:04:33 |  |  | Y
UTP-24240 |  | L2 | Common | Performance | Wireless Performance | AP Mode: WLAN <> ETH WAN | 2.4G 11ax, 4T4R, Ch1, BW: 40MHz |  |  |  | [Speed Test] TCP, Tx & Rx Throughput |  |  |  | 0. Download the Pass Criterion file via http://zytwsps01.zyxel.com/Mitrastar/BroadbandCPE/PQA_SW/Pass%20Criteria/Throughput%20Pass%20Criteria%20and%20Test%20Report%20Template%20Summary%20Table.xlsx 1. DUT settings: Security: WPA2-PSK Channel: 1 Bandwidth: 40MHz 2. DUT connect to NB or PC by Wireless connection. 3. DUT connect to Ookla server via Ethernet WAN. 4. Run speed test to validate TCP, Tx &amp; Rx Throughput. 5. Write down the test result and check if TCP, Tx &amp; Rx Throughput can pass PQA criterion | x = Tes result If 90% < x < 100%, report L3 bug. If 70% < x < 90%, report L2 bug. If 0% < x < 70%, report L1 bug. | [40 empty] | 1 | 30 | Anny Cheng | 2020-05-13 09:36:53 |  |  | Y
UTP-4617 | 13.2.9.3.1 | L3 | Common | Performance | Wireless Performance | AP Mode: WLAN <> ETH WAN | 5G 11n, 2T2R, Ch36, BW: 20MHz |  |  |  | [Speed Test] TCP, Tx & Rx Throughput | [Speed Test] TCP, Tx &amp; Rx Throughput |  |  | 0. Download the Pass Criterion file via ; ;http://zytwsps01.zyxel.com/Mitrastar/BroadbandCPE/PQA_SW/Pass%20Criteria/Throughput%20Pass%20Criteria%20and%20Test%20Report%20Template%20Summary%20Table.xlsx 1. DUT settings: <ul> <li>Security: WPA2-PSK</li> <li>Channel: 36</li> <li>Bandwidth: 20MHz</li> </ul> 2. DUT connect to NB or PC by Wireless connection. 3. DUT connect to Ookla server via ETH WAN. 4. Run speed test to validate TCP, Tx &amp; Rx Throughput. 5. Write down the test result and check if TCP, Tx &amp; Rx Throughput can pass PQA criterion | x = Tes result If 90% < x < 100%, report L3 bug. If 70% < x < 90%, report L2 bug. If 0% < x < 70%, report L1 bug. | [40 empty] | 1 |  | Test Link | 2018-10-01 11:04:34 |  |  | Y
UTP-4618 | 13.2.9.4.1 | L3 | Common | Performance | Wireless Performance | AP Mode: WLAN <> ETH WAN | 5G 11n, 2T2R, Ch36, BW: 40MHz |  |  |  | [Speed Test] TCP, Tx & Rx Throughput | [Speed Test] TCP, Tx &amp; Rx Throughput |  |  | 0. Download the Pass Criterion file via ; ;http://zytwsps01.zyxel.com/Mitrastar/BroadbandCPE/PQA_SW/Pass%20Criteria/Throughput%20Pass%20Criteria%20and%20Test%20Report%20Template%20Summary%20Table.xlsx 1. DUT settings: <ul> <li>Security: WPA2-PSK</li> <li>Channel: 36</li> <li>Bandwidth: 40MHz</li> </ul> 2. DUT connect to NB or PC by Wireless connection. 3. DUT connect to Ookla server via ETH WAN. 4. Run speed test to validate TCP, Tx &amp; Rx Throughput. 5. Write down the test result and check if TCP, Tx &amp; Rx Throughput can pass PQA criterion | x = Tes result If 90% < x < 100%, report L3 bug. If 70% < x < 90%, report L2 bug. If 0% < x < 70%, report L1 bug. | [40 empty] | 1 |  | Test Link | 2018-10-01 11:04:34 |  |  | Y
UTP-4619 | 13.2.9.6.1 |  | Common | Performance | Wireless Performance | AP Mode: WLAN <> ETH WAN | 5G 11ac, 4T4R, Ch36, BW:80MHz |  |  |  | [Veriwave] UDP, Tx Throughput | [Veriwave] UDP, Tx Throughput |  |  | 1. DUT settings: <ul> <li>Security: WPA2-PSK</li> <li>Channel: 36</li> <li>Bandwidth: 80MHz</li> </ul> 2. Veriwave settings: <ul> <li>Security: WPA2-PSK</li> <li>Spatial streams: 4</li> <li>MCS index: 9</li> <li>Guard Interval: short</li> <li>Bandwidth: 80MHz</li> <li>Channel mode: Bypass</li> </ul> 3. DUT connect to VeriWave ethernet card via ETH WAN. 4. DUT connect to VeriWave 11ac card by Wireless connection. 5. Validate wireless throughput on 64, 88,128, 256, 512, 1024, 1280, 1518 Frame sizes. 6. Execute VeriWave to validate wireless throughput 7. Write down the test result and check if UDP, Tx Throughput can pass PQA criterion | x = Tes result If 90% < x < 100%, report L3 bug. If 70% < x < 90%, report L2 bug. If 0% < x < 70%, report L1 bug. | [40 empty] | 2 |  | Evan Shen | 2020-02-04 13:23:46 |  |  | Y
UTP-4620 | 13.2.9.6.2 |  | Common | Performance | Wireless Performance | AP Mode: WLAN <> ETH WAN | 5G 11ac, 4T4R, Ch36, BW:80MHz |  |  |  | [Veriwave] UDP, Rx Throughput | [Veriwave] UDP, Rx Throughput |  |  | 1. DUT settings: <ul> <li>Security: WPA2-PSK</li> <li>Channel: 36</li> <li>Bandwidth: 80MHz</li> </ul> 2. Veriwave settings: <ul> <li>Security: WPA2-PSK</li> <li>Spatial streams: 4</li> <li>MCS index: 9</li> <li>Guard Interval: short</li> <li>Bandwidth: 80MHz</li> <li>Channel mode: Bypass</li> </ul> 3. DUT connect to VeriWave ethernet card via ETH WAN. 4. DUT connect to VeriWave 11ac card by Wireless connection. 5. Validate wireless throughput on 64, 88,128, 256, 512, 1024, 1280, 1518 Frame sizes. 6. Execute VeriWave to validate wireless throughput 7. Write down the test result and check if UDP, Rx Throughput can pass PQA criterion | x = Tes result If 90% < x < 100%, report L3 bug. If 70% < x < 90%, report L2 bug. If 0% < x < 70%, report L1 bug. | [40 empty] | 2 |  | Evan Shen | 2020-02-04 13:24:27 |  |  | Y
UTP-4621 | 13.2.9.6.3 | L3 | Common | Performance | Wireless Performance | AP Mode: WLAN <> ETH WAN | 5G 11ac, 4T4R, Ch36, BW:80MHz |  |  |  | [Veriwave] UDP, Bi-Direction Throughput | [Veriwave] UDP, Bi-Direction Throughput |  |  | 1. DUT settings: <ul> <li>Security: WPA2-PSK</li> <li>Channel: 36</li> <li>Bandwidth: 80MHz</li> </ul> 2. Veriwave settings: <ul> <li>Security: WPA2-PSK</li> <li>Spatial streams: 4</li> <li>MCS index: 9</li> <li>Guard Interval: short</li> <li>Bandwidth: 80MHz</li> <li>Channel mode: Bypass</li> </ul> 3. DUT connect to VeriWave ethernet card via ETH WAN. 4. DUT connect to VeriWave 11ac card by Wireless connection. 5. Validate wireless throughput on 64, 88,128, 256, 512, 1024, 1280, 1518 Frame sizes. 6. Execute VeriWave to validate wireless throughput 7. Write down the test result and check if UDP, Bi-Direction Throughput can pass PQA criterion | x = Tes result If 90% < x < 100%, report L3 bug. If 70% < x < 90%, report L2 bug. If 0% < x < 70%, report L1 bug. | [40 empty] | 2 |  | Evan Shen | 2020-02-04 13:24:32 |  |  | Y
UTP-4622 | 13.2.9.6.4 |  | Common | Performance | Wireless Performance | AP Mode: WLAN <> ETH WAN | 5G 11ac, 4T4R, Ch36, BW:80MHz |  |  |  | [Veriwave] TCP, Tx Throughput | [Veriwave] TCP, Tx Throughput |  |  | 1. DUT settings: <ul> <li>Security: WPA2-PSK</li> <li>Channel: 36</li> <li>Bandwidth: 80MHz</li> </ul> 2. Veriwave settings: <ul> <li>Security: WPA2-PSK</li> <li>Spatial streams: 4</li> <li>MCS index: 9</li> <li>Guard Interval: short</li> <li>Bandwidth: 80MHz</li> <li>Channel mode: Bypass</li> </ul> 3. DUT connect to VeriWave ethernet card via ETH WAN. 4. DUT connect to VeriWave 11ac card by Wireless connection. 5. Validate wireless throughput on 64, 88,128, 256, 512, 1024, 1280, 1518 Frame sizes. 6. Execute VeriWave to validate wireless throughput 7. Write down the test result and check if TCP, Tx Throughput can pass PQA criterion | x = Tes result If 90% < x < 100%, report L3 bug. If 70% < x < 90%, report L2 bug. If 0% < x < 70%, report L1 bug. | [40 empty] | 2 |  | Evan Shen | 2020-02-04 13:24:39 |  |  | Y
UTP-4623 | 13.2.9.6.5 |  | Common | Performance | Wireless Performance | AP Mode: WLAN <> ETH WAN | 5G 11ac, 4T4R, Ch36, BW:80MHz |  |  |  | [Veriwave] TCP, Rx Throughput | [Veriwave] TCP, Rx Throughput |  |  | 1. DUT settings: <ul> <li>Security: WPA2-PSK</li> <li>Channel: 36</li> <li>Bandwidth: 80MHz</li> </ul> 2. Veriwave settings: <ul> <li>Security: WPA2-PSK</li> <li>Spatial streams: 4</li> <li>MCS index: 9</li> <li>Guard Interval: short</li> <li>Bandwidth: 80MHz</li> <li>Channel mode: Bypass</li> </ul> 3. DUT connect to VeriWave ethernet card via ETH WAN. 4. DUT connect to VeriWave 11ac card by Wireless connection. 5. Validate wireless throughput on 64, 88,128, 256, 512, 1024, 1280, 1518 Frame sizes. 6. Execute VeriWave to validate wireless throughput 7. Write down the test result and check if TCP, Rx Throughput can pass PQA criterion | x = Tes result If 90% < x < 100%, report L3 bug. If 70% < x < 90%, report L2 bug. If 0% < x < 70%, report L1 bug. | [40 empty] | 2 |  | Evan Shen | 2020-02-04 13:24:45 |  |  | Y
UTP-4624 | 13.2.9.6.6 | L0 | Common | Performance | Wireless Performance | AP Mode: WLAN <> ETH WAN | 5G 11ac, 4T4R, Ch36, BW:80MHz |  |  |  | [Speed Test] TCP, Tx & Rx Throughput | [Speed Test] TCP, Tx &amp; Rx Throughput |  |  | 0. Download the Pass Criterion file via ; ;http://zytwsps01.zyxel.com/Mitrastar/BroadbandCPE/PQA_SW/Pass%20Criteria/Throughput%20Pass%20Criteria%20and%20Test%20Report%20Template%20Summary%20Table.xlsx 1. DUT settings: <ul> <li>Security: WPA2-PSK</li> <li>Channel: 36</li> <li>Bandwidth: 80MHz</li> </ul> 2. DUT connect to NB or PC by Wireless connection. 3. DUT connect to Ookla server via ETH WAN. 4. Run speed test to validate TCP, Tx &amp; Rx Throughput. 5. Write down the test result and check if TCP, Tx &amp; Rx Throughput can pass PQA criterion | x = Tes result If 90% < x < 100%, report L3 bug. If 70% < x < 90%, report L2 bug. If 0% < x < 70%, report L1 bug. | [40 empty] | 1 | 15.5 | Test Link | 2018-10-01 11:04:36 |  |  | Y
UTP-4625 | 13.2.9.6.7 | L3 | Common | Performance | Wireless Performance | AP Mode: WLAN <> ETH WAN | 5G 11ac, 4T4R, Ch36, BW:80MHz |  |  |  | [Speed Test] TCP, Tx & Rx Throughput for community Wifi 802.11ac | [Speed Test] TCP, Tx & Rx Throughput for community Wifi 802.11ac |  |  | 0. Download the Pass Criterion file via ; ;http://zytwsps01.zyxel.com/Mitrastar/BroadbandCPE/PQA_SW/Pass%20Criteria/Throughput%20Pass%20Criteria%20and%20Test%20Report%20Template%20Summary%20Table.xlsx 1. DUT connect to Speed test server via WAN interface. 2. NB or PC connect to private SSID via wireless connection. 3. Run speed test to check WLAN throughput for private SSID. 4. NB or PC connect to public SSID via wireless connection. 5. Run speed test to check WLAN throughput for public SSID. 6. Compare WLAN throughput for private SSID and public SSID. On performance testing, if CPU loading exceed 80%, please notice R&amp;D by reporting a L3 or WS bug. | 1. WLAN throughput for public SSID should give the same value when compare with private SSID. 2. If WLAN throughput result for public SSID have 1~5% gap with private SSID, please issue L3 bug. 3. If WLAN throughput result for public SSID have 6~10% gap with private SSID, please issue L2 bug. 4. If WLAN throughput result for public SSID have more than 11% gap with private SSID, please issue L1 bug. | [40 empty] | 1 |  | Test Link | 2018-10-01 11:04:37 |  |  | Y
UTP-24343 |  | L2 | Common | Performance | Wireless Performance | AP Mode: WLAN <> ETH WAN | 5G 11ax, 8T8R, Ch36, BW:160MHz |  |  |  | [Speed Test] TCP, Tx & Rx Throughput |  |  |  | 0. Download the Pass Criterion file via http://zytwsps01.zyxel.com/Mitrastar/BroadbandCPE/PQA_SW/Pass%20Criteria/Throughput%20Pass%20Criteria%20and%20Test%20Report%20Template%20Summary%20Table.xlsx 1. DUT settings: Security: WPA2-PSK Channel: 36 Bandwidth: 160MHz 2. DUT connect to NB or PC by Wireless connection. 3. DUT connect to Ookla server via Ethernet ;WAN. 4. Run speed test to validate TCP, Tx &amp; Rx Throughput. 5. Write down the test result and check if TCP, Tx &amp; Rx Throughput can pass PQA criterion | x = Tes result If 90% < x < 100%, report L3 bug. If 70% < x < 90%, report L2 bug. If 0% < x < 70%, report L1 bug. | [40 empty] | 1 | 30 | Anny Cheng | 2020-05-14 14:09:05 |  |  | Y
UTP-4626 | 13.2.10.1.1 | L3 | Common | Performance | Wireless Performance | AP Mode: WLAN <> Active Fiber WAN | 2.4G 11n, 2T2R, Ch1, BW: 20MHz |  |  |  | [Speed Test] TCP, Tx & Rx Throughput | [Speed Test] TCP, Tx &amp; Rx Throughput |  |  | 0. Download the Pass Criterion file via ; ;http://zytwsps01.zyxel.com/Mitrastar/BroadbandCPE/PQA_SW/Pass%20Criteria/Throughput%20Pass%20Criteria%20and%20Test%20Report%20Template%20Summary%20Table.xlsx 1. DUT settings: <ul> <li>Security: WPA2-PSK</li> <li>Channel: 1</li> <li>Bandwidth: 20MHz</li> </ul> 2. DUT connect to NB or PC by Wireless connection. 3. DUT connect to Ookla server via ETH WAN. 4. Run speed test to validate TCP, Tx &amp; Rx Throughput. 5. Write down the test result and check if TCP, Tx &amp; Rx Throughput can pass PQA criterion | x = Tes result If 90% < x < 100%, report L3 bug. If 70% < x < 90%, report L2 bug. If 0% < x < 70%, report L1 bug. | [40 empty] | 1 |  | Test Link | 2018-10-01 11:04:37 |  |  | Y
UTP-4627 | 13.2.10.2.1 |  | Common | Performance | Wireless Performance | AP Mode: WLAN <> Active Fiber WAN | 2.4G 11n, 2T2R, Ch1, BW: 40MHz |  |  |  | [Veriwave] UDP, Tx Throughput | [Veriwave] UDP, Tx Throughput |  |  | 1. DUT settings: <ul> <li>Security: WPA2-PSK</li> <li>Channel: 1</li> <li>Bandwidth: 40MHz</li> </ul> 2. Veriwave settings: <ul> <li>Security: WPA2-PSK</li> <li>MCS index: 15</li> <li>Guard Interval: short</li> <li>Bandwidth: 40MHz</li> <li>Channel mode: B</li> </ul> 3. DUT connect to VeriWave ethernet card via ETH WAN. 4. DUT connect to VeriWave 11n card by Wireless connection. 5. Validate wireless throughput on 64, 88,128, 256, 512, 1024, 1280, 1518 Frame sizes. 6. Execute VeriWave to validate wireless throughput 7. Write down the test result and check if UDP, Tx Throughput can pass PQA criterion | x = Tes result If 90% < x < 100%, report L3 bug. If 70% < x < 90%, report L2 bug. If 0% < x < 70%, report L1 bug. | [40 empty] | 1 |  | Test Link | 2018-10-01 11:04:38 |  |  | Y
UTP-4628 | 13.2.10.2.2 |  | Common | Performance | Wireless Performance | AP Mode: WLAN <> Active Fiber WAN | 2.4G 11n, 2T2R, Ch1, BW: 40MHz |  |  |  | [Veriwave] UDP, Rx Throughput | [Veriwave] UDP, Rx Throughput |  |  | 1. DUT settings: <ul> <li>Security: WPA2-PSK</li> <li>Channel: 1</li> <li>Bandwidth: 40MHz</li> </ul> 2. Veriwave settings: <ul> <li>Security: WPA2-PSK</li> <li>MCS index: 15</li> <li>Guard Interval: short</li> <li>Bandwidth: 40MHz</li> <li>Channel mode: B</li> </ul> 3. DUT connect to VeriWave ethernet card via ETH WAN. 4. DUT connect to VeriWave 11n card by Wireless connection. 5. Validate wireless throughput on 64, 88,128, 256, 512, 1024, 1280, 1518 Frame sizes. 6. Execute VeriWave to validate wireless throughput 7. Write down the test result and check if UDP, Rx Throughput can pass PQA criterion | x = Tes result If 90% < x < 100%, report L3 bug. If 70% < x < 90%, report L2 bug. If 0% < x < 70%, report L1 bug. | [40 empty] | 1 |  | Test Link | 2018-10-01 11:04:38 |  |  | Y
UTP-4629 | 13.2.10.2.3 | L3 | Common | Performance | Wireless Performance | AP Mode: WLAN <> Active Fiber WAN | 2.4G 11n, 2T2R, Ch1, BW: 40MHz |  |  |  | [Veriwave] UDP, Bi-Direction Throughput | [Veriwave] UDP, Bi-Direction Throughput |  |  | 1. DUT settings: <ul> <li>Security: WPA2-PSK</li> <li>Channel: 1</li> <li>Bandwidth: 40MHz</li> </ul> 2. Veriwave settings: <ul> <li>Security: WPA2-PSK</li> <li>MCS index: 15</li> <li>Guard Interval: short</li> <li>Bandwidth: 40MHz</li> <li>Channel mode: C</li> </ul> 3. DUT connect to VeriWave ethernet card via ETH WAN. 4. DUT connect to VeriWave 11n card by Wireless connection. 5. Validate wireless throughput on 64, 88,128, 256, 512, 1024, 1280, 1518 Frame sizes. 6. Execute VeriWave to validate wireless throughput 7. Write down the test result and check if UDP, Bi-Direction Throughput can pass PQA criterion | x = Tes result If 90% < x < 100%, report L3 bug. If 70% < x < 90%, report L2 bug. If 0% < x < 70%, report L1 bug. | [40 empty] | 1 |  | Test Link | 2018-10-01 11:04:39 |  |  | Y
UTP-4630 | 13.2.10.2.4 |  | Common | Performance | Wireless Performance | AP Mode: WLAN <> Active Fiber WAN | 2.4G 11n, 2T2R, Ch1, BW: 40MHz |  |  |  | [Veriwave] TCP, Tx Throughput | [Veriwave] TCP, Tx Throughput |  |  | 1. DUT settings: <ul> <li>Security: WPA2-PSK</li> <li>Channel: 1</li> <li>Bandwidth: 40MHz</li> </ul> 2. Veriwave settings: <ul> <li>Security: WPA2-PSK</li> <li>MCS index: 15</li> <li>Guard Interval: short</li> <li>Bandwidth: 40MHz</li> <li>Channel mode: B</li> </ul> 3. DUT connect to VeriWave ethernet card via ETH WAN. 4. DUT connect to VeriWave 11n card by Wireless connection. 5. Validate wireless throughput on 64, 88,128, 256, 512, 1024, 1280, 1518 Frame sizes. 6. Execute VeriWave to validate wireless throughput 7. Write down the test result and check if TCP, Tx Throughput can pass PQA criterion | x = Tes result If 90% < x < 100%, report L3 bug. If 70% < x < 90%, report L2 bug. If 0% < x < 70%, report L1 bug. | [40 empty] | 1 |  | Test Link | 2018-10-01 11:04:39 |  |  | Y
UTP-4631 | 13.2.10.2.5 |  | Common | Performance | Wireless Performance | AP Mode: WLAN <> Active Fiber WAN | 2.4G 11n, 2T2R, Ch1, BW: 40MHz |  |  |  | [Veriwave] TCP, Rx Throughput | [Veriwave] TCP, Rx Throughput |  |  | 1. DUT settings: <ul> <li>Security: WPA2-PSK</li> <li>Channel: 1</li> <li>Bandwidth: 40MHz</li> </ul> 2. Veriwave settings: <ul> <li>Security: WPA2-PSK</li> <li>MCS index: 15</li> <li>Guard Interval: short</li> <li>Bandwidth: 40MHz</li> <li>Channel mode: B</li> </ul> 3. DUT connect to VeriWave ethernet card via ETH WAN. 4. DUT connect to VeriWave 11n card by Wireless connection. 5. Validate wireless throughput on 64, 88,128, 256, 512, 1024, 1280, 1518 Frame sizes. 6. Execute VeriWave to validate wireless throughput 7. Write down the test result and check if TCP, Rx Throughput can pass PQA criterion | x = Tes result If 90% < x < 100%, report L3 bug. If 70% < x < 90%, report L2 bug. If 0% < x < 70%, report L1 bug. | [40 empty] | 1 |  | Test Link | 2018-10-01 11:04:39 |  |  | Y
UTP-4632 | 13.2.10.2.6 | L3 | Common | Performance | Wireless Performance | AP Mode: WLAN <> Active Fiber WAN | 2.4G 11n, 2T2R, Ch1, BW: 40MHz |  |  |  | [Speed Test] TCP, Tx & Rx Throughput | [Speed Test] TCP, Tx &amp; Rx Throughput |  |  | 0. Download the Pass Criterion file via ; ;http://zytwsps01.zyxel.com/Mitrastar/BroadbandCPE/PQA_SW/Pass%20Criteria/Throughput%20Pass%20Criteria%20and%20Test%20Report%20Template%20Summary%20Table.xlsx 1. DUT settings: <ul> <li>Security: WPA2-PSK</li> <li>Channel: 1</li> <li>Bandwidth: 40MHz</li> </ul> 2. DUT connect to NB or PC by Wireless connection. 3. DUT connect to Ookla server via ETH WAN. 4. Run speed test to validate TCP, Tx &amp; Rx Throughput. 5. Write down the test result and check if TCP, Tx &amp; Rx Throughput can pass PQA criterion | x = Tes result If 90% < x < 100%, report L3 bug. If 70% < x < 90%, report L2 bug. If 0% < x < 70%, report L1 bug. | [40 empty] | 1 |  | Test Link | 2018-10-01 11:04:39 |  |  | Y
UTP-4633 | 13.2.10.3.1 | L3 | Common | Performance | Wireless Performance | AP Mode: WLAN <> Active Fiber WAN | 5G 11n, 2T2R, Ch36, BW: 20MHz |  |  |  | [Speed Test] TCP, Tx & Rx Throughput | [Speed Test] TCP, Tx &amp; Rx Throughput |  |  | 0. Download the Pass Criterion file via ; ;http://zytwsps01.zyxel.com/Mitrastar/BroadbandCPE/PQA_SW/Pass%20Criteria/Throughput%20Pass%20Criteria%20and%20Test%20Report%20Template%20Summary%20Table.xlsx 1. DUT settings: <ul> <li>Security: WPA2-PSK</li> <li>Channel: 36</li> <li>Bandwidth: 20MHz</li> </ul> 2. DUT connect to NB or PC by Wireless connection. 3. DUT connect to Ookla server via ETH WAN. 4. Run speed test to validate TCP, Tx &amp; Rx Throughput. 5. Write down the test result and check if TCP, Tx &amp; Rx Throughput can pass PQA criterion | x = Tes result If 90% < x < 100%, report L3 bug. If 70% < x < 90%, report L2 bug. If 0% < x < 70%, report L1 bug. | [40 empty] | 1 |  | Test Link | 2018-10-01 11:04:40 |  |  | Y
UTP-4634 | 13.2.10.4.1 | L3 | Common | Performance | Wireless Performance | AP Mode: WLAN <> Active Fiber WAN | 5G 11n, 2T2R, Ch36, BW: 40MHz |  |  |  | [Speed Test] TCP, Tx & Rx Throughput | [Speed Test] TCP, Tx &amp; Rx Throughput |  |  | 0. Download the Pass Criterion file via ; ;http://zytwsps01.zyxel.com/Mitrastar/BroadbandCPE/PQA_SW/Pass%20Criteria/Throughput%20Pass%20Criteria%20and%20Test%20Report%20Template%20Summary%20Table.xlsx 1. DUT settings: <ul> <li>Security: WPA2-PSK</li> <li>Channel: 36</li> <li>Bandwidth: 40MHz</li> </ul> 2. DUT connect to NB or PC by Wireless connection. 3. DUT connect to Ookla server via ETH WAN. 4. Run speed test to validate TCP, Tx &amp; Rx Throughput. 5. Write down the test result and check if TCP, Tx &amp; Rx Throughput can pass PQA criterion | x = Tes result If 90% < x < 100%, report L3 bug. If 70% < x < 90%, report L2 bug. If 0% < x < 70%, report L1 bug. | [40 empty] | 1 |  | Test Link | 2018-10-01 11:04:40 |  |  | Y
UTP-4635 | 13.2.10.5.1 |  | Common | Performance | Wireless Performance | AP Mode: WLAN <> Active Fiber WAN | 5G 11ac, 4T4R, Ch36, BW:80MHz |  |  |  | [Veriwave] UDP, Tx Throughput | [Veriwave] UDP, Tx Throughput |  |  | 1. DUT settings: <ul> <li>Security: WPA2-PSK</li> <li>Channel: 36</li> <li>Bandwidth: 80MHz</li> </ul> 2. Veriwave settings: <ul> <li>Security: WPA2-PSK</li> <li>Spatial streams: 4</li> <li>MCS index: 9</li> <li>Guard Interval: short</li> <li>Bandwidth: 80MHz</li> <li>Channel mode: Bypass</li> </ul> 3. DUT connect to VeriWave ethernet card via ETH WAN. 4. DUT connect to VeriWave 11ac card by Wireless connection. 5. Validate wireless throughput on 64, 88,128, 256, 512, 1024, 1280, 1518 Frame sizes. 6. Execute VeriWave to validate wireless throughput 7. Write down the test result and check if UDP, Tx Throughput can pass PQA criterion | x = Tes result If 90% < x < 100%, report L3 bug. If 70% < x < 90%, report L2 bug. If 0% < x < 70%, report L1 bug. | [40 empty] | 2 |  | Evan Shen | 2020-02-04 14:05:29 |  |  | Y
UTP-4636 | 13.2.10.5.2 |  | Common | Performance | Wireless Performance | AP Mode: WLAN <> Active Fiber WAN | 5G 11ac, 4T4R, Ch36, BW:80MHz |  |  |  | [Veriwave] UDP, Rx Throughput | [Veriwave] UDP, Rx Throughput |  |  | 1. DUT settings: <ul> <li>Security: WPA2-PSK</li> <li>Channel: 36</li> <li>Bandwidth: 80MHz</li> </ul> 2. Veriwave settings: <ul> <li>Security: WPA2-PSK</li> <li>Spatial streams: 4</li> <li>MCS index: 9</li> <li>Guard Interval: short</li> <li>Bandwidth: 80MHz</li> <li>Channel mode: Bypass</li> </ul> 3. DUT connect to VeriWave ethernet card via ETH WAN. 4. DUT connect to VeriWave 11ac card by Wireless connection. 5. Validate wireless throughput on 64, 88,128, 256, 512, 1024, 1280, 1518 Frame sizes. 6. Execute VeriWave to validate wireless throughput 7. Write down the test result and check if UDP, Rx Throughput can pass PQA criterion | x = Tes result If 90% < x < 100%, report L3 bug. If 70% < x < 90%, report L2 bug. If 0% < x < 70%, report L1 bug. | [40 empty] | 2 |  | Evan Shen | 2020-02-04 14:06:20 |  |  | Y
UTP-4637 | 13.2.10.5.3 | L3 | Common | Performance | Wireless Performance | AP Mode: WLAN <> Active Fiber WAN | 5G 11ac, 4T4R, Ch36, BW:80MHz |  |  |  | [Veriwave] UDP, Bi-Direction Throughput | [Veriwave] UDP, Bi-Direction Throughput |  |  | 1. DUT settings: <ul> <li>Security: WPA2-PSK</li> <li>Channel: 36</li> <li>Bandwidth: 80MHz</li> </ul> 2. Veriwave settings: <ul> <li>Security: WPA2-PSK</li> <li>Spatial streams: 4</li> <li>MCS index: 9</li> <li>Guard Interval: short</li> <li>Bandwidth: 80MHz</li> <li>Channel mode: Bypass</li> </ul> 3. DUT connect to VeriWave ethernet card via ETH WAN. 4. DUT connect to VeriWave 11ac card by Wireless connection. 5. Validate wireless throughput on 64, 88,128, 256, 512, 1024, 1280, 1518 Frame sizes. 6. Execute VeriWave to validate wireless throughput 7. Write down the test result and check if UDP, Bi-Direction Throughput can pass PQA criterion | x = Tes result If 90% < x < 100%, report L3 bug. If 70% < x < 90%, report L2 bug. If 0% < x < 70%, report L1 bug. | [40 empty] | 2 |  | Evan Shen | 2020-02-04 14:06:32 |  |  | Y
UTP-4638 | 13.2.10.5.4 |  | Common | Performance | Wireless Performance | AP Mode: WLAN <> Active Fiber WAN | 5G 11ac, 4T4R, Ch36, BW:80MHz |  |  |  | [Veriwave] TCP, Tx Throughput | [Veriwave] TCP, Tx Throughput |  |  | 1. DUT settings: <ul> <li>Security: WPA2-PSK</li> <li>Channel: 36</li> <li>Bandwidth: 80MHz</li> </ul> 2. Veriwave settings: <ul> <li>Security: WPA2-PSK</li> <li>Spatial streams: 4</li> <li>MCS index: 9</li> <li>Guard Interval: short</li> <li>Bandwidth: 80MHz</li> <li>Channel mode: Bypass</li> </ul> 3. DUT connect to VeriWave ethernet card via ETH WAN. 4. DUT connect to VeriWave 11ac card by Wireless connection. 5. Validate wireless throughput on 64, 88,128, 256, 512, 1024, 1280, 1518 Frame sizes. 6. Execute VeriWave to validate wireless throughput 7. Write down the test result and check if TCP, Tx Throughput can pass PQA criterion | x = Tes result If 90% < x < 100%, report L3 bug. If 70% < x < 90%, report L2 bug. If 0% < x < 70%, report L1 bug. | [40 empty] | 2 |  | Evan Shen | 2020-02-04 14:06:40 |  |  | Y
UTP-4639 | 13.2.10.5.5 |  | Common | Performance | Wireless Performance | AP Mode: WLAN <> Active Fiber WAN | 5G 11ac, 4T4R, Ch36, BW:80MHz |  |  |  | [Veriwave] TCP, Rx Throughput | [Veriwave] TCP, Rx Throughput |  |  | 1. DUT settings: <ul> <li>Security: WPA2-PSK</li> <li>Channel: 36</li> <li>Bandwidth: 80MHz</li> </ul> 2. Veriwave settings: <ul> <li>Security: WPA2-PSK</li> <li>Spatial streams: 4</li> <li>MCS index: 9</li> <li>Guard Interval: short</li> <li>Bandwidth: 80MHz</li> <li>Channel mode: Bypass</li> </ul> 3. DUT connect to VeriWave ethernet card via ETH WAN. 4. DUT connect to VeriWave 11ac card by Wireless connection. 5. Validate wireless throughput on 64, 88,128, 256, 512, 1024, 1280, 1518 Frame sizes. 6. Execute VeriWave to validate wireless throughput 7. Write down the test result and check if TCP, Rx Throughput can pass PQA criterion | x = Tes result If 90% < x < 100%, report L3 bug. If 70% < x < 90%, report L2 bug. If 0% < x < 70%, report L1 bug. | [40 empty] | 2 |  | Evan Shen | 2020-02-04 14:06:48 |  |  | Y
UTP-4640 | 13.2.10.5.6 | L3 | Common | Performance | Wireless Performance | AP Mode: WLAN <> Active Fiber WAN | 5G 11ac, 4T4R, Ch36, BW:80MHz |  |  |  | [Speed Test] TCP, Tx & Rx Throughput | [Speed Test] TCP, Tx &amp; Rx Throughput |  |  | 0. Download the Pass Criterion file via ; ;http://zytwsps01.zyxel.com/Mitrastar/BroadbandCPE/PQA_SW/Pass%20Criteria/Throughput%20Pass%20Criteria%20and%20Test%20Report%20Template%20Summary%20Table.xlsx 1. DUT settings: <ul> <li>Security: WPA2-PSK</li> <li>Channel: 36</li> <li>Bandwidth: 80MHz</li> </ul> 2. DUT connect to NB or PC by Wireless connection. 3. DUT connect to Ookla server via ETH WAN. 4. Run speed test to validate TCP, Tx &amp; Rx Throughput. 5. Write down the test result and check if TCP, Tx &amp; Rx Throughput can pass PQA criterion | x = Tes result If 90% < x < 100%, report L3 bug. If 70% < x < 90%, report L2 bug. If 0% < x < 70%, report L1 bug. | [40 empty] | 1 |  | Test Link | 2018-10-01 11:04:43 |  |  | Y
UTP-4641 | 13.2.11.1.1 | L0 | Common | Performance | Wireless Performance | AP Mode: WLAN <> PON WAN | 2.4G 11n, 2T2R, Ch1, BW: 20MHz |  |  |  | [Speed Test] TCP, Tx & Rx Throughput | [Speed Test] TCP, Tx &amp; Rx Throughput |  |  | 0. Download the Pass Criterion file via ; ;http://zytwsps01.zyxel.com/Mitrastar/BroadbandCPE/PQA_SW/Pass%20Criteria/Throughput%20Pass%20Criteria%20and%20Test%20Report%20Template%20Summary%20Table.xlsx 1. DUT settings: <ul> <li>Security: WPA2-PSK</li> <li>Channel: 1</li> <li>Bandwidth: 20MHz</li> </ul> 2. DUT connect to NB or PC by Wireless connection. 3. DUT connect to Ookla server via PON WAN. 4. Run speed test to validate TCP, Tx &amp; Rx Throughput. 5. Write down the test result and check if TCP, Tx &amp; Rx Throughput can pass PQA criterion | x = Tes result If 90% < x < 100%, report L3 bug. If 70% < x < 90%, report L2 bug. If 0% < x < 70%, report L1 bug. | [40 empty] | 1 | 24.5 | Test Link | 2018-10-01 11:04:43 |  |  | Y
UTP-4642 | 13.2.11.1.2 | L3 | Common | Performance | Wireless Performance | AP Mode: WLAN <> PON WAN | 2.4G 11n, 2T2R, Ch1, BW: 20MHz |  |  |  | [Speed Test] TCP, Tx & Rx Throughput for community Wifi 802.11n | [Speed Test] TCP, Tx & Rx Throughput for community Wifi 802.11n |  |  | 0. Download the Pass Criterion file via ; ;http://zytwsps01.zyxel.com/Mitrastar/BroadbandCPE/PQA_SW/Pass%20Criteria/Throughput%20Pass%20Criteria%20and%20Test%20Report%20Template%20Summary%20Table.xlsx 1. DUT connect to Speed test server via WAN interface. 2. NB or PC connect to private SSID via wireless connection. 3. Run speed test to check WLAN throughput for private SSID. 4. NB or PC connect to public SSID via wireless connection. 5. Run speed test to check WLAN throughput for public SSID. 6. Compare WLAN throughput for private SSID and public SSID. On performance testing, if CPU loading exceed 80%, please notice R&amp;D by reporting a L3 or WS bug. | 1. WLAN throughput for public SSID should give the same value when compare with private SSID. 2. If WLAN throughput result for public SSID have 1~5% gap with private SSID, please issue L3 bug. 3. If WLAN throughput result for public SSID have 6~10% gap with private SSID, please issue L2 bug. 4. If WLAN throughput result for public SSID have more than 11% gap with private SSID, please issue L1 bug. | [40 empty] | 1 |  | Test Link | 2018-10-01 11:04:44 |  |  | Y
UTP-4643 | 13.2.11.2.1 |  | Common | Performance | Wireless Performance | AP Mode: WLAN <> PON WAN | 2.4G 11n, 2T2R, Ch1, BW: 40MHz |  |  |  | [Veriwave] UDP, Tx Throughput | [Veriwave] UDP, Tx Throughput |  |  | 1. DUT settings: <ul> <li>Security: WPA2-PSK</li> <li>Channel: 1</li> <li>Bandwidth: 40MHz</li> </ul> 2. Veriwave settings: <ul> <li>Security: WPA2-PSK</li> <li>MCS index: 15</li> <li>Guard Interval: short</li> <li>Bandwidth: 40MHz</li> <li>Channel mode: B</li> </ul> 3. DUT connect to VeriWave ethernet card via PON WAN. 4. DUT connect to VeriWave 11n card by Wireless connection. 5. Validate wireless throughput on 64, 88,128, 256, 512, 1024, 1280, 1518 Frame sizes. 6. Execute VeriWave to validate wireless throughput 7. Write down the test result and check if UDP, Tx Throughput can pass PQA criterion | x = Tes result If 90% < x < 100%, report L3 bug. If 70% < x < 90%, report L2 bug. If 0% < x < 70%, report L1 bug. | [40 empty] | 1 |  | Test Link | 2018-10-01 11:04:44 |  |  | Y
UTP-4644 | 13.2.11.2.2 |  | Common | Performance | Wireless Performance | AP Mode: WLAN <> PON WAN | 2.4G 11n, 2T2R, Ch1, BW: 40MHz |  |  |  | [Veriwave] UDP, Rx Throughput | [Veriwave] UDP, Rx Throughput |  |  | 1. DUT settings: <ul> <li>Security: WPA2-PSK</li> <li>Channel: 1</li> <li>Bandwidth: 40MHz</li> </ul> 2. Veriwave settings: <ul> <li>Security: WPA2-PSK</li> <li>MCS index: 15</li> <li>Guard Interval: short</li> <li>Bandwidth: 40MHz</li> <li>Channel mode: B</li> </ul> 3. DUT connect to VeriWave ethernet card via PON WAN. 4. DUT connect to VeriWave 11n card by Wireless connection. 5. Validate wireless throughput on 64, 88,128, 256, 512, 1024, 1280, 1518 Frame sizes. 6. Execute VeriWave to validate wireless throughput 7. Write down the test result and check if UDP, Rx Throughput can pass PQA criterion | x = Tes result If 90% < x < 100%, report L3 bug. If 70% < x < 90%, report L2 bug. If 0% < x < 70%, report L1 bug. | [40 empty] | 1 |  | Test Link | 2018-10-01 11:04:45 |  |  | Y
UTP-4645 | 13.2.11.2.3 | L1 | Common | Performance | Wireless Performance | AP Mode: WLAN <> PON WAN | 2.4G 11n, 2T2R, Ch1, BW: 40MHz |  |  |  | [Veriwave] UDP, Bi-Direction Throughput | [Veriwave] UDP, Bi-Direction Throughput |  |  | 1. DUT settings: <ul> <li>Security: WPA2-PSK</li> <li>Channel: 1</li> <li>Bandwidth: 40MHz</li> </ul> 2. Veriwave settings: <ul> <li>Security: WPA2-PSK</li> <li>MCS index: 15</li> <li>Guard Interval: short</li> <li>Bandwidth: 40MHz</li> <li>Channel mode: C</li> </ul> 3. DUT connect to VeriWave ethernet card via PON WAN. 4. DUT connect to VeriWave 11n card by Wireless connection. 5. Validate wireless throughput on 64, 88,128, 256, 512, 1024, 1280, 1518 Frame sizes. 6. Execute VeriWave to validate wireless throughput 7. Write down the test result and check if UDP, Bi-Direction Throughput can pass PQA criterion | x = Tes result If 90% < x < 100%, report L3 bug. If 70% < x < 90%, report L2 bug. If 0% < x < 70%, report L1 bug. | [40 empty] | 1 | 30.5 | Test Link | 2018-10-01 11:04:45 |  |  | Y
UTP-4646 | 13.2.11.2.4 |  | Common | Performance | Wireless Performance | AP Mode: WLAN <> PON WAN | 2.4G 11n, 2T2R, Ch1, BW: 40MHz |  |  |  | [Veriwave] TCP, Tx Throughput | [Veriwave] TCP, Tx Throughput |  |  | 1. DUT settings: <ul> <li>Security: WPA2-PSK</li> <li>Channel: 1</li> <li>Bandwidth: 40MHz</li> </ul> 2. Veriwave settings: <ul> <li>Security: WPA2-PSK</li> <li>MCS index: 15</li> <li>Guard Interval: short</li> <li>Bandwidth: 40MHz</li> <li>Channel mode: B</li> </ul> 3. DUT connect to VeriWave ethernet card via PON WAN. 4. DUT connect to VeriWave 11n card by Wireless connection. 5. Validate wireless throughput on 64, 88,128, 256, 512, 1024, 1280, 1518 Frame sizes. 6. Execute VeriWave to validate wireless throughput 7. Write down the test result and check if TCP, Tx Throughput can pass PQA criterion | x = Tes result If 90% < x < 100%, report L3 bug. If 70% < x < 90%, report L2 bug. If 0% < x < 70%, report L1 bug. | [40 empty] | 1 |  | Test Link | 2018-10-01 11:04:45 |  |  | Y
UTP-4647 | 13.2.11.2.5 | L3 | Common | Performance | Wireless Performance | AP Mode: WLAN <> PON WAN | 2.4G 11n, 2T2R, Ch1, BW: 40MHz |  |  |  | [Veriwave] TCP, Rx Throughput | [Veriwave] TCP, Rx Throughput |  |  | 1. DUT settings: <ul> <li>Security: WPA2-PSK</li> <li>Channel: 1</li> <li>Bandwidth: 40MHz</li> </ul> 2. Veriwave settings: <ul> <li>Security: WPA2-PSK</li> <li>MCS index: 15</li> <li>Guard Interval: short</li> <li>Bandwidth: 40MHz</li> <li>Channel mode: B</li> </ul> 3. DUT connect to VeriWave ethernet card via PON WAN. 4. DUT connect to VeriWave 11n card by Wireless connection. 5. Validate wireless throughput on 64, 88,128, 256, 512, 1024, 1280, 1518 Frame sizes. 6. Execute VeriWave to validate wireless throughput 7. Write down the test result and check if TCP, Rx Throughput can pass PQA criterion | x = Tes result If 90% < x < 100%, report L3 bug. If 70% < x < 90%, report L2 bug. If 0% < x < 70%, report L1 bug. | [40 empty] | 1 |  | Test Link | 2018-10-01 11:04:46 |  |  | Y
UTP-4648 | 13.2.11.2.6 | L0 | Common | Performance | Wireless Performance | AP Mode: WLAN <> PON WAN | 2.4G 11n, 2T2R, Ch1, BW: 40MHz |  |  |  | [Speed Test] TCP, Tx & Rx Throughput | [Speed Test] TCP, Tx &amp; Rx Throughput |  |  | 0. Download the Pass Criterion file via ; ;http://zytwsps01.zyxel.com/Mitrastar/BroadbandCPE/PQA_SW/Pass%20Criteria/Throughput%20Pass%20Criteria%20and%20Test%20Report%20Template%20Summary%20Table.xlsx 1. DUT settings: <ul> <li>Security: WPA2-PSK</li> <li>Channel: 1</li> <li>Bandwidth: 40MHz</li> </ul> 2. DUT connect to NB or PC by Wireless connection. 3. DUT connect to Ookla server via PON WAN. 4. Run speed test to validate TCP, Tx &amp; Rx Throughput. 5. Write down the test result and check if TCP, Tx &amp; Rx Throughput can pass PQA criterion | x = Tes result If 90% < x < 100%, report L3 bug. If 70% < x < 90%, report L2 bug. If 0% < x < 70%, report L1 bug. | [40 empty] | 1 | 24.5 | Test Link | 2018-10-01 11:04:46 |  |  | Y
UTP-4649 | 13.2.11.2.7 | L3 | Common | Performance | Wireless Performance | AP Mode: WLAN <> PON WAN | 2.4G 11n, 2T2R, Ch1, BW: 40MHz |  |  |  | [Speed Test] TCP, Tx & Rx Throughput for community Wifi 802.11n | [Speed Test] TCP, Tx & Rx Throughput for community Wifi 802.11n |  |  | 0. Download the Pass Criterion file via ; ;http://zytwsps01.zyxel.com/Mitrastar/BroadbandCPE/PQA_SW/Pass%20Criteria/Throughput%20Pass%20Criteria%20and%20Test%20Report%20Template%20Summary%20Table.xlsx 1. DUT connect to Speed test server via WAN interface. 2. NB or PC connect to private SSID via wireless connection. 3. Run speed test to check WLAN throughput for private SSID. 4. NB or PC connect to public SSID via wireless connection. 5. Run speed test to check WLAN throughput for public SSID. 6. Compare WLAN throughput for private SSID and public SSID. On performance testing, if CPU loading exceed 80%, please notice R&amp;D by reporting a L3 or WS bug. | 1. WLAN throughput for public SSID should give the same value when compare with private SSID. 2. If WLAN throughput result for public SSID have 1~5% gap with private SSID, please issue L3 bug. 3. If WLAN throughput result for public SSID have 6~10% gap with private SSID, please issue L2 bug. 4. If WLAN throughput result for public SSID have more than 11% gap with private SSID, please issue L1 bug. | [40 empty] | 1 |  | Test Link | 2018-10-01 11:04:47 |  |  | Y
UTP-4650 | 13.2.11.3.1 | L3 | Common | Performance | Wireless Performance | AP Mode: WLAN <> PON WAN | 5G 11n, 2T2R, Ch36, BW: 20MHz |  |  |  | [Speed Test] TCP, Tx & Rx Throughput | [Speed Test] TCP, Tx &amp; Rx Throughput |  |  | 0. Download the Pass Criterion file via ; ;http://zytwsps01.zyxel.com/Mitrastar/BroadbandCPE/PQA_SW/Pass%20Criteria/Throughput%20Pass%20Criteria%20and%20Test%20Report%20Template%20Summary%20Table.xlsx 1. DUT settings: <ul> <li>Security: WPA2-PSK</li> <li>Channel: 36</li> <li>Bandwidth: 20MHz</li> </ul> 2. DUT connect to NB or PC by Wireless connection. 3. DUT connect to Ookla server via PON WAN. 4. Run speed test to validate TCP, Tx &amp; Rx Throughput. 5. Write down the test result and check if TCP, Tx &amp; Rx Throughput can pass PQA criterion | x = Tes result If 90% < x < 100%, report L3 bug. If 70% < x < 90%, report L2 bug. If 0% < x < 70%, report L1 bug. | [40 empty] | 1 | 13 | Test Link | 2018-10-01 11:04:47 |  |  | Y
UTP-4651 | 13.2.11.4.1 | L3 | Common | Performance | Wireless Performance | AP Mode: WLAN <> PON WAN | 5G 11n, 2T2R, Ch36, BW: 40MHz |  |  |  | [Speed Test] TCP, Tx & Rx Throughput | [Speed Test] TCP, Tx &amp; Rx Throughput |  |  | 0. Download the Pass Criterion file via ; ;http://zytwsps01.zyxel.com/Mitrastar/BroadbandCPE/PQA_SW/Pass%20Criteria/Throughput%20Pass%20Criteria%20and%20Test%20Report%20Template%20Summary%20Table.xlsx 1. DUT settings: <ul> <li>Security: WPA2-PSK</li> <li>Channel: 36</li> <li>Bandwidth: 40MHz</li> </ul> 2. DUT connect to NB or PC by Wireless connection. 3. DUT connect to Ookla server via PON WAN. 4. Run speed test to validate TCP, Tx &amp; Rx Throughput. 5. Write down the test result and check if TCP, Tx &amp; Rx Throughput can pass PQA criterion | x = Tes result If 90% < x < 100%, report L3 bug. If 70% < x < 90%, report L2 bug. If 0% < x < 70%, report L1 bug. | [40 empty] | 1 | 13 | Test Link | 2018-10-01 11:04:47 |  |  | Y
UTP-4652 | 13.2.11.5.1 |  | Common | Performance | Wireless Performance | AP Mode: WLAN <> PON WAN | 5G 11ac, 4T4R, Ch36, BW:80MHz |  |  |  | [Veriwave] UDP, Tx Throughput | [Veriwave] UDP, Tx Throughput |  |  | 1. DUT settings: <ul> <li>Security: WPA2-PSK</li> <li>Channel: 36</li> <li>Bandwidth: 80MHz</li> </ul> 2. Veriwave settings: <ul> <li>Security: WPA2-PSK</li> <li>Spatial streams: 4</li> <li>MCS index: 9</li> <li>Guard Interval: short</li> <li>Bandwidth: 80MHz</li> </ul> Channel mode: Bypass 3. DUT connect to VeriWave ethernet card via PON WAN. 4. DUT connect to VeriWave 11ac card by Wireless connection. 5. Validate wireless throughput on 64, 88,128, 256, 512, 1024, 1280, 1518 Frame sizes. 6. Execute VeriWave to validate wireless throughput 7. Write down the test result and check if UDP, Tx Throughput can pass PQA criterion | x = Tes result If 90% < x < 100%, report L3 bug. If 70% < x < 90%, report L2 bug. If 0% < x < 70%, report L1 bug. | [40 empty] | 2 | 30 | Evan Shen | 2020-02-04 15:15:14 |  |  | Y
UTP-4653 | 13.2.11.5.2 |  | Common | Performance | Wireless Performance | AP Mode: WLAN <> PON WAN | 5G 11ac, 4T4R, Ch36, BW:80MHz |  |  |  | [Veriwave] UDP, Rx Throughput | [Veriwave] UDP, Rx Throughput |  |  | 1. DUT settings: <ul> <li>Security: WPA2-PSK</li> <li>Channel: 36</li> <li>Bandwidth: 80MHz</li> </ul> 2. Veriwave settings: <ul> <li>Security: WPA2-PSK</li> <li>Spatial streams: 4</li> <li>MCS index: 9</li> <li>Guard Interval: short</li> <li>Bandwidth: 80MHz</li> <li>Channel mode: Bypass</li> </ul> 3. DUT connect to VeriWave ethernet card via PON WAN. 4. DUT connect to VeriWave 11ac card by Wireless connection. 5. Validate wireless throughput on 64, 88,128, 256, 512, 1024, 1280, 1518 Frame sizes. 6. Execute VeriWave to validate wireless throughput 7. Write down the test result and check if UDP, Rx Throughput can pass PQA criterion | x = Tes result If 90% < x < 100%, report L3 bug. If 70% < x < 90%, report L2 bug. If 0% < x < 70%, report L1 bug. | [40 empty] | 2 | 22.5 | Evan Shen | 2020-02-04 15:15:21 |  |  | Y
UTP-4654 | 13.2.11.5.3 | L3 | Common | Performance | Wireless Performance | AP Mode: WLAN <> PON WAN | 5G 11ac, 4T4R, Ch36, BW:80MHz |  |  |  | [Veriwave] UDP, Bi-Direction Throughput | [Veriwave] UDP, Bi-Direction Throughput |  |  | 1. DUT settings: <ul> <li>Security: WPA2-PSK</li> <li>Channel: 36</li> <li>Bandwidth: 80MHz</li> </ul> 2. Veriwave settings: <ul> <li>Security: WPA2-PSK</li> <li>Spatial streams: 4</li> <li>MCS index: 9</li> <li>Guard Interval: short</li> <li>Bandwidth: 80MHz</li> <li>Channel mode: Bypass</li> </ul> 3. DUT connect to VeriWave ethernet card via PON WAN. 4. DUT connect to VeriWave 11ac card by Wireless connection. 5. Validate wireless throughput on 64, 88,128, 256, 512, 1024, 1280, 1518 Frame sizes. 6. Execute VeriWave to validate wireless throughput 7. Write down the test result and check if UDP, Bi-Direction Throughput can pass PQA criterion | x = Tes result If 90% < x < 100%, report L3 bug. If 70% < x < 90%, report L2 bug. If 0% < x < 70%, report L1 bug. | [40 empty] | 2 | 22.5 | Evan Shen | 2020-02-04 15:15:27 |  |  | Y
UTP-4655 | 13.2.11.5.4 |  | Common | Performance | Wireless Performance | AP Mode: WLAN <> PON WAN | 5G 11ac, 4T4R, Ch36, BW:80MHz |  |  |  | [Veriwave] TCP, Tx Throughput | [Veriwave] TCP, Tx Throughput |  |  | 1. DUT settings: <ul> <li>Security: WPA2-PSK</li> <li>Channel: 36</li> <li>Bandwidth: 80MHz</li> </ul> 2. Veriwave settings: <ul> <li>Security: WPA2-PSK</li> <li>Spatial streams: 4</li> <li>MCS index: 9</li> <li>Guard Interval: short</li> <li>Bandwidth: 80MHz</li> <li>Channel mode: Bypass</li> </ul> 3. DUT connect to VeriWave ethernet card via PON WAN. 4. DUT connect to VeriWave 11ac card by Wireless connection. 5. Validate wireless throughput on 64, 88,128, 256, 512, 1024, 1280, 1518 Frame sizes. 6. Execute VeriWave to validate wireless throughput 7. Write down the test result and check if TCP, Tx Throughput can pass PQA criterion | x = Tes result If 90% < x < 100%, report L3 bug. If 70% < x < 90%, report L2 bug. If 0% < x < 70%, report L1 bug. | [40 empty] | 2 | 30 | Evan Shen | 2020-02-04 15:16:21 |  |  | Y
UTP-4656 | 13.2.11.5.5 |  | Common | Performance | Wireless Performance | AP Mode: WLAN <> PON WAN | 5G 11ac, 4T4R, Ch36, BW:80MHz |  |  |  | [Veriwave] TCP, Rx Throughput | [Veriwave] TCP, Rx Throughput |  |  | 1. DUT settings: <ul> <li>Security: WPA2-PSK</li> <li>Channel: 36</li> <li>Bandwidth: 80MHz</li> </ul> 2. Veriwave settings: <ul> <li>Security: WPA2-PSK</li> <li>Spatial streams: 4</li> <li>MCS index: 9</li> <li>Guard Interval: short</li> <li>Bandwidth: 80MHz</li> <li>Channel mode: Bypass</li> </ul> 3. DUT connect to VeriWave ethernet card via PON WAN. 4. DUT connect to VeriWave 11ac card by Wireless connection. 5. Validate wireless throughput on 64, 88,128, 256, 512, 1024, 1280, 1518 Frame sizes. 6. Execute VeriWave to validate wireless throughput 7. Write down the test result and check if TCP, Rx Throughput can pass PQA criterion | x = Tes result If 90% < x < 100%, report L3 bug. If 70% < x < 90%, report L2 bug. If 0% < x < 70%, report L1 bug. | [40 empty] | 2 | 27.5 | Evan Shen | 2020-02-04 15:16:28 |  |  | Y
UTP-4657 | 13.2.11.5.6 | L0 | Common | Performance | Wireless Performance | AP Mode: WLAN <> PON WAN | 5G 11ac, 4T4R, Ch36, BW:80MHz |  |  |  | [Speed Test] TCP, Tx & Rx Throughput | [Speed Test] TCP, Tx &amp; Rx Throughput |  |  | 0. Download the Pass Criterion file via ; ;http://zytwsps01.zyxel.com/Mitrastar/BroadbandCPE/PQA_SW/Pass%20Criteria/Throughput%20Pass%20Criteria%20and%20Test%20Report%20Template%20Summary%20Table.xlsx 1. DUT settings: <ul> <li>Security: WPA2-PSK</li> <li>Channel: 36</li> <li>Bandwidth: 80MHz</li> </ul> 2. DUT connect to NB or PC by Wireless connection. 3. DUT connect to Ookla server via PON WAN. 4. Run speed test to validate TCP, Tx &amp; Rx Throughput. 5. Write down the test result and check if TCP, Tx &amp; Rx Throughput can pass PQA criterion | x = Tes result If 90% < x < 100%, report L3 bug. If 70% < x < 90%, report L2 bug. If 0% < x < 70%, report L1 bug. | [40 empty] | 1 | 27 | Test Link | 2018-10-01 11:04:50 |  |  | Y
UTP-4658 | 13.2.11.5.7 | L3 | Common | Performance | Wireless Performance | AP Mode: WLAN <> PON WAN | 5G 11ac, 4T4R, Ch36, BW:80MHz |  |  |  | [Speed Test] TCP, Tx & Rx Throughput for community Wifi 802.11ac | [Speed Test] TCP, Tx & Rx Throughput for community Wifi 802.11ac |  |  | 0. Download the Pass Criterion file via ; ;http://zytwsps01.zyxel.com/Mitrastar/BroadbandCPE/PQA_SW/Pass%20Criteria/Throughput%20Pass%20Criteria%20and%20Test%20Report%20Template%20Summary%20Table.xlsx 1. DUT connect to Speed test server via WAN interface. 2. NB or PC connect to private SSID via wireless connection. 3. Run speed test to check WLAN throughput for private SSID. 4. NB or PC connect to public SSID via wireless connection. 5. Run speed test to check WLAN throughput for public SSID. 6. Compare WLAN throughput for private SSID and public SSID. On performance testing, if CPU loading exceed 80%, please notice R&amp;D by reporting a L3 or WS bug. | 1. WLAN throughput for public SSID should give the same value when compare with private SSID. 2. If WLAN throughput result for public SSID have 1~5% gap with private SSID, please issue L3 bug. 3. If WLAN throughput result for public SSID have 6~10% gap with private SSID, please issue L2 bug. 4. If WLAN throughput result for public SSID have more than 11% gap with private SSID, please issue L1 bug. | [40 empty] | 1 |  | Test Link | 2018-10-01 11:04:50 |  |  | Y
UTP-4659 | 13.2.12.1.1 | L2 | Common | Performance | Wireless Performance | STA Mode: WLAN <> LAN | 2.4G 11n, 2T2R, Ch1, BW: 20MHz |  |  |  | [Speed Test] TCP, Tx & Rx Throughput | [Speed Test] TCP, Tx &amp; Rx Throughput |  | Client <---- wired connection ----> DUT (STA Mode) <---- 2.4G connection ----> Router (2.4G AP mode) <---- wired connection ----> Ookla server | 0. Download the Pass Criterion file via ; ;http://zytwsps01.zyxel.com/Mitrastar/BroadbandCPE/PQA_SW/Pass%20Criteria/Throughput%20Pass%20Criteria%20and%20Test%20Report%20Template%20Summary%20Table.xlsx 1. Router is set to 2.4G AP mode and connect to Ookla server by Ethernet cable. 2. DUT is set to 2.4G STA mode. DUT settings: <ul> <li>Security: WPA2-PSK</li> <li>Channel: 1</li> <li>Bandwidth: 20MHz</li> </ul> 3. DUT connect to LAN client by Ethernet cable. 4. DUT connect to Router by 2.4G WLAN connection. 5. LAN client run speed test to validate TCP, Tx &amp; Rx Throughput. 6. Write down the test result and check if TCP, Tx &amp; Rx Throughput can pass PQA criterion | x = Tes result If 90% < x < 100%, report L3 bug. If 70% < x < 90%, report L2 bug. If 0% < x < 70%, report L1 bug. | [40 empty] | 1 |  | Test Link | 2018-10-01 11:04:51 |  |  | Y
UTP-4660 | 13.2.12.2.1 | L0 | Common | Performance | Wireless Performance | STA Mode: WLAN <> LAN | 2.4G 11n, 2T2R, Ch1, BW: 40MHz |  |  |  | [Speed Test] TCP, Tx & Rx Throughput | [Speed Test] TCP, Tx &amp; Rx Throughput |  | Client <---- wired connection ----> DUT (STA Mode) <---- 2.4G connection ----> Router (2.4G AP mode) <---- wired connection ----> Ookla server | 0. Download the Pass Criterion file via ; ;http://zytwsps01.zyxel.com/Mitrastar/BroadbandCPE/PQA_SW/Pass%20Criteria/Throughput%20Pass%20Criteria%20and%20Test%20Report%20Template%20Summary%20Table.xlsx 1. Router is set to 2.4G AP mode and connect to Ookla server by Ethernet cable. 2. DUT is set to 2.4G STA mode. DUT settings: <ul> <li>Security: WPA2-PSK</li> <li>Channel: 1</li> <li>Bandwidth: 40MHz</li> </ul> 3. DUT connect to LAN client by Ethernet cable. 4. DUT connect to Router by 2.4G WLAN connection. 5. LAN client run speed test to validate TCP, Tx &amp; Rx Throughput. 6. Write down the test result and check if TCP, Tx &amp; Rx Throughput can pass PQA criterion | x = Tes result If 90% < x < 100%, report L3 bug. If 70% < x < 90%, report L2 bug. If 0% < x < 70%, report L1 bug. | [40 empty] | 1 | 34.5 | Test Link | 2018-10-01 11:04:51 |  |  | Y
UTP-4661 | 13.2.12.3.1 | L0 | Common | Performance | Wireless Performance | STA Mode: WLAN <> LAN | 5G 11ac, 4T4R, Ch36, BW:80MHz |  |  |  | [Speed Test] TCP, Tx & Rx Throughput | [Speed Test] TCP, Tx &amp; Rx Throughput |  | Client <---- wired connection----> DUT (STA Mode) <---- 5G connection ----> Router (5G AP mode) <---- wired connection ----> Ookla server | 0. Download the Pass Criterion file via ; ;http://zytwsps01.zyxel.com/Mitrastar/BroadbandCPE/PQA_SW/Pass%20Criteria/Throughput%20Pass%20Criteria%20and%20Test%20Report%20Template%20Summary%20Table.xlsx 1. Router is set to 5G AP mode and connect to Ookla server by Ethernet cable. 2. DUT is set to 5G STA mode. DUT settings: <ul> <li>Security: WPA2-PSK</li> <li>Channel: 36</li> <li>Bandwidth: 80MHz</li> </ul> 3. DUT connect to LAN client by Ethernet cable. 4. DUT connect to Router by 5G WLAN connection. 5. LAN client run speed test to validate TCP, Tx &amp; Rx Throughput. 6. Write down the test result and check if TCP, Tx &amp; Rx Throughput can pass PQA criterion | x = Tes result If 90% < x < 100%, report L3 bug. If 70% < x < 90%, report L2 bug. If 0% < x < 70%, report L1 bug. | [40 empty] | 1 | 33.5 | Test Link | 2018-10-01 11:04:52 |  |  | Y
UTP-4662 | 13.2.12.3.2 | L3 | Common | Performance | Wireless Performance | STA Mode: WLAN <> LAN | 5G 11ac, 4T4R, Ch36, BW:80MHz |  |  |  | [IxChariot]Check 5G Router(Or Video Bridge) paring 2 video bridge then playing 4x25M multicast group |  |  | In Shielding Room: (1) Router or Video Bridge-1(5G AP mode) (ixChariot Endpoint1) connect NB-1 (2) Video Bridge-2(5G Client mode) (ixChariot Endpoint2) connect NB-2 (3) Video Bridge-3(5G Client mode) (ixChariot Endpoint3) connect NB-3 | 1. Video Bridge-2 & Video Bridge-3 associated with Video Bridge-1 (Or Router) 2. Import test profile(PMP.tst in ixchariot console(NB-1) (4 x multicast Group x 25M) (Profile download link: http://zytwsps01.zyxel.com/Mitrastar/BroadbandCPE/PQA_SW/Shared%20Documents/PMP.tst) 3. Modify test profile: - Video Bridge-1(AP mode) send 2 x multicast group to Video Bridge-2(Client mode) - Video Bridge-1(AP mode) send 2 x multicast group to Video Bridge-3(Client mode) 4. Run 30 mins then generate HTML report, check Packet loss and DF. | 1. In Lost Data table, the Totals "Percent Bytes Lost E1 to E2" rate should NOT over 0.01%. 2. In Video table, per group's Maximum DF (ms) should NOT over 20ms. | [40 empty] | 1 |  | Test Link | 2018-10-01 11:04:52
UTP-4663 | 13.2.12.4.1 | L2 | Common | Performance | Wireless Performance | STA Mode: WLAN <> LAN | MU-MIMO, 4T4R, Ch36, BW:80MHz |  |  |  | [IxChariot] Throughput test with two 1x1 MU-MIMO client mode | [IxChariot] Throughput test with two 1x1 MU-MIMO client mode |  | 325 | 1. No-MU-MIMO AP connected to internet 2. Two 1x1 MU-MIMO client mode connected to No MU-MIMO AP 3. Check if the MU-MIMO client mode can access the internet normally 4. Used the IxChariot test every 1x1 MU-MIMO client mode 4TX TCP throughput(AP to Client mode) at the same time 5. Check the two 1x1 MU-MIMO client mode total throughput 6. Two 1x1 MU-MIMO client mode connected to MU-MIMO AP 7. Used the IxChariot test every 1x1 MU-MIMO client mode 4TX TCP throughput(AP to Client mode) at the same time 8. Check the two 1x1 MU-MIMO clients mode total throughput | 1. In step3. MU-MIMO client mode can access the internet normally 2. In step8. 2台1x1 MU-MIMO client mode 連到MU-MIMO AP的總共throughput要比2台1x1 MU-MIMO client mode 連到No MU-MIMO AP的總共throughput 高1.7倍? 如果throughput高1.6倍--> L3 bug, 高1.5倍--> L2 bug, 低1.5倍--> L1 bug Refer to the QCOM MU-MIMO Test Result sheet EX: QTN: One group 1x1 client modeX2 connected to No MU-MIMO AP--> Total throughput= 260M One group 1x1 client modeX2 connected MU-MIMO AP--> Total throughput= 460M Improve 1.769231 times | [40 empty] | 1 |  | Test Link | 2018-10-01 11:04:53 |  |  | Y
UTP-4664 | 13.2.12.4.2 | L2 | Common | Performance | Wireless Performance | STA Mode: WLAN <> LAN | MU-MIMO, 4T4R, Ch36, BW:80MHz |  |  |  | [IxChariot] Throughput test with two 2x2 MU-MIMO client mode | [IxChariot] Throughput test with two 2x2 MU-MIMO client mode |  | 325 | 1. No-MU-MIMO AP connected to internet 2. Two 2x2 MU-MIMO client mode connected to No MU-MIMO AP 3. Check if the MU-MIMO client mode can access the internet normally 4. Used the IxChariot test every 2x2 MU-MIMO client mode 4TX TCP throughput(AP to Client mode) at the same time 5. Check the two 2x2 MU-MIMO client mode total throughput 6. Two 2x2 MU-MIMO client mode connected to MU-MIMO AP 7. Used the IxChariot test every 2x2 MU-MIMO client mode 4TX TCP throughput(AP to Client mode) at the same time 8. Check the two 2x2 MU-MIMO clients mode total throughput | 1. In step3. MU-MIMO client mode can access the internet normally 2. In step8. 2台2x2 MU-MIMO client mode 連到MU-MIMO AP的總共throughput要比2台2x2 MU-MIMO client mode 連到No MU-MIMO AP的總共throughput 高1.7倍? 如果throughput高1.6倍--> L3 bug, 高1.5倍--> L2 bug, 低1.5倍--> L1 bug Refer to the QCOM MU-MIMO Test Result sheet | [40 empty] | 1 |  | Test Link | 2018-10-01 11:04:53 |  |  | Y
UTP-4665 | 13.2.12.4.3 | L2 | Common | Performance | Wireless Performance | STA Mode: WLAN <> LAN | MU-MIMO, 4T4R, Ch36, BW:80MHz |  |  |  | [IxChariot] Throughput test with two 3x3 MU-MIMO client mode | [IxChariot] Throughput test with two 3x3 MU-MIMO client mode |  | 325 | 1. No-MU-MIMO AP connected to internet 2. Two 3x3 MU-MIMO client mode connected to No MU-MIMO AP 3. Check if the MU-MIMO client mode can access the internet normally 4. Used the IxChariot test every 3x3 MU-MIMO client mode 4TX TCP throughput(AP to Client mode) at the same time 5. Check the two 3x3 MU-MIMO client mode total throughput 6. Two 3x3 MU-MIMO client mode connected to MU-MIMO AP 7. Used the IxChariot test every 3x3 MU-MIMO client mode 4TX TCP throughput(AP to Client mode) at the same time 8. Check the two 3x3 MU-MIMO clients mode total throughput | 1. In step3. MU-MIMO client mode can access the internet normally 2. In step8. 2台3x3 MU-MIMO client mode 連到MU-MIMO AP的總共throughput要比2台3x3 MU-MIMO client mode 連到No MU-MIMO AP的總共throughput 高1.7倍? 如果throughput高1.6倍--> L3 bug, 高1.5倍--> L2 bug, 低1.5倍--> L1 bug Refer to the QCOM MU-MIMO Test Result sheet | [40 empty] | 1 |  | Test Link | 2018-10-01 11:04:53 |  |  | Y
UTP-4666 | 13.2.12.4.4 | L2 | Common | Performance | Wireless Performance | STA Mode: WLAN <> LAN | MU-MIMO, 4T4R, Ch36, BW:80MHz |  |  |  | [IxChariot] Throughput test with two 4x4 MU-MIMO client mode | [IxChariot] Throughput test with two 4x4 MU-MIMO client mode |  | 325 | 1. No-MU-MIMO AP connected to internet 2. Two 4x4 MU-MIMO client mode connected to No MU-MIMO AP 3. Check if the MU-MIMO client mode can access the internet normally 4. Used the IxChariot test every 4x4 MU-MIMO client mode 4TX TCP throughput(AP to Client mode) at the same time 5. Check the two 4x4 MU-MIMO client mode total throughput 6. Two 4x4 MU-MIMO client mode connected to MU-MIMO AP 7. Used the IxChariot test every 4x4 MU-MIMO client mode 4TX TCP throughput(AP to Client mode) at the same time 8. Check the two 4x4 MU-MIMO clients mode total throughput | 1. In step3. MU-MIMO client mode can access the internet normally 2. In step8. 2台4x4 MU-MIMO client mode 連到MU-MIMO AP的總共throughput要比2台4x4 MU-MIMO client mode 連到No MU-MIMO AP的總共throughput 高1.7倍? 如果throughput高1.6倍--> L3 bug, 高1.5倍--> L2 bug, 低1.5倍--> L1 bug Refer to the QCOM MU-MIMO Test Result sheet | [40 empty] | 1 |  | Test Link | 2018-10-01 11:04:54 |  |  | Y
UTP-4667 | 13.2.13.1.1 | L2 | Common | Performance | Wireless Performance | Repeater Mode: WLAN <> LAN | 2.4G 11n, 2T2R, Ch1, BW: 20MHz |  |  |  | [Speed Test] TCP, Tx & Rx Throughput | [Speed Test] TCP, Tx &amp; Rx Throughput |  | Case 1 Client <---- wired connection ----> DUT (Repeater Mode) <---- 2.4G connection (20MHz) ----> Router (2.4G AP mode) <---- wired connection ----> Ookla server Case 2 Client <---- wired connection ----> STA <---- 2.4G connection (20MHz) ----> DUT (Repeater Mode) <---- 2.4G connection (20MHz) ----> Router (2.4G AP mode) <---- LAN ----> Ookla server | 0. Download the Pass Criterion file via ; ;http://zytwsps01.zyxel.com/Mitrastar/BroadbandCPE/PQA_SW/Pass%20Criteria/Throughput%20Pass%20Criteria%20and%20Test%20Report%20Template%20Summary%20Table.xlsx Case 1 1. Router is set to 2.4G AP mode and connect to Ookla server by Ethernet cable. 2. DUT is set to 2.4G Repeater mode. DUT settings: <ul> <li>Security: WPA2-PSK</li> <li>Channel: 1</li> <li>Bandwidth: 20MHz</li> </ul> 3. DUT connect to LAN client by Ethernet cable. 4. DUT connect to Router by 2.4G WLAN connection. 5. LAN client run speed test to validate TCP, Tx &amp; Rx Throughput. 6. Write down the test result and check if TCP, Tx &amp; Rx Throughput can pass PQA criterion Case 2 7. DUT change to connect to STA by 2.4G WLAN connection. 8. STA connect to LAN client by Ethernet cable. 9. LAN client run speed test to validate TCP, Tx &amp; Rx Throughput. 10. Write down the test result and check if TCP, Tx &amp; Rx Throughput can pass PQA criterion | x = Tes result If 90% < x < 100%, report L3 bug. If 70% < x < 90%, report L2 bug. If 0% < x < 70%, report L1 bug. | [40 empty] | 1 | 30 | Test Link | 2018-10-01 11:04:54 |  |  | Y
UTP-4668 | 13.2.13.2.1 | L0 | Common | Performance | Wireless Performance | Repeater Mode: WLAN <> LAN | 2.4G 11n, 2T2R, Ch1, BW: 40MHz |  |  |  | [Speed Test] TCP, Tx & Rx Throughput | [Speed Test] TCP, Tx &amp; Rx Throughput |  | Case 1 Client <---- wired connection ----> DUT (Repeater Mode) <---- 2.4G connection (40MHz) ----> AP (2.4G AP mode) <---- wired connection ----> Ookla server Case 2 Client <---- wired connection ----> STA <---- 2.4G connection (40MHz) ----> DUT (Repeater Mode) <---- 2.4G connection (40MHz) ----> Router (2.4G AP mode) <---- LAN ----> Ookla server | 0. Download the Pass Criterion file via ; ;http://zytwsps01.zyxel.com/Mitrastar/BroadbandCPE/PQA_SW/Pass%20Criteria/Throughput%20Pass%20Criteria%20and%20Test%20Report%20Template%20Summary%20Table.xlsx Case 1 1. Router is set to 2.4G AP mode and connect to Ookla server by Ethernet cable. 2. DUT is set to 2.4G Repeater mode. DUT settings: <ul> <li>Security: WPA2-PSK</li> <li>Channel: 1</li> <li>Bandwidth: 40MHz</li> </ul> 3. DUT connect to LAN client by Ethernet cable. 4. DUT connect to Router by 2.4G WLAN connection. 5. LAN client run speed test to validate TCP, Tx &amp; Rx Throughput. 6. Write down the test result and check if TCP, Tx &amp; Rx Throughput can pass PQA criterion Case 2 7. DUT change to connect to STA by 2.4G WLAN connection. 8. STA connect to LAN client by Ethernet cable. 9. LAN client run speed test to validate TCP, Tx &amp; Rx Throughput. 10. Write down the test result and check if TCP, Tx &amp; Rx Throughput can pass PQA criterion | x = Tes result If 90% < x < 100%, report L3 bug. If 70% < x < 90%, report L2 bug. If 0% < x < 70%, report L1 bug. | [40 empty] | 1 | 33.5 | Test Link | 2018-10-01 11:04:55 |  |  | Y
UTP-4669 | 13.2.13.3.1 | L0 | Common | Performance | Wireless Performance | Repeater Mode: WLAN <> LAN | 5G 11ac, 4T4R, Ch36, BW:80MHz |  |  |  | [Speed Test] TCP, Tx & Rx Throughput | [Speed Test] TCP, Tx &amp; Rx Throughput |  | Case 1 Client <---- wired connection ----> DUT (Repeater Mode) <---- 5G connection ----> AP (5G AP mode) <---- wired connection ----> Ookla server Case 2 Client <---- wired connection ----> STA <---- 5G connection ----> DUT (Repeater Mode) <---- 5G connection ----> Router (5G AP mode) <---- LAN ----> Ookla server | 0. Download the Pass Criterion file via ; ;http://zytwsps01.zyxel.com/Mitrastar/BroadbandCPE/PQA_SW/Pass%20Criteria/Throughput%20Pass%20Criteria%20and%20Test%20Report%20Template%20Summary%20Table.xlsx 1. Router is set to 5G AP mode and connect to Ookla server by Ethernet cable. 2. DUT is set to 5G Repeater mode. DUT settings: <ul> <li>Security: WPA2-PSK</li> <li>Channel: 36</li> <li>Bandwidth: 80MHz</li> </ul> 3. DUT connect to LAN client by Ethernet cable. 4. DUT connect to Router by 5G WLAN connection. 5. LAN client run speed test to validate TCP, Tx &amp; Rx Throughput. 6. Write down the test result and check if TCP, Tx &amp; Rx Throughput can pass PQA criterion Case 2 7. DUT change to connect to STA by 5G WLAN connection. 8. STA connect to LAN client by Ethernet cable. 9. LAN client run speed test to validate TCP, Tx &amp; Rx Throughput. 10. Write down the test result and check if TCP, Tx &amp; Rx Throughput can pass PQA criterion ; | x = Tes result If 90% < x < 100%, report L3 bug. If 70% < x < 90%, report L2 bug. If 0% < x < 70%, report L1 bug. | [40 empty] | 1 | 29.5 | Test Link | 2018-10-01 11:04:55 |  |  | Y
UTP-4670 | 13.2.13.3.2 | L3 | Common | Performance | Wireless Performance | Repeater Mode: WLAN <> LAN | 5G 11ac, 4T4R, Ch36, BW:80MHz |  |  |  | [Veriwave] UDP throughput for multiple client | [Veriwave] UDP throughput for multiple client |  | Veriwave ---- wired connection ---- Router ---- 5G connection ---- VB(5G Repeater Speed mode) ---- 2.4G and 5G connection ---- Veriwave | 1. Check your VB support 11ac 3x3 or 11ac 4x4. 2. Wireless security is set to WPA2-PSK. 3. VB is set to 5G AP mode. 5. VB connect to Veriwave by Ethernet cable. 6. VB connect to Veriwave by 2.4G and 5G wireless connection. 7. Frame sizes should include 1518. 8. Launch VeriWave to start WLAN throughput test. 9. After VeriWave application is finished. note down the test result. If your project's country code is USA, Brazil or Philippines, 5G performance must be verified in channel 144. | In setp 9, throughput value more than 900M | [40 empty] | 1 |  | Test Link | 2018-10-01 11:04:55 |  |  | Y
UTP-4671 | 13.2.13.3.3 | L1 | Common | Performance | Wireless Performance | Repeater Mode: WLAN <> LAN | 5G 11ac, 4T4R, Ch36, BW:80MHz |  |  |  | [Veriwave] UDP, Tx Throughput | [Veriwave] UDP, Tx Throughput |  |  | 1. DUT settings: <ul> <li>Security: WPA2-PSK</li> <li>Channel: 36</li> <li>Bandwidth: 80MHz</li> </ul> 2. Veriwave settings: <ul> <li>Security: WPA2-PSK</li> <li>Spatial streams: 4</li> <li>MCS index: 9</li> <li>Guard Interval: short</li> <li>Bandwidth: 80MHz</li> <li>Channel mode: Bypass</li> </ul> 3. DUT connect to VeriWave ethernet card by ethernet cable. 4. DUT connect to VeriWave 11ac card by Wireless connection. 5. Validate wireless throughput on 64, 88,128, 256, 512, 1024, 1280, 1518 Frame sizes. 6. Execute VeriWave to validate wireless throughput 7. Write down the test result and check if UDP, Tx Throughput can pass PQA criterion | x = Tes result If 90% < x < 100%, report L3 bug. If 70% < x < 90%, report L2 bug. If 0% < x < 70%, report L1 bug. | [40 empty] | 1 | 33 | Test Link | 2018-10-01 11:04:56 |  |  | Y
UTP-4672 | 13.2.13.3.4 | L1 | Common | Performance | Wireless Performance | Repeater Mode: WLAN <> LAN | 5G 11ac, 4T4R, Ch36, BW:80MHz |  |  |  | [Veriwave] UDP, Rx Throughput | [Veriwave] UDP, Rx Throughput |  |  | 1. DUT settings: <ul> <li>Security: WPA2-PSK</li> <li>Channel: 36</li> <li>Bandwidth: 80MHz</li> </ul> 2. Veriwave settings: <ul> <li>Security: WPA2-PSK</li> <li>Spatial streams: 4</li> <li>MCS index: 9</li> <li>Guard Interval: short</li> <li>Bandwidth: 80MHz</li> <li>Channel mode: Bypass</li> </ul> 3. DUT connect to VeriWave ethernet card by ethernet cable. 4. DUT connect to VeriWave 11ac card by Wireless connection. 5. Validate wireless throughput on 64, 88,128, 256, 512, 1024, 1280, 1518 Frame sizes. 6. Execute VeriWave to validate wireless throughput 7. Write down the test result and check if UDP, Rx Throughput can pass PQA criterion | x = Tes result If 90% < x < 100%, report L3 bug. If 70% < x < 90%, report L2 bug. If 0% < x < 70%, report L1 bug. | [40 empty] | 1 | 33 | Test Link | 2018-10-01 11:04:56 |  |  | Y
UTP-4673 | 13.2.13.3.5 | L1 | Common | Performance | Wireless Performance | Repeater Mode: WLAN <> LAN | 5G 11ac, 4T4R, Ch36, BW:80MHz |  |  |  | [Veriwave] UDP, Bi-Direction Throughput | [Veriwave] UDP, Bi-Direction Throughput |  |  | 1. DUT settings: <ul> <li>Security: WPA2-PSK</li> <li>Channel: 36</li> <li>Bandwidth: 80MHz</li> </ul> 2. Veriwave settings: <ul> <li>Security: WPA2-PSK</li> <li>Spatial streams: 4</li> <li>MCS index: 9</li> <li>Guard Interval: short</li> <li>Bandwidth: 80MHz</li> <li>Channel mode: Bypass</li> </ul> 3. DUT connect to VeriWave ethernet card by ethernet cable. 4. DUT connect to VeriWave 11ac card by Wireless connection. 5. Validate wireless throughput on 64, 88,128, 256, 512, 1024, 1280, 1518 Frame sizes. 6. Execute VeriWave to validate wireless throughput 7. Write down the test result and check if UDP, Bi-Direction Throughput can pass PQA criterion | x = Tes result If 90% < x < 100%, report L3 bug. If 70% < x < 90%, report L2 bug. If 0% < x < 70%, report L1 bug. | [40 empty] | 1 | 34 | Test Link | 2018-10-01 11:04:57 |  |  | Y
UTP-4674 | 13.2.13.3.6 | L3 | Common | Performance | Wireless Performance | Repeater Mode: WLAN <> LAN | 5G 11ac, 4T4R, Ch36, BW:80MHz |  |  |  | [Veriwave] TCP, Tx Throughput | [Veriwave] TCP, Tx Throughput |  |  | 1. DUT settings: <ul> <li>Security: WPA2-PSK</li> <li>Channel: 36</li> <li>Bandwidth: 80MHz</li> </ul> 2. Veriwave settings: <ul> <li>Security: WPA2-PSK</li> <li>Spatial streams: 4</li> <li>MCS index: 9</li> <li>Guard Interval: short</li> <li>Bandwidth: 80MHz</li> <li>Channel mode: Bypass</li> </ul> 3. DUT connect to VeriWave ethernet card by ethernet cable. 4. DUT connect to VeriWave 11ac card by Wireless connection. 5. Validate wireless throughput on 64, 88,128, 256, 512, 1024, 1280, 1518 Frame sizes. 6. Execute VeriWave to validate wireless throughput 7. Write down the test result and check if TCP, Tx Throughput can pass PQA criterion | x = Tes result If 90% < x < 100%, report L3 bug. If 70% < x < 90%, report L2 bug. If 0% < x < 70%, report L1 bug. | [40 empty] | 1 |  | Test Link | 2018-10-01 11:04:57 |  |  | Y
UTP-4675 | 13.2.13.3.7 | L3 | Common | Performance | Wireless Performance | Repeater Mode: WLAN <> LAN | 5G 11ac, 4T4R, Ch36, BW:80MHz |  |  |  | [Veriwave] TCP, Rx Throughput | [Veriwave] TCP, Rx Throughput |  |  | 1. DUT settings: <ul> <li>Security: WPA2-PSK</li> <li>Channel: 36</li> <li>Bandwidth: 80MHz</li> </ul> 2. Veriwave settings: <ul> <li>Security: WPA2-PSK</li> <li>Spatial streams: 4</li> <li>MCS index: 9</li> <li>Guard Interval: short</li> <li>Bandwidth: 80MHz</li> <li>Channel mode: Bypass</li> </ul> 3. DUT connect to VeriWave ethernet card by ethernet cable. 4. DUT connect to VeriWave 11ac card by Wireless connection. 5. Validate wireless throughput on 64, 88,128, 256, 512, 1024, 1280, 1518 Frame sizes. 6. Execute VeriWave to validate wireless throughput 7. Write down the test result and check if TCP, Rx Throughput can pass PQA criterion | x = Tes result If 90% < x < 100%, report L3 bug. If 70% < x < 90%, report L2 bug. If 0% < x < 70%, report L1 bug. | [40 empty] | 1 |  | Test Link | 2018-10-01 11:04:58 |  |  | Y
UTP-4676 | 13.2.13.3.8 | L3 | Common | Performance | Wireless Performance | Repeater Mode: WLAN <> LAN | 5G 11ac, 4T4R, Ch36, BW:80MHz |  |  |  | [Veriwave] Latency | [Veriwave] Latency |  |  | 1. Validate UDP, Tx Throughput and get the test result. 2. Import UDP, Tx Throughput to get latency. 3. Execute VeriWave to validate latency 4. Write down the test result and check if latency can pass PQA criterion | x = Tes result If 21ms < x < 40ms, report L3 bug. If 41ms < x < 70ms, report L2 bug. If 71ms < x , report L1 bug. | [40 empty] | 1 |  | Test Link | 2018-10-01 11:04:58 |  |  | Y
UTP-4677 | 13.2.13.3.9 | L2 | Common | Performance | Wireless Performance | Repeater Mode: WLAN <> LAN | 5G 11ac, 4T4R, Ch36, BW:80MHz |  |  |  | [Veriwave] UDP, Tx Throughput for 32 Clients on first SSID(CH36,BW: 80MHz) | [Veriwave] UDP, Tx Throughput for 32 Clients on first SSID(CH36,BW: 80MHz) |  |  | 1. DUT settings: <ul> <li>Security: WPA2-PSK</li> <li>Channel: 36</li> <li>Bandwidth: 80MHz</li> </ul> 2. Veriwave settings: <ul> <li>Security: WPA2-PSK</li> <li>MCS index: 9</li> <li>Guard Interval: short</li> <li>Bandwidth: 80MHz</li> <li>Channel mode: Bypass</li> </ul> 3. Make sure DUT RSSI is between ;-25~-35dBm. Set wireless clients number on 11ac ;card as 32 and all of them connect to SSID1; ;Set LAN client number on ethernet card as 1. 4. DUT connect to VeriWave ethernet card by ethernet cable. 5. DUT connect to VeriWave 11ac card by Wireless connection. 6. Execute VeriWave to validate wireless throughput with 64,88,128,256,512,1024,1280,1518 Frame sizes 7. Write down the test result and check if UDP, Tx Throughput can pass PQA criterion. | x = Tes result If 90% < x < 100%, report L3 bug. If 70% < x < 90%, report L2 bug. If 0% < x < 70%, report L1 bug. | [40 empty] | 1 |  | Test Link | 2018-10-01 11:04:58 |  |  | Y
UTP-4678 | 13.2.13.3.10 | L2 | Common | Performance | Wireless Performance | Repeater Mode: WLAN <> LAN | 5G 11ac, 4T4R, Ch36, BW:80MHz |  |  |  | [Veriwave] UDP, Rx Throughput for 32 Clients on first SSID(CH36,BW: 80MHz) | [Veriwave] UDP, Rx Throughput for 32 Clients on first SSID(CH36,BW: 80MHz) |  |  | 1. DUT settings: <ul> <li>Security: WPA2-PSK</li> <li>Channel: 36</li> <li>Bandwidth: 80MHz</li> </ul> 2. Veriwave settings: <ul> <li>Security: WPA2-PSK</li> <li>MCS index: 9</li> <li>Guard Interval: short</li> <li>Bandwidth: 80MHz</li> <li>Channel mode: Bypass</li> </ul> 3. Make sure DUT RSSI is between ;-25~-35dBm. Set wireless clients number on 11ac ;card as 32 and all of them connect to SSID1; ;Set LAN client number on ethernet card as 1. 4. DUT connect to VeriWave ethernet card by ethernet cable. 5. DUT connect to VeriWave 11ac card by Wireless connection. 6. Execute VeriWave to validate wireless throughput with 64,88,128,256,512,1024,1280,1518 Frame sizes 7. Write down the test result and check if UDP, Rx Throughput can pass PQA criterion. | x = Tes result If 90% < x < 100%, report L3 bug. If 70% < x < 90%, report L2 bug. If 0% < x < 70%, report L1 bug. ; | [40 empty] | 1 |  | Test Link | 2018-10-01 11:04:59 |  |  | Y
UTP-4679 | 13.2.13.3.11 | L2 | Common | Performance | Wireless Performance | Repeater Mode: WLAN <> LAN | 5G 11ac, 4T4R, Ch36, BW:80MHz |  |  |  | [Veriwave] UDP, Bi-Direction Throughput for 32 Clients on first SSID(CH36,BW: 80MHz) | [Veriwave] UDP, Bi-Direction Throughput for 32 Clients on first SSID(CH36,BW: 80MHz) |  |  | 1. DUT settings: <ul> <li>Security: WPA2-PSK</li> <li>Channel: 36</li> <li>Bandwidth: 80MHz</li> </ul> 2. Veriwave settings: <ul> <li>Security: WPA2-PSK</li> <li>MCS index: 9</li> <li>Guard Interval: short</li> <li>Bandwidth: 80MHz</li> <li>Channel mode: Bypass</li> </ul> 3. Make sure DUT RSSI is between ;-25~-35dBm. Set wireless clients number on 11ac ;card as 32 and all of them connect to SSID1; ;Set LAN client number on ethernet card as 1. 4. DUT connect to VeriWave ethernet card by ethernet cable. 5. DUT connect to VeriWave 11ac card by Wireless connection. 6. Execute VeriWave to validate wireless throughput with 64,88,128,256,512,1024,1280,1518 Frame sizes 7. Write down the test result and check if UDP, Bi-Direction Throughput can pass PQA criterion. | x = Tes result If 90% < x < 100%, report L3 bug. If 70% < x < 90%, report L2 bug. If 0% < x < 70%, report L1 bug. ; | [40 empty] | 1 |  | Test Link | 2018-10-01 11:04:59 |  |  | Y
UTP-4680 | 13.2.13.3.12 | L3 | Common | Performance | Wireless Performance | Repeater Mode: WLAN <> LAN | 5G 11ac, 4T4R, Ch36, BW:80MHz |  |  |  | [Veriwave] TCP, Tx Throughput for 32 Clients on first SSID(CH36,BW: 80MHz) | [Veriwave] TCP, Tx Throughput for 32 Clients on first SSID(CH36,BW: 80MHz) |  |  | 1. DUT settings: <ul> <li>Security: WPA2-PSK</li> <li>Channel: 36</li> <li>Bandwidth: 80MHz</li> </ul> 2. Veriwave settings: <ul> <li>Security: WPA2-PSK</li> <li>MCS index: 9</li> <li>Guard Interval: short</li> <li>Bandwidth: 80MHz</li> <li>Channel mode: Bypass</li> </ul> 3. Make sure DUT RSSI is between ;-25~-35dBm. Set wireless clients number on 11ac ;card as 32 and all of them connect to SSID1; ;Set LAN client number on ethernet card as 1. 4. DUT connect to VeriWave ethernet card by ethernet cable. 5. DUT connect to VeriWave 11ac card by Wireless connection. 6. Execute VeriWave to validate wireless throughput with 64,88,128,256,512,1024,1280,1518 Frame sizes 7. Write down the test result and check if TCP, Tx Throughput can pass PQA criterion. | x = Tes result If 90% < x < 100%, report L3 bug. If 70% < x < 90%, report L2 bug. If 0% < x < 70%, report L1 bug. ; | [40 empty] | 1 |  | Test Link | 2018-10-01 11:05:00 |  |  | Y
UTP-4681 | 13.2.13.3.13 | L3 | Common | Performance | Wireless Performance | Repeater Mode: WLAN <> LAN | 5G 11ac, 4T4R, Ch36, BW:80MHz |  |  |  | [Veriwave] TCP, Rx Throughput for 32 Clients on first SSID(CH36,BW: 80MHz) | [Veriwave] TCP, Rx Throughput for 32 Clients on first SSID(CH36,BW: 80MHz) |  |  | 1. DUT settings: <ul> <li>Security: WPA2-PSK</li> <li>Channel: 36</li> <li>Bandwidth: 80MHz</li> </ul> 2. Veriwave settings: <ul> <li>Security: WPA2-PSK</li> <li>MCS index: 9</li> <li>Guard Interval: short</li> <li>Bandwidth: 80MHz</li> <li>Channel mode: Bypass</li> </ul> 3. Make sure DUT RSSI is between ;-25~-35dBm. Set wireless clients number on 11ac ;card as 32 and all of them connect to SSID1; ;Set LAN client number on ethernet card as 1. 4. DUT connect to VeriWave ethernet card by ethernet cable. 5. DUT connect to VeriWave 11ac card by Wireless connection. 6. Execute VeriWave to validate wireless throughput with 64,88,128,256,512,1024,1280,1518 Frame sizes 7. Write down the test result and check if TCP, Rx Throughput can pass PQA criterion. | x = Tes result If 90% < x < 100%, report L3 bug. If 70% < x < 90%, report L2 bug. If 0% < x < 70%, report L1 bug. ; | [40 empty] | 1 |  | Test Link | 2018-10-01 11:05:00 |  |  | Y
UTP-4682 | 13.2.13.4.1 | L3 | Common | Performance | Wireless Performance | Repeater Mode: WLAN <> LAN | MU-MIMO, 4T4R, Ch36, BW:80MHz |  |  |  | [IxChariot] Throughput test with two 1x1 MU-MIMO Repeater Speed Mode(5G only) | [IxChariot] Throughput test with two 1x1 MU-MIMO Repeater Speed Mode(5G only) |  | 325 | 1. No-MU-MIMO AP connected to internet 2. Two 1x1 MU-MIMO Repeater Speed Mode(5G only) connected to No MU-MIMO AP 3. Check if the MU-MIMO Repeater Speed Mode(5G only) can access the internet normally 4. Used the IxChariot test every 1x1 MU-MIMO Repeater Speed Mode(5G only) 4TX TCP throughput(AP to Repeater Speed Mode(5G only)) at the same time 5. Check the two 1x1 MU-MIMO Repeater Speed Mode(5G only) total throughput 6. Two 1x1 MU-MIMO Repeater Speed Mode(5G only) connected to MU-MIMO AP 7. Used the IxChariot test every 1x1 MU-MIMO Repeater Speed Mode(5G only) 4TX TCP throughput(AP to Repeater Speed Mode(5G only)) at the same time 8. Check the two 1x1 MU-MIMO clients mode total throughput | 1. In step3. MU-MIMO Repeater Speed Mode(5G only) can access the internet normally 2. In step8. 2台1x1 MU-MIMO Repeater Speed Mode(5G only) 連到MU-MIMO AP的總共throughput要比2台1x1 MU-MIMO Repeater Speed Mode(5G only) 連到No MU-MIMO AP的總共throughput 高1.7倍? 如果throughput高1.6倍--> L3 bug, 高1.5倍--> L2 bug, 低1.5倍--> L1 bug Refer to the QCOM MU-MIMO Test Result sheet EX: QTN: One group 1x1 Repeater Speed Mode(5G only)X2 connected to No MU-MIMO AP--> Total throughput= 260M One group 1x1 Repeater Speed Mode(5G only)X2 connected MU-MIMO AP--> Total throughput= 460M Improve 1.769231 times | [40 empty] | 1 |  | Test Link | 2018-10-01 11:05:01 |  |  | Y
UTP-4683 | 13.2.13.4.2 | L3 | Common | Performance | Wireless Performance | Repeater Mode: WLAN <> LAN | MU-MIMO, 4T4R, Ch36, BW:80MHz |  |  |  | [IxChariot] Throughput test with two 2x2 MU-MIMO Repeater Speed Mode(5G only) | [IxChariot] Throughput test with two 2x2 MU-MIMO Repeater Speed Mode(5G only) |  | 325 | 1. No-MU-MIMO AP connected to internet 2. Two 2x2 MU-MIMO Repeater Speed Mode(5G only) connected to No MU-MIMO AP 3. Check if the MU-MIMO Repeater Speed Mode(5G only) can access the internet normally 4. Used the IxChariot test every 2x2 MU-MIMO Repeater Speed Mode(5G only) 4TX TCP throughput(AP to Repeater Speed Mode(5G only)) at the same time 5. Check the two 2x2 MU-MIMO Repeater Speed Mode(5G only) total throughput 6. Two 2x2 MU-MIMO Repeater Speed Mode(5G only) connected to MU-MIMO AP 7. Used the IxChariot test every 2x2 MU-MIMO Repeater Speed Mode(5G only) 4TX TCP throughput(AP to Repeater Speed Mode(5G only)) at the same time 8. Check the two 2x2 MU-MIMO clients mode total throughput | 1. In step3. MU-MIMO Repeater Speed Mode(5G only) can access the internet normally 2. In step8. 2台2x2 MU-MIMO Repeater Speed Mode(5G only) 連到MU-MIMO AP的總共throughput要比2台2x2 MU-MIMO Repeater Speed Mode(5G only) 連到No MU-MIMO AP的總共throughput 高1.7倍? 如果throughput高1.6倍--> L3 bug, 高1.5倍--> L2 bug, 低1.5倍--> L1 bug Refer to the QCOM MU-MIMO Test Result sheet | [40 empty] | 1 |  | Test Link | 2018-10-01 11:05:01 |  |  | Y
UTP-4684 | 13.2.13.4.3 | L3 | Common | Performance | Wireless Performance | Repeater Mode: WLAN <> LAN | MU-MIMO, 4T4R, Ch36, BW:80MHz |  |  |  | [IxChariot] Throughput test with two 3x3 MU-MIMO Repeater Speed Mode(5G only) | [IxChariot] Throughput test with two 3x3 MU-MIMO Repeater Speed Mode(5G only) |  | 325 | 1. No-MU-MIMO AP connected to internet 2. Two 3x3 MU-MIMO Repeater Speed Mode(5G only) connected to No MU-MIMO AP 3. Check if the MU-MIMO Repeater Speed Mode(5G only) can access the internet normally 4. Used the IxChariot test every 3x3 MU-MIMO Repeater Speed Mode(5G only) 4TX TCP throughput(AP to Repeater Speed Mode(5G only)) at the same time 5. Check the two 3x3 MU-MIMO Repeater Speed Mode(5G only) total throughput 6. Two 3x3 MU-MIMO Repeater Speed Mode(5G only) connected to MU-MIMO AP 7. Used the IxChariot test every 3x3 MU-MIMO Repeater Speed Mode(5G only) 4TX TCP throughput(AP to Repeater Speed Mode(5G only)) at the same time 8. Check the two 3x3 MU-MIMO clients mode total throughput | 1. In step3. MU-MIMO Repeater Speed Mode(5G only) can access the internet normally 2. In step8. 2台3x3 MU-MIMO Repeater Speed Mode(5G only) 連到MU-MIMO AP的總共throughput要比2台3x3 MU-MIMO Repeater Speed Mode(5G only) 連到No MU-MIMO AP的總共throughput 高1.7倍? 如果throughput高1.6倍--> L3 bug, 高1.5倍--> L2 bug, 低1.5倍--> L1 bug Refer to the QCOM MU-MIMO Test Result sheet | [40 empty] | 1 |  | Test Link | 2018-10-01 11:05:01 |  |  | Y
UTP-4685 | 13.2.13.4.4 | L2 | Common | Performance | Wireless Performance | Repeater Mode: WLAN <> LAN | MU-MIMO, 4T4R, Ch36, BW:80MHz |  |  |  | [IxChariot] Throughput test with two 4x4 MU-MIMO Repeater Speed Mode(5G only) | [IxChariot] Throughput test with two 4x4 MU-MIMO Repeater Speed Mode(5G only) |  | 325 | 1. No-MU-MIMO AP connected to internet 2. Two 4x4 MU-MIMO Repeater Speed Mode(5G only) connected to No MU-MIMO AP 3. Check if the MU-MIMO Repeater Speed Mode(5G only) can access the internet normally 4. Used the IxChariot test every 4x4 MU-MIMO Repeater Speed Mode(5G only) 4TX TCP throughput(AP to Repeater Speed Mode(5G only)) at the same time 5. Check the two 4x4 MU-MIMO Repeater Speed Mode(5G only) total throughput 6. Two 4x4 MU-MIMO Repeater Speed Mode(5G only) connected to MU-MIMO AP 7. Used the IxChariot test every 4x4 MU-MIMO Repeater Speed Mode(5G only) 4TX TCP throughput(AP to Repeater Speed Mode(5G only)) at the same time 8. Check the two 4x4 MU-MIMO clients mode total throughput | 1. In step3. MU-MIMO Repeater Speed Mode(5G only) can access the internet normally 2. In step8. 2台4x4 MU-MIMO Repeater Speed Mode(5G only) 連到MU-MIMO AP的總共throughput要比2台4x4 MU-MIMO Repeater Speed Mode(5G only) 連到No MU-MIMO AP的總共throughput 高1.7倍? 如果throughput高1.6倍--> L3 bug, 高1.5倍--> L2 bug, 低1.5倍--> L1 bug Refer to the QCOM MU-MIMO Test Result sheet | [40 empty] | 1 |  | Test Link | 2018-10-01 11:05:02 |  |  | Y
UTP-4686 | 13.2.13.4.5 | L3 | Common | Performance | Wireless Performance | Repeater Mode: WLAN <> LAN | MU-MIMO, 4T4R, Ch36, BW:80MHz |  |  |  | [IxChariot] Throughput test with two 1x1 MU-MIMO Repeater 5G | [IxChariot] Throughput test with two 1x1 MU-MIMO Repeater 5G |  | 325 | 1. No-MU-MIMO AP connected to internet 2. Two 1x1 MU-MIMO Repeater 5G connected to No MU-MIMO AP 3. Check if the MU-MIMO Repeater 5G can access the internet normally 4. Used the IxChariot test every 1x1 MU-MIMO Repeater 5G 4TX TCP throughput(AP to Repeater 5G) at the same time 5. Check the two 1x1 MU-MIMO Repeater 5G total throughput 6. Two 1x1 MU-MIMO Repeater 5G connected to MU-MIMO AP 7. Used the IxChariot test every 1x1 MU-MIMO Repeater 5G 4TX TCP throughput(AP to Repeater 5G) at the same time 8. Check the two 1x1 MU-MIMO clients mode total throughput | 1. In step3. MU-MIMO Repeater 5G can access the internet normally 2. In step8. 2台1x1 MU-MIMO Repeater 5G 連到MU-MIMO AP的總共throughput要比2台1x1 MU-MIMO Repeater 5G 連到No MU-MIMO AP的總共throughput 高1.7倍? 如果throughput高1.6倍--> L3 bug, 高1.5倍--> L2 bug, 低1.5倍--> L1 bug Refer to the QCOM MU-MIMO Test Result sheet EX: QTN: One group 1x1 Repeater 5GX2 connected to No MU-MIMO AP--> Total throughput= 260M One group 1x1 Repeater 5GX2 connected MU-MIMO AP--> Total throughput= 460M Improve 1.769231 times | [40 empty] | 1 |  | Test Link | 2018-10-01 11:05:02 |  |  | Y
UTP-4687 | 13.2.13.4.6 | L3 | Common | Performance | Wireless Performance | Repeater Mode: WLAN <> LAN | MU-MIMO, 4T4R, Ch36, BW:80MHz |  |  |  | [IxChariot] Throughput test with two 2x2 MU-MIMO Repeater 5G | [IxChariot] Throughput test with two 2x2 MU-MIMO Repeater 5G |  | 325 | 1. No-MU-MIMO AP connected to internet 2. Two 2x2 MU-MIMO Repeater 5G connected to No MU-MIMO AP 3. Check if the MU-MIMO Repeater 5G can access the internet normally 4. Used the IxChariot test every 2x2 MU-MIMO Repeater 5G 4TX TCP throughput(AP to Repeater 5G) at the same time 5. Check the two 2x2 MU-MIMO Repeater 5G total throughput 6. Two 2x2 MU-MIMO Repeater 5G connected to MU-MIMO AP 7. Used the IxChariot test every 2x2 MU-MIMO Repeater 5G 4TX TCP throughput(AP to Repeater 5G) at the same time 8. Check the two 2x2 MU-MIMO clients mode total throughput | 1. In step3. MU-MIMO Repeater 5G can access the internet normally 2. In step8. 2台2x2 MU-MIMO Repeater 5G 連到MU-MIMO AP的總共throughput要比2台2x2 MU-MIMO Repeater 5G 連到No MU-MIMO AP的總共throughput 高1.7倍? 如果throughput高1.6倍--> L3 bug, 高1.5倍--> L2 bug, 低1.5倍--> L1 bug Refer to the QCOM MU-MIMO Test Result sheet | [40 empty] | 1 |  | Test Link | 2018-10-01 11:05:02 |  |  | Y
UTP-4688 | 13.2.13.4.7 | L3 | Common | Performance | Wireless Performance | Repeater Mode: WLAN <> LAN | MU-MIMO, 4T4R, Ch36, BW:80MHz |  |  |  | [IxChariot] Throughput test with two 3x3 MU-MIMO Repeater 5G | [IxChariot] Throughput test with two 3x3 MU-MIMO Repeater 5G |  | 325 | 1. No-MU-MIMO AP connected to internet 2. Two 3x3 MU-MIMO Repeater 5G connected to No MU-MIMO AP 3. Check if the MU-MIMO Repeater 5G can access the internet normally 4. Used the IxChariot test every 3x3 MU-MIMO Repeater 5G 4TX TCP throughput(AP to Repeater 5G) at the same time 5. Check the two 3x3 MU-MIMO Repeater 5G total throughput 6. Two 3x3 MU-MIMO Repeater 5G connected to MU-MIMO AP 7. Used the IxChariot test every 3x3 MU-MIMO Repeater 5G 4TX TCP throughput(AP to Repeater 5G) at the same time 8. Check the two 3x3 MU-MIMO clients mode total throughput | 1. In step3. MU-MIMO Repeater 5G can access the internet normally 2. In step8. 2台3x3 MU-MIMO Repeater 5G 連到MU-MIMO AP的總共throughput要比2台3x3 MU-MIMO Repeater 5G 連到No MU-MIMO AP的總共throughput 高1.7倍? 如果throughput高1.6倍--> L3 bug, 高1.5倍--> L2 bug, 低1.5倍--> L1 bug Refer to the QCOM MU-MIMO Test Result sheet | [40 empty] | 1 |  | Test Link | 2018-10-01 11:05:03 |  |  | Y
UTP-4689 | 13.2.13.4.8 | L2 | Common | Performance | Wireless Performance | Repeater Mode: WLAN <> LAN | MU-MIMO, 4T4R, Ch36, BW:80MHz |  |  |  | [IxChariot] Throughput test with two 4x4 MU-MIMO Repeater 5G | [IxChariot] Throughput test with two 4x4 MU-MIMO Repeater 5G |  | 325 | 1. No-MU-MIMO AP connected to internet 2. Two 4x4 MU-MIMO Repeater 5G connected to No MU-MIMO AP 3. Check if the MU-MIMO Repeater 5G can access the internet normally 4. Used the IxChariot test every 4x4 MU-MIMO Repeater 5G 4TX TCP throughput(AP to Repeater 5G) at the same time 5. Check the two 4x4 MU-MIMO Repeater 5G total throughput 6. Two 4x4 MU-MIMO Repeater 5G connected to MU-MIMO AP 7. Used the IxChariot test every 4x4 MU-MIMO Repeater 5G 4TX TCP throughput(AP to Repeater 5G) at the same time 8. Check the two 4x4 MU-MIMO clients mode total throughput | 1. In step3. MU-MIMO Repeater 5G can access the internet normally 2. In step8. 2台4x4 MU-MIMO Repeater 5G 連到MU-MIMO AP的總共throughput要比2台4x4 MU-MIMO Repeater 5G 連到No MU-MIMO AP的總共throughput 高1.7倍? 如果throughput高1.6倍--> L3 bug, 高1.5倍--> L2 bug, 低1.5倍--> L1 bug Refer to the QCOM MU-MIMO Test Result sheet | [40 empty] | 1 |  | Test Link | 2018-10-01 11:05:03 |  |  | Y
UTP-4690 | 13.2.14.1.1 | L3 | Common | Performance | Wireless Performance | WDS: WLAN <> LAN | 2.4G 11n, 2T2R, Ch1, BW: 20MHz |  |  |  | [Speed Test] TCP, Tx & Rx Throughput | [Speed Test] TCP, Tx &amp; Rx Throughput |  | Client ---- LAN ---- DUT1 ( bridge mode ) ---- 2.4G connection ---- DUT2( bridge mode ) ---- LAN ---- Ookla server. | 0. Download the Pass Criterion file via ; ;http://zytwsps01.zyxel.com/Mitrastar/BroadbandCPE/PQA_SW/Pass%20Criteria/Throughput%20Pass%20Criteria%20and%20Test%20Report%20Template%20Summary%20Table.xlsx 1. DUT1 settings: <ul> <li>Security: WPA2-PSK</li> <li>Channel: 1</li> <li>Bandwidth: 20MHz</li> </ul> 2. In WDS table, input DUT2 MAC. 3. DUT2 settings: <ul> <li>Security: WPA2-PSK</li> <li>Channel: 1</li> <li>Bandwidth: 20MHz</li> </ul> 4. In WDS table, input DUT1 MAC. 5. DUT1 connect to LAN client by ethernet cable. 6. DUT2 connect to Ookla server by ethernet cable. 7. DUT1 connect DUT2 by 2.4G connection. 8. LAN client run speed test to validate TCP, Tx &amp; Rx Throughput. 9. Write down the test result and check if TCP, Tx &amp; Rx Throughput can pass PQA criterion | x = Tes result If 90% < x < 100%, report L3 bug. If 70% < x < 90%, report L2 bug. If 0% < x < 70%, report L1 bug. | [40 empty] | 1 |  | Test Link | 2018-10-01 11:05:04 |  |  | Y
UTP-4691 | 13.2.14.2.1 | L3 | Common | Performance | Wireless Performance | WDS: WLAN <> LAN | 2.4G 11n, 2T2R, Ch1, BW: 40MHz |  |  |  | [Speed Test] TCP, Tx & Rx Throughput | [Speed Test] TCP, Tx &amp; Rx Throughput |  | Client ---- LAN ---- DUT1 ( bridge mode ) ---- 2.4G connection ---- DUT2( bridge mode ) ---- LAN ---- Ookla server. | 0. Download the Pass Criterion file via ; ;http://zytwsps01.zyxel.com/Mitrastar/BroadbandCPE/PQA_SW/Pass%20Criteria/Throughput%20Pass%20Criteria%20and%20Test%20Report%20Template%20Summary%20Table.xlsx 1. DUT1 settings: <ul> <li>Security: WPA2-PSK</li> <li>Channel: 1</li> <li>Bandwidth: 40MHz</li> </ul> 2. In WDS table, input DUT2 MAC. 3. DUT2 settings: <ul> <li>Security: WPA2-PSK</li> <li>Channel: 1</li> <li>Bandwidth: 40MHz</li> </ul> 4. In WDS table, input DUT1 MAC. 5. DUT1 connect to LAN client by ethernet cable. 6. DUT2 connect to Ookla server by ethernet cable. 7. DUT1 connect DUT2 by 2.4G connection. 8. LAN client run speed test to validate TCP, Tx &amp; Rx Throughput. 9. Write down the test result and check if TCP, Tx &amp; Rx Throughput can pass PQA criterion | x = Tes result If 90% < x < 100%, report L3 bug. If 70% < x < 90%, report L2 bug. If 0% < x < 70%, report L1 bug. | [40 empty] | 1 |  | Test Link | 2018-10-01 11:05:04 |  |  | Y
UTP-24314 |  | L2 | Common | Performance | Wireless Performance | WDS: WLAN <> LAN | 2.4G 11ax, 4T4R, Ch1, BW: 40MHz |  |  |  | [Speed Test] TCP, Tx & Rx Throughput | [Speed Test] TCP, Tx &amp; Rx Throughput |  | Client ---- LAN ---- DUT1 ( bridge mode ) ---- 2.4G connection ---- DUT2( bridge mode ) ---- LAN ---- Ookla server. | 0. Download the Pass Criterion file via http://zytwsps01.zyxel.com/Mitrastar/BroadbandCPE/PQA_SW/Pass%20Criteria/Throughput%20Pass%20Criteria%20and%20Test%20Report%20Template%20Summary%20Table.xlsx 1. DUT1 settings: Security: WPA2-PSK Channel: 1 Bandwidth: 40MHz 2. In WDS table, input DUT2 MAC. 3. DUT2 settings: Security: WPA2-PSK Channel: 1 Bandwidth: 40MHz 4. In WDS table, input DUT1 MAC. 5. DUT1 connect to LAN client by ethernet cable. 6. DUT2 connect to Ookla server by ethernet cable. 7. DUT1 connect DUT2 by 2.4G connection. 8. LAN client run speed test to validate TCP, Tx &amp; Rx Throughput. 9. Write down the test result and check if TCP, Tx &amp; Rx Throughput can pass PQA criterion | x = Tes result If 90% < x < 100%, report L3 bug. If 70% < x < 90%, report L2 bug. If 0% < x < 70%, report L1 bug. | [40 empty] | 1 |  | Anny Cheng | 2020-05-13 09:55:05 |  |  | Y
UTP-4692 | 13.2.14.3.1 | L3 | Common | Performance | Wireless Performance | WDS: WLAN <> LAN | 5G 11ac, 4T4R, Ch36, BW:80MHz |  |  |  | [Speed Test] TCP, Tx & Rx Throughput | [Speed Test] TCP, Tx &amp; Rx Throughput |  | Client ---- LAN ---- DUT1 ( bridge mode ) ---- 5G connection ---- DUT2( bridge mode ) ---- LAN ---- Ookla server. | 0. Download the Pass Criterion file via ; ;http://zytwsps01.zyxel.com/Mitrastar/BroadbandCPE/PQA_SW/Pass%20Criteria/Throughput%20Pass%20Criteria%20and%20Test%20Report%20Template%20Summary%20Table.xlsx 1. DUT1 settings: <ul> <li>Security: WPA2-PSK</li> <li>Channel: 36</li> <li>Bandwidth: 80MHz</li> </ul> 2. In WDS table, input DUT2 MAC. 3. DUT2 settings: <ul> <li>Security: WPA2-PSK</li> <li>Channel: 36</li> <li>Bandwidth: 80MHz</li> </ul> 4. In WDS table, input DUT1 MAC. 5. DUT1 connect to LAN client by ethernet cable. 6. DUT2 connect to Ookla server by ethernet cable. 7. DUT1 connect DUT2 by 5G connection. 8. LAN client run speed test to validate TCP, Tx &amp; Rx Throughput. 9. Write down the test result and check if TCP, Tx &amp; Rx Throughput can pass PQA criterion | x = Tes result If 90% < x < 100%, report L3 bug. If 70% < x < 90%, report L2 bug. If 0% < x < 70%, report L1 bug. | [40 empty] | 1 |  | Test Link | 2018-10-01 11:05:05 |  |  | Y
UTP-24315 |  | L2 | Common | Performance | Wireless Performance | WDS: WLAN <> LAN | 5G 11ax, 8T8R, Ch36, BW:160MHz |  |  |  | [Speed Test] TCP, Tx & Rx Throughput | [Speed Test] TCP, Tx &amp; Rx Throughput |  | Client ---- LAN ---- DUT1 ( bridge mode ) ---- 5G connection ---- DUT2( bridge mode ) ---- LAN ---- Ookla server. | 0. Download the Pass Criterion file via http://zytwsps01.zyxel.com/Mitrastar/BroadbandCPE/PQA_SW/Pass%20Criteria/Throughput%20Pass%20Criteria%20and%20Test%20Report%20Template%20Summary%20Table.xlsx 1. DUT1 settings: Security: WPA2-PSK Channel: 36 Bandwidth: 160MHz 2. In WDS table, input DUT2 MAC. 3. DUT2 settings: Security: WPA2-PSK Channel: 36 Bandwidth: 160MHz 4. In WDS table, input DUT1 MAC. 5. DUT1 connect to LAN client by ethernet cable. 6. DUT2 connect to Ookla server by ethernet cable. 7. DUT1 connect DUT2 by 2.4G connection. 8. LAN client run speed test to validate TCP, Tx &amp; Rx Throughput. 9. Write down the test result and check if TCP, Tx &amp; Rx Throughput can pass PQA criterion | x = Tes result If 90% < x < 100%, report L3 bug. If 70% < x < 90%, report L2 bug. If 0% < x < 70%, report L1 bug. | [40 empty] | 1 |  | Anny Cheng | 2020-05-13 09:55:22 |  |  | Y
UTP-4695 | 13.2.17.1.1 | L2 | Common | Performance | Wireless Performance | Band Steering | Enable and Disable Roaming and BandSteering function |  |  |  | Compare throughput between Enable and Disable Steering functionality | Compare throughput between Enable and Disable Steering functionality |  | B4 parking slot map Disable roaming | 1. DUT settings: 2.4G <ul> <li>Security: WPA2-PSK</li> <li>Channel: 1</li> <li>Bandwidth: 20MHz</li> </ul> 5G <ul> <li>Security: WPA2-PSK</li> <li>Channel: 36</li> <li>Bandwidth: 80MHz</li> </ul> 2. DUT connect to ;LAN ;client ;by ethernet cable. 3. DUT connect to 2.4G/5G client via ; ;Wireless connection. 4. Enable Steering functionality. 5. Use nuttcp to run throughput test including 2.4G TX and RX, 5G TX and RX 6. Disable Steering functionality. 7. Use nuttcp to run throughput test including 2.4G TX and RX, 5G TX and RX | If Enabled Steering functionality, there will be no Performance difference (difference < 5%) | [40 empty] | 2 | 20 | Evan Shen | 2020-02-12 17:07:12 |  |  | Y
UTP-29179 |  | L3 | Common | Performance | Performance_PQA_2-2-2 | Wired Throughput | Ookla Speedtest Throughput | ADSL WAN (Annex M)&lt;br&gt;- Connect to LAB, access http://www.speedtest.net to do testing |  |  | IPoE | IPoE |  | Topology <img src="Topology/OPAL/EE_001.JPG" /> | TBD | TBD | [40 empty] | 1 |  | Test Link | 2021-01-20 13:35:40 |  |  | Y
UTP-29180 |  | L3 | Common | Performance | Performance_PQA_2-2-2 | Wired Throughput | Ookla Speedtest Throughput | ADSL WAN (Annex M)&lt;br&gt;- Connect to LAB, access http://www.speedtest.net to do testing |  |  | PPPoE | PPPoE |  | Topology <img src="Topology/OPAL/EE_001.JPG" /> | TBD | TBD | [40 empty] | 1 |  | Test Link | 2021-01-20 13:35:40 |  |  | Y
UTP-29181 |  | L1 | Common | Performance | Performance_PQA_2-2-2 | Wired Throughput | Ookla Speedtest Throughput | VDSL WAN (30a or 17a)&lt;br&gt;- Connect to LAB, access http://www.speedtest.net to do testing |  |  | IPoE | IPoE |  | Topology <img src="Topology/OPAL/EE_001.JPG" /> | TBD | TBD | [40 empty] | 1 |  | Test Link | 2021-01-20 13:35:41 |  |  | Y
UTP-29182 |  | L1 | Common | Performance | Performance_PQA_2-2-2 | Wired Throughput | Ookla Speedtest Throughput | VDSL WAN (30a or 17a)&lt;br&gt;- Connect to LAB, access http://www.speedtest.net to do testing |  |  | PPPoE | PPPoE |  | Topology <img src="Topology/OPAL/EE_001.JPG" /> | TBD | TBD | [40 empty] | 1 |  | Test Link | 2021-01-20 13:35:41 |  |  | Y
UTP-29183 |  | L2 | Common | Performance | Performance_PQA_2-2-2 | Wired Throughput | Ookla Speedtest Throughput | Ethernet WAN&lt;br&gt;- Link Rate = 100Mbps, connect LAB, access http://www.speedtest.net to do test |  |  | IPoE | IPoE |  | Topology <img src="Topology/OPAL/EE_001.JPG" /> | 1. Configure CPE connected with Ethernet WAN static IP 192.168.100.1. 2. Ethernet WAN port is connected with ookla server (192.168.100.2). 3. Enable QoS. 4. One LAN PC open http://192.168.100.2 and press Begin Test. 5. Two LAN PC open http://192.168.100.2 and press Begin Test at the same time. 6. Three LAN PC open http://192.168.100.2 and press Begin Test at the same time. | At step 4: Upstream throughput should arrive 850Mbps at least. At step 5: Combined Upstream throughput should arrive 750Mbps at least . At step 6: Combined Upstream throughput should arrive 650Mbps at least . | [40 empty] | 1 |  | Test Link | 2021-01-20 13:35:41 |  |  | Y
UTP-29184 |  | L3 | Common | Performance | Performance_PQA_2-2-2 | Wired Throughput | Ookla Speedtest Throughput | Ethernet WAN&lt;br&gt;- Link Rate = 100Mbps, connect LAB, access http://www.speedtest.net to do test |  |  | PPPoE (If link rate is Giga, please ignor the test case.) | PPPoE (If link rate is Giga, please ignor the test case.) |  | Topology <img src="Topology/OPAL/EE_001.JPG" /> | TBD | TBD | [40 empty] | 1 |  | Test Link | 2021-01-20 13:35:41 |  |  | Y
UTP-29185 |  | L1 | Common | Performance | Performance_PQA_2-2-2 | Wired Throughput | Ookla Speedtest Throughput | VDSL WAN (35b)&lt;br&gt;- Connect to LAB, access http://www.speedtest.net to do testing |  |  | IPoE | IPoE |  | Topology <img src="Topology/OPAL/EE_001.JPG" /> | TBD | TBD | [40 empty] | 1 |  | Test Link | 2021-01-20 13:35:41 |  |  | Y
UTP-29186 |  | L1 | Common | Performance | Performance_PQA_2-2-2 | Wired Throughput | Ookla Speedtest Throughput | VDSL WAN (35b)&lt;br&gt;- Connect to LAB, access http://www.speedtest.net to do testing |  |  | PPPoE | PPPoE |  | Topology <img src="Topology/OPAL/EE_001.JPG" /> | TBD | TBD | [40 empty] | 1 |  | Test Link | 2021-01-20 13:35:41 |  |  | Y
UTP-29187 |  | L1 | Common | Performance | Performance_PQA_2-2-2 | Wired Throughput | IPv4 IPoE Routing mode UDP Throughput: (TestCenter or IxAutomate)&lt;br&gt;- LAN to WAN: Firewall, N | ADSL WAN (Annex M)(Packet Size: 68, 128, 256, 512, 1024, 1280 and 1518 Bytes) |  |  | WAN &lt;--&gt; LAN (Bi-Direction) | WAN <--> LAN (Bi-Direction) |  | Topology <img src="Topology/OPAL/EE_A005.JPG" /> | TBD | TBD | [40 empty] | 1 |  | Test Link | 2021-01-20 13:35:41 |  |  | Y
UTP-29188 |  | L1 | Common | Performance | Performance_PQA_2-2-2 | Wired Throughput | IPv4 IPoE Routing mode UDP Throughput: (TestCenter or IxAutomate)&lt;br&gt;- LAN to WAN: Firewall, N | VDSL WAN (30a or 17a)(Packet Size: 68, 128, 256, 512, 1024, 1280 and 1518 Bytes) |  |  | WAN &lt;--&gt; LAN (Bi-Direction) | WAN <--> LAN (Bi-Direction) |  | Topology <img src="Topology/OPAL/EE_A005.JPG" /> | TBD | TBD | [40 empty] | 1 |  | Test Link | 2021-01-20 13:35:41 |  |  | Y
UTP-29189 |  | L1 | Common | Performance | Performance_PQA_2-2-2 | Wired Throughput | IPv4 IPoE Routing mode UDP Throughput: (TestCenter or IxAutomate)&lt;br&gt;- LAN to WAN: Firewall, N | VDSL WAN (35b)(Packet Size: 68, 128, 256, 512, 1024, 1280 and 1518 Bytes) |  |  | WAN &lt;--&gt; LAN (Bi-Direction) | WAN <--> LAN (Bi-Direction) |  | Topology <img src="Topology/OPAL/EE_A005.JPG" /> | TBD | TBD | [40 empty] | 1 |  | Test Link | 2021-01-20 13:35:41 |  |  | Y
UTP-29190 |  | L1 | Common | Performance | Performance_PQA_2-2-2 | Wired Throughput | IPv4 IPoE Routing mode UDP Throughput: (TestCenter or IxAutomate)&lt;br&gt;- LAN to WAN: Firewall, N | Ethernet WAN (Packet Size: 68, 128, 256, 512, 1024, 1280 and 1518 Bytes) |  |  | WAN &lt;--&gt; LAN (Bi-Direction) | WAN <--> LAN (Bi-Direction) |  | Topology <img src="Topology/OPAL/EE_A005.JPG" /> | TBD | TBD | [40 empty] | 1 |  | Test Link | 2021-01-20 13:35:41 |  |  | Y
UTP-29191 |  | L1 | Common | Performance | Performance_PQA_2-2-2 | Wired Throughput | IPv4 IPoE Routing mode UDP Throughput: (TestCenter or IxAutomate)&lt;br&gt;- LAN to WAN: Firewall, N | ADSL Bonding WAN (Annex M)(Packet Size: 64, 128, 256, 512, 1024, 1280 and 1518 Bytes) |  |  | LAN to WAN | LAN to WAN |  | Topology <img src="Topology/OPAL/EE_A005.JPG" /> | TBD | TBD | [40 empty] | 1 |  | Test Link | 2021-01-20 13:35:41 |  |  | Y
UTP-29192 |  | L1 | Common | Performance | Performance_PQA_2-2-2 | Wired Throughput | IPv4 IPoE Routing mode UDP Throughput: (TestCenter or IxAutomate)&lt;br&gt;- LAN to WAN: Firewall, N | ADSL Bonding WAN (Annex M)(Packet Size: 64, 128, 256, 512, 1024, 1280 and 1518 Bytes) |  |  | WAN to LAN | WAN to LAN |  | Topology <img src="Topology/OPAL/EE_A005.JPG" /> | TBD | TBD | [40 empty] | 1 |  | Test Link | 2021-01-20 13:35:41 |  |  | Y
UTP-29193 |  | L1 | Common | Performance | Performance_PQA_2-2-2 | Wired Throughput | IPv4 IPoE Routing mode UDP Throughput: (TestCenter or IxAutomate)&lt;br&gt;- LAN to WAN: Firewall, N | VDSL Bonding WAN (17a)(Packet Size: 64, 128, 256, 512, 1024, 1280 and 1518 Bytes) |  |  | LAN to WAN | LAN to WAN |  | Topology <img src="Topology/OPAL/EE_A005.JPG" /> | TBD | TBD | [40 empty] | 1 |  | Test Link | 2021-01-20 13:35:41 |  |  | Y
UTP-29194 |  | L1 | Common | Performance | Performance_PQA_2-2-2 | Wired Throughput | IPv4 IPoE Routing mode UDP Throughput: (TestCenter or IxAutomate)&lt;br&gt;- LAN to WAN: Firewall, N | VDSL Bonding WAN (17a)(Packet Size: 64, 128, 256, 512, 1024, 1280 and 1518 Bytes) |  |  | WAN to LAN | WAN to LAN |  | Topology <img src="Topology/OPAL/EE_A005.JPG" /> | TBD | TBD | [40 empty] | 1 |  | Test Link | 2021-01-20 13:35:41 |  |  | Y
UTP-29195 |  | L3 | Common | Performance | Performance_PQA_2-2-2 | Wired Throughput | IPv4 IPoE Routing mode UDP Throughput: (TestCenter or IxAutomate)&lt;br&gt;- LAN to WAN: Firewall, N | VDSL Bonding WAN (17a)(Packet Size: 64, 128, 256, 512, 1024, 1280 and 1518 Bytes) |  |  | WAN &lt;--&gt; LAN (Bi-Direction) | WAN <--> LAN (Bi-Direction) |  | Topology <img src="Topology/OPAL/EE_A005.JPG" /> | TBD | TBD | [40 empty] | 1 |  | Test Link | 2021-01-20 13:35:41 |  |  | Y
UTP-29196 |  | L1 | Common | Performance | Performance_PQA_2-2-2 | Wired Throughput | IPv4 IPoE Routing mode UDP Throughput: (TestCenter or IxAutomate)&lt;br&gt;- LAN to WAN: Firewall, N | PON WAN (Packet Size: 64, 128, 256, 512, 1024, 1280 and 1518 Bytes) |  |  | WAN &lt;--&gt; LAN (Bi-Direction) | WAN <--> LAN (Bi-Direction) |  | Topology <img src="Topology/OPAL/EE_A005.JPG" /> | TBD | TBD | [40 empty] | 1 | 240 | Test Link | 2021-01-20 13:35:41 |  |  | Y
UTP-29197 |  | L1 | Common | Performance | Performance_PQA_2-2-2 | Wired Throughput | IPv4 IPoE Routing mode UDP Throughput: (TestCenter or IxAutomate)&lt;br&gt;- LAN to WAN: Firewall, N | 10G PON WAN (Packet Size: 68, 128, 256, 512, 1024, 1280 and 1518 Bytes) |  |  | WAN &lt;--&gt; LAN (Bi-Direction) | WAN <--> LAN (Bi-Direction) |  | Topology <img src="Topology/OPAL/EE_A005.JPG" /> | TBD | TBD | [40 empty] | 1 |  | Test Link | 2021-01-20 13:35:41 |  |  | Y
UTP-29198 |  | L1 | Common | Performance | Performance_PQA_2-2-2 | Wired Throughput | IPv4 IPoE Routing mode UDP Throughput: (TestCenter or IxAutomate)&lt;br&gt;- LAN to WAN: Firewall, N | G.fast WAN (Packet Size: 68, 128, 256, 512, 1024, 1280 and 1518 Bytes) |  |  | WAN &lt;--&gt; LAN (Bi-Direction) | WAN <--> LAN (Bi-Direction) |  | Topology <img src="Topology/OPAL/EE_A005.JPG" /> | TBD | TBD | [40 empty] | 1 |  | Test Link | 2021-01-20 13:35:41 |  |  | Y
UTP-29199 |  | L1 | Common | Performance | Performance_PQA_2-2-2 | Wired Throughput | IPv4 IPoE Routing mode UDP Throughput: (TestCenter or IxAutomate)&lt;br&gt;- LAN to WAN: Firewall, N | SFP WAN (PMG3000 or SFP- LHX -40S)(Packet Size: 68, 128, 256, 512, 1024, 1280 and 1518 Bytes) |  |  | WAN &lt;--&gt; LAN (Bi-Direction) | WAN <--> LAN (Bi-Direction) |  | Topology <img src="Topology/OPAL/EE_A005.JPG" /> | TBD | TBD | [40 empty] | 1 |  | Test Link | 2021-01-20 13:35:41 |  |  | Y
UTP-29200 |  | L3 | Common | Performance | Performance_PQA_2-2-2 | Wired Throughput | IPv6 IPoE Routing mode UDP Throughput: (TestCenter or IxAutomate)&lt;br&gt;- LAN to WAN: Firewall=Of | ADSL WAN (Annex M)(Packet Size: 128, 256, 512, 1024, 1280 and 1518 Bytes) |  |  | WAN &lt;--&gt; LAN (Bi-Direction) | WAN <--> LAN (Bi-Direction) |  | Topology <img src="Topology/OPAL/EE_A005.JPG" /> | TBD | TBD | [40 empty] | 1 |  | Test Link | 2021-01-20 13:35:41 |  |  | Y
UTP-29201 |  | L3 | Common | Performance | Performance_PQA_2-2-2 | Wired Throughput | IPv6 IPoE Routing mode UDP Throughput: (TestCenter or IxAutomate)&lt;br&gt;- LAN to WAN: Firewall=Of | VDSL WAN (30a or 17a)(Packet Size: 128, 256, 512, 1024, 1280 and 1518 Bytes) |  |  | WAN &lt;--&gt; LAN (Bi-Direction) | WAN <--> LAN (Bi-Direction) |  | Topology <img src="Topology/OPAL/EE_A005.JPG" /> | TBD | TBD | [40 empty] | 1 |  | Test Link | 2021-01-20 13:35:41 |  |  | Y
UTP-29202 |  | L3 | Common | Performance | Performance_PQA_2-2-2 | Wired Throughput | IPv6 IPoE Routing mode UDP Throughput: (TestCenter or IxAutomate)&lt;br&gt;- LAN to WAN: Firewall=Of | VDSL WAN (35b)(Packet Size: 128, 256, 512, 1024, 1280 and 1518 Bytes) |  |  | WAN &lt;--&gt; LAN (Bi-Direction) | WAN <--> LAN (Bi-Direction) |  | Topology <img src="Topology/OPAL/EE_A005.JPG" /> | TBD | TBD | [40 empty] | 1 |  | Test Link | 2021-01-20 13:35:41 |  |  | Y
UTP-29203 |  | L3 | Common | Performance | Performance_PQA_2-2-2 | Wired Throughput | IPv6 IPoE Routing mode UDP Throughput: (TestCenter or IxAutomate)&lt;br&gt;- LAN to WAN: Firewall=Of | Ethernet WAN (Packet Size: 128, 256, 512, 1024, 1280 and 1518 Bytes) |  |  | WAN &lt;--&gt; LAN (Bi-Direction) | WAN <--> LAN (Bi-Direction) |  | Topology <img src="Topology/OPAL/EE_A005.JPG" /> | TBD | TBD | [40 empty] | 1 |  | Test Link | 2021-01-20 13:35:41 |  |  | Y
UTP-29204 |  | L1 | Common | Performance | Performance_PQA_2-2-2 | Wired Throughput | IPv6 IPoE Routing mode UDP Throughput: (TestCenter or IxAutomate)&lt;br&gt;- LAN to WAN: Firewall=Of | ADSL Bonding WAN (Annex M)(Packet Size: 128, 256, 512, 1024, 1280 and 1518 Bytes) |  |  | LAN to WAN | LAN to WAN |  | Topology <img src="Topology/OPAL/EE_A005.JPG" /> | TBD | TBD | [40 empty] | 1 |  | Test Link | 2021-01-20 13:35:41 |  |  | Y
UTP-29205 |  | L1 | Common | Performance | Performance_PQA_2-2-2 | Wired Throughput | IPv6 IPoE Routing mode UDP Throughput: (TestCenter or IxAutomate)&lt;br&gt;- LAN to WAN: Firewall=Of | ADSL Bonding WAN (Annex M)(Packet Size: 128, 256, 512, 1024, 1280 and 1518 Bytes) |  |  | WAN to LAN | WAN to LAN |  | Topology <img src="Topology/OPAL/EE_A005.JPG" /> | TBD | TBD | [40 empty] | 1 |  | Test Link | 2021-01-20 13:35:41 |  |  | Y
UTP-29206 |  | L1 | Common | Performance | Performance_PQA_2-2-2 | Wired Throughput | IPv6 IPoE Routing mode UDP Throughput: (TestCenter or IxAutomate)&lt;br&gt;- LAN to WAN: Firewall=Of | VDSL Bonding WAN (17a)(Packet Size: 128, 256, 512, 1024, 1280 and 1518 Bytes) |  |  | LAN to WAN | LAN to WAN |  | Topology <img src="Topology/OPAL/EE_A005.JPG" /> | TBD | TBD | [40 empty] | 1 |  | Test Link | 2021-01-20 13:35:41 |  |  | Y
UTP-29207 |  | L1 | Common | Performance | Performance_PQA_2-2-2 | Wired Throughput | IPv6 IPoE Routing mode UDP Throughput: (TestCenter or IxAutomate)&lt;br&gt;- LAN to WAN: Firewall=Of | VDSL Bonding WAN (17a)(Packet Size: 128, 256, 512, 1024, 1280 and 1518 Bytes) |  |  | WAN to LAN | WAN to LAN |  | Topology <img src="Topology/OPAL/EE_A005.JPG" /> | TBD | TBD | [40 empty] | 1 |  | Test Link | 2021-01-20 13:35:41 |  |  | Y
UTP-29208 |  | L3 | Common | Performance | Performance_PQA_2-2-2 | Wired Throughput | IPv6 IPoE Routing mode UDP Throughput: (TestCenter or IxAutomate)&lt;br&gt;- LAN to WAN: Firewall=Of | VDSL Bonding WAN (17a)(Packet Size: 128, 256, 512, 1024, 1280 and 1518 Bytes) |  |  | WAN &lt;--&gt; LAN (Bi-Direction) | WAN <--> LAN (Bi-Direction) |  | Topology <img src="Topology/OPAL/EE_A005.JPG" /> | TBD | TBD | [40 empty] | 1 |  | Test Link | 2021-01-20 13:35:41 |  |  | Y
UTP-29209 |  | L3 | Common | Performance | Performance_PQA_2-2-2 | Wired Throughput | IPv6 IPoE Routing mode UDP Throughput: (TestCenter or IxAutomate)&lt;br&gt;- LAN to WAN: Firewall=Of | PON WAN(Packet Size: 128, 256, 512, 1024, 1280 and 1518 Bytes) |  |  | WAN &lt;--&gt; LAN (Bi-Direction) | WAN <--> LAN (Bi-Direction) |  | Topology <img src="Topology/OPAL/EE_A005.JPG" /> | TBD | TBD | [40 empty] | 1 | 90 | Test Link | 2021-01-20 13:35:41 |  |  | Y
UTP-29210 |  | L3 | Common | Performance | Performance_PQA_2-2-2 | Wired Throughput | IPv6 IPoE Routing mode UDP Throughput: (TestCenter or IxAutomate)&lt;br&gt;- LAN to WAN: Firewall=Of | 10G PON WAN (Packet Size: 68, 128, 256, 512, 1024, 1280 and 1518 Bytes) |  |  | WAN &lt;--&gt; LAN (Bi-Direction) | WAN <--> LAN (Bi-Direction) |  | Topology <img src="Topology/OPAL/EE_A005.JPG" /> | TBD | TBD | [40 empty] | 1 |  | Test Link | 2021-01-20 13:35:41 |  |  | Y
UTP-29211 |  | L3 | Common | Performance | Performance_PQA_2-2-2 | Wired Throughput | IPv6 IPoE Routing mode UDP Throughput: (TestCenter or IxAutomate)&lt;br&gt;- LAN to WAN: Firewall=Of | G.fast WAN (Packet Size: 68, 128, 256, 512, 1024, 1280 and 1518 Bytes) |  |  | WAN &lt;--&gt; LAN (Bi-Direction) | WAN <--> LAN (Bi-Direction) |  | Topology <img src="Topology/OPAL/EE_A005.JPG" /> | TBD | TBD | [40 empty] | 1 |  | Test Link | 2021-01-20 13:35:41 |  |  | Y
UTP-29212 |  | L3 | Common | Performance | Performance_PQA_2-2-2 | Wired Throughput | IPv6 IPoE Routing mode UDP Throughput: (TestCenter or IxAutomate)&lt;br&gt;- LAN to WAN: Firewall=Of | SFP WAN (PMG3000 or SFP- LHX -40S)(Packet Size: 68, 128, 256, 512, 1024, 1280 and 1518 Bytes) |  |  | WAN &lt;--&gt; LAN (Bi-Direction) | WAN <--> LAN (Bi-Direction) |  | Topology <img src="Topology/OPAL/EE_A005.JPG" /> | TBD | TBD | [40 empty] | 1 |  | Test Link | 2021-01-20 13:35:41 |  |  | Y
UTP-29213 |  | L2 | Common | Performance | Performance_PQA_2-2-2 | Wired Throughput | Bridge mode UDP Throughput: (TestCenter) | ADSL WAN (Annex M)(Packet Size: 68, 128, 256, 512, 1024, 1280 and 1518 Bytes) |  |  | WAN &lt;--&gt; LAN (Bi-Direction) | WAN <--> LAN (Bi-Direction) |  | Topology <img src="Topology/OPAL/EE_A005.JPG" /> | TBD | TBD | [40 empty] | 1 |  | Test Link | 2021-01-20 13:35:41 |  |  | Y
UTP-29214 |  | L2 | Common | Performance | Performance_PQA_2-2-2 | Wired Throughput | Bridge mode UDP Throughput: (TestCenter) | VDSL WAN (30a or 17a)(Packet Size: 68, 128, 256, 512, 1024, 1280 and 1518 Bytes) |  |  | WAN &lt;--&gt; LAN (Bi-Direction) | WAN <--> LAN (Bi-Direction) |  | Topology <img src="Topology/OPAL/EE_A005.JPG" /> | TBD | TBD | [40 empty] | 1 |  | Test Link | 2021-01-20 13:35:41 |  |  | Y
UTP-29215 |  | L2 | Common | Performance | Performance_PQA_2-2-2 | Wired Throughput | Bridge mode UDP Throughput: (TestCenter) | VDSL WAN (35b)(Packet Size: 68, 128, 256, 512, 1024, 1280 and 1518 Bytes) |  |  | WAN &lt;--&gt; LAN (Bi-Direction) | WAN <--> LAN (Bi-Direction) |  | Topology <img src="Topology/OPAL/EE_A005.JPG" /> | TBD | TBD | [40 empty] | 1 |  | Test Link | 2021-01-20 13:35:41 |  |  | Y
UTP-29216 |  | L2 | Common | Performance | Performance_PQA_2-2-2 | Wired Throughput | Bridge mode UDP Throughput: (TestCenter) | Ethernet WAN (Packet Size: 68, 128, 256, 512, 1024, 1280 and 1518 Bytes) |  |  | WAN to LAN | WAN to LAN |  | Topology <img src="Topology/OPAL/EE_A005.JPG" /> | TBD | TBD | [40 empty] | 1 |  | Test Link | 2021-01-20 13:35:41 |  |  | Y
UTP-29217 |  | L2 | Common | Performance | Performance_PQA_2-2-2 | Wired Throughput | Bridge mode UDP Throughput: (TestCenter) | GPON WAN (IPv4) (Packet Size: 68, 128, 256, 512, 1024, 1280 and 1518 Bytes) |  |  | WAN &lt;--&gt; LAN (Bi-Direction) | WAN <--> LAN (Bi-Direction) |  | Topology <img src="Topology/OPAL/EE_A005.JPG" /> | TBD | TBD | [40 empty] | 1 |  | Test Link | 2021-01-20 13:35:41 |  |  | Y
UTP-29218 |  | L2 | Common | Performance | Performance_PQA_2-2-2 | Wired Throughput | Bridge mode UDP Throughput: (TestCenter) | 10 GPON WAN (Packet Size: 68, 128, 256, 512, 1024, 1280 and 1518 Bytes) |  |  | WAN &lt;--&gt; LAN (Bi-Direction) | WAN <--> LAN (Bi-Direction) |  | Topology <img src="Topology/OPAL/EE_A005.JPG" /> | TBD | TBD | [40 empty] | 1 |  | Test Link | 2021-01-20 13:35:41 |  |  | Y
UTP-29219 |  | L2 | Common | Performance | Performance_PQA_2-2-2 | Wired Throughput | Bridge mode UDP Throughput: (TestCenter) | G.fast WAN (Packet Size: 68, 128, 256, 512, 1024, 1280 and 1518 Bytes) |  |  | WAN &lt;--&gt; LAN (Bi-Direction) | WAN <--> LAN (Bi-Direction) |  | Topology <img src="Topology/OPAL/EE_A005.JPG" /> | TBD | TBD | [40 empty] | 1 |  | Test Link | 2021-01-20 13:35:41 |  |  | Y
UTP-29220 |  | L2 | Common | Performance | Performance_PQA_2-2-2 | Wired Throughput | Bridge mode UDP Throughput: (TestCenter) | SFP WAN (PMG3000 or SFP- LHX -40S)(Packet Size: 68, 128, 256, 512, 1024, 1280 and 1518 Bytes) |  |  | WAN &lt;--&gt; LAN (Bi-Direction) | WAN <--> LAN (Bi-Direction) |  | Topology <img src="Topology/OPAL/EE_A005.JPG" /> | TBD | TBD | [40 empty] | 1 |  | Test Link | 2021-01-20 13:35:41 |  |  | Y
UTP-29221 |  | L2 | Common | Performance | Performance_PQA_2-2-2 | Wired Throughput | Bridge mode UDP Throughput: (TestCenter) | LAN to LAN (Packet Size: 68, 128, 256, 512, 1024, 1280 and 1518 Bytes) |  |  | LAN &lt;--&gt; LAN | LAN <--> LAN |  | Topology <img src="Topology/OPAL/EE_A005.JPG" /> | Alexa will create Test Center auto script for LAN to LAN performance. Please check script is ready with Alexa before testing this case. | [41 empty] | 1 |  | Test Link | 2021-01-20 13:35:41 |  |  | Y
UTP-29222 |  | L3 | Common | Performance | Performance_PQA_2-2-2 | Wired Throughput | VDSL Profile, Routing mode IPoE UDP Throughput: (IxAutomate) (Only for US project)&lt;br&gt;- LAN to | VDSL Profile testing |  |  | 8a (Packet Size: 64 and 1518 Bytes) | 8a (Packet Size: 64 and 1518 Bytes) |  | Topology <img src="Topology/OPAL/EE_A005.JPG" /> | TBD | TBD | [40 empty] | 1 |  | Test Link | 2021-01-20 13:35:41 |  |  | Y
UTP-29223 |  | L3 | Common | Performance | Performance_PQA_2-2-2 | Wired Throughput | VDSL Profile, Routing mode IPoE UDP Throughput: (IxAutomate) (Only for US project)&lt;br&gt;- LAN to | VDSL Profile testing |  |  | 8b (Packet Size: 64 and 1518 Bytes) | 8b (Packet Size: 64 and 1518 Bytes) |  | Topology <img src="Topology/OPAL/EE_A005.JPG" /> | TBD | TBD | [40 empty] | 1 |  | Test Link | 2021-01-20 13:35:41 |  |  | Y
UTP-29224 |  | L3 | Common | Performance | Performance_PQA_2-2-2 | Wired Throughput | VDSL Profile, Routing mode IPoE UDP Throughput: (IxAutomate) (Only for US project)&lt;br&gt;- LAN to | VDSL Profile testing |  |  | 8c (Packet Size: 64 and 1518 Bytes) | 8c (Packet Size: 64 and 1518 Bytes) |  | Topology <img src="Topology/OPAL/EE_A005.JPG" /> | TBD | TBD | [40 empty] | 1 |  | Test Link | 2021-01-20 13:35:41 |  |  | Y
UTP-29225 |  | L3 | Common | Performance | Performance_PQA_2-2-2 | Wired Throughput | VDSL Profile, Routing mode IPoE UDP Throughput: (IxAutomate) (Only for US project)&lt;br&gt;- LAN to | VDSL Profile testing |  |  | 8d (Packet Size: 64 and 1518 Bytes) | 8d (Packet Size: 64 and 1518 Bytes) |  | Topology <img src="Topology/OPAL/EE_A005.JPG" /> | TBD | TBD | [40 empty] | 1 |  | Test Link | 2021-01-20 13:35:41 |  |  | Y
UTP-29226 |  | L3 | Common | Performance | Performance_PQA_2-2-2 | Wired Throughput | VDSL Profile, Routing mode IPoE UDP Throughput: (IxAutomate) (Only for US project)&lt;br&gt;- LAN to | VDSL Profile testing |  |  | 12a (Packet Size: 64 and 1518 Bytes) | 12a (Packet Size: 64 and 1518 Bytes) |  | Topology <img src="Topology/OPAL/EE_A005.JPG" /> | TBD | TBD | [40 empty] | 1 |  | Test Link | 2021-01-20 13:35:41 |  |  | Y
UTP-29227 |  | L3 | Common | Performance | Performance_PQA_2-2-2 | Wired Throughput | VDSL Profile, Routing mode IPoE UDP Throughput: (IxAutomate) (Only for US project)&lt;br&gt;- LAN to | VDSL Profile testing |  |  | 12b (Packet Size: 64 and 1518 Bytes | 12b (Packet Size: 64 and 1518 Bytes |  | Topology <img src="Topology/OPAL/EE_A005.JPG" /> | TBD | TBD | [40 empty] | 1 |  | Test Link | 2021-01-20 13:35:41 |  |  | Y
UTP-29228 |  | L3 | Common | Performance | Performance_PQA_2-2-2 | Wired Throughput | VDSL Profile, Routing mode IPoE UDP Throughput: (IxAutomate) (Only for US project)&lt;br&gt;- LAN to | VDSL Profile testing |  |  | 17a (Packet Size: 64 and 1518 Bytes) | 17a (Packet Size: 64 and 1518 Bytes) |  | Topology <img src="Topology/OPAL/EE_A005.JPG" /> | TBD | TBD | [40 empty] | 1 |  | Test Link | 2021-01-20 13:35:41 |  |  | Y
UTP-29229 |  | L3 | Common | Performance | Performance_PQA_2-2-2 | Wired Throughput | VDSL Profile, Routing mode IPoE UDP Throughput: (IxAutomate) (Only for US project)&lt;br&gt;- LAN to | VDSL Profile testing |  |  | 30a (Packet Size: 64 and 1518 Bytes) | 30a (Packet Size: 64 and 1518 Bytes) |  | Topology <img src="Topology/OPAL/EE_A005.JPG" /> | TBD | TBD | [40 empty] | 1 |  | Test Link | 2021-01-20 13:35:41 |  |  | Y
UTP-29230 |  | L1 | Common | Performance | Performance_PQA_2-2-2 | Wired Throughput | Link Aggregation | Link Aggregation on LAN |  |  | Link Aggregation LAN to LAN Throughput | Link Aggregation LAN to LAN Throughput |  |  | 1. Enabled Link Aggregation LAN1 and LAN2 by CLI 2. Login DUT&#39;s CLI with root account 3. CLI command: insmod /lib/modules/4.1.52/bonding.ko miimon=1000 mode=4 ad_select=2 xmit_hash_policy=1 all_slaves_active=1 ifconfig eth0 down ifconfig eth1 down vlanctl --if-delete eth0.0 vlanctl --if-delete eth1.0 brctl delif br0 eth0.0 brctl delif br0 eth1.0 echo +eth0 > /sys/class/net/bond0/bonding/slaves echo +eth1 > /sys/class/net/bond0/bonding/slaves brctl addif br0 bond0 ifconfig eth0 up ifconfig eth1 up ifconfig bond0 up 4. Enable Link Aggregation and LACP in Port 1 and Port 2 from Switch 5. DUT&#39;s LAN1 connected to Switch&#39;s Port1 and DUT&#39;s LAN2 connected to Switch&#39;s Port2 6. PC A and PC C connected to DUT&#39;s LAN3 and LAN4 7. PC B and PC E connected to Switch&#39;s Port3 and Port4 8. PC B run IxChariot test PC B <-> PC A and PC E <-> PC C throughput | 1. In Step5, When Link Aggregation can work. The PC A and PC C can ping PC B and PC E each other 2. In Step8. The LAN to LAN total throughput was over 1.8G, The LAN to LAN bi-direction total throughput was over 3.6G | [40 empty] | 1 |  | Test Link | 2021-01-20 13:35:41 |  |  | Y
UTP-29231 |  | L3 | Common | Performance | Performance_PQA_2-2-2 | Wired Throughput | Link Aggregation | Link Aggregation on LAN |  |  | Link Aggregation LAN to WAN Throughput | Link Aggregation LAN to WAN Throughput |  |  | 1. Enabled Link Aggregation LAN1 and LAN2 by CLI 2. Login DUT&#39;s CLI with root account 3. CLI command: insmod /lib/modules/4.1.52/bonding.ko miimon=1000 mode=4 ad_select=2 xmit_hash_policy=1 all_slaves_active=1 ifconfig eth0 down ifconfig eth1 down vlanctl --if-delete eth0.0 vlanctl --if-delete eth1.0 brctl delif br0 eth0.0 brctl delif br0 eth1.0 echo +eth0 > /sys/class/net/bond0/bonding/slaves echo +eth1 > /sys/class/net/bond0/bonding/slaves brctl addif br0 bond0 ifconfig eth0 up ifconfig eth1 up ifconfig bond0 up 4. Enable Link Aggregation and LACP in Port 1 and Port 2 from Switch 5. DUT&#39;s LAN1 connected to Switch&#39;s Port1 and DUT&#39;s LAN2 connected to Switch&#39;s Port2 6. PC D connected to DUT&#39;s WAN 7. PC B and PC E connected to Switch&#39;s Port3 and Port4 8. PC B run IxChariot test PC B --> PC D and PC E --> PC D throughput | 1. In Step5, When Link Aggregation can work. The PC D can ping PC B and PC E each other 2. In Step8. The LAN to WAN total throughput was over 1.8G | [40 empty] | 1 |  | Test Link | 2021-01-20 13:35:42 |  |  | Y
UTP-29284 |  | L2 | Common | Performance | Performance_PQA_2-2-2 | Wired Throughput | Iperf Throughput |  |  |  | Iperf3 speed test support by CLI | Base on ";2020 OPAL Scope_0417.pdf"; only supported by below model ;: VMG8825-Bx0B / AM3100-B0 / XMG3927-B50A |  |  | 1. Create IPoE WAN on VLAN 201. 2. Setup a Iperf server on WAN side PC.( iperf3.exe -s -p 50001) 3. Login CLI by root account. 4. Perform CLI command: ";iperf -c <server IP> -p 50001 -H "; ;(H means Broadcom HWoffload feature, ;only could be enabled if ;license table ;include the DUT&#39;s MAC ; ;) ; 5. Check the speed test rate. | In step1, WAN can get IP and surf internet. In step3, Iperf can be executed In step4, ;The bandwidth rate over 80% of line rate.(ETH/VDSL/ADSL) [Supported Model]: VMG8825-Bx0B / AM3100-B0 / XMG3927-B50A [Known issue]: HWoffload not support ; UDP, not use ";-u"; [Redmine]: #119171 | [40 empty] | 1 |  | Test Link | 2021-01-20 13:36:52 |  |  | Y
UTP-29232 |  | L3 | Common | Performance | Performance_PQA_2-2-2 | WLAN | WLAN 2.4G Performance, RSSI: -35~-45dbm | WLAN to WLAN ,LAN-to-WLAN (Tx), WLAN-to-LAN (Rx) and Bi-Direction |  |  | Measure 802.11n TCP throughput over "No Security" at 802.11b/g/n mode, includes | ---- Warning ---- TestLink Warning test case name is too long (121 chars) > 100 => has been truncated Original name Measure 802.11n TCP throughput over "No Security" at 802.11b/g/n mode, includes LAN-to-WLAN, WLAN-to-LAN and bi-direction ---- *** ---- Measure 802.11n TCP throughput over "No Security" at 802.11b/g/n mode, includes LAN-to-WLAN, WLAN-to-LAN and bi-direction |  |  | 1. In WebUI-->Network Setting --> Wireless, select Security Level "More Secure (Recommended)"-> Security Mode "WPA-PSK", AP channel to 1 2. Let STA1 associate to adapter 1 with More Secure (Recommended) mode. 3. In Chariot console, set Endpoint 1 as Chariot console server IP address, Endpoint 2 as STA1 IP address, select the High_Performance_Throughput.scr for test. 4. Run the throughput test for 1 min 30 seconds, record the result to TX value. 5. Swap the Endpoint 1 and Endpoint 2, run the throughput test for 1 min 30 seconds, record the result to RX value. 6. Run the throughput test for 1 min 30 seconds, record the result to Tx + RX value. | Base SVD Wi-Fi pass criterion and Compare throughput of before version. | [40 empty] | 1 |  | Test Link | 2021-01-20 13:35:42 |  |  | Y
UTP-29233 |  | L1 | Common | Performance | Performance_PQA_2-2-2 | WLAN | WLAN 2.4G Performance, RSSI: -35~-45dbm | WLAN to WLAN ,LAN-to-WLAN (Tx), WLAN-to-LAN (Rx) and Bi-Direction |  |  | Measure 2.4G, UDP throughput over "WPA2-PSK AES/WPA3" includes Tx, Rx and Bi -direction | Measure 802.11b/g/n/ax mode UDP throughput over ";WPA2-PSK AES/WPA3"; , includes LAN-to-WLAN, WLAN-to-LAN and bi-direction ; |  | Topology <img src="Topology/OPAL/EE_A001.JPG" /> | 1. In WebUI-->Network Setting --> Wireless, select Security Level `More Secure (Recommended)`Security Mode `WPA2-PSK/WPA3`, AP channel to 1 2. Follow C50 SOP to test UDP performance 3. If support WPA3, change the security from WPA2-PSK to WPA3 on C50 config. | The pass criteria is link rate * 60%, if not, plz key bug. Ex : 802.11n ;40MHz 4*4 link rate = 600MHz The pass criteria is 600*0.6 = 360 for Tx and Rx. | [40 empty] | 1 |  | Test Link | 2021-01-20 13:35:42 |  |  | Y
UTP-29234 |  | L1 | Common | Performance | Performance_PQA_2-2-2 | WLAN | WLAN 2.4G Performance, RSSI: -35~-45dbm | WLAN to WLAN ,LAN-to-WLAN (Tx), WLAN-to-LAN (Rx) and Bi-Direction |  |  | Measure 2.4G, UDP throughput over "WPA2-PSK AES/WPA3" with WLAN to WLAN | Measure 802.11b/g/n/ax UDP throughput over ";WPA2-PSK AES/WPA3"; with WLAN to WLAN ; |  | Topology <img src="Topology/OPAL/EE_A001.JPG" /> | 1. In WebUI-->Network Setting --> Wireless, select Security Level `More Secure (Recommended)`Security Mode `WPA2-PSK/WPA3`, AP channel to 1 2. Follow C50 SOP to test UDP performance 3. If support WPA3, change the security from WPA2-PSK to WPA3 on C50 config. | 打出來的數值會是Rx的一半左右,因為C50是自己打自己收 Pass cirteria >= Link rate * 30% | [40 empty] | 1 |  | Test Link | 2021-01-20 13:35:42 |  |  | Y
UTP-29235 |  | L2 | Common | Performance | Performance_PQA_2-2-2 | WLAN | WLAN 2.4G Performance, RSSI: -35~-45dbm | C50 speed test with TCP [WAN-to-WLAN (Tx), WLAN-to-WAN (Rx)] |  |  | C50 speed test with Ethernet WAN (1G,2.5G,10G)with static IP | Plz follow C50 Wireless to WAN SOP. |  | Topology <img src="Topology/OPAL/EE_A003.JPG" /> | Plz follow C50 Wireless to WAN SOP. | If the link rate of WAN interface is higher than the throughput result of LAN to WLAN: Download and Upload rate should reach 90% of LAN to WLAN throughput result. If the link rate of WAN interface is lower than ; the throughput result of ; LAN to WLAN: ;Download and Upload rate should reach 90% of WAN link rate | [40 empty] | 1 |  | Test Link | 2021-01-20 13:35:42 |  |  | Y
UTP-29236 |  | L2 | Common | Performance | Performance_PQA_2-2-2 | WLAN | WLAN 2.4G Performance, RSSI: -35~-45dbm | C50 speed test with TCP [WAN-to-WLAN (Tx), WLAN-to-WAN (Rx)] |  |  | C50 speed test with VDSL(17a or 30a) WAN with static IP | Plz follow C50 Wireless to WAN SOP. |  | Topology <img src="Topology/OPAL/EE_A003.JPG" /> | Plz follow C50 Wireless to WAN SOP. | If the link rate of WAN interface is higher than the throughput result of LAN to WLAN: Download and Upload rate should reach 90% of LAN to WLAN throughput result. If the link rate of WAN interface is lower than ; the throughput result of ; LAN to WLAN: ;Download and Upload rate should reach 90% of WAN link rate | [40 empty] | 1 |  | Test Link | 2021-01-20 13:35:42 |  |  | Y
UTP-29237 |  | L2 | Common | Performance | Performance_PQA_2-2-2 | WLAN | WLAN 2.4G Performance, RSSI: -35~-45dbm | C50 speed test with TCP [WAN-to-WLAN (Tx), WLAN-to-WAN (Rx)] |  |  | C50 speed test with ADSL WAN with static IP | C50 ;speed test with ADSL WAN with static IP |  |  | PC (right side) DHCP Client --------- (LAN) DUT (WAN => Static IP: 192.168.100.1/24)-------- PC (left side, Static IP: 192.168 .100.2 / 24) | Download and Upload rate should reach link rate 90%. | [40 empty] | 1 |  | Test Link | 2021-01-20 13:35:42 |  |  | Y
UTP-29238 |  | L2 | Common | Performance | Performance_PQA_2-2-2 | WLAN | WLAN 2.4G Performance, RSSI: -35~-45dbm | C50 speed test with TCP [WAN-to-WLAN (Tx), WLAN-to-WAN (Rx)] |  |  | C50 speed test with VDSL(35b) WAN with static IP | Plz follow C50 Wireless to WAN SOP. |  | Topology <img src="Topology/OPAL/EE_A003.JPG" /> | Plz follow C50 Wireless to WAN SOP. | If the link rate of WAN interface is higher than the throughput result of LAN to WLAN: Download and Upload rate should reach 90% of LAN to WLAN throughput result. If the link rate of WAN interface is lower than ; the throughput result of ; LAN to WLAN: ;Download and Upload rate should reach 90% of WAN link rate | [40 empty] | 1 |  | Test Link | 2021-01-20 13:35:42 |  |  | Y
UTP-29239 |  | L2 | Common | Performance | Performance_PQA_2-2-2 | WLAN | WLAN 2.4G Performance, RSSI: -35~-45dbm | C50 speed test with TCP [WAN-to-WLAN (Tx), WLAN-to-WAN (Rx)] |  |  | C50 speed test with VDSL(G.fast) WAN with static IP | Plz follow C50 Wireless to WAN SOP. |  | Topology <img src="Topology/OPAL/EE_A003.JPG" /> | Plz follow C50 Wireless to WAN SOP. | If the link rate of WAN interface is higher than the throughput result of LAN to WLAN: Download and Upload rate should reach 90% of LAN to WLAN throughput result. If the link rate of WAN interface is lower than ; the throughput result of ; LAN to WLAN: ;Download and Upload rate should reach 90% of WAN link rate | [40 empty] | 1 |  | Test Link | 2021-01-20 13:35:42 |  |  | Y
UTP-29240 |  | L2 | Common | Performance | Performance_PQA_2-2-2 | WLAN | WLAN 2.4G Performance, RSSI: -35~-45dbm | C50 speed test with TCP [WAN-to-WLAN (Tx), WLAN-to-WAN (Rx)] |  |  | C50 speed test with PON or 10GPON WAN with static IP | Plz follow C50 Wireless to WAN SOP. |  | Topology <img src="Topology/OPAL/EE_A003.JPG" /> | Plz follow C50 Wireless to WAN SOP. | If the link rate of WAN interface is higher than the throughput result of LAN to WLAN: Download and Upload rate should reach 90% of LAN to WLAN throughput result. If the link rate of WAN interface is lower than ; the throughput result of ; LAN to WLAN: ;Download and Upload rate should reach 90% of WAN link rate | [40 empty] | 1 |  | Test Link | 2021-01-20 13:35:42 |  |  | Y
UTP-29241 |  | L3 | Common | Performance | Performance_PQA_2-2-2 | WLAN | WLAN 5G Performance, RSSI: -35~-45dbm | WLAN to WLAN ,LAN-to-WLAN (Tx), WLAN-to-LAN (Rx) and Bi-Direction |  |  | Measure 802.11ac TCP throughput over "No Security" at 802.11a/n/ac mode, include | ---- Warning ---- TestLink Warning test case name is too long (123 chars) > 100 => has been truncated Original name Measure 802.11ac TCP throughput over "No Security" at 802.11a/n/ac mode, includes LAN-to-WLAN, WLAN-to-LAN and bi-direction ---- *** ---- Measure 802.11ac TCP throughput over "No Security" at 802.11a/n/ac mode, includes LAN-to-WLAN, WLAN-to-LAN and bi-direction |  |  | 1. In WebUI-->Network Setting --> Wireless, select Security Level "No Security". 2. Let STA1 associate to adapter 1 with No Security mode, AP channel to 36 3. In Chariot console, set Endpoint 1 as Chariot console server IP address, Endpoint 2 as STA1 IP address, select the High_Performance_Throughput.scr for test. 4. Run the throughput test for 1 min 30 seconds, record the result to TX value. 5. Swap the Endpoint 1 and Endpoint 2, run the throughput test for 1 min 30 seconds, record the result to RX value. 6. Run the throughput test for 1 min 30 seconds, record the result to Tx + RX value. | Base SVD Wi-Fi pass criterion and Compare throughput of before version. | [40 empty] | 1 |  | Test Link | 2021-01-20 13:35:42 |  |  | Y
UTP-29242 |  | L1 | Common | Performance | Performance_PQA_2-2-2 | WLAN | WLAN 5G Performance, RSSI: -35~-45dbm | WLAN to WLAN ,LAN-to-WLAN (Tx), WLAN-to-LAN (Rx) and Bi-Direction |  |  | Measure 5G , UDP throughput over "WPA2-PSK AES/WPA3" includes Tx, Rx and Bi -direction | Measure 802.11a/n/ac/ax mode UDP throughput over ";WPA2-PSK AES/WPA3"; , includes LAN-to-WLAN, WLAN-to-LAN and bi-direction |  | Topology <img src="Topology/OPAL/EE_A002.JPG" /> | 1. Plz follow C50 Wireless to Wireless SOP. 2. If support WPA3, change the security from WPA2-PSK to WPA3 on C50 config. | The pass cirteria is link rate * 60%, if not, plz key bug. Ex : AX 160 MHz 4*4, link rate = 4.8G The pass cirteria is 4800*0.6 = 2880 for Tx and Rx. | [40 empty] | 1 | 180 | Test Link | 2021-01-20 13:35:42 |  |  | Y
UTP-29243 |  | L1 | Common | Performance | Performance_PQA_2-2-2 | WLAN | WLAN 5G Performance, RSSI: -35~-45dbm | WLAN to WLAN ,LAN-to-WLAN (Tx), WLAN-to-LAN (Rx) and Bi-Direction |  |  | Measure 5G, UDP throughput over "WPA2-PSK AES/WPA3" with WLAN to WLAN | Measure 802.11a/n/ac/ax mode UDP throughput over ";WPA2-PSK AES/WPA3"; with WLAN to WLAN ; |  | Topology <img src="Topology/OPAL/EE_A002.JPG" /> | 1. In WebUI-->Network Setting --> Wireless, select Security Level `More Secure (Recommended)`Security Mode `WPA2-PSK/WPA3`, AP channel to 1 2. Follow C50 SOP to test UDP performance 3. If support WPA3, change the security from WPA2-PSK to WPA3 on C50 config. | 打出來的數值會是Rx的一半左右,因為C50是自己打自己收 Pass cirteria >= Link rate * 30% | [40 empty] | 1 |  | Test Link | 2021-01-20 13:35:42 |  |  | Y
UTP-29244 |  | L2 | Common | Performance | Performance_PQA_2-2-2 | WLAN | WLAN 5G Performance, RSSI: -35~-45dbm | C50 speed test with TCP [WAN-to-WLAN (Tx), WLAN-to-WAN (Rx)] |  |  | C50 speed test with Ethernet WAN(1G,2.5G,10G) with static IP | Plz follow C50 Wireless to WAN SOP. |  | Topology <img src="Topology/OPAL/EE_A003.JPG" /> | Plz follow C50 Wireless to WAN SOP. | If the link rate of WAN interface is higher than the throughput result of LAN to WLAN: Download and Upload rate should reach 90% of LAN to WLAN throughput result. If the link rate of WAN interface is lower than ; the throughput result of ; LAN to WLAN: ;Download and Upload rate should reach 90% of WAN link rate | [40 empty] | 1 |  | Test Link | 2021-01-20 13:35:42 |  |  | Y
UTP-29245 |  | L2 | Common | Performance | Performance_PQA_2-2-2 | WLAN | WLAN 5G Performance, RSSI: -35~-45dbm | C50 speed test with TCP [WAN-to-WLAN (Tx), WLAN-to-WAN (Rx)] |  |  | C50 speed test with VDSL(17a or 30a) WAN with static IP | Plz follow C50 Wireless to WAN SOP. |  | Topology <img src="Topology/OPAL/EE_A003.JPG" /> | Plz follow C50 Wireless to WAN SOP. | If the link rate of WAN interface is higher than the throughput result of LAN to WLAN: Download and Upload rate should reach 90% of LAN to WLAN throughput result. If the link rate of WAN interface is lower than ; the throughput result of ; LAN to WLAN: ;Download and Upload rate should reach 90% of WAN link rate | [40 empty] | 1 |  | Test Link | 2021-01-20 13:35:42 |  |  | Y
UTP-29246 |  | L2 | Common | Performance | Performance_PQA_2-2-2 | WLAN | WLAN 5G Performance, RSSI: -35~-45dbm | C50 speed test with TCP [WAN-to-WLAN (Tx), WLAN-to-WAN (Rx)] |  |  | C50 speed test with ADSL WAN with static IP | C50 ;speed test with ADSL WAN with static IP |  |  | PC (left side) DHCP Client --------- (LAN) DUT (WAN => Static IP: 192.168.100.1/24)-------- PC (right side, Static IP: 192.168 .100.2 / 24) | Download and Upload rate should reach link rate 90%. | [40 empty] | 1 |  | Test Link | 2021-01-20 13:35:42 |  |  | Y
UTP-29247 |  | L2 | Common | Performance | Performance_PQA_2-2-2 | WLAN | WLAN 5G Performance, RSSI: -35~-45dbm | C50 speed test with TCP [WAN-to-WLAN (Tx), WLAN-to-WAN (Rx)] |  |  | C50 speed test with VDSL(35b) WAN with static IP | Plz follow C50 Wireless to WAN SOP. |  | Topology <img src="Topology/OPAL/EE_A003.JPG" /> | Plz follow C50 Wireless to WAN SOP. | If the link rate of WAN interface is higher than the throughput result of LAN to WLAN: Download and Upload rate should reach 90% of LAN to WLAN throughput result. If the link rate of WAN interface is lower than ; the throughput result of ; LAN to WLAN: ;Download and Upload rate should reach 90% of WAN link rate | [40 empty] | 1 |  | Test Link | 2021-01-20 13:35:42 |  |  | Y
UTP-29248 |  | L2 | Common | Performance | Performance_PQA_2-2-2 | WLAN | WLAN 5G Performance, RSSI: -35~-45dbm | C50 speed test with TCP [WAN-to-WLAN (Tx), WLAN-to-WAN (Rx)] |  |  | C50 speed test with VDSL(G.fast) WAN with static IP | Plz follow C50 Wireless to WAN SOP. |  | Topology <img src="Topology/OPAL/EE_A003.JPG" /> | Plz follow C50 Wireless to WAN SOP. | If the link rate of WAN interface is higher than the throughput result of LAN to WLAN: Download and Upload rate should reach 90% of LAN to WLAN throughput result. If the link rate of WAN interface is lower than ; the throughput result of ; LAN to WLAN: ;Download and Upload rate should reach 90% of WAN link rate | [40 empty] | 1 |  | Test Link | 2021-01-20 13:35:42 |  |  | Y
UTP-29249 |  | L2 | Common | Performance | Performance_PQA_2-2-2 | WLAN | WLAN 5G Performance, RSSI: -35~-45dbm | C50 speed test with TCP [WAN-to-WLAN (Tx), WLAN-to-WAN (Rx)] |  |  | C50 speed test with PON or 10GPON WAN with static IP | Plz follow C50 Wireless to WAN SOP. |  | Topology <img src="Topology/OPAL/EE_A003.JPG" /> | Plz follow C50 Wireless to WAN SOP. | If the link rate of WAN interface is higher than the throughput result of LAN to WLAN: Download and Upload rate should reach 90% of LAN to WLAN throughput result. If the link rate of WAN interface is lower than ; the throughput result of ; LAN to WLAN: ;Download and Upload rate should reach 90% of WAN link rate | [40 empty] | 1 |  | Test Link | 2021-01-20 13:35:42 |  |  | Y
UTP-29250 |  | L3 | Common | Performance | Performance_PQA_2-2-2 | WLAN | WLAN 5G Performance, RSSI: -35~-45dbm | IOP Performance with security mode "WPA2-PSK AES" only, base on your device support.&lt;br&gt;&lt;br |  |  | [1x1] &lt;br&gt;Acer aspire E5-573G-50PC, Qualcomm Atheros QCA9377, Version 12.0.0.177 | ---- Warning ---- TestLink Warning test case name is too long (135 chars) > 100 => has been truncated Original name [1x1] Acer aspire E5-573G-50PC, Qualcomm Atheros QCA9377, Version 12.0.0.177, support 1x1 MU MIMO Where to get: SLSBU, Peggy ---- *** ---- [1x1] Acer aspire E5-573G-50PC, Qualcomm Atheros QCA9377, Version 12.0.0.177, support 1x1 MU MIMO Where to get: SLSBU, Peggy |  |  | 1. In WebUI-->Network Setting --> Wireless, select Security Level "More Secure (Recommended)", fix channel 36 2. Let "Acer aspire E5-573G-50PC" associate to adapter 1 with More Secure (Recommended) mode. 3. In Chariot console, set Endpoint 1 as Chariot console server IP address, Endpoint 2 as STA1 IP address, select the High_Performance_Throughput.scr for test. 4. Run the throughput test for 1 min 30 seconds, record the result to TX value. 5. Swap the Endpoint 1 and Endpoint 2, run the throughput test for 1 min 30 seconds, record the result to RX value. 6. Run the throughput test for 1 min 30 seconds, record the result to Tx + RX value. | Base SVD Wi-Fi pass criterion and Compare throughput of before version. | [40 empty] | 1 |  | Test Link | 2021-01-20 13:35:42 |  |  | Y
UTP-29251 |  | L3 | Common | Performance | Performance_PQA_2-2-2 | WLAN | WLAN 5G Performance, RSSI: -35~-45dbm | IOP Performance with security mode "WPA2-PSK AES" only, base on your device support.&lt;br&gt;&lt;br |  |  | [2x2] &lt;br&gt;DELL AC 7265, Version 17.13.0.9, &lt;br&gt;unsupport MU MIMO&lt; | ---- Warning ---- TestLink Warning test case name is too long (113 chars) > 100 => has been truncated Original name [2x2] DELL AC 7265, Version 17.13.0.9, unsupport MU MIMO Where to get: SPSBU機櫃, Boar ---- *** ---- [2x2] DELL AC 7265, Version 17.13.0.9, unsupport MU MIMO Where to get: SPSBU機櫃, Boar |  |  | 1. In WebUI-->Network Setting --> Wireless, select Security Level "More Secure (Recommended)", fix channel 36 2. Let "DELL AC 7265" associate to adapter 1 with More Secure (Recommended) mode. 3. In Chariot console, set Endpoint 1 as Chariot console server IP address, Endpoint 2 as STA1 IP address, select the High_Performance_Throughput.scr for test. 4. Run the throughput test for 1 min 30 seconds, record the result to TX value. 5. Swap the Endpoint 1 and Endpoint 2, run the throughput test for 1 min 30 seconds, record the result to RX value. 6. Run the throughput test for 1 min 30 seconds, record the result to Tx + RX value. | Base SVD Wi-Fi pass criterion and Compare throughput of before version. | [40 empty] | 1 |  | Test Link | 2021-01-20 13:35:42 |  |  | Y
UTP-29252 |  | L3 | Common | Performance | Performance_PQA_2-2-2 | WLAN | WLAN 5G Performance, RSSI: -35~-45dbm | IOP Performance with security mode "WPA2-PSK AES" only, base on your device support.&lt;br&gt;&lt;br |  |  | [3x3] &lt;br&gt;MBP, BCM 43xx, Version 7.15.166.24.3, &lt;br&gt;unsupport MU MIM | ---- Warning ---- TestLink Warning test case name is too long (117 chars) > 100 => has been truncated Original name [3x3] MBP, BCM 43xx, Version 7.15.166.24.3, unsupport MU MIMO Where to get: SPSBU機櫃,Boar ---- *** ---- [3x3] MBP, BCM 43xx, Version 7.15.166.24.3, unsupport MU MIMO Where to get: SPSBU機櫃,Boar |  |  | 1. In WebUI-->Network Setting --> Wireless, select Security Level "More Secure (Recommended)", fix channel 36 2. Let "MBP" associate to adapter 1 with More Secure (Recommended) mode. 3. In Chariot console, set Endpoint 1 as Chariot console server IP address, Endpoint 2 as STA1 IP address, select the High_Performance_Throughput.scr for test. 4. Run the throughput test for 1 min 30 seconds, record the result to TX value. 5. Swap the Endpoint 1 and Endpoint 2, run the throughput test for 1 min 30 seconds, record the result to RX value. 6. Run the throughput test for 1 min 30 seconds, record the result to Tx + RX value. | Base SVD Wi-Fi pass criterion and Compare throughput of before version. | [40 empty] | 1 |  | Test Link | 2021-01-20 13:35:42 |  |  | Y
UTP-29253 |  | L3 | Common | Performance | Performance_PQA_2-2-2 | WLAN | WLAN 5G Performance, RSSI: -35~-45dbm | IOP Performance with security mode "WPA2-PSK AES" only, base on your device support.&lt;br&gt;&lt;br |  |  | [4x4] &lt;br&gt;NBG6816 client mode, version &lt;br&gt;support 1x1/ 2x2 MU MIMO& | ---- Warning ---- TestLink Warning test case name is too long (114 chars) > 100 => has been truncated Original name [4x4] NBG6816 client mode, version support 1x1/ 2x2 MU MIMO Where to get: SLSBU, Eddy ---- *** ---- [4x4] NBG6816 client mode, version support 1x1/ 2x2 MU MIMO Where to get: SLSBU, Eddy |  |  | 1. In WebUI-->Network Setting --> Wireless, select Security Level "More Secure (Recommended)", fix channel 36 2. Let "NBG6816 client mode" associate to adapter 1 with More Secure (Recommended) mode. 3. In Chariot console, set Endpoint 1 as Chariot console server IP address, Endpoint 2 as STA1 IP address, select the High_Performance_Throughput.scr for test. 4. Run the throughput test for 1 min 30 seconds, record the result to TX value. 5. Swap the Endpoint 1 and Endpoint 2, run the throughput test for 1 min 30 seconds, record the result to RX value. 6. Run the throughput test for 1 min 30 seconds, record the result to Tx + RX value. | Base SVD Wi-Fi pass criterion and Compare throughput of before version. | [40 empty] | 1 |  | Test Link | 2021-01-20 13:35:42 |  |  | Y
UTP-29254 |  | L3 | Common | Performance | Performance_PQA_2-2-2 | WLAN | Concurrent (2.4G for ch11 and 5G for ch36), RSSI: -55~-50dbm | LAN-to-WLAN (Tx), WLAN-to-LAN (Rx) and Bi-Direction |  |  | Measure 802.11n and 802.11ac TCP (IPoE) throughput over "No Security" at con-cur | ---- Warning ---- TestLink Warning test case name is too long (199 chars) > 100 => has been truncated Original name Measure 802.11n and 802.11ac TCP (IPoE) throughput over "No Security" at con-current mode, includes LAN-to-WLAN (uni-direction), WLAN-to-LAN (uni-direction) and LAN-to-WLAN/WLAN-to-LAN (bi-direction) ---- *** ---- Measure 802.11n and 802.11ac TCP (IPoE) throughput over "No Security" at con-current mode, includes LAN-to-WLAN (uni-direction), WLAN-to-LAN (uni-direction) and LAN-to-WLAN/WLAN-to-LAN (bi-direction) |  |  | 1. In WebUI-->Network Setting --> Wireless, select Security Level "No Security" in 2.4G with channel 11/ 5G with channel 36. 2. Let STA1 associate to adapter 1 with No Security mode. 3. In Chariot console, set Endpoint 1 as Chariot console server IP address, Endpoint 2 as STA1 IP address, select the High_Performance_Throughput.scr for test. 4. Run the throughput test for 1 min 30 seconds, record the result to TX value. 5. Swap the Endpoint 1 and Endpoint 2, run the throughput test for 1 min 30 seconds, record the result to RX value. 6. Run the throughput test for 1 min 30 seconds, record the result to Tx + RX value. | Base SVD Wi-Fi pass criterion and Compare throughput of before version. | [40 empty] | 1 |  | Test Link | 2021-01-20 13:35:42 |  |  | Y
UTP-29255 |  | L1 | Common | Performance | Performance_PQA_2-2-2 | WLAN | Concurrent (2.4G for ch11 and 5G for ch36), RSSI: -55~-50dbm | LAN-to-WLAN (Tx), WLAN-to-LAN (Rx) and Bi-Direction |  |  | Measure 802.11n and 802.11ac TCP (IPoE) throughput over "WPA2-PSK AES" at con-cu | ---- Warning ---- TestLink Warning test case name is too long (200 chars) > 100 => has been truncated Original name Measure 802.11n and 802.11ac TCP (IPoE) throughput over "WPA2-PSK AES" at con-current mode, includes LAN-to-WLAN (uni-direction), WLAN-to-LAN (uni-direction) and LAN-to-WLAN/WLAN-to-LAN (bi-direction) ---- *** ---- Measure 802.11n and 802.11ac TCP (IPoE) throughput over "WPA2-PSK AES" at con-current mode, includes LAN-to-WLAN (uni-direction), WLAN-to-LAN (uni-direction) and LAN-to-WLAN/WLAN-to-LAN (bi-direction) |  |  | 1. Reboot DUT, Configure DUT 5G SSID as "MUMIMO" and WPA2 key as "1234567890" 2. One 1x1 and one 2x2 MU-MIMO client{NB} clients associate to DUT 3. Ideal RSSI of AP at each STA ~ -40 to -50dBm (distance ~ 2m) and STAs separated by 180deg from each other 4. Run Tx throughput test via Chariot (throughput script, send data buffer and receive data buffer set 65535,Protocol:UDP) to get the total value "Total ON" 5. root login DUT, set console command: mu_features 0 (disable) Repeat 2 ~4 to get the total value "Total_off" => MU Gain=Total_ON/Total_OFF | The MU Gain: 1.5 on UDP | [40 empty] | 1 | 180 | Test Link | 2021-01-20 13:35:42 |  |  | Y
UTP-29256 |  | L3 | Common | Performance | Performance_PQA_2-2-2 | USB Throughput | File Sharing(SMB) | Downstream with each file system |  |  | Measure SMB download speed from LAN with FAT format | Measure SMB download speed from LAN with FAT format |  | Topology <img src="Topology/OPAL/EE_015.JPG" /> | step1. To build networt disk with DUT and use FDBENCH.exe test tool run`ALL`. step2. Record the performance with FDBENCH.exe test tool | Base on PS and Compare throughput of before version. ; | [40 empty] | 1 |  | Test Link | 2021-01-20 13:35:42 |  |  | Y
UTP-29257 |  | L2 | Common | Performance | Performance_PQA_2-2-2 | USB Throughput | File Sharing(SMB) | Downstream with each file system |  |  | Measure SMB download speed from LAN with FAT32 format | Measure SMB download speed from LAN with FAT32 format |  | Topology <img src="Topology/OPAL/EE_015.JPG" /> | step1. To build networt disk with DUT and use FDBENCH.exe test tool run";ALL";. step2. Record the performance with FDBENCH.exe test tool | Base on PS and Compare throughput of before version. ; | [40 empty] | 1 |  | Test Link | 2021-01-20 13:35:42 |  |  | Y
UTP-29258 |  | L1 | Common | Performance | Performance_PQA_2-2-2 | USB Throughput | File Sharing(SMB) | Downstream with each file system |  |  | Measure SMB download speed from LAN with NTFS format | Measure SMB download speed from LAN with NTFS format |  | Topology <img src="Topology/OPAL/EE_015.JPG" /> | step1. To build networt disk with DUT and use FDBENCH.exe test tool run";ALL";. step2. Record the performance with FDBENCH.exe test tool | Base on PS and Compare throughput of before version. | [40 empty] | 1 |  | Test Link | 2021-01-20 13:35:42 |  |  | Y
UTP-29259 |  | L3 | Common | Performance | Performance_PQA_2-2-2 | USB Throughput | File Sharing(SMB) | Downstream with each file system |  |  | Measure SMB download speed from LAN with Ext2 format | Measure SMB download speed from LAN with Ext2 format |  | Topology <img src="Topology/OPAL/EE_015.JPG" /> | step1. To build networt disk with DUT and use FDBENCH.exe test tool run";ALL";. step2. Record the performance with FDBENCH.exe test tool | Base on PS and Compare throughput of before version. ; | [40 empty] | 1 |  | Test Link | 2021-01-20 13:35:42 |  |  | Y
UTP-29260 |  | L2 | Common | Performance | Performance_PQA_2-2-2 | USB Throughput | File Sharing(SMB) | Downstream with each file system |  |  | Measure SMB download speed from LAN with Ext3 format | Measure SMB download speed from LAN with Ext3 format |  | Topology <img src="Topology/OPAL/EE_015.JPG" /> | step1. To build networt disk with DUT and use FDBENCH.exe test tool run";ALL";. step2. Record the performance with FDBENCH.exe test tool | Base on PS and Compare throughput of before version. ; | [40 empty] | 1 |  | Test Link | 2021-01-20 13:35:42 |  |  | Y
UTP-29261 |  | L1 | Common | Performance | Performance_PQA_2-2-2 | USB Throughput | File Sharing(SMB) | Downstream with each file system |  |  | Measure SMB download speed from LAN with exFAT format | Measure SMB download speed from LAN with exFAT format |  | Topology <img src="Topology/OPAL/EE_015.JPG" /> | step1. To build networt disk with DUT and use FDBENCH.exe test tool run";ALL";. step2. Record the performance with FDBENCH.exe test tool | Base on PS and Compare throughput of before version. ; | [40 empty] | 1 |  | Test Link | 2021-01-20 13:35:42 |  |  | Y
UTP-29262 |  | L3 | Common | Performance | Performance_PQA_2-2-2 | USB Throughput | File Sharing(SMB) | Downstream with each file system |  |  | Measure SMB download speed from LAN with Ext4 format | Measure SMB download speed from LAN with Ext4 format |  | Topology <img src="Topology/OPAL/EE_015.JPG" /> | step1. To build networt disk with DUT and use FDBENCH.exe test tool run";ALL";. step2. Record the performance with FDBENCH.exe test tool | Base on PS and Compare throughput of before version. ; | [40 empty] | 1 |  | Test Link | 2021-01-20 13:35:42 |  |  | Y
UTP-29263 |  | L2 | Common | Performance | Performance_PQA_2-2-2 | USB Throughput | File Sharing(SMB) | Downstream with each file system |  |  | Measure SMB download speed from LAN with HFS+ format | Measure SMB download speed from LAN with HFS+ format |  | Topology <img src="Topology/OPAL/EE_015.JPG" /> | step1. To build networt disk with DUT and use FDBENCH.exe test tool run";ALL";. step2. Record the performance with FDBENCH.exe test tool | Base on PS and Compare throughput of before version. ; | [40 empty] | 1 |  | Test Link | 2021-01-20 13:35:42 |  |  | Y
UTP-29264 |  | L3 | Common | Performance | Performance_PQA_2-2-2 | USB Throughput | File Sharing(SMB) | Upstream with each file system |  |  | Measure SMB upload speed from LAN with FAT format | Measure SMB upload speed from LAN with FAT format |  | Topology <img src="Topology/OPAL/EE_015.JPG" /> | step1. To build networt disk with DUT and use FDBENCH.exe test tool run";ALL";. step2. Record the performance with FDBENCH.exe test tool | Base on PS and Compare throughput of before version. ; | [40 empty] | 1 |  | Test Link | 2021-01-20 13:35:42 |  |  | Y
UTP-29265 |  | L2 | Common | Performance | Performance_PQA_2-2-2 | USB Throughput | File Sharing(SMB) | Upstream with each file system |  |  | Measure SMB upload speed from LAN with FAT32 format | Measure SMB upload speed from LAN with FAT32 format |  | Topology <img src="Topology/OPAL/EE_015.JPG" /> | step1. To build networt disk with DUT and use FDBENCH.exe test tool run";ALL";. step2. Record the performance with FDBENCH.exe test tool | Base on PS and Compare throughput of before version. ; | [40 empty] | 1 |  | Test Link | 2021-01-20 13:35:42 |  |  | Y
UTP-29266 |  | L1 | Common | Performance | Performance_PQA_2-2-2 | USB Throughput | File Sharing(SMB) | Upstream with each file system |  |  | Measure SMB upload speed from LAN with NTFS format | Measure SMB upload speed from LAN with NTFS format |  | Topology <img src="Topology/OPAL/EE_015.JPG" /> | step1. To build networt disk with DUT and use FDBENCH.exe test tool run";ALL";. step2. Record the performance with FDBENCH.exe test tool | Base on PS and Compare throughput of before version. ; | [40 empty] | 1 |  | Test Link | 2021-01-20 13:35:42 |  |  | Y
UTP-29267 |  | L3 | Common | Performance | Performance_PQA_2-2-2 | USB Throughput | File Sharing(SMB) | Upstream with each file system |  |  | Measure SMB upload speed from LAN with Ext2 format | Measure SMB upload speed from LAN with Ext2 format |  | Topology <img src="Topology/OPAL/EE_015.JPG" /> | step1. To build networt disk with DUT and use FDBENCH.exe test tool run";ALL";. step2. Record the performance with FDBENCH.exe test tool | Base on PS and Compare throughput of before version. ; | [40 empty] | 1 |  | Test Link | 2021-01-20 13:35:42 |  |  | Y
UTP-29268 |  | L2 | Common | Performance | Performance_PQA_2-2-2 | USB Throughput | File Sharing(SMB) | Upstream with each file system |  |  | Measure SMB upload speed from LAN with Ext3 format | Measure SMB upload speed from LAN with Ext3 format |  | Topology <img src="Topology/OPAL/EE_015.JPG" /> | step1. To build networt disk with DUT and use FDBENCH.exe test tool run";ALL";. step2. Record the performance with FDBENCH.exe test tool | Base on PS and Compare throughput of before version. ; | [40 empty] | 1 |  | Test Link | 2021-01-20 13:35:42 |  |  | Y
UTP-29269 |  | L1 | Common | Performance | Performance_PQA_2-2-2 | USB Throughput | File Sharing(SMB) | Upstream with each file system |  |  | Measure SMB upload speed from LAN with exFAT format | Measure SMB upload speed from LAN with exFAT format |  | Topology <img src="Topology/OPAL/EE_015.JPG" /> | step1. To build networt disk with DUT and use FDBENCH.exe test tool run";ALL";. step2. Record the performance with FDBENCH.exe test tool | Base on PS and Compare throughput of before version. ; | [40 empty] | 1 |  | Test Link | 2021-01-20 13:35:42 |  |  | Y
UTP-29270 |  | L3 | Common | Performance | Performance_PQA_2-2-2 | USB Throughput | File Sharing(SMB) | Upstream with each file system |  |  | Measure SMB upload speed from LAN with Ext4 format | Measure SMB upload speed from LAN with Ext4 format |  | Topology <img src="Topology/OPAL/EE_015.JPG" /> | step1. To build networt disk with DUT and use FDBENCH.exe test tool run";ALL";. step2. Record the performance with FDBENCH.exe test tool | Base on PS and Compare throughput of before version. ; | [40 empty] | 1 |  | Test Link | 2021-01-20 13:35:42 |  |  | Y
UTP-29271 |  | L2 | Common | Performance | Performance_PQA_2-2-2 | USB Throughput | File Sharing(SMB) | Upstream with each file system |  |  | Measure SMB upload speed from LAN with HFS+ format | Measure SMB upload speed from LAN with HFS+ format |  | Topology <img src="Topology/OPAL/EE_015.JPG" /> | step1. To build networt disk with DUT and use FDBENCH.exe test tool run";ALL";. step2. Record the performance with FDBENCH.exe test tool | Base on PS and Compare throughput of before version. ; | [40 empty] | 1 |  | Test Link | 2021-01-20 13:35:42 |  |  | Y
UTP-29272 |  | L3 | Common | Performance | Performance_PQA_2-2-2 | VoIP Throughput | Voice Quality | ADSL WAN With FTP download&upload traffic |  |  | Codec: G.711u | Codec: G.711u |  | Topology <img src="Topology/OPAL/EE_016.JPG" /> | 1. Let 1) ADSL+IPoE CPE1-Phone1(SIP1-Provider1) 2) VDSL+IPoE CPE2-Phone2(SIP8-Provider2) Select G.711u Codec and register successfully. 2. Go > VoIP > Phone > Region and set Region Setting with USA/ Call Service Mode with USA Type. (Need to define) 3. CPE1 transfer download&upload traffic at LAN2. 4. Use Abacus 100 to test Voice Quality of CPE1-Phone1. | 1. MOS(PSQM)≧4 2. End to End Delay cannot pass criteria. (≦100ms) | [40 empty] | 1 |  | Test Link | 2021-01-20 13:35:42 |  |  | Y
UTP-29273 |  | L3 | Common | Performance | Performance_PQA_2-2-2 | VoIP Throughput | Voice Quality | ADSL WAN With FTP download&upload traffic |  |  | Codec: G.711a | Codec: G.711a |  | Topology <img src="Topology/OPAL/EE_016.JPG" /> | 1. Let 1) ADSL+IPoE CPE1-Phone1(SIP1-Provider1) 2) VDSL+IPoE CPE2-Phone2(SIP8-Provider2) Select G.711a Codec and register successfully. 2. Go > VoIP > Phone > Region and set Region Setting with USA/ Call Service Mode with USA Type. (Need to define) 3. CPE1 transfer download&upload traffic at LAN2. 4. Use Abacus 100 to test Voice Quality of CPE1-Phone1. | 1. MOS(PSQM)≧4 2. End to End Delay cannot pass criteria. (≦100ms) | [40 empty] | 1 |  | Test Link | 2021-01-20 13:35:42 |  |  | Y
UTP-29274 |  | L3 | Common | Performance | Performance_PQA_2-2-2 | VoIP Throughput | Voice Quality | ADSL WAN With FTP download&upload traffic |  |  | Codec: G.726-24K | Codec: G.726-24K |  | Topology <img src="Topology/OPAL/EE_016.JPG" /> | 1. Let 1) ADSL+IPoE CPE1-Phone1(SIP1-Provider1) 2) VDSL+IPoE CPE2-Phone2(SIP8-Provider2) Select G.726-24 Codec and register successfully. 2. Go > VoIP > Phone > Region and set Region Setting with USA/ Call Service Mode with USA Type. (Need to define) 3. CPE1 transfer download&upload traffic at LAN2. 4. Use Abacus 100 to test Voice Quality of CPE1-Phone1. | 1. MOS(PSQM)≧4 2. End to End Delay cannot pass criteria. (≦100ms) | [40 empty] | 1 |  | Test Link | 2021-01-20 13:35:42 |  |  | Y
UTP-29275 |  | L3 | Common | Performance | Performance_PQA_2-2-2 | VoIP Throughput | Voice Quality | ADSL WAN With FTP download&upload traffic |  |  | Codec: G.726-32k | Codec: G.726-32k |  | Topology <img src="Topology/OPAL/EE_016.JPG" /> | 1. Let 1) ADSL+IPoE CPE1-Phone1(SIP1-Provider1) 2) VDSL+IPoE CPE2-Phone2(SIP8-Provider2) Select G.726-32 Codec and register successfully. 2. Go > VoIP > Phone > Region and set Region Setting with USA/ Call Service Mode with USA Type. (Need to define) 3. CPE1 transfer download&upload traffic at LAN2. 4. Use Abacus 100 to test Voice Quality of CPE1-Phone1. | 1. MOS(PSQM)≧4 2. End to End Delay cannot pass criteria. (≦100ms) | [40 empty] | 1 |  | Test Link | 2021-01-20 13:35:42 |  |  | Y
UTP-29276 |  | L3 | Common | Performance | Performance_PQA_2-2-2 | VoIP Throughput | Voice Quality | ADSL WAN With FTP download&upload traffic |  |  | Codec: G.722 | Codec: G.722 |  | Topology <img src="Topology/OPAL/EE_016.JPG" /> | 1. Let 1) ADSL+IPoE CPE1-Phone1(SIP1-Provider1) 2) VDSL+IPoE CPE2-Phone2(SIP8-Provider2) Select G.722 Codec and register successfully. 2. Go > VoIP > Phone > Region and set Region Setting with USA/ Call Service Mode with USA Type. (Need to define) 3. CPE1 transfer download&upload traffic at LAN2. 4. Use Abacus 100 to test Voice Quality of CPE1-Phone1. | 1. MOS(PSQM)≧4 2. End to End Delay cannot pass criteria. (≦100ms) | [40 empty] | 1 |  | Test Link | 2021-01-20 13:35:42 |  |  | Y
UTP-29277 |  | L3 | Common | Performance | Performance_PQA_2-2-2 | VoIP Throughput | Voice Quality | ADSL WAN With FTP download&upload traffic |  |  | Codec: G.729 | Codec: G.729 |  | Topology <img src="Topology/OPAL/EE_016.JPG" /> | 1. Let 1) ADSL+IPoE CPE1-Phone1(SIP1-Provider1) 2) VDSL+IPoE CPE2-Phone2(SIP8-Provider2) Select G.729 Codec and register successfully. 2. Go > VoIP > Phone > Region and set Region Setting with USA/ Call Service Mode with USA Type. (Need to define) 3. CPE1 transfer download&upload traffic at LAN2. 4. Use Abacus 100 to test Voice Quality of CPE1-Phone1. | 1. MOS(PSQM)≧3.7 2. End to End Delay cannot pass criteria. (≦100ms) | [40 empty] | 1 |  | Test Link | 2021-01-20 13:35:42 |  |  | Y
UTP-29278 |  | L1 | Common | Performance | Performance_PQA_2-2-2 | VoIP Throughput | Voice Quality | VDSL WAN With FTP download&upload traffic |  |  | Codec: G.711u (US default is G.711a) | Codec: G.711u (US default is G.711a) |  | Topology <img src="Topology/OPAL/EE_016.JPG" /> | 1. Let 1) ADSL+IPoE CPE1-Phone1(SIP1-Provider1) 2) VDSL+IPoE CPE2-Phone2(SIP8-Provider2) Select G.711u Codec and register successfully. 2. Go > VoIP > Phone > Region and set Region Setting with USA/ Call Service Mode with USA Type. (Need to define) 3. CPE2 transfer download&upload traffic at LAN2. 4. Use Abacus 100 to test Voice Quality of CPE2-Phone2. | 1. MOS(PSQM)≧4 2. End to End Delay cannot pass criteria. (≦100ms) | [40 empty] | 1 |  | Test Link | 2021-01-20 13:35:42 |  |  | Y
UTP-29279 |  | L2 | Common | Performance | Performance_PQA_2-2-2 | VoIP Throughput | Voice Quality | VDSL WAN With FTP download&upload traffic |  |  | Codec: G.711a | Codec: G.711a |  | Topology <img src="Topology/OPAL/EE_016.JPG" /> | 1. Let 1) ADSL+IPoE CPE1-Phone1(SIP1-Provider1) 2) VDSL+IPoE CPE2-Phone2(SIP8-Provider2) Select G.711a Codec and register successfully. 2. Go > VoIP > Phone > Region and set Region Setting with USA/ Call Service Mode with USA Type. (Need to define) 3. CPE2 transfer download&upload traffic at LAN2. 4. Use Abacus 100 to test Voice Quality of CPE2-Phone2. | 1. MOS(PSQM)≧4 2. End to End Delay cannot pass criteria. (≦100ms) | [40 empty] | 1 |  | Test Link | 2021-01-20 13:35:42 |  |  | Y
UTP-29280 |  | L3 | Common | Performance | Performance_PQA_2-2-2 | VoIP Throughput | Voice Quality | VDSL WAN With FTP download&upload traffic |  |  | Codec: G.726-24K | Codec: G.726-24K |  | Topology <img src="Topology/OPAL/EE_016.JPG" /> | 1. Let 1) ADSL+IPoE CPE1-Phone1(SIP1-Provider1) 2) VDSL+IPoE CPE2-Phone2(SIP8-Provider2) Select G.726-24 Codec and register successfully. 2. Go > VoIP > Phone > Region and set Region Setting with USA/ Call Service Mode with USA Type. (Need to define) 3. CPE2 transfer download&upload traffic at LAN2. 4. Use Abacus 100 to test Voice Quality of CPE2-Phone2. | 1. MOS(PSQM)≧4 2. End to End Delay cannot pass criteria. (≦100ms) | [40 empty] | 1 |  | Test Link | 2021-01-20 13:35:42 |  |  | Y
UTP-29281 |  | L3 | Common | Performance | Performance_PQA_2-2-2 | VoIP Throughput | Voice Quality | VDSL WAN With FTP download&upload traffic |  |  | Codec: G.726-32k | Codec: G.726-32k |  | Topology <img src="Topology/OPAL/EE_016.JPG" /> | 1. Let 1) ADSL+IPoE CPE1-Phone1(SIP1-Provider1) 2) VDSL+IPoE CPE2-Phone2(SIP8-Provider2) Select G.726-32 Codec and register successfully. 2. Go > VoIP > Phone > Region and set Region Setting with USA/ Call Service Mode with USA Type. (Need to define) 3. CPE2 transfer download&upload traffic at LAN2. 4. Use Abacus 100 to test Voice Quality of CPE2-Phone2. | 1. MOS(PSQM)≧4 2. End to End Delay cannot pass criteria. (≦100ms) | [40 empty] | 1 |  | Test Link | 2021-01-20 13:35:42 |  |  | Y
UTP-29282 |  | L3 | Common | Performance | Performance_PQA_2-2-2 | VoIP Throughput | Voice Quality | VDSL WAN With FTP download&upload traffic |  |  | Codec: G.722 | Codec: G.722 |  | Topology <img src="Topology/OPAL/EE_016.JPG" /> | 1. Let 1) ADSL+IPoE CPE1-Phone1(SIP1-Provider1) 2) VDSL+IPoE CPE2-Phone2(SIP8-Provider2) Select G.722 Codec and register successfully. 2. Go > VoIP > Phone > Region and set Region Setting with USA/ Call Service Mode with USA Type. (Need to define) 3. CPE2 transfer download&upload traffic at LAN2. 4. Use Abacus 100 to test Voice Quality of CPE2-Phone2. | 1. MOS(PSQM)≧4 2. End to End Delay cannot pass criteria. (≦100ms) | [40 empty] | 1 |  | Test Link | 2021-01-20 13:35:43 |  |  | Y
UTP-29283 |  | L3 | Common | Performance | Performance_PQA_2-2-2 | VoIP Throughput | Voice Quality | VDSL WAN With FTP download&upload traffic |  |  | Codec: G.729 | Codec: G.729 |  | Topology <img src="Topology/OPAL/EE_016.JPG" /> | 1. Let 1) ADSL+IPoE CPE1-Phone1(SIP1-Provider1) 2) VDSL+IPoE CPE2-Phone2(SIP8-Provider2) Select G.729 Codec and register successfully. 2. Go > VoIP > Phone > Region and set Region Setting with USA/ Call Service Mode with USA Type. (Need to define) 3. CPE2 transfer download&upload traffic at LAN2. 4. Use Abacus 100 to test Voice Quality of CPE2-Phone2. | 1. MOS(PSQM)≧3.7 2. End to End Delay cannot pass criteria. (≦100ms) | [40 empty] | 1 |  | Test Link | 2021-01-20 13:35:43 |  |  | Y
UTP-4696 | 13.3.1.1.1 | L3 | Common | Performance | VPN & Tunnel | LAN <> ADSL WAN | IPoE |  |  |  | [IxNetwork / Test Center] VPN: L2TP | [IxNetwork / Test Center] VPN: L2TP |  |  | 1. Set up Two DUT as ;IPoE in WAN setting. 2. Modify both LAN IP of DUT ;to different IP domain. 3. Configure VPN tunnel and check VPN tunnel was up. 4. Each DUT connect to Ixia via ethernet cable. 5. Execute IxNetwork to get wired throughput and latency. 6. Write down the test result and check if Bi-Direction Total, Bi-Direction Upstream and Bi-Direction Downstream Throughput and latency can pass PQA criterion. | x = Throughput If 90% < x < 100%, report L3 bug. If 70% < x < 90%, report L2 bug. If 0% < x < 70%, report L1 bug. y = Latency If 100% < y < 1000%, report L3 bug. If 1000% < x < 10000%, report L2 bug. If 10000% < x , report L1 bug. | [40 empty] | 1 |  | Test Link | 2018-10-01 11:05:07 |  |  | Y
UTP-4697 | 13.3.1.1.2 | L3 | Common | Performance | VPN & Tunnel | LAN <> ADSL WAN | IPoE |  |  |  | [IxNetwork / Test Center] VPN: IPSec | [IxNetwork / Test Center] VPN: IPSec |  |  | 1. Set up Two DUT as ;IPoE in WAN setting. 2. Modify both LAN IP of DUT ;to different IP domain. 3. Configure VPN tunnel and check VPN tunnel was up. 4. Each DUT connect to Ixia via ethernet cable. 5. Execute IxNetwork to get wired throughput and latency. 6. Write down the test result and check if Bi-Direction Total, Bi-Direction Upstream and Bi-Direction Downstream Throughput and latency can pass PQA criterion. | x = Throughput If 90% < x < 100%, report L3 bug. If 70% < x < 90%, report L2 bug. If 0% < x < 70%, report L1 bug. y = Latency If 100% < y < 1000%, report L3 bug. If 1000% < x < 10000%, report L2 bug. If 10000% < x , report L1 bug. | [40 empty] | 1 |  | Test Link | 2018-10-01 11:05:07 |  |  | Y
UTP-4698 | 13.3.1.1.3 | L3 | Common | Performance | VPN & Tunnel | LAN <> ADSL WAN | IPoE |  |  |  | [IxNetwork / Test Center] Tunnel: 6RD | [IxNetwork / Test Center] Tunnel: 6RD |  |  | 1. Enable 6RD and fill in its static IP. 2. Run IxNetwork to get 6RD performance. 3. After IxNetwork application is finished. ;write down the result of 6RD performance. On performance testing, if CPU loading exceed 80%, please notice R&amp;D by reporting a L3 or WS bug. 4. RFC2544 standard defind test duration should be at least ";60 seconds"; | x = Throughput If 90% < x < 100%, report L3 bug. If 70% < x < 90%, report L2 bug. If 0% < x < 70%, report L1 bug. y = Latency If 100% < y < 1000%, report L3 bug. If 1000% < x < 10000%, report L2 bug. If 10000% < x , report L1 bug. | [40 empty] | 2 |  | Evan Shen | 2020-02-07 11:15:25 |  |  | Y
UTP-4699 | 13.3.1.1.4 | L3 | Common | Performance | VPN & Tunnel | LAN <> ADSL WAN | IPoE |  |  |  | [IxNetwork / Test Center] Tunnel: DS-Lite | [IxNetwork / Test Center] Tunnel: DS-Lite |  |  | 1. Enable DS-Lite and fill in its static IP. 2. Execute IxNetwork RFC 2544 to get wired throughput and latency. 3. Write down the test result and check if Bi-Direction Total, Bi-Direction Upstream and Bi-Direction Downstream Throughput and latency can pass PQA criterion. | x = Throughput If 90% < x < 100%, report L3 bug. If 70% < x < 90%, report L2 bug. If 0% < x < 70%, report L1 bug. y = Latency If 100% < y < 1000%, report L3 bug. If 1000% < x < 10000%, report L2 bug. If 10000% < x , report L1 bug. | [40 empty] | 1 |  | Test Link | 2018-10-01 11:05:08 |  |  | Y
UTP-4700 | 13.3.1.2.1 | L3 | Common | Performance | VPN & Tunnel | LAN <> ADSL WAN | PPPoE |  |  |  | [IxNetwork / Test Center] VPN: L2TP | [IxNetwork / Test Center] VPN: L2TP |  |  | 1. Set up Two DUT as ;PPPoE in WAN setting. 2. Modify both LAN IP of DUT ;to different IP domain. 3. Configure VPN tunnel and check VPN tunnel was up. 4. Each DUT connect to Ixia via ethernet cable. 5. Execute IxNetwork to get wired throughput and latency. 6. Write down the test result and check if Bi-Direction Total, Bi-Direction Upstream and Bi-Direction Downstream Throughput and latency can pass PQA criterion. | x = Throughput If 90% < x < 100%, report L3 bug. If 70% < x < 90%, report L2 bug. If 0% < x < 70%, report L1 bug. y = Latency If 100% < y < 1000%, report L3 bug. If 1000% < x < 10000%, report L2 bug. If 10000% < x , report L1 bug. | [40 empty] | 1 |  | Test Link | 2018-10-01 11:05:08 |  |  | Y
UTP-4701 | 13.3.1.2.2 | L3 | Common | Performance | VPN & Tunnel | LAN <> ADSL WAN | PPPoE |  |  |  | [IxNetwork / Test Center] VPN: IPSec | [IxNetwork / Test Center] VPN: IPSec |  |  | 1. Set up Two DUT as ;PPPoE in WAN setting. 2. Modify both LAN IP of DUT ;to different IP domain. 3. Configure VPN tunnel and check VPN tunnel was up. 4. Each DUT connect to Ixia via ethernet cable. 5. Execute IxNetwork to get wired throughput and latency. 6. Write down the test result and check if Bi-Direction Total, Bi-Direction Upstream and Bi-Direction Downstream Throughput and latency can pass PQA criterion. | x = Throughput If 90% < x < 100%, report L3 bug. If 70% < x < 90%, report L2 bug. If 0% < x < 70%, report L1 bug. y = Latency If 100% < y < 1000%, report L3 bug. If 1000% < x < 10000%, report L2 bug. If 10000% < x , report L1 bug. | [40 empty] | 1 |  | Test Link | 2018-10-01 11:05:09 |  |  | Y
UTP-4702 | 13.3.2.1.1 | L3 | Common | Performance | VPN & Tunnel | LAN <> ADSL Bonding WAN | IPoE |  |  |  | [IxNetwork / Test Center] VPN: L2TP | [IxNetwork / Test Center] VPN: L2TP |  |  | 1. Set up Two DUT as ;IPoE in WAN setting. 2. Modify both LAN IP of DUT ;to different IP domain. 3. Configure VPN tunnel and check VPN tunnel was up. 4. Each DUT connect to Ixia via ethernet cable. 5. Execute IxNetwork to get wired throughput and latency. 6. Write down the test result and check if Bi-Direction Total, Bi-Direction Upstream and Bi-Direction Downstream Throughput and latency can pass PQA criterion. | x = Throughput If 90% < x < 100%, report L3 bug. If 70% < x < 90%, report L2 bug. If 0% < x < 70%, report L1 bug. y = Latency If 100% < y < 1000%, report L3 bug. If 1000% < x < 10000%, report L2 bug. If 10000% < x , report L1 bug. | [40 empty] | 1 |  | Test Link | 2018-10-01 11:05:09 |  |  | Y
UTP-4703 | 13.3.2.1.2 | L3 | Common | Performance | VPN & Tunnel | LAN <> ADSL Bonding WAN | IPoE |  |  |  | [IxNetwork / Test Center] VPN: IPSec | [IxNetwork / Test Center] VPN: IPSec |  |  | 1. Set up Two DUT as ;IPoE in WAN setting. 2. Modify both LAN IP of DUT ;to different IP domain. 3. Configure VPN tunnel and check VPN tunnel was up. 4. Each DUT connect to Ixia via ethernet cable. 5. Execute IxNetwork to get wired throughput and latency. 6. Write down the test result and check if Bi-Direction Total, Bi-Direction Upstream and Bi-Direction Downstream Throughput and latency can pass PQA criterion. | x = Throughput If 90% < x < 100%, report L3 bug. If 70% < x < 90%, report L2 bug. If 0% < x < 70%, report L1 bug. y = Latency If 100% < y < 1000%, report L3 bug. If 1000% < x < 10000%, report L2 bug. If 10000% < x , report L1 bug. | [40 empty] | 1 |  | Test Link | 2018-10-01 11:05:10 |  |  | Y
UTP-4704 | 13.3.2.1.3 | L3 | Common | Performance | VPN & Tunnel | LAN <> ADSL Bonding WAN | IPoE |  |  |  | [IxNetwork / Test Center] Tunnel: 6RD | [IxNetwork / Test Center] Tunnel: 6RD |  |  | 1. Enable 6RD and fill in its static IP. 2. Run IxNetwork to get 6RD performance. 3. After IxNetwork application is finished. ;write down the result of 6RD performance. On performance testing, if CPU loading exceed 80%, please notice R&amp;D by reporting a L3 or WS bug. 4. RFC2544 standard defind test duration should be at least ";60 seconds"; | x = Throughput If 90% < x < 100%, report L3 bug. If 70% < x < 90%, report L2 bug. If 0% < x < 70%, report L1 bug. y = Latency If 100% < y < 1000%, report L3 bug. If 1000% < x < 10000%, report L2 bug. If 10000% < x , report L1 bug. | [40 empty] | 2 |  | Evan Shen | 2020-02-07 11:15:37 |  |  | Y
UTP-4705 | 13.3.2.1.4 | L3 | Common | Performance | VPN & Tunnel | LAN <> ADSL Bonding WAN | IPoE |  |  |  | [IxNetwork / Test Center] Tunnel: DS-Lite | [IxNetwork / Test Center] Tunnel: DS-Lite |  |  | 1. Enable DS-Lite and fill in its static IP. 2. Execute IxNetwork RFC 2544 to get wired throughput and latency. 3. Write down the test result and check if Bi-Direction Total, Bi-Direction Upstream and Bi-Direction Downstream Throughput and latency can pass PQA criterion. | x = Throughput If 90% < x < 100%, report L3 bug. If 70% < x < 90%, report L2 bug. If 0% < x < 70%, report L1 bug. y = Latency If 100% < y < 1000%, report L3 bug. If 1000% < x < 10000%, report L2 bug. If 10000% < x , report L1 bug. | [40 empty] | 1 |  | Test Link | 2018-10-01 11:05:10 |  |  | Y
UTP-4706 | 13.3.2.2.1 | L3 | Common | Performance | VPN & Tunnel | LAN <> ADSL Bonding WAN | PPPoE |  |  |  | [IxNetwork / Test Center] VPN: L2TP | [IxNetwork / Test Center] VPN: L2TP |  |  | 1. Set up Two DUT as ;PPPoE in WAN setting. 2. Modify both LAN IP of DUT ;to different IP domain. 3. Configure VPN tunnel and check VPN tunnel was up. 4. Each DUT connect to Ixia via ethernet cable. 5. Execute IxNetwork to get wired throughput and latency. 6. Write down the test result and check if Bi-Direction Total, Bi-Direction Upstream and Bi-Direction Downstream Throughput and latency can pass PQA criterion. | x = Throughput If 90% < x < 100%, report L3 bug. If 70% < x < 90%, report L2 bug. If 0% < x < 70%, report L1 bug. y = Latency If 100% < y < 1000%, report L3 bug. If 1000% < x < 10000%, report L2 bug. If 10000% < x , report L1 bug. | [40 empty] | 1 |  | Test Link | 2018-10-01 11:05:11 |  |  | Y
UTP-4707 | 13.3.2.2.2 | L3 | Common | Performance | VPN & Tunnel | LAN <> ADSL Bonding WAN | PPPoE |  |  |  | [IxNetwork / Test Center] VPN: IPSec | [IxNetwork / Test Center] VPN: IPSec |  |  | 1. Set up Two DUT as ;PPPoE in WAN setting. 2. Modify both LAN IP of DUT ;to different IP domain. 3. Configure VPN tunnel and check VPN tunnel was up. 4. Each DUT connect to Ixia via ethernet cable. 5. Execute IxNetwork to get wired throughput and latency. 6. Write down the test result and check if Bi-Direction Total, Bi-Direction Upstream and Bi-Direction Downstream Throughput and latency can pass PQA criterion. | x = Throughput If 90% < x < 100%, report L3 bug. If 70% < x < 90%, report L2 bug. If 0% < x < 70%, report L1 bug. y = Latency If 100% < y < 1000%, report L3 bug. If 1000% < x < 10000%, report L2 bug. If 10000% < x , report L1 bug. | [40 empty] | 1 |  | Test Link | 2018-10-01 11:05:11 |  |  | Y
UTP-4708 | 13.3.3.1.1 | L3 | Common | Performance | VPN & Tunnel | LAN <> ADSL WAN (AnnexM Enable) | IPoE |  |  |  | [IxNetwork / Test Center] VPN: L2TP | [IxNetwork / Test Center] VPN: L2TP |  |  | 1. Set up Two DUT as ;IPoE in WAN setting. 2. Modify both LAN IP of DUT ;to different IP domain. 3. Configure VPN tunnel and check VPN tunnel was up. 4. Each DUT connect to Ixia via ethernet cable. 5. Execute IxNetwork to get wired throughput and latency. 6. Write down the test result and check if Bi-Direction Total, Bi-Direction Upstream and Bi-Direction Downstream Throughput and latency can pass PQA criterion. | x = Throughput If 90% < x < 100%, report L3 bug. If 70% < x < 90%, report L2 bug. If 0% < x < 70%, report L1 bug. y = Latency If 100% < y < 1000%, report L3 bug. If 1000% < x < 10000%, report L2 bug. If 10000% < x , report L1 bug. | [40 empty] | 1 |  | Test Link | 2018-10-01 11:05:12 |  |  | Y
UTP-4709 | 13.3.3.1.2 | L3 | Common | Performance | VPN & Tunnel | LAN <> ADSL WAN (AnnexM Enable) | IPoE |  |  |  | [IxNetwork / Test Center] VPN: IPSec | [IxNetwork / Test Center] VPN: IPSec |  |  | 1. Set up Two DUT as ;IPoE in WAN setting. 2. Modify both LAN IP of DUT ;to different IP domain. 3. Configure VPN tunnel and check VPN tunnel was up. 4. Each DUT connect to Ixia via ethernet cable. 5. Execute IxNetwork to get wired throughput and latency. 6. Write down the test result and check if Bi-Direction Total, Bi-Direction Upstream and Bi-Direction Downstream Throughput and latency can pass PQA criterion. | x = Throughput If 90% < x < 100%, report L3 bug. If 70% < x < 90%, report L2 bug. If 0% < x < 70%, report L1 bug. y = Latency If 100% < y < 1000%, report L3 bug. If 1000% < x < 10000%, report L2 bug. If 10000% < x , report L1 bug. | [40 empty] | 1 |  | Test Link | 2018-10-01 11:05:12 |  |  | Y
UTP-4710 | 13.3.3.1.3 | L3 | Common | Performance | VPN & Tunnel | LAN <> ADSL WAN (AnnexM Enable) | IPoE |  |  |  | [IxNetwork / Test Center] Tunnel: 6RD | [IxNetwork / Test Center] Tunnel: 6RD |  |  | 1. Enable 6RD and fill in its static IP. 2. Run IxNetwork to get 6RD performance. 3. After IxNetwork application is finished. ;write down the result of 6RD performance. On performance testing, if CPU loading exceed 80%, please notice R&amp;D by reporting a L3 or WS bug. 4. RFC2544 standard defind test duration should be at least ";60 seconds"; | x = Throughput If 90% < x < 100%, report L3 bug. If 70% < x < 90%, report L2 bug. If 0% < x < 70%, report L1 bug. y = Latency If 100% < y < 1000%, report L3 bug. If 1000% < x < 10000%, report L2 bug. If 10000% < x , report L1 bug. | [40 empty] | 2 |  | Evan Shen | 2020-02-07 11:15:50 |  |  | Y
UTP-4711 | 13.3.3.1.4 | L3 | Common | Performance | VPN & Tunnel | LAN <> ADSL WAN (AnnexM Enable) | IPoE |  |  |  | [IxNetwork / Test Center] Tunnel: DS-Lite | [IxNetwork / Test Center] Tunnel: DS-Lite |  |  | 1. Enable DS-Lite and fill in its static IP. 2. Execute IxNetwork RFC 2544 to get wired throughput and latency. 3. Write down the test result and check if Bi-Direction Total, Bi-Direction Upstream and Bi-Direction Downstream Throughput and latency can pass PQA criterion. | x = Throughput If 90% < x < 100%, report L3 bug. If 70% < x < 90%, report L2 bug. If 0% < x < 70%, report L1 bug. y = Latency If 100% < y < 1000%, report L3 bug. If 1000% < x < 10000%, report L2 bug. If 10000% < x , report L1 bug. | [40 empty] | 1 |  | Test Link | 2018-10-01 11:05:13 |  |  | Y
UTP-4712 | 13.3.3.2.1 | L3 | Common | Performance | VPN & Tunnel | LAN <> ADSL WAN (AnnexM Enable) | PPPoE |  |  |  | [IxNetwork / Test Center] VPN: L2TP | [IxNetwork / Test Center] VPN: L2TP |  |  | 1. Set up Two DUT as ;PPPoE in WAN setting. 2. Modify both LAN IP of DUT ;to different IP domain. 3. Configure VPN tunnel and check VPN tunnel was up. 4. Each DUT connect to Ixia via ethernet cable. 5. Execute IxNetwork to get wired throughput and latency. 6. Write down the test result and check if Bi-Direction Total, Bi-Direction Upstream and Bi-Direction Downstream Throughput and latency can pass PQA criterion. | x = Throughput If 90% < x < 100%, report L3 bug. If 70% < x < 90%, report L2 bug. If 0% < x < 70%, report L1 bug. y = Latency If 100% < y < 1000%, report L3 bug. If 1000% < x < 10000%, report L2 bug. If 10000% < x , report L1 bug. | [40 empty] | 1 |  | Test Link | 2018-10-01 11:05:13 |  |  | Y
UTP-4713 | 13.3.3.2.2 | L3 | Common | Performance | VPN & Tunnel | LAN <> ADSL WAN (AnnexM Enable) | PPPoE |  |  |  | [IxNetwork / Test Center] VPN: IPSec | [IxNetwork / Test Center] VPN: IPSec |  |  | 1. Set up Two DUT as ;PPPoE in WAN setting. 2. Modify both LAN IP of DUT ;to different IP domain. 3. Configure VPN tunnel and check VPN tunnel was up. 4. Each DUT connect to Ixia via ethernet cable. 5. Execute IxNetwork to get wired throughput and latency. 6. Write down the test result and check if Bi-Direction Total, Bi-Direction Upstream and Bi-Direction Downstream Throughput and latency can pass PQA criterion. | x = Throughput If 90% < x < 100%, report L3 bug. If 70% < x < 90%, report L2 bug. If 0% < x < 70%, report L1 bug. y = Latency If 100% < y < 1000%, report L3 bug. If 1000% < x < 10000%, report L2 bug. If 10000% < x , report L1 bug. | [40 empty] | 1 |  | Test Link | 2018-10-01 11:05:14 |  |  | Y
UTP-4714 | 13.3.4.1.1 | L3 | Common | Performance | VPN & Tunnel | LAN <> VDSL WAN (17a profile) | IPoE |  |  |  | [IxNetwork / Test Center] VPN: L2TP | [IxNetwork / Test Center] VPN: L2TP |  |  | 1. Set up Two DUT as ;IPoE in WAN setting. 2. Modify both LAN IP of DUT ;to different IP domain. 3. Configure VPN tunnel and check VPN tunnel was up. 4. Each DUT connect to Ixia via ethernet cable. 5. Execute IxNetwork to get wired throughput and latency. 6. Write down the test result and check if Bi-Direction Total, Bi-Direction Upstream and Bi-Direction Downstream Throughput and latency can pass PQA criterion. | x = Throughput If 90% < x < 100%, report L3 bug. If 70% < x < 90%, report L2 bug. If 0% < x < 70%, report L1 bug. y = Latency If 100% < y < 1000%, report L3 bug. If 1000% < x < 10000%, report L2 bug. If 10000% < x , report L1 bug. | [40 empty] | 1 |  | Test Link | 2018-10-01 11:05:14 |  |  | Y
UTP-4715 | 13.3.4.1.2 | L3 | Common | Performance | VPN & Tunnel | LAN <> VDSL WAN (17a profile) | IPoE |  |  |  | [IxNetwork / Test Center] VPN: IPSec | [IxNetwork / Test Center] VPN: IPSec |  |  | 1. Set up Two DUT as ;IPoE in WAN setting. 2. Modify both LAN IP of DUT ;to different IP domain. 3. Configure VPN tunnel and check VPN tunnel was up. 4. Each DUT connect to Ixia via ethernet cable. 5. Execute IxNetwork to get wired throughput and latency. 6. Write down the test result and check if Bi-Direction Total, Bi-Direction Upstream and Bi-Direction Downstream Throughput and latency can pass PQA criterion. | x = Throughput If 90% < x < 100%, report L3 bug. If 70% < x < 90%, report L2 bug. If 0% < x < 70%, report L1 bug. y = Latency If 100% < y < 1000%, report L3 bug. If 1000% < x < 10000%, report L2 bug. If 10000% < x , report L1 bug. | [40 empty] | 1 |  | Test Link | 2018-10-01 11:05:15 |  |  | Y
UTP-4716 | 13.3.4.1.3 | L3 | Common | Performance | VPN & Tunnel | LAN <> VDSL WAN (17a profile) | IPoE |  |  |  | [IxNetwork / Test Center] Tunnel: 6RD | [IxNetwork / Test Center] Tunnel: 6RD |  |  | 1. Enable 6RD and fill in its static IP. 2. Run IxNetwork to get 6RD performance. 3. After IxNetwork application is finished. ;write down the result of 6RD performance. On performance testing, if CPU loading exceed 80%, please notice R&amp;D by reporting a L3 or WS bug. 4. RFC2544 standard defind test duration should be at least ";60 seconds"; | x = Throughput If 90% < x < 100%, report L3 bug. If 70% < x < 90%, report L2 bug. If 0% < x < 70%, report L1 bug. y = Latency If 100% < y < 1000%, report L3 bug. If 1000% < x < 10000%, report L2 bug. If 10000% < x , report L1 bug. | [40 empty] | 2 |  | Evan Shen | 2020-02-07 11:16:06 |  |  | Y
UTP-4717 | 13.3.4.1.4 | L3 | Common | Performance | VPN & Tunnel | LAN <> VDSL WAN (17a profile) | IPoE |  |  |  | [IxNetwork / Test Center] Tunnel: DS-Lite | [IxNetwork / Test Center] Tunnel: DS-Lite |  |  | 1. Enable DS-Lite and fill in its static IP. 2. Execute IxNetwork RFC 2544 to get wired throughput and latency. 3. Write down the test result and check if Bi-Direction Total, Bi-Direction Upstream and Bi-Direction Downstream Throughput and latency can pass PQA criterion. | x = Throughput If 90% < x < 100%, report L3 bug. If 70% < x < 90%, report L2 bug. If 0% < x < 70%, report L1 bug. y = Latency If 100% < y < 1000%, report L3 bug. If 1000% < x < 10000%, report L2 bug. If 10000% < x , report L1 bug. | [40 empty] | 1 |  | Test Link | 2018-10-01 11:05:16 |  |  | Y
UTP-4718 | 13.3.4.2.1 | L3 | Common | Performance | VPN & Tunnel | LAN <> VDSL WAN (17a profile) | PPPoE |  |  |  | [IxNetwork / Test Center] VPN: L2TP | [IxNetwork / Test Center] VPN: L2TP |  |  | 1. Set up Two DUT as ;PPPoE in WAN setting. 2. Modify both LAN IP of DUT ;to different IP domain. 3. Configure VPN tunnel and check VPN tunnel was up. 4. Each DUT connect to Ixia via ethernet cable. 5. Execute IxNetwork to get wired throughput and latency. 6. Write down the test result and check if Bi-Direction Total, Bi-Direction Upstream and Bi-Direction Downstream Throughput and latency can pass PQA criterion. | x = Throughput If 90% < x < 100%, report L3 bug. If 70% < x < 90%, report L2 bug. If 0% < x < 70%, report L1 bug. y = Latency If 100% < y < 1000%, report L3 bug. If 1000% < x < 10000%, report L2 bug. If 10000% < x , report L1 bug. | [40 empty] | 1 |  | Test Link | 2018-10-01 11:05:16 |  |  | Y
UTP-4719 | 13.3.4.2.2 | L3 | Common | Performance | VPN & Tunnel | LAN <> VDSL WAN (17a profile) | PPPoE |  |  |  | [IxNetwork / Test Center] VPN: IPSec | [IxNetwork / Test Center] VPN: IPSec |  |  | 1. Set up Two DUT as ;PPPoE in WAN setting. 2. Modify both LAN IP of DUT ;to different IP domain. 3. Configure VPN tunnel and check VPN tunnel was up. 4. Each DUT connect to Ixia via ethernet cable. 5. Execute IxNetwork to get wired throughput and latency. 6. Write down the test result and check if Bi-Direction Total, Bi-Direction Upstream and Bi-Direction Downstream Throughput and latency can pass PQA criterion. | x = Throughput If 90% < x < 100%, report L3 bug. If 70% < x < 90%, report L2 bug. If 0% < x < 70%, report L1 bug. y = Latency If 100% < y < 1000%, report L3 bug. If 1000% < x < 10000%, report L2 bug. If 10000% < x , report L1 bug. | [40 empty] | 1 |  | Test Link | 2018-10-01 11:05:16 |  |  | Y
UTP-4720 | 13.3.5.1.1 | L3 | Common | Performance | VPN & Tunnel | LAN <> VDSL WAN (30a profile) | IPoE |  |  |  | [IxNetwork / Test Center] VPN: L2TP | [IxNetwork / Test Center] VPN: L2TP |  |  | 1. Set up Two DUT as ;IPoE in WAN setting. 2. Modify both LAN IP of DUT ;to different IP domain. 3. Configure VPN tunnel and check VPN tunnel was up. 4. Each DUT connect to Ixia via ethernet cable. 5. Execute IxNetwork to get wired throughput and latency. 6. Write down the test result and check if Bi-Direction Total, Bi-Direction Upstream and Bi-Direction Downstream Throughput and latency can pass PQA criterion. | x = Throughput If 90% < x < 100%, report L3 bug. If 70% < x < 90%, report L2 bug. If 0% < x < 70%, report L1 bug. y = Latency If 100% < y < 1000%, report L3 bug. If 1000% < x < 10000%, report L2 bug. If 10000% < x , report L1 bug. | [40 empty] | 1 |  | Test Link | 2018-10-01 11:05:17 |  |  | Y
UTP-4721 | 13.3.5.1.2 | L3 | Common | Performance | VPN & Tunnel | LAN <> VDSL WAN (30a profile) | IPoE |  |  |  | [IxNetwork / Test Center] VPN: IPSec | [IxNetwork / Test Center] VPN: IPSec |  |  | 1. Set up Two DUT as ;IPoE in WAN setting. 2. Modify both LAN IP of DUT ;to different IP domain. 3. Configure VPN tunnel and check VPN tunnel was up. 4. Each DUT connect to Ixia via ethernet cable. 5. Execute IxNetwork to get wired throughput and latency. 6. Write down the test result and check if Bi-Direction Total, Bi-Direction Upstream and Bi-Direction Downstream Throughput and latency can pass PQA criterion. | x = Throughput If 90% < x < 100%, report L3 bug. If 70% < x < 90%, report L2 bug. If 0% < x < 70%, report L1 bug. y = Latency If 100% < y < 1000%, report L3 bug. If 1000% < x < 10000%, report L2 bug. If 10000% < x , report L1 bug. | [40 empty] | 1 |  | Test Link | 2018-10-01 11:05:17 |  |  | Y
UTP-4722 | 13.3.5.1.3 | L3 | Common | Performance | VPN & Tunnel | LAN <> VDSL WAN (30a profile) | IPoE |  |  |  | [IxNetwork / Test Center] Tunnel: 6RD | [IxNetwork / Test Center] Tunnel: 6RD |  |  | 1. Enable 6RD and fill in its static IP. 2. Run IxNetwork to get 6RD performance. 3. After IxNetwork application is finished. ;write down the result of 6RD performance. On performance testing, if CPU loading exceed 80%, please notice R&amp;D by reporting a L3 or WS bug. 4. RFC2544 standard defind test duration should be at least ";60 seconds"; | x = Throughput If 90% < x < 100%, report L3 bug. If 70% < x < 90%, report L2 bug. If 0% < x < 70%, report L1 bug. y = Latency If 100% < y < 1000%, report L3 bug. If 1000% < x < 10000%, report L2 bug. If 10000% < x , report L1 bug. | [40 empty] | 2 |  | Evan Shen | 2020-02-07 11:16:19 |  |  | Y
UTP-4723 | 13.3.5.1.4 | L3 | Common | Performance | VPN & Tunnel | LAN <> VDSL WAN (30a profile) | IPoE |  |  |  | [IxNetwork / Test Center] Tunnel: DS-Lite | [IxNetwork / Test Center] Tunnel: DS-Lite |  |  | 1. Enable DS-Lite and fill in its static IP. 2. Execute IxNetwork RFC 2544 to get wired throughput and latency. 3. Write down the test result and check if Bi-Direction Total, Bi-Direction Upstream and Bi-Direction Downstream Throughput and latency can pass PQA criterion. | x = Throughput If 90% < x < 100%, report L3 bug. If 70% < x < 90%, report L2 bug. If 0% < x < 70%, report L1 bug. y = Latency If 100% < y < 1000%, report L3 bug. If 1000% < x < 10000%, report L2 bug. If 10000% < x , report L1 bug. | [40 empty] | 1 |  | Test Link | 2018-10-01 11:05:18 |  |  | Y
UTP-4724 | 13.3.5.2.1 | L3 | Common | Performance | VPN & Tunnel | LAN <> VDSL WAN (30a profile) | PPPoE |  |  |  | [IxNetwork / Test Center] VPN: L2TP | [IxNetwork / Test Center] VPN: L2TP |  |  | 1. Set up Two DUT as ;PPPoE in WAN setting. 2. Modify both LAN IP of DUT ;to different IP domain. 3. Configure VPN tunnel and check VPN tunnel was up. 4. Each DUT connect to Ixia via ethernet cable. 5. Execute IxNetwork to get wired throughput and latency. 6. Write down the test result and check if Bi-Direction Total, Bi-Direction Upstream and Bi-Direction Downstream Throughput and latency can pass PQA criterion. | x = Throughput If 90% < x < 100%, report L3 bug. If 70% < x < 90%, report L2 bug. If 0% < x < 70%, report L1 bug. y = Latency If 100% < y < 1000%, report L3 bug. If 1000% < x < 10000%, report L2 bug. If 10000% < x , report L1 bug. | [40 empty] | 1 |  | Test Link | 2018-10-01 11:05:18 |  |  | Y
UTP-4725 | 13.3.5.2.2 | L3 | Common | Performance | VPN & Tunnel | LAN <> VDSL WAN (30a profile) | PPPoE |  |  |  | [IxNetwork / Test Center] VPN: IPSec | [IxNetwork / Test Center] VPN: IPSec |  |  | 1. Set up Two DUT as ;PPPoE in WAN setting. 2. Modify both LAN IP of DUT ;to different IP domain. 3. Configure VPN tunnel and check VPN tunnel was up. 4. Each DUT connect to Ixia via ethernet cable. 5. Execute IxNetwork to get wired throughput and latency. 6. Write down the test result and check if Bi-Direction Total, Bi-Direction Upstream and Bi-Direction Downstream Throughput and latency can pass PQA criterion. | x = Throughput If 90% < x < 100%, report L3 bug. If 70% < x < 90%, report L2 bug. If 0% < x < 70%, report L1 bug. y = Latency If 100% < y < 1000%, report L3 bug. If 1000% < x < 10000%, report L2 bug. If 10000% < x , report L1 bug. | [40 empty] | 1 |  | Test Link | 2018-10-01 11:05:19 |  |  | Y
UTP-4726 | 13.3.6.1.1 | L3 | Common | Performance | VPN & Tunnel | LAN <> VDSL Bonding WAN | IPoE |  |  |  | [IxNetwork / Test Center] VPN: L2TP | [IxNetwork / Test Center] VPN: L2TP |  |  | 1. Set up Two DUT as ;IPoE in WAN setting. 2. Modify both LAN IP of DUT ;to different IP domain. 3. Configure VPN tunnel and check VPN tunnel was up. 4. Each DUT connect to Ixia via ethernet cable. 5. Execute IxNetwork to get wired throughput and latency. 6. Write down the test result and check if Bi-Direction Total, Bi-Direction Upstream and Bi-Direction Downstream Throughput and latency can pass PQA criterion. | x = Throughput If 90% < x < 100%, report L3 bug. If 70% < x < 90%, report L2 bug. If 0% < x < 70%, report L1 bug. y = Latency If 100% < y < 1000%, report L3 bug. If 1000% < x < 10000%, report L2 bug. If 10000% < x , report L1 bug. | [40 empty] | 1 |  | Test Link | 2018-10-01 11:05:19 |  |  | Y
UTP-4727 | 13.3.6.1.2 | L3 | Common | Performance | VPN & Tunnel | LAN <> VDSL Bonding WAN | IPoE |  |  |  | [IxNetwork / Test Center] VPN: IPSec | [IxNetwork / Test Center] VPN: IPSec |  |  | 1. Set up Two DUT as ;IPoE in WAN setting. 2. Modify both LAN IP of DUT ;to different IP domain. 3. Configure VPN tunnel and check VPN tunnel was up. 4. Each DUT connect to Ixia via ethernet cable. 5. Execute IxNetwork to get wired throughput and latency. 6. Write down the test result and check if Bi-Direction Total, Bi-Direction Upstream and Bi-Direction Downstream Throughput and latency can pass PQA criterion. | x = Throughput If 90% < x < 100%, report L3 bug. If 70% < x < 90%, report L2 bug. If 0% < x < 70%, report L1 bug. y = Latency If 100% < y < 1000%, report L3 bug. If 1000% < x < 10000%, report L2 bug. If 10000% < x , report L1 bug. | [40 empty] | 1 |  | Test Link | 2018-10-01 11:05:19 |  |  | Y
UTP-4728 | 13.3.6.1.3 | L3 | Common | Performance | VPN & Tunnel | LAN <> VDSL Bonding WAN | IPoE |  |  |  | [IxNetwork / Test Center] Tunnel: 6RD | [IxNetwork / Test Center] Tunnel: 6RD |  |  | 1. Enable 6RD and fill in its static IP. 2. Run IxNetwork to get 6RD performance. 3. After IxNetwork application is finished. ;write down the result of 6RD performance. On performance testing, if CPU loading exceed 80%, please notice R&amp;D by reporting a L3 or WS bug. 4. RFC2544 standard defind test duration should be at least ";60 seconds"; | x = Throughput If 90% < x < 100%, report L3 bug. If 70% < x < 90%, report L2 bug. If 0% < x < 70%, report L1 bug. y = Latency If 100% < y < 1000%, report L3 bug. If 1000% < x < 10000%, report L2 bug. If 10000% < x , report L1 bug. | [40 empty] | 2 |  | Evan Shen | 2020-02-07 11:16:32 |  |  | Y
UTP-4729 | 13.3.6.1.4 | L3 | Common | Performance | VPN & Tunnel | LAN <> VDSL Bonding WAN | IPoE |  |  |  | [IxNetwork / Test Center] Tunnel: DS-Lite | [IxNetwork / Test Center] Tunnel: DS-Lite |  |  | 1. Enable DS-Lite and fill in its static IP. 2. Execute IxNetwork RFC 2544 to get wired throughput and latency. 3. Write down the test result and check if Bi-Direction Total, Bi-Direction Upstream and Bi-Direction Downstream Throughput and latency can pass PQA criterion. | x = Throughput If 90% < x < 100%, report L3 bug. If 70% < x < 90%, report L2 bug. If 0% < x < 70%, report L1 bug. y = Latency If 100% < y < 1000%, report L3 bug. If 1000% < x < 10000%, report L2 bug. If 10000% < x , report L1 bug. | [40 empty] | 1 |  | Test Link | 2018-10-01 11:05:20 |  |  | Y
UTP-4730 | 13.3.6.2.1 | L3 | Common | Performance | VPN & Tunnel | LAN <> VDSL Bonding WAN | PPPoE |  |  |  | [IxNetwork / Test Center] VPN: L2TP | [IxNetwork / Test Center] VPN: L2TP |  |  | 1. Set up Two DUT as ;PPPoE in WAN setting. 2. Modify both LAN IP of DUT ;to different IP domain. 3. Configure VPN tunnel and check VPN tunnel was up. 4. Each DUT connect to Ixia via ethernet cable. 5. Execute IxNetwork to get wired throughput and latency. 6. Write down the test result and check if Bi-Direction Total, Bi-Direction Upstream and Bi-Direction Downstream Throughput and latency can pass PQA criterion. | x = Throughput If 90% < x < 100%, report L3 bug. If 70% < x < 90%, report L2 bug. If 0% < x < 70%, report L1 bug. y = Latency If 100% < y < 1000%, report L3 bug. If 1000% < x < 10000%, report L2 bug. If 10000% < x , report L1 bug. | [40 empty] | 1 |  | Test Link | 2018-10-01 11:05:21 |  |  | Y
UTP-4731 | 13.3.6.2.2 | L3 | Common | Performance | VPN & Tunnel | LAN <> VDSL Bonding WAN | PPPoE |  |  |  | [IxNetwork / Test Center] VPN: IPSec | [IxNetwork / Test Center] VPN: IPSec |  |  | 1. Set up Two DUT as ;PPPoE in WAN setting. 2. Modify both LAN IP of DUT ;to different IP domain. 3. Configure VPN tunnel and check VPN tunnel was up. 4. Each DUT connect to Ixia via ethernet cable. 5. Execute IxNetwork to get wired throughput and latency. 6. Write down the test result and check if Bi-Direction Total, Bi-Direction Upstream and Bi-Direction Downstream Throughput and latency can pass PQA criterion. | x = Throughput If 90% < x < 100%, report L3 bug. If 70% < x < 90%, report L2 bug. If 0% < x < 70%, report L1 bug. y = Latency If 100% < y < 1000%, report L3 bug. If 1000% < x < 10000%, report L2 bug. If 10000% < x , report L1 bug. | [40 empty] | 1 |  | Test Link | 2018-10-01 11:05:21 |  |  | Y
UTP-4732 | 13.3.7.1.1 | L3 | Common | Performance | VPN & Tunnel | LAN <> ETH WAN | IPoE |  |  |  | [IxNetwork / Test Center] VPN: L2TP | [IxNetwork / Test Center] VPN: L2TP |  |  | 1. Set up Two DUT as ;IPoE in WAN setting. 2. Modify both LAN IP of DUT ;to different IP domain. 3. Configure VPN tunnel and check VPN tunnel was up. 4. Each DUT connect to Ixia via ethernet cable. 5. Execute IxNetwork to get wired throughput and latency. 6. Write down the test result and check if Bi-Direction Total, Bi-Direction Upstream and Bi-Direction Downstream Throughput and latency can pass PQA criterion. | x = Throughput If 90% < x < 100%, report L3 bug. If 70% < x < 90%, report L2 bug. If 0% < x < 70%, report L1 bug. y = Latency If 100% < y < 1000%, report L3 bug. If 1000% < x < 10000%, report L2 bug. If 10000% < x , report L1 bug. | [40 empty] | 1 |  | Test Link | 2018-10-01 11:05:21 |  |  | Y
UTP-4733 | 13.3.7.1.2 | L3 | Common | Performance | VPN & Tunnel | LAN <> ETH WAN | IPoE |  |  |  | [IxNetwork / Test Center] VPN: IPSec | [IxNetwork / Test Center] VPN: IPSec |  |  | 1. Set up Two DUT as ;IPoE in WAN setting. 2. Modify both LAN IP of DUT ;to different IP domain. 3. Configure VPN tunnel and check VPN tunnel was up. 4. Each DUT connect to Ixia via ethernet cable. 5. Execute IxNetwork to get wired throughput and latency. 6. Write down the test result and check if Bi-Direction Total, Bi-Direction Upstream and Bi-Direction Downstream Throughput and latency can pass PQA criterion. | x = Throughput If 90% < x < 100%, report L3 bug. If 70% < x < 90%, report L2 bug. If 0% < x < 70%, report L1 bug. y = Latency If 100% < y < 1000%, report L3 bug. If 1000% < x < 10000%, report L2 bug. If 10000% < x , report L1 bug. | [40 empty] | 1 |  | Test Link | 2018-10-01 11:05:22 |  |  | Y
UTP-4734 | 13.3.7.1.3 | L3 | Common | Performance | VPN & Tunnel | LAN <> ETH WAN | IPoE |  |  |  | [IxNetwork / Test Center] Tunnel: 6RD | [IxNetwork / Test Center] Tunnel: 6RD |  |  | 1. Enable 6RD and fill in its static IP. 2. Run IxNetwork to get 6RD performance. 3. After IxNetwork application is finished. ;write down the result of 6RD performance. On performance testing, if CPU loading exceed 80%, please notice R&amp;D by reporting a L3 or WS bug. 4. RFC2544 standard defind test duration should be at least ";60 seconds"; | x = Throughput If 90% < x < 100%, report L3 bug. If 70% < x < 90%, report L2 bug. If 0% < x < 70%, report L1 bug. y = Latency If 100% < y < 1000%, report L3 bug. If 1000% < x < 10000%, report L2 bug. If 10000% < x , report L1 bug. | [40 empty] | 2 |  | Evan Shen | 2020-02-07 11:16:45 |  |  | Y
UTP-4735 | 13.3.7.1.4 | L3 | Common | Performance | VPN & Tunnel | LAN <> ETH WAN | IPoE |  |  |  | [IxNetwork / Test Center] Tunnel: DS-Lite | [IxNetwork / Test Center] Tunnel: DS-Lite |  |  | 1. Enable DS-Lite and fill in its static IP. 2. Execute IxNetwork RFC 2544 to get wired throughput and latency. 3. Write down the test result and check if Bi-Direction Total, Bi-Direction Upstream and Bi-Direction Downstream Throughput and latency can pass PQA criterion. | x = Throughput If 90% < x < 100%, report L3 bug. If 70% < x < 90%, report L2 bug. If 0% < x < 70%, report L1 bug. y = Latency If 100% < y < 1000%, report L3 bug. If 1000% < x < 10000%, report L2 bug. If 10000% < x , report L1 bug. | [40 empty] | 1 |  | Test Link | 2018-10-01 11:05:22 |  |  | Y
UTP-4736 | 13.3.7.2.1 | L3 | Common | Performance | VPN & Tunnel | LAN <> ETH WAN | PPPoE |  |  |  | [IxNetwork / Test Center] VPN: L2TP | [IxNetwork / Test Center] VPN: L2TP |  |  | 1. Set up Two DUT as ;PPPoE in WAN setting. 2. Modify both LAN IP of DUT ;to different IP domain. 3. Configure VPN tunnel and check VPN tunnel was up. 4. Each DUT connect to Ixia via ethernet cable. 5. Execute IxNetwork to get wired throughput and latency. 6. Write down the test result and check if Bi-Direction Total, Bi-Direction Upstream and Bi-Direction Downstream Throughput and latency can pass PQA criterion. | x = Throughput If 90% < x < 100%, report L3 bug. If 70% < x < 90%, report L2 bug. If 0% < x < 70%, report L1 bug. y = Latency If 100% < y < 1000%, report L3 bug. If 1000% < x < 10000%, report L2 bug. If 10000% < x , report L1 bug. | [40 empty] | 1 |  | Test Link | 2018-10-01 11:05:23 |  |  | Y
UTP-4737 | 13.3.7.2.2 | L3 | Common | Performance | VPN & Tunnel | LAN <> ETH WAN | PPPoE |  |  |  | [IxNetwork / Test Center] VPN: IPSec | [IxNetwork / Test Center] VPN: IPSec |  |  | 1. Set up Two DUT as ;PPPoE in WAN setting. 2. Modify both LAN IP of DUT ;to different IP domain. 3. Configure VPN tunnel and check VPN tunnel was up. 4. Each DUT connect to Ixia via ethernet cable. 5. Execute IxNetwork to get wired throughput and latency. 6. Write down the test result and check if Bi-Direction Total, Bi-Direction Upstream and Bi-Direction Downstream Throughput and latency can pass PQA criterion. | x = Throughput If 90% < x < 100%, report L3 bug. If 70% < x < 90%, report L2 bug. If 0% < x < 70%, report L1 bug. y = Latency If 100% < y < 1000%, report L3 bug. If 1000% < x < 10000%, report L2 bug. If 10000% < x , report L1 bug. | [40 empty] | 1 |  | Test Link | 2018-10-01 11:05:23 |  |  | Y
UTP-4738 | 13.3.8.1.1 | L3 | Common | Performance | VPN & Tunnel | LAN <> Active WAN | IPoE |  |  |  | [IxNetwork / Test Center] VPN: L2TP | [IxNetwork / Test Center] VPN: L2TP |  |  | 1. Set up Two DUT as ;IPoE in WAN setting. 2. Modify both LAN IP of DUT ;to different IP domain. 3. Configure VPN tunnel and check VPN tunnel was up. 4. Each DUT connect to Ixia via ethernet cable. 5. Execute IxNetwork to get wired throughput and latency. 6. Write down the test result and check if Bi-Direction Total, Bi-Direction Upstream and Bi-Direction Downstream Throughput and latency can pass PQA criterion. | x = Throughput If 90% < x < 100%, report L3 bug. If 70% < x < 90%, report L2 bug. If 0% < x < 70%, report L1 bug. y = Latency If 100% < y < 1000%, report L3 bug. If 1000% < x < 10000%, report L2 bug. If 10000% < x , report L1 bug. | [40 empty] | 1 |  | Test Link | 2018-10-01 11:05:24 |  |  | Y
UTP-4739 | 13.3.8.1.2 | L3 | Common | Performance | VPN & Tunnel | LAN <> Active WAN | IPoE |  |  |  | [IxNetwork / Test Center] VPN: IPSec | [IxNetwork / Test Center] VPN: IPSec |  |  | 1. Set up Two DUT as ;IPoE in WAN setting. 2. Modify both LAN IP of DUT ;to different IP domain. 3. Configure VPN tunnel and check VPN tunnel was up. 4. Each DUT connect to Ixia via ethernet cable. 5. Execute IxNetwork to get wired throughput and latency. 6. Write down the test result and check if Bi-Direction Total, Bi-Direction Upstream and Bi-Direction Downstream Throughput and latency can pass PQA criterion. | x = Throughput If 90% < x < 100%, report L3 bug. If 70% < x < 90%, report L2 bug. If 0% < x < 70%, report L1 bug. y = Latency If 100% < y < 1000%, report L3 bug. If 1000% < x < 10000%, report L2 bug. If 10000% < x , report L1 bug. | [40 empty] | 1 |  | Test Link | 2018-10-01 11:05:24 |  |  | Y
UTP-4740 | 13.3.8.1.3 | L3 | Common | Performance | VPN & Tunnel | LAN <> Active WAN | IPoE |  |  |  | [IxNetwork / Test Center] Tunnel: 6RD | [IxNetwork / Test Center] Tunnel: 6RD |  |  | 1. Enable 6RD and fill in its static IP. 2. Run IxNetwork to get 6RD performance. 3. After IxNetwork application is finished. ;write down the result of 6RD performance. On performance testing, if CPU loading exceed 80%, please notice R&amp;D by reporting a L3 or WS bug. 4. RFC2544 standard defind test duration should be at least ";60 seconds"; | x = Throughput If 90% < x < 100%, report L3 bug. If 70% < x < 90%, report L2 bug. If 0% < x < 70%, report L1 bug. y = Latency If 100% < y < 1000%, report L3 bug. If 1000% < x < 10000%, report L2 bug. If 10000% < x , report L1 bug. | [40 empty] | 2 |  | Evan Shen | 2020-02-07 11:17:01 |  |  | Y
UTP-4741 | 13.3.8.1.4 | L3 | Common | Performance | VPN & Tunnel | LAN <> Active WAN | IPoE |  |  |  | [IxNetwork / Test Center] Tunnel: DS-Lite | [IxNetwork / Test Center] Tunnel: DS-Lite |  |  | 1. Enable DS-Lite and fill in its static IP. 2. Execute IxNetwork RFC 2544 to get wired throughput and latency. 3. Write down the test result and check if Bi-Direction Total, Bi-Direction Upstream and Bi-Direction Downstream Throughput and latency can pass PQA criterion. | x = Throughput If 90% < x < 100%, report L3 bug. If 70% < x < 90%, report L2 bug. If 0% < x < 70%, report L1 bug. y = Latency If 100% < y < 1000%, report L3 bug. If 1000% < x < 10000%, report L2 bug. If 10000% < x , report L1 bug. | [40 empty] | 1 |  | Test Link | 2018-10-01 11:05:25 |  |  | Y
UTP-4742 | 13.3.8.2.1 | L3 | Common | Performance | VPN & Tunnel | LAN <> Active WAN | PPPoE |  |  |  | [IxNetwork / Test Center] VPN: L2TP | [IxNetwork / Test Center] VPN: L2TP |  |  | 1. Set up Two DUT as ;PPPoE in WAN setting. 2. Modify both LAN IP of DUT ;to different IP domain. 3. Configure VPN tunnel and check VPN tunnel was up. 4. Each DUT connect to Ixia via ethernet cable. 5. Execute IxNetwork to get wired throughput and latency. 6. Write down the test result and check if Bi-Direction Total, Bi-Direction Upstream and Bi-Direction Downstream Throughput and latency can pass PQA criterion. | x = Throughput If 90% < x < 100%, report L3 bug. If 70% < x < 90%, report L2 bug. If 0% < x < 70%, report L1 bug. y = Latency If 100% < y < 1000%, report L3 bug. If 1000% < x < 10000%, report L2 bug. If 10000% < x , report L1 bug. | [40 empty] | 1 |  | Test Link | 2018-10-01 11:05:25 |  |  | Y
UTP-4743 | 13.3.8.2.2 | L3 | Common | Performance | VPN & Tunnel | LAN <> Active WAN | PPPoE |  |  |  | [IxNetwork / Test Center] VPN: IPSec | [IxNetwork / Test Center] VPN: IPSec |  |  | 1. Set up Two DUT as ;PPPoE in WAN setting. 2. Modify both LAN IP of DUT ;to different IP domain. 3. Configure VPN tunnel and check VPN tunnel was up. 4. Each DUT connect to Ixia via ethernet cable. 5. Execute IxNetwork to get wired throughput and latency. 6. Write down the test result and check if Bi-Direction Total, Bi-Direction Upstream and Bi-Direction Downstream Throughput and latency can pass PQA criterion. | x = Throughput If 90% < x < 100%, report L3 bug. If 70% < x < 90%, report L2 bug. If 0% < x < 70%, report L1 bug. y = Latency If 100% < y < 1000%, report L3 bug. If 1000% < x < 10000%, report L2 bug. If 10000% < x , report L1 bug. | [40 empty] | 1 |  | Test Link | 2018-10-01 11:05:26 |  |  | Y
UTP-4744 | 13.3.9.1.1 | L3 | Common | Performance | VPN & Tunnel | LAN <> PON WAN | IPoE |  |  |  | [IxNetwork / Test Center] VPN: L2TP | [IxNetwork / Test Center] VPN: L2TP |  |  | 1. Set up Two DUT as ;IPoE in WAN setting. 2. Modify both LAN IP of DUT ;to different IP domain. 3. Configure VPN tunnel and check VPN tunnel was up. 4. Each DUT connect to Ixia via ethernet cable. 5. Execute IxNetwork to get wired throughput and latency. 6. Write down the test result and check if Bi-Direction Total, Bi-Direction Upstream and Bi-Direction Downstream Throughput and latency can pass PQA criterion. | x = Throughput If 90% < x < 100%, report L3 bug. If 70% < x < 90%, report L2 bug. If 0% < x < 70%, report L1 bug. y = Latency If 100% < y < 1000%, report L3 bug. If 1000% < x < 10000%, report L2 bug. If 10000% < x , report L1 bug. | [40 empty] | 1 |  | Test Link | 2018-10-01 11:05:26 |  |  | Y
UTP-4745 | 13.3.9.1.2 | L3 | Common | Performance | VPN & Tunnel | LAN <> PON WAN | IPoE |  |  |  | [IxNetwork / Test Center] VPN: IPSec | [IxNetwork / Test Center] VPN: IPSec |  |  | 1. Set up Two DUT as ;IPoE in WAN setting. 2. Modify both LAN IP of DUT ;to different IP domain. 3. Configure VPN tunnel and check VPN tunnel was up. 4. Each DUT connect to Ixia via ethernet cable. 5. Execute IxNetwork to get wired throughput and latency. 6. Write down the test result and check if Bi-Direction Total, Bi-Direction Upstream and Bi-Direction Downstream Throughput and latency can pass PQA criterion. | x = Throughput If 90% < x < 100%, report L3 bug. If 70% < x < 90%, report L2 bug. If 0% < x < 70%, report L1 bug. y = Latency If 100% < y < 1000%, report L3 bug. If 1000% < x < 10000%, report L2 bug. If 10000% < x , report L1 bug. | [40 empty] | 1 |  | Test Link | 2018-10-01 11:05:27 |  |  | Y
UTP-4746 | 13.3.9.1.3 | L3 | Common | Performance | VPN & Tunnel | LAN <> PON WAN | IPoE |  |  |  | [IxNetwork / Test Center] Tunnel: 6RD | [IxNetwork / Test Center] Tunnel: 6RD |  |  | 1. Enable 6RD and fill in its static IP. 2. Run IxNetwork to get 6RD performance. 3. After IxNetwork application is finished. ;write down the result of 6RD performance. On performance testing, if CPU loading exceed 80%, please notice R&amp;D by reporting a L3 or WS bug. 4. RFC2544 standard defind test duration should be at least ";60 seconds"; | x = Throughput If 90% < x < 100%, report L3 bug. If 70% < x < 90%, report L2 bug. If 0% < x < 70%, report L1 bug. y = Latency If 100% < y < 1000%, report L3 bug. If 1000% < x < 10000%, report L2 bug. If 10000% < x , report L1 bug. | [40 empty] | 2 |  | Evan Shen | 2020-02-07 11:17:14 |  |  | Y
UTP-4747 | 13.3.9.1.4 | L3 | Common | Performance | VPN & Tunnel | LAN <> PON WAN | IPoE |  |  |  | [IxNetwork / Test Center] Tunnel: DS-Lite | [IxNetwork / Test Center] Tunnel: DS-Lite |  |  | 1. Enable DS-Lite and fill in its static IP. 2. Execute IxNetwork RFC 2544 to get wired throughput and latency. 3. Write down the test result and check if Bi-Direction Total, Bi-Direction Upstream and Bi-Direction Downstream Throughput and latency can pass PQA criterion. | x = Throughput If 90% < x < 100%, report L3 bug. If 70% < x < 90%, report L2 bug. If 0% < x < 70%, report L1 bug. y = Latency If 100% < y < 1000%, report L3 bug. If 1000% < x < 10000%, report L2 bug. If 10000% < x , report L1 bug. | [40 empty] | 1 |  | Test Link | 2018-10-01 11:05:27 |  |  | Y
UTP-4748 | 13.3.9.2.1 | L3 | Common | Performance | VPN & Tunnel | LAN <> PON WAN | PPPoE |  |  |  | [IxNetwork / Test Center] VPN: L2TP | [IxNetwork / Test Center] VPN: L2TP |  |  | 1. Set up Two DUT as ;PPPoE in WAN setting. 2. Modify both LAN IP of DUT ;to different IP domain. 3. Configure VPN tunnel and check VPN tunnel was up. 4. Each DUT connect to Ixia via ethernet cable. 5. Execute IxNetwork to get wired throughput and latency. 6. Write down the test result and check if Bi-Direction Total, Bi-Direction Upstream and Bi-Direction Downstream Throughput and latency can pass PQA criterion. | x = Throughput If 90% < x < 100%, report L3 bug. If 70% < x < 90%, report L2 bug. If 0% < x < 70%, report L1 bug. y = Latency If 100% < y < 1000%, report L3 bug. If 1000% < x < 10000%, report L2 bug. If 10000% < x , report L1 bug. | [40 empty] | 1 |  | Test Link | 2018-10-01 11:05:28 |  |  | Y
UTP-4749 | 13.3.9.2.2 | L3 | Common | Performance | VPN & Tunnel | LAN <> PON WAN | PPPoE |  |  |  | [IxNetwork / Test Center] VPN: IPSec | [IxNetwork / Test Center] VPN: IPSec |  |  | 1. Set up Two DUT as ;PPPoE in WAN setting. 2. Modify both LAN IP of DUT ;to different IP domain. 3. Configure VPN tunnel and check VPN tunnel was up. 4. Each DUT connect to Ixia via ethernet cable. 5. Execute IxNetwork to get wired throughput and latency. 6. Write down the test result and check if Bi-Direction Total, Bi-Direction Upstream and Bi-Direction Downstream Throughput and latency can pass PQA criterion. | x = Throughput If 90% < x < 100%, report L3 bug. If 70% < x < 90%, report L2 bug. If 0% < x < 70%, report L1 bug. y = Latency If 100% < y < 1000%, report L3 bug. If 1000% < x < 10000%, report L2 bug. If 10000% < x , report L1 bug. | [40 empty] | 1 |  | Test Link | 2018-10-01 11:05:28 |  |  | Y
UTP-4750 | 13.4.1.1.1 | L2 | Common | Performance | Voice Quality | ADSL WAN | With Data traffic |  |  |  | [Abacus] G.711a | [Abacus] G.711a |  |  | 1. According to the phone type supported by DUT to verify voice quality on a ~ c. <ul> <li>a. Phone1 &amp; Phone2</li> <li>b. ISDN (RJ45)</li> <li>c. ISDN (4 wire clip contacts)</li> </ul> 2. DUT1 and DUT2 register to SIP server. 3. G.711a is selected as primary compression type on DUT1 and DUT2. 4. Abacus 5000 connect to DUT1&#39;s and DUT2&#39;s FXS port. 5. In Abacus program, go to Partition > PathConf > PESQ 6. Parameters type is set to simplex in PESQ setting. 7. LAN client connect to DUT and download / upload file from FTP server. 8. Execute Abacus program and it will simulate a VoIP calling between DUT1 and DUT2. 9. Check if MOS and End to End Delay can pass PQA criterion. 10. If DUT support 2 FXS port, Abacus 5000 must connect to DUT&#39;s FXS1 and FXS2. Set Abacus to simulate 2 VoIP callings from FXS1 and FXS2 at the same time and chekc their MOS and End to End Delay. | x = MOS If 90% < x < 100%, report L3 bug. If 70% < x < 90%, report L2 bug. If 0% < x < 70%, report L1 bug. Y = End to End Delay If 101 < y < 149, report L3 bug. If 150 < y < 199, report L2 bug. If 200 < y , report L1 bug. | [40 empty] | 1 | 23.5 | Test Link | 2018-10-01 11:05:29 |  |  | Y
UTP-4751 | 13.4.1.1.2 | L2 | Common | Performance | Voice Quality | ADSL WAN | With Data traffic |  |  |  | [Abacus] G.711u | [Abacus] G.711u |  |  | 1. According to the phone type supported by DUT to verify voice quality on a ~ c. <ul> <li>a. Phone1 &amp; Phone2</li> <li>b. ISDN (RJ45)</li> <li>c. ISDN (4 wire clip contacts)</li> </ul> 2. DUT1 and DUT2 register to SIP server. 3. G.711u is selected as primary compression type on DUT1 and DUT2. 4. Abacus 5000 connect to DUT1&#39;s and DUT2&#39;s FXS port. 5. In Abacus program, go to Partition > PathConf > PESQ 6. Parameters type is set to simplex in PESQ setting. 7. LAN client connect to DUT and download / upload file from FTP server. 8. Execute Abacus program and it will simulate a VoIP calling between DUT1 and DUT2. 9. Check if MOS and End to End Delay can pass PQA criterion. 10. If DUT support 2 FXS port, Abacus 5000 must connect to DUT&#39;s FXS1 and FXS2. Set Abacus to simulate 2 VoIP callings from FXS1 and FXS2 at the same time and chekc their MOS and End to End Delay. | x = MOS If 90% < x < 100%, report L3 bug. If 70% < x < 90%, report L2 bug. If 0% < x < 70%, report L1 bug. Y = End to End Delay If 101 < y < 149, report L3 bug. If 150 < y < 199, report L2 bug. If 200 < y , report L1 bug. | [40 empty] | 1 | 25 | Test Link | 2018-10-01 11:05:29 |  |  | Y
UTP-4752 | 13.4.1.1.3 | L2 | Common | Performance | Voice Quality | ADSL WAN | With Data traffic |  |  |  | [Abacus] G.729 | [Abacus] G.729 |  |  | 1. According to the phone type supported by DUT to verify voice quality on a ~ c. <ul> <li>a. Phone1 &amp; Phone2</li> <li>b. ISDN (RJ45)</li> <li>c. ISDN (4 wire clip contacts)</li> </ul> 2. DUT1 and DUT2 register to SIP server. 3. G.729 is selected as primary compression type on DUT1 and DUT2. 4. Abacus 5000 connect to DUT1&#39;s and DUT2&#39;s FXS port. 5. In Abacus program, go to Partition > PathConf > PESQ 6. Parameters type is set to simplex in PESQ setting. 7. LAN client connect to DUT and download / upload file from FTP server. 8. Execute Abacus program and it will simulate a VoIP calling between DUT1 and DUT2. 9. Check if MOS and End to End Delay can pass PQA criterion. 10. If DUT support 2 FXS port, Abacus 5000 must connect to DUT&#39;s FXS1 and FXS2. Set Abacus to simulate 2 VoIP callings from FXS1 and FXS2 at the same time and chekc their MOS and End to End Delay. | x = MOS If 90% < x < 100%, report L3 bug. If 70% < x < 90%, report L2 bug. If 0% < x < 70%, report L1 bug. Y = End to End Delay If 101 < y < 149, report L3 bug. If 150 < y < 199, report L2 bug. If 200 < y , report L1 bug. | [40 empty] | 1 | 25 | Test Link | 2018-10-01 11:05:29 |  |  | Y
UTP-4753 | 13.4.1.1.4 | L3 | Common | Performance | Voice Quality | ADSL WAN | With Data traffic |  |  |  | [Abacus] G.723 | [Abacus] G.723 |  |  | 1. According to the phone type supported by DUT to verify voice quality on a ~ c. <ul> <li>a. Phone1 &amp; Phone2</li> <li>b. ISDN (RJ45)</li> <li>c. ISDN (4 wire clip contacts)</li> </ul> 2. DUT1 and DUT2 register to SIP server. 3. G.723 is selected as primary compression type on DUT1 and DUT2. 4. Abacus 5000 connect to DUT1&#39;s and DUT2&#39;s FXS port. 5. In Abacus program, go to Partition > PathConf > PESQ 6. Parameters type is set to simplex in PESQ setting. 7. LAN client connect to DUT and download / upload file from FTP server. 8. Execute Abacus program and it will simulate a VoIP calling between DUT1 and DUT2. 9. Check if MOS and End to End Delay can pass PQA criterion. 10. If DUT support 2 FXS port, Abacus 5000 must connect to DUT&#39;s FXS1 and FXS2. Set Abacus to simulate 2 VoIP callings from FXS1 and FXS2 at the same time and chekc their MOS and End to End Delay. | x = MOS If 90% < x < 100%, report L3 bug. If 70% < x < 90%, report L2 bug. If 0% < x < 70%, report L1 bug. Y = End to End Delay If 101 < y < 149, report L3 bug. If 150 < y < 199, report L2 bug. If 200 < y , report L1 bug. | [40 empty] | 1 |  | Test Link | 2018-10-01 11:05:30 |  |  | Y
UTP-4754 | 13.4.1.1.5 | L3 | Common | Performance | Voice Quality | ADSL WAN | With Data traffic |  |  |  | [Abacus] G.726 | [Abacus] G.726 |  |  | 1. According to the phone type supported by DUT to verify voice quality on a ~ c. <ul> <li>a. Phone1 &amp; Phone2</li> <li>b. ISDN (RJ45)</li> <li>c. ISDN (4 wire clip contacts)</li> </ul> 2. DUT1 and DUT2 register to SIP server. 3. G.726 is selected as primary compression type on DUT1 and DUT2. 4. Abacus 5000 connect to DUT1&#39;s and DUT2&#39;s FXS port. 5. In Abacus program, go to Partition > PathConf > PESQ 6. Parameters type is set to simplex in PESQ setting. 7. LAN client connect to DUT and download / upload file from FTP server. 8. Execute Abacus program and it will simulate a VoIP calling between DUT1 and DUT2. 9. Check if MOS and End to End Delay can pass PQA criterion. 10. If DUT support 2 FXS port, Abacus 5000 must connect to DUT&#39;s FXS1 and FXS2. Set Abacus to simulate 2 VoIP callings from FXS1 and FXS2 at the same time and chekc their MOS and End to End Delay. | x = MOS If 90% < x < 100%, report L3 bug. If 70% < x < 90%, report L2 bug. If 0% < x < 70%, report L1 bug. Y = End to End Delay If 101 < y < 149, report L3 bug. If 150 < y < 199, report L2 bug. If 200 < y , report L1 bug. | [40 empty] | 1 | 32.5 | Test Link | 2018-10-01 11:05:30 |  |  | Y
UTP-4755 | 13.4.1.1.6 | L3 | Common | Performance | Voice Quality | ADSL WAN | With Data traffic |  |  |  | [Abacus] G.722 | [Abacus] G.722 |  |  | 1. According to the phone type supported by DUT to verify voice quality on a ~ c. <ul> <li>a. Phone1 &amp; Phone2</li> <li>b. ISDN (RJ45)</li> <li>c. ISDN (4 wire clip contacts)</li> </ul> 2. DUT1 and DUT2 register to SIP server. 3. G.722 is selected as primary compression type on DUT1 and DUT2. 4. Abacus 5000 connect to DUT1&#39;s and DUT2&#39;s FXS port. 5. In Abacus program, go to Partition > PathConf > PESQ 6. Parameters type is set to simplex in PESQ setting. 7. LAN client connect to DUT and download / upload file from FTP server. 8. Execute Abacus program and it will simulate a VoIP calling between DUT1 and DUT2. 9. Check if MOS and End to End Delay can pass PQA criterion. 10. If DUT support 2 FXS port, Abacus 5000 must connect to DUT&#39;s FXS1 and FXS2. Set Abacus to simulate 2 VoIP callings from FXS1 and FXS2 at the same time and chekc their MOS and End to End Delay. | x = MOS If 90% < x < 100%, report L3 bug. If 70% < x < 90%, report L2 bug. If 0% < x < 70%, report L1 bug. Y = End to End Delay If 101 < y < 149, report L3 bug. If 150 < y < 199, report L2 bug. If 200 < y , report L1 bug. | [40 empty] | 1 |  | Test Link | 2018-10-01 11:05:30 |  |  | Y
UTP-4756 | 13.4.1.2.1 | L1 | Common | Performance | Voice Quality | ADSL WAN | Without Data traffic |  |  |  | [Abacus] G.711a | [Abacus] G.711a |  |  | 1. According to the phone type supported by DUT to verify voice quality on a ~ c. <ul> <li>a. Phone1 &amp; Phone2</li> <li>b. ISDN (RJ45)</li> <li>c. ISDN (4 wire clip contacts)</li> </ul> 2. DUT1 and DUT2 register to SIP server. 3. G.711a is selected as primary compression type on DUT1 and DUT2. 4. Abacus 5000 connect to DUT1&#39;s and DUT2&#39;s FXS port. 5. In Abacus program, go to Partition > PathConf > PESQ 6. Parameters type is set to simplex in PESQ setting. 7. Execute Abacus program and it will simulate a VoIP calling between DUT1 and DUT2. 8. Check if MOS and End to End Delay can pass PQA criterion. 9. If DUT support 2 FXS port, Abacus 5000 must connect to DUT&#39;s FXS1 and FXS2. ; Set Abacus to simulate 2 VoIP callings from FXS1 and FXS2 at the same time and chekc their MOS and End to End Delay. | <strong>x = MOS</strong> If 90% < x < 100%, report L3 bug. If 70% < x < 90%, report L2 bug. If 0% < x < 70%, report L1 bug. <strong>Y = End to End Delay</strong> If 101 < y < 149, report L3 bug. If 150 < y < 199, report L2 bug. If 200 < y , report L1 bug. | [40 empty] | 1 | 22 | Test Link | 2018-10-01 11:05:31 |  |  | Y
UTP-4757 | 13.4.1.2.2 | L1 | Common | Performance | Voice Quality | ADSL WAN | Without Data traffic |  |  |  | [Abacus] G.711u | [Abacus] G.711u |  |  | 1. According to the phone type supported by DUT to verify voice quality on a ~ c. <ul> <li>a. Phone1 &amp; Phone2</li> <li>b. ISDN (RJ45)</li> <li>c. ISDN (4 wire clip contacts)</li> </ul> 2. DUT1 and DUT2 register to SIP server. 3. G.711u is selected as primary compression type on DUT1 and DUT2. 4. Abacus 5000 connect to DUT1&#39;s and DUT2&#39;s FXS port. 5. In Abacus program, go to Partition > PathConf > PESQ 6. Parameters type is set to simplex in PESQ setting. 7. Execute Abacus program and it will simulate a VoIP calling between DUT1 and DUT2. 8. Check if MOS and End to End Delay can pass PQA criterion. 9. If DUT support 2 FXS port, Abacus 5000 must connect to DUT&#39;s FXS1 and FXS2. Set Abacus to simulate 2 VoIP callings from FXS1 and FXS2 at the same time and chekc their MOS and End to End Delay. | <strong>x = MOS</strong> If 90% < x < 100%, report L3 bug. If 70% < x < 90%, report L2 bug. If 0% < x < 70%, report L1 bug. <strong>Y = End to End Delay</strong> If 101 < y < 149, report L3 bug. If 150 < y < 199, report L2 bug. If 200 < y , report L1 bug. | [40 empty] | 1 | 21 | Test Link | 2018-10-01 11:05:31 |  |  | Y
UTP-4758 | 13.4.1.2.3 | L1 | Common | Performance | Voice Quality | ADSL WAN | Without Data traffic |  |  |  | [Abacus] G.729 | [Abacus] G.729 |  |  | 1. According to the phone type supported by DUT to verify voice quality on a ~ c. <ul> <li>a. Phone1 &amp; Phone2</li> <li>b. ISDN (RJ45)</li> <li>c. ISDN (4 wire clip contacts)</li> </ul> 2. DUT1 and DUT2 register to SIP server. 3. G.729 is selected as primary compression type on DUT1 and DUT2. 4. Abacus 5000 connect to DUT1&#39;s and DUT2&#39;s FXS port. 5. In Abacus program, go to Partition > PathConf > PESQ 6. Parameters type is set to simplex in PESQ setting. 7. Execute Abacus program and it will simulate a VoIP calling between DUT1 and DUT2. 8. Check if MOS and End to End Delay can pass PQA criterion. 9. If DUT support 2 FXS port, Abacus 5000 must connect to DUT&#39;s FXS1 and FXS2. ; Set Abacus to simulate 2 VoIP callings from FXS1 and FXS2 at the same time and chekc their MOS and End to End Delay. | <strong>x = MOS</strong> If 90% < x < 100%, report L3 bug. If 70% < x < 90%, report L2 bug. If 0% < x < 70%, report L1 bug. <strong>Y = End to End Delay</strong> If 101 < y < 149, report L3 bug. If 150 < y < 199, report L2 bug. If 200 < y , report L1 bug. | [40 empty] | 1 | 21.5 | Test Link | 2018-10-01 11:05:32 |  |  | Y
UTP-4759 | 13.4.1.2.4 | L3 | Common | Performance | Voice Quality | ADSL WAN | Without Data traffic |  |  |  | [Abacus] G.723 | [Abacus] G.723 |  |  | 1. According to the phone type supported by DUT to verify voice quality on a ~ c. <ul> <li>a. Phone1 &amp; Phone2</li> <li>b. ISDN (RJ45)</li> <li>c. ISDN (4 wire clip contacts)</li> </ul> 2. DUT1 and DUT2 register to SIP server. 3. G.723 is selected as primary compression type on DUT1 and DUT2. 4. Abacus 5000 connect to DUT1&#39;s and DUT2&#39;s FXS port. 5. In Abacus program, go to Partition > PathConf > PESQ 6. Parameters type is set to simplex in PESQ setting. 7. Execute Abacus program and it will simulate a VoIP calling between DUT1 and DUT2. 8. Check if MOS and End to End Delay can pass PQA criterion. 9. If DUT support 2 FXS port, Abacus 5000 must connect to DUT&#39;s FXS1 and FXS2. Set Abacus to simulate 2 VoIP callings from FXS1 and FXS2 at the same time and chekc their MOS and End to End Delay. | x = MOS If 90% < x < 100%, report L3 bug. If 70% < x < 90%, report L2 bug. If 0% < x < 70%, report L1 bug. Y = End to End Delay If 101 < y < 149, report L3 bug. If 150 < y < 199, report L2 bug. If 200 < y , report L1 bug. | [40 empty] | 1 |  | Test Link | 2018-10-01 11:05:32 |  |  | Y
UTP-4760 | 13.4.1.2.5 | L3 | Common | Performance | Voice Quality | ADSL WAN | Without Data traffic |  |  |  | [Abacus] G.726 | [Abacus] G.726 |  |  | 1. According to the phone type supported by DUT to verify voice quality on a ~ c. <ul> <li>a. Phone1 &amp; Phone2</li> <li>b. ISDN (RJ45)</li> <li>c. ISDN (4 wire clip contacts)</li> </ul> 2. DUT1 and DUT2 register to SIP server. 3. G.726 is selected as primary compression type on DUT1 and DUT2. 4. Abacus 5000 connect to DUT1&#39;s and DUT2&#39;s FXS port. 5. In Abacus program, go to Partition > PathConf > PESQ 6. Parameters type is set to simplex in PESQ setting. 7. Execute Abacus program and it will simulate a VoIP calling between DUT1 and DUT2. 8. Check if MOS and End to End Delay can pass PQA criterion. 9. If DUT support 2 FXS port, Abacus 5000 must connect to DUT&#39;s FXS1 and FXS2. Set Abacus to simulate 2 VoIP callings from FXS1 and FXS2 at the same time and chekc their MOS and End to End Delay. | x = MOS If 90% < x < 100%, report L3 bug. If 70% < x < 90%, report L2 bug. If 0% < x < 70%, report L1 bug. Y = End to End Delay If 101 < y < 149, report L3 bug. If 150 < y < 199, report L2 bug. If 200 < y , report L1 bug. | [40 empty] | 1 | 30 | Test Link | 2018-10-01 11:05:32 |  |  | Y
UTP-4761 | 13.4.1.2.6 | L3 | Common | Performance | Voice Quality | ADSL WAN | Without Data traffic |  |  |  | [Abacus] G.722 | [Abacus] G.722 |  |  | 1. According to the phone type supported by DUT to verify voice quality on a ~ c. <ul> <li>a. Phone1 &amp; Phone2</li> <li>b. ISDN (RJ45)</li> <li>c. ISDN (4 wire clip contacts)</li> </ul> 2. DUT1 and DUT2 register to SIP server. 3. G.722 is selected as primary compression type on DUT1 and DUT2. 4. Abacus 5000 connect to DUT1&#39;s and DUT2&#39;s FXS port. 5. In Abacus program, go to Partition > PathConf > PESQ 6. Parameters type is set to simplex in PESQ setting. 7. Execute Abacus program and it will simulate a VoIP calling between DUT1 and DUT2. 8. Check if MOS and End to End Delay can pass PQA criterion. 9. If DUT support 2 FXS port, Abacus 5000 must connect to DUT&#39;s FXS1 and FXS2. Set Abacus to simulate 2 VoIP callings from FXS1 and FXS2 at the same time and chekc their MOS and End to End Delay. | x = MOS If 90% < x < 100%, report L3 bug. If 70% < x < 90%, report L2 bug. If 0% < x < 70%, report L1 bug. Y = End to End Delay If 101 < y < 149, report L3 bug. If 150 < y < 199, report L2 bug. If 200 < y , report L1 bug. | [40 empty] | 1 |  | Test Link | 2018-10-01 11:05:33 |  |  | Y
UTP-4762 | 13.4.2.1.1 | L2 | Common | Performance | Voice Quality | VDSL WAN | With Data traffic |  |  |  | [Abacus] G.711a | [Abacus] G.711a |  |  | 1. According to the phone type supported by DUT to verify voice quality on a ~ c. <ul> <li>a. Phone1 &amp; Phone2</li> <li>b. ISDN (RJ45)</li> <li>c. ISDN (4 wire clip contacts)</li> </ul> 2. DUT1 and DUT2 register to SIP server. 3. G.711a is selected as primary compression type on DUT1 and DUT2. 4. Abacus 5000 connect to DUT1&#39;s and DUT2&#39;s FXS port. 5. In Abacus program, go to Partition > PathConf > PESQ 6. Parameters type is set to simplex in PESQ setting. 7. LAN client connect to DUT and download / upload file from FTP server. 8. Execute Abacus program and it will simulate a VoIP calling between DUT1 and DUT2. 9. Check if MOS and End to End Delay can pass PQA criterion. 10. If DUT support 2 FXS port, Abacus 5000 must connect to DUT&#39;s FXS1 and FXS2. Set Abacus to simulate 2 VoIP callings from FXS1 and FXS2 at the same time and chekc their MOS and End to End Delay. | x = MOS If 90% < x < 100%, report L3 bug. If 70% < x < 90%, report L2 bug. If 0% < x < 70%, report L1 bug. Y = End to End Delay If 101 < y < 149, report L3 bug. If 150 < y < 199, report L2 bug. If 200 < y , report L1 bug. | [40 empty] | 1 | 25 | Test Link | 2018-10-01 11:05:33 |  |  | Y
UTP-4763 | 13.4.2.1.2 | L2 | Common | Performance | Voice Quality | VDSL WAN | With Data traffic |  |  |  | [Abacus] G.711u | [Abacus] G.711u |  |  | 1. According to the phone type supported by DUT to verify voice quality on a ~ c. <ul> <li>a. Phone1 &amp; Phone2</li> <li>b. ISDN (RJ45)</li> <li>c. ISDN (4 wire clip contacts)</li> </ul> 2. DUT1 and DUT2 register to SIP server. 3. G.711u is selected as primary compression type on DUT1 and DUT2. 4. Abacus 5000 connect to DUT1&#39;s and DUT2&#39;s FXS port. 5. In Abacus program, go to Partition > PathConf > PESQ 6. Parameters type is set to simplex in PESQ setting. 7. LAN client connect to DUT and download / upload file from FTP server. 8. Execute Abacus program and it will simulate a VoIP calling between DUT1 and DUT2. 9. Check if MOS and End to End Delay can pass PQA criterion. 10. If DUT support 2 FXS port, Abacus 5000 must connect to DUT&#39;s FXS1 and FXS2. Set Abacus to simulate 2 VoIP callings from FXS1 and FXS2 at the same time and chekc their MOS and End to End Delay. | x = MOS If 90% < x < 100%, report L3 bug. If 70% < x < 90%, report L2 bug. If 0% < x < 70%, report L1 bug. Y = End to End Delay If 101 < y < 149, report L3 bug. If 150 < y < 199, report L2 bug. If 200 < y , report L1 bug. | [40 empty] | 1 | 25 | Test Link | 2018-10-01 11:05:34 |  |  | Y
UTP-4764 | 13.4.2.1.3 | L2 | Common | Performance | Voice Quality | VDSL WAN | With Data traffic |  |  |  | [Abacus] G.729 | [Abacus] G.729 |  |  | 1. According to the phone type supported by DUT to verify voice quality on a ~ c. <ul> <li>a. Phone1 &amp; Phone2</li> <li>b. ISDN (RJ45)</li> <li>c. ISDN (4 wire clip contacts)</li> </ul> 2. DUT1 and DUT2 register to SIP server. 3. G.729 is selected as primary compression type on DUT1 and DUT2. 4. Abacus 5000 connect to DUT1&#39;s and DUT2&#39;s FXS port. 5. In Abacus program, go to Partition > PathConf > PESQ 6. Parameters type is set to simplex in PESQ setting. 7. LAN client connect to DUT and download / upload file from FTP server. 8. Execute Abacus program and it will simulate a VoIP calling between DUT1 and DUT2. 9. Check if MOS and End to End Delay can pass PQA criterion. 10. If DUT support 2 FXS port, Abacus 5000 must connect to DUT&#39;s FXS1 and FXS2. Set Abacus to simulate 2 VoIP callings from FXS1 and FXS2 at the same time and chekc their MOS and End to End Delay. | x = MOS If 90% < x < 100%, report L3 bug. If 70% < x < 90%, report L2 bug. If 0% < x < 70%, report L1 bug. Y = End to End Delay If 101 < y < 149, report L3 bug. If 150 < y < 199, report L2 bug. If 200 < y , report L1 bug. | [40 empty] | 1 | 25 | Test Link | 2018-10-01 11:05:34 |  |  | Y
UTP-4765 | 13.4.2.1.4 | L3 | Common | Performance | Voice Quality | VDSL WAN | With Data traffic |  |  |  | [Abacus] G.723 | [Abacus] G.723 |  |  | 1. According to the phone type supported by DUT to verify voice quality on a ~ c. <ul> <li>a. Phone1 &amp; Phone2</li> <li>b. ISDN (RJ45)</li> <li>c. ISDN (4 wire clip contacts)</li> </ul> 2. DUT1 and DUT2 register to SIP server. 3. G.723 is selected as primary compression type on DUT1 and DUT2. 4. Abacus 5000 connect to DUT1&#39;s and DUT2&#39;s FXS port. 5. In Abacus program, go to Partition > PathConf > PESQ 6. Parameters type is set to simplex in PESQ setting. 7. LAN client connect to DUT and download / upload file from FTP server. 8. Execute Abacus program and it will simulate a VoIP calling between DUT1 and DUT2. 9. Check if MOS and End to End Delay can pass PQA criterion. 10. If DUT support 2 FXS port, Abacus 5000 must connect to DUT&#39;s FXS1 and FXS2. Set Abacus to simulate 2 VoIP callings from FXS1 and FXS2 at the same time and chekc their MOS and End to End Delay. | x = MOS If 90% < x < 100%, report L3 bug. If 70% < x < 90%, report L2 bug. If 0% < x < 70%, report L1 bug. Y = End to End Delay If 101 < y < 149, report L3 bug. If 150 < y < 199, report L2 bug. If 200 < y , report L1 bug. | [40 empty] | 1 |  | Test Link | 2018-10-01 11:05:34 |  |  | Y
UTP-4766 | 13.4.2.1.5 | L3 | Common | Performance | Voice Quality | VDSL WAN | With Data traffic |  |  |  | [Abacus] G.726 | [Abacus] G.726 |  |  | 1. According to the phone type supported by DUT to verify voice quality on a ~ c. <ul> <li>a. Phone1 &amp; Phone2</li> <li>b. ISDN (RJ45)</li> <li>c. ISDN (4 wire clip contacts)</li> </ul> 2. DUT1 and DUT2 register to SIP server. 3. G.726 is selected as primary compression type on DUT1 and DUT2. 4. Abacus 5000 connect to DUT1&#39;s and DUT2&#39;s FXS port. 5. In Abacus program, go to Partition > PathConf > PESQ 6. Parameters type is set to simplex in PESQ setting. 7. LAN client connect to DUT and download / upload file from FTP server. 8. Execute Abacus program and it will simulate a VoIP calling between DUT1 and DUT2. 9. Check if MOS and End to End Delay can pass PQA criterion. 10. If DUT support 2 FXS port, Abacus 5000 must connect to DUT&#39;s FXS1 and FXS2. Set Abacus to simulate 2 VoIP callings from FXS1 and FXS2 at the same time and chekc their MOS and End to End Delay. | x = MOS If 90% < x < 100%, report L3 bug. If 70% < x < 90%, report L2 bug. If 0% < x < 70%, report L1 bug. Y = End to End Delay If 101 < y < 149, report L3 bug. If 150 < y < 199, report L2 bug. If 200 < y , report L1 bug. | [40 empty] | 1 | 25 | Test Link | 2018-10-01 11:05:35 |  |  | Y
UTP-4767 | 13.4.2.1.6 | L3 | Common | Performance | Voice Quality | VDSL WAN | With Data traffic |  |  |  | [Abacus] G.722 | [Abacus] G.722 |  |  | 1. According to the phone type supported by DUT to verify voice quality on a ~ c. <ul> <li>a. Phone1 &amp; Phone2</li> <li>b. ISDN (RJ45)</li> <li>c. ISDN (4 wire clip contacts)</li> </ul> 2. DUT1 and DUT2 register to SIP server. 3. G.722 is selected as primary compression type on DUT1 and DUT2. 4. Abacus 5000 connect to DUT1&#39;s and DUT2&#39;s FXS port. 5. In Abacus program, go to Partition > PathConf > PESQ 6. Parameters type is set to simplex in PESQ setting. 7. LAN client connect to DUT and download / upload file from FTP server. 8. Execute Abacus program and it will simulate a VoIP calling between DUT1 and DUT2. 9. Check if MOS and End to End Delay can pass PQA criterion. 10. If DUT support 2 FXS port, Abacus 5000 must connect to DUT&#39;s FXS1 and FXS2. Set Abacus to simulate 2 VoIP callings from FXS1 and FXS2 at the same time and chekc their MOS and End to End Delay. | x = MOS If 90% < x < 100%, report L3 bug. If 70% < x < 90%, report L2 bug. If 0% < x < 70%, report L1 bug. Y = End to End Delay If 101 < y < 149, report L3 bug. If 150 < y < 199, report L2 bug. If 200 < y , report L1 bug. | [40 empty] | 1 |  | Test Link | 2018-10-01 11:05:35 |  |  | Y
UTP-4768 | 13.4.2.2.1 | L1 | Common | Performance | Voice Quality | VDSL WAN | Without Data traffic |  |  |  | [Abacus] G.711a | [Abacus] G.711a |  |  | 1. According to the phone type supported by DUT to verify voice quality on a ~ c. <ul> <li>a. Phone1 &amp; Phone2</li> <li>b. ISDN (RJ45)</li> <li>c. ISDN (4 wire clip contacts)</li> </ul> 2. DUT1 and DUT2 register to SIP server. 3. G.711a is selected as primary compression type on DUT1 and DUT2. 4. Abacus 5000 connect to DUT1&#39;s and DUT2&#39;s FXS port. 5. In Abacus program, go to Partition > PathConf > PESQ 6. Parameters type is set to simplex in PESQ setting. 7. Execute Abacus program and it will simulate a VoIP calling between DUT1 and DUT2. 8. Check if MOS and End to End Delay can pass PQA criterion. 9. If DUT support 2 FXS port, Abacus 5000 must connect to DUT&#39;s FXS1 and FXS2. Set Abacus to simulate 2 VoIP callings from FXS1 and FXS2 at the same time and chekc their MOS and End to End Delay. | <strong>x = MOS</strong> If 90% < x < 100%, report L3 bug. If 70% < x < 90%, report L2 bug. If 0% < x < 70%, report L1 bug. <strong>Y = End to End Delay</strong> If 101 < y < 149, report L3 bug. If 150 < y < 199, report L2 bug. If 200 < y , report L1 bug. | [40 empty] | 1 | 24.5 | Test Link | 2018-10-01 11:05:35 |  |  | Y
UTP-4769 | 13.4.2.2.2 | L1 | Common | Performance | Voice Quality | VDSL WAN | Without Data traffic |  |  |  | [Abacus] G.711u | [Abacus] G.711u |  |  | 1. According to the phone type supported by DUT to verify voice quality on a ~ c. <ul> <li>a. Phone1 &amp; Phone2</li> <li>b. ISDN (RJ45)</li> <li>c. ISDN (4 wire clip contacts)</li> </ul> 2. DUT1 and DUT2 register to SIP server. 3. G.711u is selected as primary compression type on DUT1 and DUT2. 4. Abacus 5000 connect to DUT1&#39;s and DUT2&#39;s FXS port. 5. In Abacus program, go to Partition > PathConf > PESQ 6. Parameters type is set to simplex in PESQ setting. 7. Execute Abacus program and it will simulate a VoIP calling between DUT1 and DUT2. 8. Check if MOS and End to End Delay can pass PQA criterion. 9. If DUT support 2 FXS port, Abacus 5000 must connect to DUT&#39;s FXS1 and FXS2. Set Abacus to simulate 2 VoIP callings from FXS1 and FXS2 at the same time and chekc their MOS and End to End Delay. | <strong>x = MOS</strong> If 90% < x < 100%, report L3 bug. If 70% < x < 90%, report L2 bug. If 0% < x < 70%, report L1 bug. <strong>Y = End to End Delay</strong> If 101 < y < 149, report L3 bug. If 150 < y < 199, report L2 bug. If 200 < y , report L1 bug. | [40 empty] | 1 | 23.5 | Test Link | 2018-10-01 11:05:36 |  |  | Y
UTP-4770 | 13.4.2.2.3 | L1 | Common | Performance | Voice Quality | VDSL WAN | Without Data traffic |  |  |  | [Abacus] G.729 | [Abacus] G.729 |  |  | 1. According to the phone type supported by DUT to verify voice quality on a ~ c. <ul> <li>a. Phone1 &amp; Phone2</li> <li>b. ISDN (RJ45)</li> <li>c. ISDN (4 wire clip contacts)</li> </ul> 2. DUT1 and DUT2 register to SIP server. 3. G.729 is selected as primary compression type on DUT1 and DUT2. 4. Abacus 5000 connect to DUT1&#39;s and DUT2&#39;s FXS port. 5. In Abacus program, go to Partition > PathConf > PESQ 6. Parameters type is set to simplex in PESQ setting. 7. Execute Abacus program and it will simulate a VoIP calling between DUT1 and DUT2. 8. Check if MOS and End to End Delay can pass PQA criterion. 9. If DUT support 2 FXS port, Abacus 5000 must connect to DUT&#39;s FXS1 and FXS2. Set Abacus to simulate 2 VoIP callings from FXS1 and FXS2 at the same time and chekc their MOS and End to End Delay. | <strong>x = MOS</strong> If 90% < x < 100%, report L3 bug. If 70% < x < 90%, report L2 bug. If 0% < x < 70%, report L1 bug. <strong>Y = End to End Delay</strong> If 101 < y < 149, report L3 bug. If 150 < y < 199, report L2 bug. If 200 < y , report L1 bug. | [40 empty] | 1 | 23.5 | Test Link | 2018-10-01 11:05:36 |  |  | Y
UTP-4771 | 13.4.2.2.4 | L3 | Common | Performance | Voice Quality | VDSL WAN | Without Data traffic |  |  |  | [Abacus] G.723 | [Abacus] G.723 |  |  | 1. According to the phone type supported by DUT to verify voice quality on a ~ c. <ul> <li>a. Phone1 &amp; Phone2</li> <li>b. ISDN (RJ45)</li> <li>c. ISDN (4 wire clip contacts)</li> </ul> 2. DUT1 and DUT2 register to SIP server. 3. G.723 is selected as primary compression type on DUT1 and DUT2. 4. Abacus 5000 connect to DUT1&#39;s and DUT2&#39;s FXS port. 5. In Abacus program, go to Partition > PathConf > PESQ 6. Parameters type is set to simplex in PESQ setting. 7. Execute Abacus program and it will simulate a VoIP calling between DUT1 and DUT2. 8. Check if MOS and End to End Delay can pass PQA criterion. 9. If DUT support 2 FXS port, Abacus 5000 must connect to DUT&#39;s FXS1 and FXS2. Set Abacus to simulate 2 VoIP callings from FXS1 and FXS2 at the same time and chekc their MOS and End to End Delay. | x = MOS If 90% < x < 100%, report L3 bug. If 70% < x < 90%, report L2 bug. If 0% < x < 70%, report L1 bug. Y = End to End Delay If 101 < y < 149, report L3 bug. If 150 < y < 199, report L2 bug. If 200 < y , report L1 bug. | [40 empty] | 1 |  | Test Link | 2018-10-01 11:05:36 |  |  | Y
UTP-4772 | 13.4.2.2.5 | L3 | Common | Performance | Voice Quality | VDSL WAN | Without Data traffic |  |  |  | [Abacus] G.726 | [Abacus] G.726 |  |  | 1. According to the phone type supported by DUT to verify voice quality on a ~ c. <ul> <li>a. Phone1 &amp; Phone2</li> <li>b. ISDN (RJ45)</li> <li>c. ISDN (4 wire clip contacts)</li> </ul> 2. DUT1 and DUT2 register to SIP server. 3. G.726 is selected as primary compression type on DUT1 and DUT2. 4. Abacus 5000 connect to DUT1&#39;s and DUT2&#39;s FXS port. 5. In Abacus program, go to Partition > PathConf > PESQ 6. Parameters type is set to simplex in PESQ setting. 7. Execute Abacus program and it will simulate a VoIP calling between DUT1 and DUT2. 8. Check if MOS and End to End Delay can pass PQA criterion. 9. If DUT support 2 FXS port, Abacus 5000 must connect to DUT&#39;s FXS1 and FXS2. Set Abacus to simulate 2 VoIP callings from FXS1 and FXS2 at the same time and chekc their MOS and End to End Delay. | x = MOS If 90% < x < 100%, report L3 bug. If 70% < x < 90%, report L2 bug. If 0% < x < 70%, report L1 bug. Y = End to End Delay If 101 < y < 149, report L3 bug. If 150 < y < 199, report L2 bug. If 200 < y , report L1 bug. | [40 empty] | 1 | 25 | Test Link | 2018-10-01 11:05:37 |  |  | Y
UTP-4773 | 13.4.2.2.6 | L3 | Common | Performance | Voice Quality | VDSL WAN | Without Data traffic |  |  |  | [Abacus] G.722 | [Abacus] G.722 |  |  | 1. According to the phone type supported by DUT to verify voice quality on a ~ c. <ul> <li>a. Phone1 &amp; Phone2</li> <li>b. ISDN (RJ45)</li> <li>c. ISDN (4 wire clip contacts)</li> </ul> 2. DUT1 and DUT2 register to SIP server. 3. G.722 is selected as primary compression type on DUT1 and DUT2. 4. Abacus 5000 connect to DUT1&#39;s and DUT2&#39;s FXS port. 5. In Abacus program, go to Partition > PathConf > PESQ 6. Parameters type is set to simplex in PESQ setting. 7. Execute Abacus program and it will simulate a VoIP calling between DUT1 and DUT2. 8. Check if MOS and End to End Delay can pass PQA criterion. 9. If DUT support 2 FXS port, Abacus 5000 must connect to DUT&#39;s FXS1 and FXS2. Set Abacus to simulate 2 VoIP callings from FXS1 and FXS2 at the same time and chekc their MOS and End to End Delay. | x = MOS If 90% < x < 100%, report L3 bug. If 70% < x < 90%, report L2 bug. If 0% < x < 70%, report L1 bug. Y = End to End Delay If 101 < y < 149, report L3 bug. If 150 < y < 199, report L2 bug. If 200 < y , report L1 bug. | [40 empty] | 1 |  | Test Link | 2018-10-01 11:05:37 |  |  | Y
UTP-4774 | 13.4.3.1.1 | L2 | Common | Performance | Voice Quality | EthWAN WAN | With Data traffic |  |  |  | [Abacus] G.711a | [Abacus] G.711a |  |  | 1. According to the phone type supported by DUT to verify voice quality on a ~ c. <ul> <li>a. Phone1 &amp; Phone2</li> <li>b. ISDN (RJ45)</li> <li>c. ISDN (4 wire clip contacts)</li> </ul> 2. DUT1 and DUT2 register to SIP server. 3. G.711a is selected as primary compression type on DUT1 and DUT2. 4. Abacus 5000 connect to DUT1&#39;s and DUT2&#39;s FXS port. 5. In Abacus program, go to Partition > PathConf > PESQ 6. Parameters type is set to simplex in PESQ setting. 7. LAN client connect to DUT and download / upload file from FTP server. 8. Execute Abacus program and it will simulate a VoIP calling between DUT1 and DUT2. 9. Check if MOS and End to End Delay can pass PQA criterion. 10. If DUT support 2 FXS port, Abacus 5000 must connect to DUT&#39;s FXS1 and FXS2. Set Abacus to simulate 2 VoIP callings from FXS1 and FXS2 at the same time and chekc their MOS and End to End Delay. | x = MOS If 90% < x < 100%, report L3 bug. If 70% < x < 90%, report L2 bug. If 0% < x < 70%, report L1 bug. Y = End to End Delay If 101 < y < 149, report L3 bug. If 150 < y < 199, report L2 bug. If 200 < y , report L1 bug. | [40 empty] | 1 | 27.5 | Test Link | 2018-10-01 11:05:38 |  |  | Y
UTP-4775 | 13.4.3.1.2 | L2 | Common | Performance | Voice Quality | EthWAN WAN | With Data traffic |  |  |  | [Abacus] G.711u | [Abacus] G.711u |  |  | 1. According to the phone type supported by DUT to verify voice quality on a ~ c. <ul> <li>a. Phone1 &amp; Phone2</li> <li>b. ISDN (RJ45)</li> <li>c. ISDN (4 wire clip contacts)</li> </ul> 2. DUT1 and DUT2 register to SIP server. 3. G.711u is selected as primary compression type on DUT1 and DUT2. 4. Abacus 5000 connect to DUT1&#39;s and DUT2&#39;s FXS port. 5. In Abacus program, go to Partition > PathConf > PESQ 6. Parameters type is set to simplex in PESQ setting. 7. LAN client connect to DUT and download / upload file from FTP server. 8. Execute Abacus program and it will simulate a VoIP calling between DUT1 and DUT2. 9. Check if MOS and End to End Delay can pass PQA criterion. 10. If DUT support 2 FXS port, Abacus 5000 must connect to DUT&#39;s FXS1 and FXS2. Set Abacus to simulate 2 VoIP callings from FXS1 and FXS2 at the same time and chekc their MOS and End to End Delay. | x = MOS If 90% < x < 100%, report L3 bug. If 70% < x < 90%, report L2 bug. If 0% < x < 70%, report L1 bug. Y = End to End Delay If 101 < y < 149, report L3 bug. If 150 < y < 199, report L2 bug. If 200 < y , report L1 bug. | [40 empty] | 1 | 25 | Test Link | 2018-10-01 11:05:38 |  |  | Y
UTP-4776 | 13.4.3.1.3 | L2 | Common | Performance | Voice Quality | EthWAN WAN | With Data traffic |  |  |  | [Abacus] G.729 | [Abacus] G.729 |  |  | 1. According to the phone type supported by DUT to verify voice quality on a ~ c. <ul> <li>a. Phone1 &amp; Phone2</li> <li>b. ISDN (RJ45)</li> <li>c. ISDN (4 wire clip contacts)</li> </ul> 2. DUT1 and DUT2 register to SIP server. 3. G.729 is selected as primary compression type on DUT1 and DUT2. 4. Abacus 5000 connect to DUT1&#39;s and DUT2&#39;s FXS port. 5. In Abacus program, go to Partition > PathConf > PESQ 6. Parameters type is set to simplex in PESQ setting. 7. LAN client connect to DUT and download / upload file from FTP server. 8. Execute Abacus program and it will simulate a VoIP calling between DUT1 and DUT2. 9. Check if MOS and End to End Delay can pass PQA criterion. 10. If DUT support 2 FXS port, Abacus 5000 must connect to DUT&#39;s FXS1 and FXS2. Set Abacus to simulate 2 VoIP callings from FXS1 and FXS2 at the same time and chekc their MOS and End to End Delay. | x = MOS If 90% < x < 100%, report L3 bug. If 70% < x < 90%, report L2 bug. If 0% < x < 70%, report L1 bug. Y = End to End Delay If 101 < y < 149, report L3 bug. If 150 < y < 199, report L2 bug. If 200 < y , report L1 bug. | [40 empty] | 1 | 25 | Test Link | 2018-10-01 11:05:38 |  |  | Y
UTP-4777 | 13.4.3.1.4 | L3 | Common | Performance | Voice Quality | EthWAN WAN | With Data traffic |  |  |  | [Abacus] G.723 | [Abacus] G.723 |  |  | 1. According to the phone type supported by DUT to verify voice quality on a ~ c. <ul> <li>a. Phone1 &amp; Phone2</li> <li>b. ISDN (RJ45)</li> <li>c. ISDN (4 wire clip contacts)</li> </ul> 2. DUT1 and DUT2 register to SIP server. 3. G.723 is selected as primary compression type on DUT1 and DUT2. 4. Abacus 5000 connect to DUT1&#39;s and DUT2&#39;s FXS port. 5. In Abacus program, go to Partition > PathConf > PESQ 6. Parameters type is set to simplex in PESQ setting. 7. LAN client connect to DUT and download / upload file from FTP server. 8. Execute Abacus program and it will simulate a VoIP calling between DUT1 and DUT2. 9. Check if MOS and End to End Delay can pass PQA criterion. 10. If DUT support 2 FXS port, Abacus 5000 must connect to DUT&#39;s FXS1 and FXS2. Set Abacus to simulate 2 VoIP callings from FXS1 and FXS2 at the same time and chekc their MOS and End to End Delay. | x = MOS If 90% < x < 100%, report L3 bug. If 70% < x < 90%, report L2 bug. If 0% < x < 70%, report L1 bug. Y = End to End Delay If 101 < y < 149, report L3 bug. If 150 < y < 199, report L2 bug. If 200 < y , report L1 bug. | [40 empty] | 1 |  | Test Link | 2018-10-01 11:05:39 |  |  | Y
UTP-4778 | 13.4.3.1.5 | L3 | Common | Performance | Voice Quality | EthWAN WAN | With Data traffic |  |  |  | [Abacus] G.726 | [Abacus] G.726 |  |  | 1. According to the phone type supported by DUT to verify voice quality on a ~ c. <ul> <li>a. Phone1 &amp; Phone2</li> <li>b. ISDN (RJ45)</li> <li>c. ISDN (4 wire clip contacts)</li> </ul> 2. DUT1 and DUT2 register to SIP server. 3. G.726 is selected as primary compression type on DUT1 and DUT2. 4. Abacus 5000 connect to DUT1&#39;s and DUT2&#39;s FXS port. 5. In Abacus program, go to Partition > PathConf > PESQ 6. Parameters type is set to simplex in PESQ setting. 7. LAN client connect to DUT and download / upload file from FTP server. 8. Execute Abacus program and it will simulate a VoIP calling between DUT1 and DUT2. 9. Check if MOS and End to End Delay can pass PQA criterion. 10. If DUT support 2 FXS port, Abacus 5000 must connect to DUT&#39;s FXS1 and FXS2. Set Abacus to simulate 2 VoIP callings from FXS1 and FXS2 at the same time and chekc their MOS and End to End Delay. | x = MOS If 90% < x < 100%, report L3 bug. If 70% < x < 90%, report L2 bug. If 0% < x < 70%, report L1 bug. Y = End to End Delay If 101 < y < 149, report L3 bug. If 150 < y < 199, report L2 bug. If 200 < y , report L1 bug. | [40 empty] | 1 | 25 | Test Link | 2018-10-01 11:05:39 |  |  | Y
UTP-4779 | 13.4.3.1.6 | L3 | Common | Performance | Voice Quality | EthWAN WAN | With Data traffic |  |  |  | [Abacus] G.722 | [Abacus] G.722 |  |  | 1. According to the phone type supported by DUT to verify voice quality on a ~ c. <ul> <li>a. Phone1 &amp; Phone2</li> <li>b. ISDN (RJ45)</li> <li>c. ISDN (4 wire clip contacts)</li> </ul> 2. DUT1 and DUT2 register to SIP server. 3. G.722 is selected as primary compression type on DUT1 and DUT2. 4. Abacus 5000 connect to DUT1&#39;s and DUT2&#39;s FXS port. 5. In Abacus program, go to Partition > PathConf > PESQ 6. Parameters type is set to simplex in PESQ setting. 7. LAN client connect to DUT and download / upload file from FTP server. 8. Execute Abacus program and it will simulate a VoIP calling between DUT1 and DUT2. 9. Check if MOS and End to End Delay can pass PQA criterion. 10. If DUT support 2 FXS port, Abacus 5000 must connect to DUT&#39;s FXS1 and FXS2. Set Abacus to simulate 2 VoIP callings from FXS1 and FXS2 at the same time and chekc their MOS and End to End Delay. | x = MOS If 90% < x < 100%, report L3 bug. If 70% < x < 90%, report L2 bug. If 0% < x < 70%, report L1 bug. Y = End to End Delay If 101 < y < 149, report L3 bug. If 150 < y < 199, report L2 bug. If 200 < y , report L1 bug. | [40 empty] | 1 |  | Test Link | 2018-10-01 11:05:39 |  |  | Y
UTP-4780 | 13.4.3.2.1 | L1 | Common | Performance | Voice Quality | EthWAN WAN | Without Data traffic |  |  |  | [Abacus] G.711a | [Abacus] G.711a |  |  | 1. According to the phone type supported by DUT to verify voice quality on a ~ c. <ul> <li>a. Phone1 &amp; Phone2</li> <li>b. ISDN (RJ45)</li> <li>c. ISDN (4 wire clip contacts)</li> </ul> 2. DUT1 and DUT2 register to SIP server. 3. G.711a is selected as primary compression type on DUT1 and DUT2. 4. Abacus 5000 connect to DUT1&#39;s and DUT2&#39;s FXS port. 5. In Abacus program, go to Partition > PathConf > PESQ 6. Parameters type is set to simplex in PESQ setting. 7. Execute Abacus program and it will simulate a VoIP calling between DUT1 and DUT2. 8. Check if MOS and End to End Delay can pass PQA criterion. 9. If DUT support 2 FXS port, Abacus 5000 must connect to DUT&#39;s FXS1 and FXS2. Set Abacus to simulate 2 VoIP callings from FXS1 and FXS2 at the same time and chekc their MOS and End to End Delay. | <strong>x = MOS</strong> If 90% < x < 100%, report L3 bug. If 70% < x < 90%, report L2 bug. If 0% < x < 70%, report L1 bug. <strong>Y = End to End Delay</strong> If 101 < y < 149, report L3 bug. If 150 < y < 199, report L2 bug. If 200 < y , report L1 bug. | [40 empty] | 1 | 28.5 | Test Link | 2018-10-01 11:05:40 |  |  | Y
UTP-4781 | 13.4.3.2.2 | L1 | Common | Performance | Voice Quality | EthWAN WAN | Without Data traffic |  |  |  | [Abacus] G.711u | [Abacus] G.711u |  |  | 1. According to the phone type supported by DUT to verify voice quality on a ~ c. <ul> <li>a. Phone1 &amp; Phone2</li> <li>b. ISDN (RJ45)</li> <li>c. ISDN (4 wire clip contacts)</li> </ul> 2. DUT1 and DUT2 register to SIP server. 3. G.711u is selected as primary compression type on DUT1 and DUT2. 4. Abacus 5000 connect to DUT1&#39;s and DUT2&#39;s FXS port. 5. In Abacus program, go to Partition > PathConf > PESQ 6. Parameters type is set to simplex in PESQ setting. 7. Execute Abacus program and it will simulate a VoIP calling between DUT1 and DUT2. 8. Check if MOS and End to End Delay can pass PQA criterion. 9. If DUT support 2 FXS port, Abacus 5000 must connect to DUT&#39;s FXS1 and FXS2. Set Abacus to simulate 2 VoIP callings from FXS1 and FXS2 at the same time and chekc their MOS and End to End Delay. | <strong>x = MOS</strong> If 90% < x < 100%, report L3 bug. If 70% < x < 90%, report L2 bug. If 0% < x < 70%, report L1 bug. <strong>Y = End to End Delay</strong> If 101 < y < 149, report L3 bug. If 150 < y < 199, report L2 bug. If 200 < y , report L1 bug. | [40 empty] | 1 | 24 | Test Link | 2018-10-01 11:05:40 |  |  | Y
UTP-4782 | 13.4.3.2.3 | L1 | Common | Performance | Voice Quality | EthWAN WAN | Without Data traffic |  |  |  | [Abacus] G.729 | [Abacus] G.729 |  |  | 1. According to the phone type supported by DUT to verify voice quality on a ~ c. <ul> <li>a. Phone1 &amp; Phone2</li> <li>b. ISDN (RJ45)</li> <li>c. ISDN (4 wire clip contacts)</li> </ul> 2. DUT1 and DUT2 register to SIP server. 3. G.729 is selected as primary compression type on DUT1 and DUT2. 4. Abacus 5000 connect to DUT1&#39;s and DUT2&#39;s FXS port. 5. In Abacus program, go to Partition > PathConf > PESQ 6. Parameters type is set to simplex in PESQ setting. 7. Execute Abacus program and it will simulate a VoIP calling between DUT1 and DUT2. 8. Check if MOS and End to End Delay can pass PQA criterion. 9. If DUT support 2 FXS port, Abacus 5000 must connect to DUT&#39;s FXS1 and FXS2. Set Abacus to simulate 2 VoIP callings from FXS1 and FXS2 at the same time and chekc their MOS and End to End Delay. | <strong>x = MOS</strong> If 90% < x < 100%, report L3 bug. If 70% < x < 90%, report L2 bug. If 0% < x < 70%, report L1 bug. <strong>Y = End to End Delay</strong> If 101 < y < 149, report L3 bug. If 150 < y < 199, report L2 bug. If 200 < y , report L1 bug. | [40 empty] | 1 | 24 | Test Link | 2018-10-01 11:05:40 |  |  | Y
UTP-4783 | 13.4.3.2.4 | L3 | Common | Performance | Voice Quality | EthWAN WAN | Without Data traffic |  |  |  | [Abacus] G.723 | [Abacus] G.723 |  |  | 1. According to the phone type supported by DUT to verify voice quality on a ~ c. <ul> <li>a. Phone1 &amp; Phone2</li> <li>b. ISDN (RJ45)</li> <li>c. ISDN (4 wire clip contacts)</li> </ul> 2. DUT1 and DUT2 register to SIP server. 3. G.723 is selected as primary compression type on DUT1 and DUT2. 4. Abacus 5000 connect to DUT1&#39;s and DUT2&#39;s FXS port. 5. In Abacus program, go to Partition > PathConf > PESQ 6. Parameters type is set to simplex in PESQ setting. 7. Execute Abacus program and it will simulate a VoIP calling between DUT1 and DUT2. 8. Check if MOS and End to End Delay can pass PQA criterion. 9. If DUT support 2 FXS port, Abacus 5000 must connect to DUT&#39;s FXS1 and FXS2. Set Abacus to simulate 2 VoIP callings from FXS1 and FXS2 at the same time and chekc their MOS and End to End Delay. | x = MOS If 90% < x < 100%, report L3 bug. If 70% < x < 90%, report L2 bug. If 0% < x < 70%, report L1 bug. Y = End to End Delay If 101 < y < 149, report L3 bug. If 150 < y < 199, report L2 bug. If 200 < y , report L1 bug. | [40 empty] | 1 |  | Test Link | 2018-10-01 11:05:41 |  |  | Y
UTP-4784 | 13.4.3.2.5 | L3 | Common | Performance | Voice Quality | EthWAN WAN | Without Data traffic |  |  |  | [Abacus] G.726 | [Abacus] G.726 |  |  | 1. According to the phone type supported by DUT to verify voice quality on a ~ c. <ul> <li>a. Phone1 &amp; Phone2</li> <li>b. ISDN (RJ45)</li> <li>c. ISDN (4 wire clip contacts)</li> </ul> 2. DUT1 and DUT2 register to SIP server. 3. G.726 is selected as primary compression type on DUT1 and DUT2. 4. Abacus 5000 connect to DUT1&#39;s and DUT2&#39;s FXS port. 5. In Abacus program, go to Partition > PathConf > PESQ 6. Parameters type is set to simplex in PESQ setting. 7. Execute Abacus program and it will simulate a VoIP calling between DUT1 and DUT2. 8. Check if MOS and End to End Delay can pass PQA criterion. 9. If DUT support 2 FXS port, Abacus 5000 must connect to DUT&#39;s FXS1 and FXS2. Set Abacus to simulate 2 VoIP callings from FXS1 and FXS2 at the same time and chekc their MOS and End to End Delay. | x = MOS If 90% < x < 100%, report L3 bug. If 70% < x < 90%, report L2 bug. If 0% < x < 70%, report L1 bug. Y = End to End Delay If 101 < y < 149, report L3 bug. If 150 < y < 199, report L2 bug. If 200 < y , report L1 bug. | [40 empty] | 1 | 25 | Test Link | 2018-10-01 11:05:41 |  |  | Y
UTP-4785 | 13.4.3.2.6 | L3 | Common | Performance | Voice Quality | EthWAN WAN | Without Data traffic |  |  |  | [Abacus] G.722 | [Abacus] G.722 |  |  | 1. According to the phone type supported by DUT to verify voice quality on a ~ c. <ul> <li>a. Phone1 &amp; Phone2</li> <li>b. ISDN (RJ45)</li> <li>c. ISDN (4 wire clip contacts)</li> </ul> 2. DUT1 and DUT2 register to SIP server. 3. G.722 is selected as primary compression type on DUT1 and DUT2. 4. Abacus 5000 connect to DUT1&#39;s and DUT2&#39;s FXS port. 5. In Abacus program, go to Partition > PathConf > PESQ 6. Parameters type is set to simplex in PESQ setting. 7. Execute Abacus program and it will simulate a VoIP calling between DUT1 and DUT2. 8. Check if MOS and End to End Delay can pass PQA criterion. 9. If DUT support 2 FXS port, Abacus 5000 must connect to DUT&#39;s FXS1 and FXS2. Set Abacus to simulate 2 VoIP callings from FXS1 and FXS2 at the same time and chekc their MOS and End to End Delay. | x = MOS If 90% < x < 100%, report L3 bug. If 70% < x < 90%, report L2 bug. If 0% < x < 70%, report L1 bug. Y = End to End Delay If 101 < y < 149, report L3 bug. If 150 < y < 199, report L2 bug. If 200 < y , report L1 bug. | [40 empty] | 1 |  | Test Link | 2018-10-01 11:05:41 |  |  | Y
UTP-4789 | 13.4.4.1.1 | L2 | Common | Performance | Voice Quality | PON WAN | With Data traffic |  |  |  | [Abacus] G.711a | [Abacus] G.711a |  |  | 1. According to the phone type supported by DUT to verify voice quality on a ~ c. <ul> <li>a. Phone1 &amp; Phone2</li> <li>b. ISDN (RJ45)</li> <li>c. ISDN (4 wire clip contacts)</li> </ul> 2. DUT1 and DUT2 register to SIP server. 3. G.711a is selected as primary compression type on DUT1 and DUT2. 4. Abacus 5000 connect to DUT1&#39;s and DUT2&#39;s FXS port. 5. In Abacus program, go to Partition > PathConf > PESQ 6. Parameters type is set to simplex in PESQ setting. 7. LAN client connect to DUT and download / upload file from FTP server. 8. Execute Abacus program and it will simulate a VoIP calling between DUT1 and DUT2. 9. Check if MOS and End to End Delay can pass PQA criterion. 10. If DUT support 2 FXS port, Abacus 5000 must connect to DUT&#39;s FXS1 and FXS2. Set Abacus to simulate 2 VoIP callings from FXS1 and FXS2 at the same time and chekc their MOS and End to End Delay. | x = MOS If 90% < x < 100%, report L3 bug. If 70% < x < 90%, report L2 bug. If 0% < x < 70%, report L1 bug. Y = End to End Delay If 101 < y < 149, report L3 bug. If 150 < y < 199, report L2 bug. If 200 < y , report L1 bug. | [40 empty] | 1 | 17.5 | Test Link | 2018-10-01 11:05:43 |  |  | Y
UTP-4790 | 13.4.4.1.2 | L2 | Common | Performance | Voice Quality | PON WAN | With Data traffic |  |  |  | [Abacus] G.711u | [Abacus] G.711u |  |  | 1. According to the phone type supported by DUT to verify voice quality on a ~ c. <ul> <li>a. Phone1 &amp; Phone2</li> <li>b. ISDN (RJ45)</li> <li>c. ISDN (4 wire clip contacts)</li> </ul> 2. DUT1 and DUT2 register to SIP server. 3. G.711u is selected as primary compression type on DUT1 and DUT2. 4. Abacus 5000 connect to DUT1&#39;s and DUT2&#39;s FXS port. 5. In Abacus program, go to Partition > PathConf > PESQ 6. Parameters type is set to simplex in PESQ setting. 7. LAN client connect to DUT and download / upload file from FTP server. 8. Execute Abacus program and it will simulate a VoIP calling between DUT1 and DUT2. 9. Check if MOS and End to End Delay can pass PQA criterion. 10. If DUT support 2 FXS port, Abacus 5000 must connect to DUT&#39;s FXS1 and FXS2. Set Abacus to simulate 2 VoIP callings from FXS1 and FXS2 at the same time and chekc their MOS and End to End Delay. | x = MOS If 90% < x < 100%, report L3 bug. If 70% < x < 90%, report L2 bug. If 0% < x < 70%, report L1 bug. Y = End to End Delay If 101 < y < 149, report L3 bug. If 150 < y < 199, report L2 bug. If 200 < y , report L1 bug. | [40 empty] | 1 | 5 | Test Link | 2018-10-01 11:05:43 |  |  | Y
UTP-4791 | 13.4.4.1.3 | L2 | Common | Performance | Voice Quality | PON WAN | With Data traffic |  |  |  | [Abacus] G.729 | [Abacus] G.729 |  |  | 1. According to the phone type supported by DUT to verify voice quality on a ~ c. <ul> <li>a. Phone1 &amp; Phone2</li> <li>b. ISDN (RJ45)</li> <li>c. ISDN (4 wire clip contacts)</li> </ul> 2. DUT1 and DUT2 register to SIP server. 3. G.729 is selected as primary compression type on DUT1 and DUT2. 4. Abacus 5000 connect to DUT1&#39;s and DUT2&#39;s FXS port. 5. In Abacus program, go to Partition > PathConf > PESQ 6. Parameters type is set to simplex in PESQ setting. 7. LAN client connect to DUT and download / upload file from FTP server. 8. Execute Abacus program and it will simulate a VoIP calling between DUT1 and DUT2. 9. Check if MOS and End to End Delay can pass PQA criterion. 10. If DUT support 2 FXS port, Abacus 5000 must connect to DUT&#39;s FXS1 and FXS2. Set Abacus to simulate 2 VoIP callings from FXS1 and FXS2 at the same time and chekc their MOS and End to End Delay. | x = MOS If 90% < x < 100%, report L3 bug. If 70% < x < 90%, report L2 bug. If 0% < x < 70%, report L1 bug. Y = End to End Delay If 101 < y < 149, report L3 bug. If 150 < y < 199, report L2 bug. If 200 < y , report L1 bug. | [40 empty] | 1 | 5 | Test Link | 2018-10-01 11:05:43 |  |  | Y
UTP-4792 | 13.4.4.1.4 | L3 | Common | Performance | Voice Quality | PON WAN | With Data traffic |  |  |  | [Abacus] G.723 | [Abacus] G.723 |  |  | 1. According to the phone type supported by DUT to verify voice quality on a ~ c. <ul> <li>a. Phone1 &amp; Phone2</li> <li>b. ISDN (RJ45)</li> <li>c. ISDN (4 wire clip contacts)</li> </ul> 2. DUT1 and DUT2 register to SIP server. 3. G.723 is selected as primary compression type on DUT1 and DUT2. 4. Abacus 5000 connect to DUT1&#39;s and DUT2&#39;s FXS port. 5. In Abacus program, go to Partition > PathConf > PESQ 6. Parameters type is set to simplex in PESQ setting. 7. LAN client connect to DUT and download / upload file from FTP server. 8. Execute Abacus program and it will simulate a VoIP calling between DUT1 and DUT2. 9. Check if MOS and End to End Delay can pass PQA criterion. 10. If DUT support 2 FXS port, Abacus 5000 must connect to DUT&#39;s FXS1 and FXS2. Set Abacus to simulate 2 VoIP callings from FXS1 and FXS2 at the same time and chekc their MOS and End to End Delay. | x = MOS If 90% < x < 100%, report L3 bug. If 70% < x < 90%, report L2 bug. If 0% < x < 70%, report L1 bug. Y = End to End Delay If 101 < y < 149, report L3 bug. If 150 < y < 199, report L2 bug. If 200 < y , report L1 bug. | [40 empty] | 1 | 15 | Test Link | 2018-10-01 11:05:44 |  |  | Y
UTP-4793 | 13.4.4.1.5 | L3 | Common | Performance | Voice Quality | PON WAN | With Data traffic |  |  |  | [Abacus] G.726 | [Abacus] G.726 |  |  | 1. According to the phone type supported by DUT to verify voice quality on a ~ c. <ul> <li>a. Phone1 &amp; Phone2</li> <li>b. ISDN (RJ45)</li> <li>c. ISDN (4 wire clip contacts)</li> </ul> 2. DUT1 and DUT2 register to SIP server. 3. G.726 is selected as primary compression type on DUT1 and DUT2. 4. Abacus 5000 connect to DUT1&#39;s and DUT2&#39;s FXS port. 5. In Abacus program, go to Partition > PathConf > PESQ 6. Parameters type is set to simplex in PESQ setting. 7. LAN client connect to DUT and download / upload file from FTP server. 8. Execute Abacus program and it will simulate a VoIP calling between DUT1 and DUT2. 9. Check if MOS and End to End Delay can pass PQA criterion. 10. If DUT support 2 FXS port, Abacus 5000 must connect to DUT&#39;s FXS1 and FXS2. Set Abacus to simulate 2 VoIP callings from FXS1 and FXS2 at the same time and chekc their MOS and End to End Delay. | x = MOS If 90% < x < 100%, report L3 bug. If 70% < x < 90%, report L2 bug. If 0% < x < 70%, report L1 bug. Y = End to End Delay If 101 < y < 149, report L3 bug. If 150 < y < 199, report L2 bug. If 200 < y , report L1 bug. | [40 empty] | 1 | 15 | Test Link | 2018-10-01 11:05:44 |  |  | Y
UTP-4794 | 13.4.4.1.6 | L3 | Common | Performance | Voice Quality | PON WAN | With Data traffic |  |  |  | [Abacus] G.722 | [Abacus] G.722 |  |  | 1. According to the phone type supported by DUT to verify voice quality on a ~ c. <ul> <li>a. Phone1 &amp; Phone2</li> <li>b. ISDN (RJ45)</li> <li>c. ISDN (4 wire clip contacts)</li> </ul> 2. DUT1 and DUT2 register to SIP server. 3. G.722 is selected as primary compression type on DUT1 and DUT2. 4. Abacus 5000 connect to DUT1&#39;s and DUT2&#39;s FXS port. 5. In Abacus program, go to Partition > PathConf > PESQ 6. Parameters type is set to simplex in PESQ setting. 7. LAN client connect to DUT and download / upload file from FTP server. 8. Execute Abacus program and it will simulate a VoIP calling between DUT1 and DUT2. 9. Check if MOS and End to End Delay can pass PQA criterion. 10. If DUT support 2 FXS port, Abacus 5000 must connect to DUT&#39;s FXS1 and FXS2. Set Abacus to simulate 2 VoIP callings from FXS1 and FXS2 at the same time and chekc their MOS and End to End Delay. | x = MOS If 90% < x < 100%, report L3 bug. If 70% < x < 90%, report L2 bug. If 0% < x < 70%, report L1 bug. Y = End to End Delay If 101 < y < 149, report L3 bug. If 150 < y < 199, report L2 bug. If 200 < y , report L1 bug. | [40 empty] | 1 | 15 | Test Link | 2018-10-01 11:05:44 |  |  | Y
UTP-4795 | 13.4.4.2.1 | L1 | Common | Performance | Voice Quality | PON WAN | Without Data traffic |  |  |  | [Abacus] G.711a | [Abacus] G.711a |  |  | 1. According to the phone type supported by DUT to verify voice quality on a ~ c. <ul> <li>a. Phone1 &amp; Phone2</li> <li>b. ISDN (RJ45)</li> <li>c. ISDN (4 wire clip contacts)</li> </ul> 2. DUT1 and DUT2 register to SIP server. 3. G.711a is selected as primary compression type on DUT1 and DUT2. 4. Abacus 5000 connect to DUT1&#39;s and DUT2&#39;s FXS port. 5. In Abacus program, go to Partition > PathConf > PESQ 6. Parameters type is set to simplex in PESQ setting. 7. Execute Abacus program and it will simulate a VoIP calling between DUT1 and DUT2. 8. Check if MOS and End to End Delay can pass PQA criterion. 9. If DUT support 2 FXS port, Abacus 5000 must connect to DUT&#39;s FXS1 and FXS2. Set Abacus to simulate 2 VoIP callings from FXS1 and FXS2 at the same time and chekc their MOS and End to End Delay. | <strong>x = MOS</strong> If 90% < x < 100%, report L3 bug. If 70% < x < 90%, report L2 bug. If 0% < x < 70%, report L1 bug. <strong>Y = End to End Delay</strong> If 101 < y < 149, report L3 bug. If 150 < y < 199, report L2 bug. If 200 < y , report L1 bug. | [40 empty] | 1 | 23.5 | Test Link | 2018-10-01 11:05:45 |  |  | Y
UTP-4796 | 13.4.4.2.2 | L1 | Common | Performance | Voice Quality | PON WAN | Without Data traffic |  |  |  | [Abacus] G.711u | [Abacus] G.711u |  |  | 1. According to the phone type supported by DUT to verify voice quality on a ~ c. <ul> <li>a. Phone1 &amp; Phone2</li> <li>b. ISDN (RJ45)</li> <li>c. ISDN (4 wire clip contacts)</li> </ul> 2. DUT1 and DUT2 register to SIP server. 3. G.711u is selected as primary compression type on DUT1 and DUT2. 4. Abacus 5000 connect to DUT1&#39;s and DUT2&#39;s FXS port. 5. In Abacus program, go to Partition > PathConf > PESQ 6. Parameters type is set to simplex in PESQ setting. 7. Execute Abacus program and it will simulate a VoIP calling between DUT1 and DUT2. 8. Check if MOS and End to End Delay can pass PQA criterion. 9. If DUT support 2 FXS port, Abacus 5000 must connect to DUT&#39;s FXS1 and FXS2. Set Abacus to simulate 2 VoIP callings from FXS1 and FXS2 at the same time and chekc their MOS and End to End Delay. | <strong>x = MOS</strong> If 90% < x < 100%, report L3 bug. If 70% < x < 90%, report L2 bug. If 0% < x < 70%, report L1 bug. <strong>Y = End to End Delay</strong> If 101 < y < 149, report L3 bug. If 150 < y < 199, report L2 bug. If 200 < y , report L1 bug. | [40 empty] | 1 | 25.5 | Test Link | 2018-10-01 11:05:45 |  |  | Y
UTP-4797 | 13.4.4.2.3 | L1 | Common | Performance | Voice Quality | PON WAN | Without Data traffic |  |  |  | [Abacus] G.729 | [Abacus] G.729 |  |  | 1. According to the phone type supported by DUT to verify voice quality on a ~ c. <ul> <li>a. Phone1 &amp; Phone2</li> <li>b. ISDN (RJ45)</li> <li>c. ISDN (4 wire clip contacts)</li> </ul> 2. DUT1 and DUT2 register to SIP server. 3. G.729 is selected as primary compression type on DUT1 and DUT2. 4. Abacus 5000 connect to DUT1&#39;s and DUT2&#39;s FXS port. 5. In Abacus program, go to Partition > PathConf > PESQ 6. Parameters type is set to simplex in PESQ setting. 7. Execute Abacus program and it will simulate a VoIP calling between DUT1 and DUT2. 8. Check if MOS and End to End Delay can pass PQA criterion. 9. If DUT support 2 FXS port, Abacus 5000 must connect to DUT&#39;s FXS1 and FXS2. Set Abacus to simulate 2 VoIP callings from FXS1 and FXS2 at the same time and chekc their MOS and End to End Delay. | <strong>x = MOS</strong> If 90% < x < 100%, report L3 bug. If 70% < x < 90%, report L2 bug. If 0% < x < 70%, report L1 bug. <strong>Y = End to End Delay</strong> If 101 < y < 149, report L3 bug. If 150 < y < 199, report L2 bug. If 200 < y , report L1 bug. | [40 empty] | 1 | 25.5 | Test Link | 2018-10-01 11:05:46 |  |  | Y
UTP-4798 | 13.4.4.2.4 | L3 | Common | Performance | Voice Quality | PON WAN | Without Data traffic |  |  |  | [Abacus] G.723 | [Abacus] G.723 |  |  | 1. According to the phone type supported by DUT to verify voice quality on a ~ c. <ul> <li>a. Phone1 &amp; Phone2</li> <li>b. ISDN (RJ45)</li> <li>c. ISDN (4 wire clip contacts)</li> </ul> 2. DUT1 and DUT2 register to SIP server. 3. G.723 is selected as primary compression type on DUT1 and DUT2. 4. Abacus 5000 connect to DUT1&#39;s and DUT2&#39;s FXS port. 5. In Abacus program, go to Partition > PathConf > PESQ 6. Parameters type is set to simplex in PESQ setting. 7. Execute Abacus program and it will simulate a VoIP calling between DUT1 and DUT2. 8. Check if MOS and End to End Delay can pass PQA criterion. 9. If DUT support 2 FXS port, Abacus 5000 must connect to DUT&#39;s FXS1 and FXS2. Set Abacus to simulate 2 VoIP callings from FXS1 and FXS2 at the same time and chekc their MOS and End to End Delay. | x = MOS If 90% < x < 100%, report L3 bug. If 70% < x < 90%, report L2 bug. If 0% < x < 70%, report L1 bug. Y = End to End Delay If 101 < y < 149, report L3 bug. If 150 < y < 199, report L2 bug. If 200 < y , report L1 bug. | [40 empty] | 1 | 30 | Test Link | 2018-10-01 11:05:46 |  |  | Y
UTP-4799 | 13.4.4.2.5 | L3 | Common | Performance | Voice Quality | PON WAN | Without Data traffic |  |  |  | [Abacus] G.726 | [Abacus] G.726 |  |  | 1. According to the phone type supported by DUT to verify voice quality on a ~ c. <ul> <li>a. Phone1 &amp; Phone2</li> <li>b. ISDN (RJ45)</li> <li>c. ISDN (4 wire clip contacts)</li> </ul> 2. DUT1 and DUT2 register to SIP server. 3. G.726 is selected as primary compression type on DUT1 and DUT2. 4. Abacus 5000 connect to DUT1&#39;s and DUT2&#39;s FXS port. 5. In Abacus program, go to Partition > PathConf > PESQ 6. Parameters type is set to simplex in PESQ setting. 7. Execute Abacus program and it will simulate a VoIP calling between DUT1 and DUT2. 8. Check if MOS and End to End Delay can pass PQA criterion. 9. If DUT support 2 FXS port, Abacus 5000 must connect to DUT&#39;s FXS1 and FXS2. Set Abacus to simulate 2 VoIP callings from FXS1 and FXS2 at the same time and chekc their MOS and End to End Delay. | x = MOS If 90% < x < 100%, report L3 bug. If 70% < x < 90%, report L2 bug. If 0% < x < 70%, report L1 bug. Y = End to End Delay If 101 < y < 149, report L3 bug. If 150 < y < 199, report L2 bug. If 200 < y , report L1 bug. | [40 empty] | 1 | 30 | Test Link | 2018-10-01 11:05:46 |  |  | Y
UTP-4800 | 13.4.4.2.6 | L3 | Common | Performance | Voice Quality | PON WAN | Without Data traffic |  |  |  | [Abacus] G.722 | [Abacus] G.722 |  |  | 1. According to the phone type supported by DUT to verify voice quality on a ~ c. <ul> <li>a. Phone1 &amp; Phone2</li> <li>b. ISDN (RJ45)</li> <li>c. ISDN (4 wire clip contacts)</li> </ul> 2. DUT1 and DUT2 register to SIP server. 3. G.722 is selected as primary compression type on DUT1 and DUT2. 4. Abacus 5000 connect to DUT1&#39;s and DUT2&#39;s FXS port. 5. In Abacus program, go to Partition > PathConf > PESQ 6. Parameters type is set to simplex in PESQ setting. 7. Execute Abacus program and it will simulate a VoIP calling between DUT1 and DUT2. 8. Check if MOS and End to End Delay can pass PQA criterion. 9. If DUT support 2 FXS port, Abacus 5000 must connect to DUT&#39;s FXS1 and FXS2. Set Abacus to simulate 2 VoIP callings from FXS1 and FXS2 at the same time and chekc their MOS and End to End Delay. | x = MOS If 90% < x < 100%, report L3 bug. If 70% < x < 90%, report L2 bug. If 0% < x < 70%, report L1 bug. Y = End to End Delay If 101 < y < 149, report L3 bug. If 150 < y < 199, report L2 bug. If 200 < y , report L1 bug. | [40 empty] | 1 | 30 | Test Link | 2018-10-01 11:05:47 |  |  | Y
UTP-4801 | 13.5.1.1.1 | L1 | Common | Performance | USB | LAN | LAN <> USB Port1 |  |  |  | [FDBENCH] File Format: FAT | [FDBENCH] File Format: FAT |  |  | 1. Format USB flash to FAT. 2. Plug it to DUT's USB port. 3. LAN PC connect to DUT. 4. LAN PC execute "FDBENCH" tool to get USB performance. 5. Validate USB performance on file size 50MB/1MB and 50MB/10MB. 6. Check if Read/Write Speed, Read Speed and Write Speed can pass PQA criterion. | x = Test Result If 90% < x < 100%, report L3 bug. If 70% < x < 90%, report L2 bug. If 0% < x < 70%, report L1 bug. | [40 empty] | 1 | 14 | Test Link | 2018-10-01 11:05:47 |  |  | Y
UTP-4802 | 13.5.1.1.2 | L1 | Common | Performance | USB | LAN | LAN <> USB Port1 |  |  |  | [FDBENCH] File Format: FAT32 | [FDBENCH] File Format: FAT32 |  |  | 1. Format USB flash to FAT32. 2. Plug it to DUT's USB port. 3. LAN PC connect to DUT. 4. LAN PC execute "FDBENCH" tool to get USB performance. 5. Validate USB performance on file size 50MB/1MB and 50MB/10MB. 6. Check if Read/Write Speed, Read Speed and Write Speed can pass PQA criterion. | x = Test Result If 90% < x < 100%, report L3 bug. If 70% < x < 90%, report L2 bug. If 0% < x < 70%, report L1 bug. | [40 empty] | 1 | 14.5 | Test Link | 2018-10-01 11:05:48 |  |  | Y
UTP-4803 | 13.5.1.1.3 | L1 | Common | Performance | USB | LAN | LAN <> USB Port1 |  |  |  | [FDBENCH] File Format: NTFS | [FDBENCH] File Format: NTFS |  |  | 1. Format USB flash to NTFS. 2. Plug it to DUT's USB port. 3. LAN PC connect to DUT. 4. LAN PC execute "FDBENCH" tool to get USB performance. 5. Validate USB performance on file size 50MB/1MB and 50MB/10MB. 6. Check if Read/Write Speed, Read Speed and Write Speed can pass PQA criterion. | x = Test Result If 90% < x < 100%, report L3 bug. If 70% < x < 90%, report L2 bug. If 0% < x < 70%, report L1 bug. | [40 empty] | 1 | 15 | Test Link | 2018-10-01 11:05:48 |  |  | Y
UTP-24320 |  | L2 | Common | Performance | USB | LAN | LAN <> USB Port1 |  |  |  | (USB 3.0) File format: NTFS |  |  |  | 1. Copy 5G file from LAN to USB 3.0 SSD | 1. The expected throughput around 800Mbps | [40 empty] | 1 | 20 | Anny Cheng | 2020-05-13 14:09:04 |  |  | Y
UTP-4804 | 13.5.2.1.1 | L3 | Common | Performance | USB | WLAN | WLAN 2.4G(11n 20MHz mode) <> USB Port2 |  |  |  | [FDBENCH] File Format: NTFS | [FDBENCH] File Format: NTFS |  |  | 1. Format USB flash to NTFS. 2. Plug it to DUT's USB port. 3. Set DUT to 2.4G 11n, BW: 20MHz, Ch1 4. WLAN PC connect to DUT with . 5. WLAN PC execute "FDBENCH" tool to get USB performance. 6. Validate USB performance on file size 50MB/1MB and 50MB/10MB. 7. Check if Read/Write Speed, Read Speed and Write Speed can pass PQA criterion. | x = Test Result If 90% < x < 100%, report L3 bug. If 70% < x < 90%, report L2 bug. If 0% < x < 70%, report L1 bug. | [40 empty] | 1 |  | Test Link | 2018-10-01 11:05:49 |  |  | Y
UTP-4805 | 13.5.2.2.1 | L3 | Common | Performance | USB | WLAN | WLAN 2.4G(11n 40MHz mode) <> USB Port2 |  |  |  | [FDBENCH] File Format: NTFS | [FDBENCH] File Format: NTFS |  |  | 1. Format USB flash to NTFS. 2. Plug it to DUT's USB port. 3. Set DUT to 2.4G 11n, BW: 40MHz, Ch1 4. WLAN PC connect to DUT with . 5. WLAN PC execute "FDBENCH" tool to get USB performance. 6. Validate USB performance on file size 50MB/1MB and 50MB/10MB. 7. Check if Read/Write Speed, Read Speed and Write Speed can pass PQA criterion. | x = Test Result If 90% < x < 100%, report L3 bug. If 70% < x < 90%, report L2 bug. If 0% < x < 70%, report L1 bug. | [40 empty] | 1 |  | Test Link | 2018-10-01 11:05:49 |  |  | Y
UTP-24321 |  | L2 | Common | Performance | USB | WLAN | WLAN 2.4G(11ax 40MHz mode) <> USB port |  |  |  | [FDBENCH] File Format: NTFS | [FDBENCH] File Format: NTFS ; |  |  | . Format USB flash to NTFS. 2. Plug it to DUT&#39;s USB port. 3. Set DUT to 2.4G 11ax, BW: 40MHz, Ch1 4. WLAN PC connect to DUT with . 5. WLAN PC execute ";FDBENCH"; tool to get USB performance. 6. Validate USB performance on file size 50MB/1MB and 50MB/10MB. 7. Check if Read/Write Speed, Read Speed and Write Speed can pass PQA criterion. ; | x = Test Result If 90% < x < 100%, report L3 bug. If 70% < x < 90%, report L2 bug. If 0% < x < 70%, report L1 bug. | [40 empty] | 1 |  | Anny Cheng | 2020-05-13 14:10:17 |  |  | Y
UTP-4806 | 13.5.2.3.1 | L3 | Common | Performance | USB | WLAN | WLAN 5G(11n 20MHz mode) <> USB Port2 |  |  |  | [FDBENCH] File Format: NTFS | [FDBENCH] File Format: NTFS |  |  | 1. Format USB flash to NTFS. 2. Plug it to DUT's USB port. 3. Set DUT to 5G 11n, BW: 20MHz, Ch36 4. WLAN PC connect to DUT with . 5. WLAN PC execute "FDBENCH" tool to get USB performance. 6. Validate USB performance on file size 50MB/1MB and 50MB/10MB. 7. Check if Read/Write Speed, Read Speed and Write Speed can pass PQA criterion. | x = Test Result If 90% < x < 100%, report L3 bug. If 70% < x < 90%, report L2 bug. If 0% < x < 70%, report L1 bug. | [40 empty] | 1 |  | Test Link | 2018-10-01 11:05:50 |  |  | Y
UTP-4807 | 13.5.2.4.1 | L3 | Common | Performance | USB | WLAN | WLAN 5G(11n 40MHz mode) <> USB Port2 |  |  |  | [FDBENCH] File Format: NTFS | [FDBENCH] File Format: NTFS |  |  | 1. Format USB flash to NTFS. 2. Plug it to DUT's USB port. 3. Set DUT to 5G 11n, BW: 40MHz, Ch36 4. WLAN PC connect to DUT with . 5. WLAN PC execute "FDBENCH" tool to get USB performance. 6. Validate USB performance on file size 50MB/1MB and 50MB/10MB. 7. Check if Read/Write Speed, Read Speed and Write Speed can pass PQA criterion. | x = Test Result If 90% < x < 100%, report L3 bug. If 70% < x < 90%, report L2 bug. If 0% < x < 70%, report L1 bug. | [40 empty] | 1 |  | Test Link | 2018-10-01 11:05:50 |  |  | Y
UTP-4808 | 13.5.2.5.1 | L3 | Common | Performance | USB | WLAN | WLAN 5G(11ac mode) <> USB Port2 |  |  |  | [FDBENCH] File Format: NTFS | [FDBENCH] File Format: NTFS |  |  | 1. Format USB flash to NTFS. 2. Plug it to DUT's USB port. 3. Set DUT to 5G 11ac, BW: 80MHz, Ch36 4. WLAN PC connect to DUT with . 5. WLAN PC execute "FDBENCH" tool to get USB performance. 6. Validate USB performance on file size 50MB/1MB and 50MB/10MB. 7. Check if Read/Write Speed, Read Speed and Write Speed can pass PQA criterion. | x = Test Result If 90% < x < 100%, report L3 bug. If 70% < x < 90%, report L2 bug. If 0% < x < 70%, report L1 bug. | [40 empty] | 1 |  | Test Link | 2018-10-01 11:05:50 |  |  | Y
UTP-24126 |  | L2 | Common | Performance | USB | WLAN | WLAN 5G(11ax mode) <> USB port |  |  |  | [FDBENCH] File Format: NTFS | [FDBENCH] File Format: NTFS |  |  | 1. Format USB flash to NTFS. 2. Plug it to DUT&#39;s USB port. 3. Set DUT to 5G 11ax, BW: 160MHz, Ch36 4. WLAN PC connect to DUT with . 5. WLAN PC execute ";FDBENCH"; tool to get USB performance. 6. Validate USB performance on file size 50MB/1MB and 50MB/10MB. 7. Check if Read/Write Speed, Read Speed and Write Speed can pass PQA criterion. ; | x = Test Result If 90% < x < 100%, report L3 bug. If 70% < x < 90%, report L2 bug. If 0% < x < 70%, report L1 bug. | [40 empty] | 1 |  | Anny Cheng | 2020-05-12 13:46:37 |  |  | Y
UTP-4809 | 13.6.1.1.1 | L3 | Common | Performance | GUI Response Time | [5 empty] | GUI Response Time Test for IE browser without traffic loading | GUI Response Time Test for IE browser without traffic loading |  |  | 1. Press F12 on the keyboard 2. Modify ;WAN settings in wizard. 3. Press apply button and then record wizard response time by checking finished time. 4. Login WebGUI. 5. Based on your DUT&#39; type to select the function page. <ul> <li>IAD: Selecting WAN, WLAN, VoIP and LAN page and modify them to check GUI response time.</li> <li>Router: Selecting WAN, WLAN and LAN page and modify them to check GUI response time.</li> <li>AP: Selecting WAN and LAN page and modify them to check GUI response time.</li> </ul> 6. Press apply button and then record wizard response time by checking finished time. | 1. GUI speed test, please refer to ";GUI speed test"; sheet, ";Brick style GUI Criteria";. 2. When modify settings in wizard or WebGUI, the response time should be lower than 4s. | [40 empty] | 2 | 15 | Evan Shen | 2020-02-12 14:22:09 |  |  | Y
UTP-4810 | 13.6.1.1.2 | L2 | Common | Performance | GUI Response Time | [5 empty] | GUI Response Time Test for Chrome browser without traffic loading | GUI Response Time Test for Chrome browser without traffic loading |  |  | 1. Press F12 on the keyboard 2. Modify ;WAN settings in wizard. 3. Press apply button and then record wizard response time by checking finished time. 4. Login WebGUI. 5. Based on your DUT&#39; type to select the function page. <ul> <li>IAD: Selecting WAN, WLAN, VoIP and LAN page and modify them to check GUI response time.</li> <li>Router: Selecting WAN, WLAN and LAN page and modify them to check GUI response time.</li> <li>AP: Selecting WAN and LAN page and modify them to check GUI response time.</li> </ul> 6. Press apply button and then record wizard response time by checking finished time. | 1. GUI speed test, please refer to ";GUI speed test"; sheet, ";Brick style GUI Criteria";. ; (L1: > 10s, L2: 5s~10s, L3: 3s~5s) 2. When modify settings in wizard or WebGUI, the response time should be lower than 4s. | [40 empty] | 3 | 19.5 | Evan Shen | 2020-02-12 14:22:18 |  |  | Y
UTP-4811 | 13.6.1.1.3 | L3 | Common | Performance | GUI Response Time | [5 empty] | GUI Response Time Test for IE browser with traffic loading |  |  |  | 1. Refer to case ";Stress test under full loading"; to set up environment. 2. Press F12 on the keyboard 3. Modify ;WAN settings in wizard. 4. Press apply button and then record wizard response time by checking finished time. 5. Login WebGUI. 6. Based on your DUT&#39; type to select the function page. <ul> <li>IAD: Selecting WAN, WLAN, VoIP and LAN page and modify them to check GUI response time.</li> <li>Router: Selecting WAN, WLAN and LAN page and modify them to check GUI response time.</li> <li>AP: Selecting WAN and LAN page and modify them to check GUI response time.</li> </ul> 7. Press apply button and then record wizard response time by checking finished time. | 1. GUI speed test, please refer to ";GUI speed test"; sheet, ";Brick style GUI Criteria";. 2. When modify settings in wizard or WebGUI, the response time should be lower than 6s. | [40 empty] | 2 | 15 | Evan Shen | 2020-02-12 14:22:26 |  |  | Y
UTP-4812 | 13.6.1.1.4 | L3 | Common | Performance | GUI Response Time | [5 empty] | GUI Response Time Test for Chrome browser with traffic loading |  |  |  | 1. Refer to case ";Stress test under full loading"; to set up environment. 2. Press F12 on the keyboard 3. Modify ;WAN settings in wizard. 4. Press apply button and then record wizard response time by checking finished time. 5. Login WebGUI. 6. Based on your DUT&#39; type to select the function page. <ul> <li>IAD: Selecting WAN, WLAN, VoIP and LAN page and modify them to check GUI response time.</li> <li>Router: Selecting WAN, WLAN and LAN page and modify them to check GUI response time.</li> <li>AP: Selecting WAN and LAN page and modify them to check GUI response time.</li> </ul> 7. Press apply button and then record wizard response time by checking finished time. | 1. GUI speed test, please refer to ";GUI speed test"; sheet, ";Brick style GUI Criteria";. 2. When modify settings in wizard or WebGUI, the response time should be lower than 6s. | [40 empty] | 2 | 15 | Evan Shen | 2020-02-12 14:22:34
UTP-4813 | 13.7.1.1.1 | L3 | Common | Performance | Video Quality | EthWAN WAN | With Data traffic |  |  |  | Play Youtube HD/4K video and check the playing quality is smooth with data traffic | Play Youtube HD/4K video and check the playing quality is smooth with data traffic |  |  | 1. Connect CPE to Internet. 2. Connect 2.4G/5G client to CPE. 3. Download/upload file from 2.4G/5G client to LAN client. 4. Play the Youtube with 4K video for 10mins on screen. 5. Play the Youtube with HD video for 10mins on screen | All video doesn't have stop or blank, mozaic or audio/video doesn't sync issue | [40 empty] | 1 | 20 | Test Link | 2018-10-01 11:05:52 |  |  | Y
UTP-4814 | 13.7.1.2.1 | L3 | Common | Performance | Video Quality | EthWAN WAN | With Data traffic |  |  |  | Play Youtube SD/HD/4K video and check the playing quality is smooth | Play Youtube SD/HD/4K video and check the playing quality is smooth |  |  | 1. Connect CPE to Internet. 2. Play the Youtube with 4K video for 10mins. 3. Play the Youtube with HD video for 10mins. 4. Play the Youtube with SD video for 10mins. | All video doesn't have stop or blank, mozaic or audio/video doesn't sync issue | [40 empty] | 1 | 20 | Test Link | 2018-10-01 11:05:53 |  |  | Y
UTP-4817 | 14.1.1.1.1 | L0 | Common | Stress | Stress | ADSL WAN | Short Term Stress |  |  |  | [High Load] Stress test over 48hrs | [High Load] System status checking with Stress test for below action: 1) Over-night (12hrs) for multi-WAN (support 多個WAN type: ADSL/VDSL/Ethernet)每一個都要放一個overnight. 2) Over-weekend (60hrs) for main wan, 每一個release FW 都要放過一個over weekend. |  | Test Setup:(Use CHT line) Setup-1: (Set up DUT&#39;s 3-play and enable below function as test bed) ; ; ;a. WAN: IPv4/IPv6 Dual service, PPPoE (default mode), DDNS, NTP ; ; ;b. WiFi Community WiFi, Qhop, Roamining, Bandsteering, Multiple SSID, MAUI ; ; ;c. LAN/MOCA/HPNA: LAN VLAN, 5th WAN ; ; ;d. USB: File Sharing, DLNA ; ; ;e. Routing: NAT, Firewall, QoS, DMZ, Port forward with 5 rules. ; ; ;f. Tunnel service: VPN, IPv6 Tunnel ; ; ;g. Diagnostics: WatchDog, SYSLOG ; ; ;h. TR069: Register to TR069 server, ; ; ;i. VoIP: Register to SIP server Setup-2: (LAN traffic) ; ; ;a. Wire LAN PC*2: BT, youtobe. ; ; ;b. Wire STB: MoD ; ; ;c. Wifi client*4 (2.4G &amp; 5G)(mobile phone; notebook): BT, youtobe. ; ; ;d. VB(5G): BT, youtobe, STB(MOD). ; ; ;e. Wire STB: MOD ; ; ;f. VoIP: Make VoIP call then conversation ; ; ;g. NAT Session: Check with PS, it should over 90%. Note: 1. Data WAN usage rate: (at least) Upload: Over 3M/ Download: Over 30Mbps. ; ; ; ; ; ; ; ; ;2. IPTV bit-rate: 2 different channel (2*10Mbps) ; ; ; ; ; ; ; ; ;3. BT setting with default setting and make sure there is enable ";Local Peer Discover"; or ";啟用本地使用者偵測"; (check Option > Preferences > BitTorrent). Setup-3: (Log capture and memory checking) ; ; ;a. Use tera Term > Marco to dump memory info ; ; ; ; ; ;(cat /proc/meminfo.";Free+Cached+Buffer+nf_contrace*0.304"; memory size.)/ nf_countrace/ CPU loading status on every 1hour. ; ; ; ; ; ;(the file you can download via \\zyxel.com\zytw\Dept\134660M\Test Tool\TeraTerm\Stress log dump.ttl) ; ; ; ; ; ;a.1 for non-VB project: 紀錄NAT session 穩定後的3個小時的memory 值取平均, 定義為MEM-A;與最後3個小時的memory 值取平均, 定義為MEM-B ; ; ; ; ; ;a.2 for VB project: 在最後的48hrs 時要先drop cache(execute `echo 3 > /proc/sys/vm/drop_caches`),定義為MEM-B; NAT session 穩定後的3個小時的memory 值取平均, 定義為MEM-A. | 0. Download the Stress Table file via ; ;http://zytwsps01.zyxel.com/Mitrastar/BroadbandCPE/PQA_SW/Pass%20Criteria/Stress%20Test%20table%20format.xls 1. Follow `Test Setup` to run 48hrs stress test. 2. CPE system was ready and run stress.(also execute TR69 GPV stress.) ; ; ; Note: Configure Periodic info time=1800 and connect to PQA TR69 tool, then ;execute ";cmd069.bat"; to continue GPV. ; ; ; ; ; ; ; ; ; ; ; ; Download bat and SOP file via: \\zyxel.com\zytw\Dept\134660M\Test Tool\Stress\TR69 Stress 3. During the stress testing, record down memory info, nf_countrace, CPU ;from Tera Term log. Please capture `Main` and `QTN` board. ; ; ;(the file you can download via \zyxel.comzytwDept134660MTest ToolTeraTermMTK_RTK_BCMStress log dump.ttl) 4. After 48hrs, check if there is below information in syslog/console log. ; ; ;(1) system restart ; ; ;(2) system crash ; ; ;(3) WAN/ LAN Link down ; ; ;(4) CPE fail or error 5. Check below traffic status. ; ; ;(1) Check all service(Data traffic/ VoIP Call/ IPTV) keep up work. ; ; ;(2) WAN doesn`t auto disconnect (PPPoE WAN). ; ; ;(3) Disconnect the original WLAN Client, then reconnect again. ; ; ;(4) Use New WLAN (2.4G/5G) client connect to DUT. ; ; ;(5) make/ receive VoIP call again. ; ; ;(6) IPTV no pixilation and zapping other channel. ; ; ;(7) LAN PC can get DHCP no problem. ; ; ;(8) check out TR69 GPV/SPV stress. 6. Check out MEM-B - MEM-A value with report chart. ; ; ;Download tool via \zyxel.comzytwDept134660MTest Toolmemory_check 7. Check out CPU status with report chart as step6. 8. If there is no Memory leakage. Do FW Upgrade via TR69. | Step0. Need upload the stress table result and Memory/CPU generator report. ; Step4, There is no (1)~(4) event happened in syslog. Step5, (1) 3-play service were kept up running.(continue surf internet; VoIP on call; IPTV play smooth) ; ; ; ; ; ; ; ; ;(2) No WAN connection lost. If WAN is PPPoE mode, No PPPoE disconnect. ; ; ; ; ; ; ; ; ;(3) The Original WLAN client can connect again. ; ; ; ; ; ; ; ; ;(4) New WLAN clients can connect to CPE. ; ; ; ; ; ; ; ; ;(5) Can make/receive new call again. ; ; ; ; ; ; ; ; ;(6) IPTV should not have distortion and can zapping to other channel(no pixilation) ; ; ; ; ; ; ; ; ;(7) LAN PC can get DHCP IP and surf internet. ; ; ; ; ; ; ; ; ;(8) The cmd069.bat continue running w/o no problem and DUT can upload correct information. Step6, Memory doesn`t leakage.(Main and QTN board.) ; ; ; ; ; ; ; ; ;(Pass Criteria: L1: >=3M, L2: 3M~1M, Passed: <=1M) Step7, There is no CPU usage is over 80% during the testing. ; ; ; ; ; ; ; ; ;(L1: >80%, L2: 70~80%, L3: >70%) Step8, If the memory have no leakage issue and F/W upgrade success via TR-069. ; ; ; ; ; ; ; ; ;If there is memory issue, please don`t run firmware upgrade and keep the ;environment for RD debugging. | [40 empty] | 2 | 34.5 | Thomas Chu | 2018-12-18 17:26:03 |  |  | Y
UTP-4819 | 14.1.1.1.3 | L3 | Common | Stress | Stress | ADSL WAN | Short Term Stress |  |  |  | 16 MoCA stress test | 16 MoCA stress test |  |  | 1. In 5F test enviroment 2. DUT MoCA2.0 connected 16 mixed MoCA1.1 and MoCA2.0 sample 3. 16 PC connected to 16 mixed MoCA1.1 and MoCA2.0 sample and run FTP stress test 4. Verify if DUT can't work normally after stress test overnight | [41 empty] | 1 |  | Test Link | 2018-10-01 11:05:55 |  |  | Y
UTP-4822 | 14.1.1.2.1 | L2 | Common | Stress | Stress | ADSL WAN | Long Term Stress |  |  |  | [Standard Load] Stress test for 7 days (Must run stress test at tripple play station) | [Standard Load] Stress test for ;7 days (Must run stress test at tripple play station) |  |  | Test Environment: -Data rate:  Upload: 900k ~ 1M/ Download: 18Mbps ~ 21Mbps (Include IPTV) -Utility:  LAN1 & LAN2: P2P/ FTP upload & download/ HTTP/ ICMP/ IPTV  Wifi client: P2P/ FTP upload & download/ HTTP/ ICMP/ IPTV -VoIP: Make VoIP call then conversation -NAT Session: Check with PS, it should reach 90%. -IPTV bit-rate: 2 different channel (1* 3Mbps/ 1* 6Mbps) If your project support community Wifi, you must make one WLAN client connect to public SSID to run stress test. 1. P2P: Download file from internet via BT. 2. HTTP: Download file by HTTP. 3. FTP: Download file from CHT ftp server. 4. Play online game by smart phone.1. P2P: Download file from internet via BT. Run stress test for 3days After 3 days stress test, 1. Use new clients connect to CPE via WLAN 11n/11ac successfully. 2. Disconnect WLAN clients then reconnect to CPE WLAN 11n/11ac successfully. 3. After stress test, make sure that P2P download make NAT session be over 2000, then do FW upgrade by TR069. Check Point: On stress testing, if CPU loading exceed 80%, please notice R&D by reporting a L3 or WS bug. memory checking 1. Before stress running, record Memfree info. cat /proc/meminfo. 2. Select 11n *4 & 11ac *4 and run script: "wireless on/off" on WLAN client, it will make WLAN client enable / disable by itself. 3. All 11n & 11ac wireless clients connect to CPE and run FTP download / upload + ping + http browser + IPtV(only 11ac client). 4. Run 24hrs stress test. (Note: Use Tera Term > Marco. to auto capture Memfree value per 8 hrs) 5. After 24 hrs, check out all wireless client can keep up link and traffic work well. 6. check out every 8hrs memfree value, it can't lose over 2M. if over 2M, please contact to your RD. | 1. No call drop VoIP service. 2. No WAN connection lost. 3. If WAN is PPPoE mode, CPE can send LCP to PPPoE server normally. 4. No call trace or reboot on CPE. 5. IPTV quailty should be good. 6. New WLAN clients can connect to CPE. 7. Already connected WLAN client can reconnect to CPE after disconnect. memory checking 1. Before stress running, record Memfree info. cat /proc/meminfo. 2. Select 11n *4 & 11ac *4 and run script: "wireless on/off" on WLAN client, it will make WLAN client enable / disable by itself. 3. All 11n & 11ac wireless clients connect to CPE and run FTP download / upload + ping + http browser + IPtV(only 11ac client). 4. Run 24hrs stress test. (Note: Use Tera Term > Marco. to auto capture Memfree value per 8 hrs) 5. After 24 hrs, check out all wireless client can keep up link and traffic work well. 6. check out every 8hrs memfree value, it can't lose over 2M. if over 2M, please contact to your RD. [PLDT] 1. During 5 day test, IPTV no freeze, wired and wireless PC can access internet 2. Device no exception after long stress with spotlight from 8-5pm temperature ranging from 45-55 degrees | [40 empty] | 1 |  | Test Link | 2018-10-01 11:05:56
UTP-4823 | 14.1.1.2.2 | L3 | Common | Stress | Stress | ADSL WAN | Long Term Stress |  |  |  | [High Load] Stress test over 7days | [High Load] Stress test for Over-weekend (64hrs) |  | Test Setup:(Use CHT line) Setup-1: (Set up DUT&#39;s 3-play and enable below function as test bed) ; ; ;a. WAN: IPv4/IPv6 Dual service, PPPoE (default mode), DDNS, NTP ; ; ;b. WiFi Community WiFi, Qhop, Roamining, Bandsteering, Multiple SSID, MAUI ; ; ;c. LAN/MOCA/HPNA: LAN VLAN, 5th WAN ; ; ;d. USB: File Sharing, DLNA ; ; ;e. Routing: NAT, Firewall, QoS, DMZ, Port forward with 5 rules. ; ; ;f. Tunnel service: VPN, IPv6 Tunnel ; ; ;g. Diagnostics: WatchDog, SYSLOG ; ; ;h. TR069: Register to TR069 server, ; ; ;i. VoIP: Register to SIP server Setup-2: (LAN traffic) ; ; ;a. Wire LAN PC*2: BT, youtobe. ; ; ;b. Wire STB: MoD ; ; ;c. Wifi client*4 (2.4G &amp; 5G)(mobile phone; notebook): BT, youtobe. ; ; ;d. VB(5G): BT, youtobe, STB(MOD). ; ; ;e. Wire STB: MOD ; ; ;f. VoIP: Make VoIP call then conversation ; ; ;g. NAT Session: Check with PS, it should over 90%. Note: 1. Data WAN usage rate: (at least) Upload: Over 3M/ Download: Over 30Mbps. ; ; ; ; ; ; ; ; ;2. IPTV bit-rate: 2 different channel (2*10Mbps) ; ; ; ; ; ; ; ; ;3. BT setting with default setting and make sure there is enable ";Local Peer Discover"; or ";啟用本地使用者偵測"; (check Option > Preferences > BitTorrent). Setup-3: (Log capture and memory checking) ; ; ;a. Use tera Term > Marco to dump memory info ; ; ; ; ; ;(cat /proc/meminfo.";Free+Cached+Buffer+nf_contrace*0.304"; memory size.)/ nf_countrace/ CPU loading status on every 1hour. ; ; ; ; ; ;(the file you can download via \\zyxel.com\zytw\Dept\134660M\Test Tool\TeraTerm\Stress log dump.ttl) ; ; ; ; ; ;a.1 for non-VB project: 紀錄NAT session 穩定後的3個小時的memory 值取平均, 定義為MEM-A;與最後3個小時的memory 值取平均, 定義為MEM-B ; ; ; ; ; ;a.2 for VB project: 在最後的48hrs 時要先drop cache(execute `echo 3 > /proc/sys/vm/drop_caches`),定義為MEM-B; NAT session 穩定後的3個小時的memory 值取平均, 定義為MEM-A. | 0. Download the Stress Table file via ; ; http://zytwsps01.zyxel.com/Mitrastar/BroadbandCPE/PQA_SW/Pass%20Criteria/Stress%20Test%20table%20format.xls 1. Follow `Test Setup` to run 7days stress test. 2. CPE system was ready and run stress.(also execute TR69 GPV stress.) ; ; ; Note: Configure Periodic info time=1800 and connect to PQA TR69 tool, then ;execute ";cmd069.bat"; to continue GPV. ; ; ; ; ; ; ; ; ; ; ; ; Download bat and SOP file via: \\zyxel.com\zytw\Dept\134660M\Test Tool\Stress\TR69 Stress 3. During the stress testing, record down memory info, nf_countrace, CPU?from Tera Term log. Please capture ";Main"; and ";QTN"; board. ; ; ;(the file you can download via \\zyxel.com\zytw\Dept\134660M\Test Tool\TeraTerm\MTK_RTK_BCM\Stress log dump.ttl) 4. After 48hrs, check if there is below information in syslog/console log. ; ; ;(1) system restart ; ; ;(2) system crash ; ; ;(3) WAN/ LAN Link down ; ; ;(4) CPE fail or error 5. Check below traffic status. ; ; ;(1) Check all service(Data traffic/ VoIP Call/ IPTV) keep up work. ; ; ;(2) WAN doesn`t auto disconnect (PPPoE WAN). ; ; ;(3) Disconnect the original WLAN Client, then reconnect again. ; ; ;(4) Use New WLAN (2.4G/5G) client connect to DUT. ; ; ;(5) make/ receive VoIP call again. ; ; ; (6) IPTV no pixilation and zapping other channel. ; ; ;(7) LAN PC can get DHCP no problem. ; ; ;(8) check out TR69 GPV/SPV stress. 6. Check out MEM-B - MEM-A value with report chart. ; ; ;Download tool via \\zyxel.com\zytw\Dept\134660M\Test Tool\memory_check 7. Check out CPU status with report chart as step6. 8. If there is no Memory leakage. Do FW Upgrade via TR69. | Step0. Need upload the stress table result and Memory/CPU generator report. Step4, There is no (1)~(4) event happened in syslog. Step5, (1) 3-play service were kept up running.(continue surf internet; VoIP on call; IPTV play smooth) ; ; ; ; ; ; ; ; ;(2) No WAN connection lost. If WAN is PPPoE mode, No PPPoE disconnect. ; ; ; ; ; ; ; ; ;(3) The Original WLAN client can connect again. ; ; ; ; ; ; ; ; ;(4) New WLAN clients can connect to CPE. ; ; ; ; ; ; ; ; ;(5) Can make/receive new call again. ; ; ; ; ; ; ; ; ;(6) IPTV should not have distortion and can zapping to other channel(no pixilation) ; ; ; ; ; ; ; ;(7) LAN PC can get DHCP IP and surf internet. ; ; ; ; ; ; ; ; (8) The cmd069.bat continue running w/o no problem and DUT can upload correct information. Step6, Memory doesn&#39;t leakage.(Main and QTN board.) ; ; ; ; ; ; ; ; ;(Pass Criteria: L1: >=3M, L2: 3M~1M, Passed: <=1M) Step7, There is no CPU usage is over 80% during the testing. ; ; ; ; ; ; ; ; ;(L1: >80%, L2: 70~80%, L3: >70%) Step8, If the memory have no leakage issue and F/W upgrade success via TR-069. ; ; ; ; ; ; ; ; ;If there is memory issue, please don`t run firmware upgrade and keep the environment for RD debugging. | [40 empty] | 2 |  | Jason Chang | 2020-02-25 17:51:45 |  |  | Y
UTP-4824 | 14.1.1.2.3 | L3 | Common | Stress | Stress | ADSL WAN | Long Term Stress |  |  |  | Modify PPPoE server LCP interval as 1 second, check if DUT's console not lag and | Modify PPPoE server LCP interval as 1 second, check if DUT&#39;s console not lag and check reconnected wireless 2.4g/5g client can surf internet for at least 3 days |  |  | 1. Using PPPoE encapsulation as WAN interface, and make sure that WAN work normally 2. Make sure that wired client and wireless 2.4g/5g client can surf internet normally 3. Modify the configuration of PPPoE server: setup lcp(echo request) interval as 1 second 4. Tester should use wired client and wireless 2.4g/5g client to generate below internet traffic (1) watch youtube continuously for at least 4 hours (2) Login webmail to receive mail 5. Every morning, should generate step4's traffic again 6. Every morning, tester should check if DUT's console not lag and GUI can be accessed normally 7. Every morning, tester should try to reconnect wireless 2.4g/5g client , and check if wireless 2.4g/5g client can surf internet normally 8. Every morning, tester should check DUT NO reboot abnormally Remark: Original problem's description (1) Modify the LCP interval of PPPoE as 1 second, wait for /tmp folder(that will store some LCP information) become about 16 Mb(about 3 days),and using "top" to observe "free memory < 3Mb", then PQA can reproduce this issue (2)/tmp increase about 5KB/minute when LCP interval as 1 second => so 20MB about 2~3 days memory checking 1. Before stress running, record Memfree info. cat /proc/meminfo. 2. Select 11n *4 & 11ac *4 and run script: "wireless on/off" on WLAN client, it will make WLAN client enable / disable by itself. 3. All 11n & 11ac wireless clients connect to CPE and run FTP download / upload + ping + http browser + IPtV(only 11ac client). 4. Run 24hrs stress test. (Note: Use Tera Term > Marco. to auto capture Memfree value per 8 hrs) 5. After 24 hrs, check out all wireless client can keep up link and traffic work well. 6. check out every 8hrs memfree value, it can't lose over 2M. if over 2M, please contact to your RD. | Step6, DUT's console not lag, and GUI can be accessed normally Step7, Reconnect wireless 2.4g/5g client should work normally and can surf internet Step8, DUT should NOT reboot abnormally | [40 empty] | 2 |  | Thomas Chu | 2018-12-18 17:37:13 |  |  | Y
UTP-4825 | 14.1.1.3.1 | L2 | Common | Stress | Stress | ADSL WAN | VoIP Stress |  |  |  | [Abacus] Codec: G.711Mu law (with DUT's default 1st codec) | Codec: G.711Mu law (If the 1st priority is not G.711Mu, please test it with DUT&#39;s default 1st priority codec) |  |  | 1. CPE1 and CPE2 register to SIP server. 2. Make continue VoIP calls between CPE1 and CPE2 through Abacus 5000. | Call lost rate should be lower than 1% | [40 empty] | 1 | 10 | Test Link | 2018-10-01 11:05:57 |  |  | Y
UTP-4826 | 14.1.1.3.2 | L2 | Common | Stress | Stress | ADSL WAN | VoIP Stress |  |  |  | [Abacus] Codec: G.711A law | Codec: G.711A law |  |  | 1. CPE1 and CPE2 register to SIP server. 2. Make continue VoIP calls between CPE1 and CPE2 through Abacus 5000. | Call lost rate should be lower than 1% | [40 empty] | 1 | 17.5 | Test Link | 2018-10-01 11:05:57 |  |  | Y
UTP-4827 | 14.1.1.3.3 | L2 | Common | Stress | Stress | ADSL WAN | VoIP Stress |  |  |  | [Abacus] Codec: G.729 | Codec: G.729 |  |  | 1. CPE1 and CPE2 register to SIP server. 2. Make continue VoIP calls between CPE1 and CPE2 through Abacus 5000. | Call lost rate should be lower than 1% | [40 empty] | 1 | 5 | Test Link | 2018-10-01 11:05:57 |  |  | Y
UTP-4828 | 14.1.1.3.4 | L2 | Common | Stress | Stress | ADSL WAN | VoIP Stress |  |  |  | [Abacus] Codec: G.726 -32 | Codec: G.726 -32 |  |  | 1. CPE1 and CPE2 register to SIP server. 2. Make continue VoIP calls between CPE1 and CPE2 through Abacus 5000. | Call lost rate should be lower than 1% | [40 empty] | 1 | 5 | Test Link | 2018-10-01 11:05:58 |  |  | Y
UTP-4829 | 14.1.1.3.5 | L2 | Common | Stress | Stress | ADSL WAN | VoIP Stress |  |  |  | [Abacus] Codec: G.722 | Codec: G.722 |  |  | 1. CPE1 and CPE2 register to SIP server. 2. Make continue VoIP calls between CPE1 and CPE2 through Abacus 5000. | Call lost rate should be lower than 1% | [40 empty] | 1 | 5 | Test Link | 2018-10-01 11:05:58 |  |  | Y
UTP-4830 | 14.1.1.3.6 | L3 | Common | Stress | Stress | ADSL WAN | VoIP Stress |  |  |  | [Abacus] Internal Call > Codec: G.711Mu law | Internal Call > Codec: G.711Mu law |  |  | For To2 project, it need to verify intercall stress for every codec 1. Phone1 connect to port1. 2. Phone2 connect to port2. 3. Make continue VoIP calls between phone1 and phone2 through Abacus 5000. 4 After 12 hrs, check if call drop occurs. | Call lost rate should be lower than 1% | [40 empty] | 1 |  | Test Link | 2018-10-01 11:05:58 |  |  | Y
UTP-4831 | 14.1.1.3.7 | L3 | Common | Stress | Stress | ADSL WAN | VoIP Stress |  |  |  | [Abacus] Internal Call > Codec: G.711A law | Internal Call > Codec: G.711A law |  |  | For To2 project, it need to verify intercall stress for every codec 1. Phone1 connect to port1. 2. Phone2 connect to port2. 3. Make continue VoIP calls between phone1 and phone2 through Abacus 5000. 4 After 12 hrs, check if call drop occurs. | Call lost rate should be lower than 1% | [40 empty] | 1 |  | Test Link | 2018-10-01 11:05:59 |  |  | Y
UTP-4832 | 14.1.1.3.8 | L3 | Common | Stress | Stress | ADSL WAN | VoIP Stress |  |  |  | [Abacus] Internal Call > Codec: G.729 | Internal Call > Codec: G.729 |  |  | For To2 project, it need to verify intercall stress for every codec 1. Phone1 connect to port1. 2. Phone2 connect to port2. 3. Make continue VoIP calls between phone1 and phone2 through Abacus 5000. 4 After 12 hrs, check if call drop occurs. | Call lost rate should be lower than 1% | [40 empty] | 1 |  | Test Link | 2018-10-01 11:05:59 |  |  | Y
UTP-4833 | 14.1.1.3.9 | L3 | Common | Stress | Stress | ADSL WAN | VoIP Stress |  |  |  | [Abacus] Internal Call > Codec: G.726 -32 | Internal Call > Codec: G.726 -32 |  |  | For To2 project, it need to verify intercall stress for every codec 1. Phone1 connect to port1. 2. Phone2 connect to port2. 3. Make continue VoIP calls between phone1 and phone2 through Abacus 5000. 4 After 12 hrs, check if call drop occurs. | Call lost rate should be lower than 1% | [40 empty] | 1 |  | Test Link | 2018-10-01 11:05:59 |  |  | Y
UTP-4834 | 14.1.1.3.10 | L3 | Common | Stress | Stress | ADSL WAN | VoIP Stress |  |  |  | [Abacus] Internal Call > Codec: G.722 | Internal Call > Codec: G.722 |  |  | For To2 project, it need to verify intercall stress for every codec 1. Phone1 connect to port1. 2. Phone2 connect to port2. 3. Make continue VoIP calls between phone1 and phone2 through Abacus 5000. 4 After 12 hrs, check if call drop occurs. | Call lost rate should be lower than 1% | [40 empty] | 1 |  | Test Link | 2018-10-01 11:06:00 |  |  | Y
UTP-4835 | 14.1.1.3.11 | L2 | Common | Stress | Stress | ADSL WAN | VoIP Stress |  |  |  | Check CERT conformance test | Check CERT conformance test |  |  | 1. Set up DUT and 3-play work well. ; ; ;1.1 LAN can surf internet. ; ; ;1.2 VoIP can make/receive call. ; ; ;1.3 STB can play MOD. 2. From DUT WAN site PC run ";cert"; tool with 50 test items(it will send many different SIP packets to DUT) ; ; ;Tool download: \\zyxel.com\zytw\Dept\134660M\Test Tool\SIP Tool\cert 3. Check DUT status and 3-paly service. | Step3, DUT can&#39;t happen any crash and 3-play service work well. ; ; ;1.1 LAN PC can continue surf internet. ; ; ;1.2 VoIP can make/receive call and Voice quality was normal. ; ; ;1.3 STB play MOD smooth and no pixe. | [40 empty] | 1 |  | Test Link | 2018-10-01 11:06:00 |  |  | Y
UTP-4836 | 14.1.1.3.12 | L2 | Common | Stress | Stress | ADSL WAN | VoIP Stress |  |  |  | Simultaneous many VoIP calls incoming | Simultaneous many VoIP calls incoming |  | 609 | 1. Set up DUT and 3-play work well. ; ; ;1.1 LAN can surf internet. ; ; ;1.2 VoIP can make/receive call. ; ; ;1.3 STB can play MOD. 2. From DUT WAN site PC run ";invite"; tool over 20 minutes(it will send many SIP sessions to DUT.) ; ; ;Tool download: \\zyxel.com\zytw\Dept\134660M\Test Tool\SIP Tool\invite 3. Check DUT status and 3-paly service. | Step3, DUT can&#39;t happen any crash and 3-play service work well. ; ; ;1.1 LAN PC can continue surf internet. ; ; ;1.2 VoIP can make/receive call and Voice quality was normal. ; ; ;1.3 STB play MOD smooth and no pixe. | [40 empty] | 1 | 17.5 | Test Link | 2018-10-01 11:06:00 |  |  | Y
UTP-4837 | 14.1.1.4.1 | L2 | Common | Stress | Stress | ADSL WAN | VoIP Long Call |  |  |  | Codec: G.711Mu law (with DUT's default 1st codec) | Codec: G.711Mu law ;(If the 1st priority is not G.711Mu, please test it with DUT&#39;s default 1st priority codec) |  |  | 1. Analog phone connect to CPE's phone port.(If phone port is available) 2. ISDN phone connect to CPE's phone port.(If phone port is available) 3. DECT phone connect to CPE's phone port.(If phone port is available) 4. CPE1 and CPE2 register to SIP server. 5. Make a VoIP call. 6. After 12 hrs, check if call drop occurs. | No call drop | [40 empty] | 1 | 5 | Test Link | 2018-10-01 11:06:01 |  |  | Y
UTP-4838 | 14.1.1.4.2 | L2 | Common | Stress | Stress | ADSL WAN | VoIP Long Call |  |  |  | Codec: G.711A law | Codec: G.711A law |  |  | 1. Analog phone connect to CPE's phone port.(If phone port is available) 2. ISDN phone connect to CPE's phone port.(If phone port is available) 3. DECT phone connect to CPE's phone port.(If phone port is available) 4. CPE1 and CPE2 register to SIP server. 5. Make a VoIP call. 6. After 12 hrs, check if call drop occurs. | No call drop | [40 empty] | 1 | 12.5 | Test Link | 2018-10-01 11:06:01 |  |  | Y
UTP-4839 | 14.1.1.4.3 | L2 | Common | Stress | Stress | ADSL WAN | VoIP Long Call |  |  |  | Codec: G.729 | Codec: G.729 |  |  | 1. Analog phone connect to CPE's phone port.(If phone port is available) 2. ISDN phone connect to CPE's phone port.(If phone port is available) 3. DECT phone connect to CPE's phone port.(If phone port is available) 4. CPE1 and CPE2 register to SIP server. 5. Make a VoIP call. 6. After 12 hrs, check if call drop occurs. | No call drop | [40 empty] | 1 | 5 | Test Link | 2018-10-01 11:06:01 |  |  | Y
UTP-4840 | 14.1.1.4.4 | L3 | Common | Stress | Stress | ADSL WAN | VoIP Long Call |  |  |  | Codec: G.726 -32 | Codec: G.726 -32 |  |  | 1. Analog phone connect to CPE's phone port.(If phone port is available) 2. ISDN phone connect to CPE's phone port.(If phone port is available) 3. DECT phone connect to CPE's phone port.(If phone port is available) 4. CPE1 and CPE2 register to SIP server. 5. Make a VoIP call. 6. After 12 hrs, check if call drop occurs. | No call drop | [40 empty] | 1 |  | Test Link | 2018-10-01 11:06:02 |  |  | Y
UTP-4841 | 14.1.1.4.5 | L3 | Common | Stress | Stress | ADSL WAN | VoIP Long Call |  |  |  | Codec: G.722 | Codec: G.722 |  |  | 1. Analog phone connect to CPE's phone port.(If phone port is available) 2. ISDN phone connect to CPE's phone port.(If phone port is available) 3. DECT phone connect to CPE's phone port.(If phone port is available) 4. CPE1 and CPE2 register to SIP server. 5. Make a VoIP call. 6. After 12 hrs, check if call drop occurs. | No call drop | [40 empty] | 1 | 20 | Test Link | 2018-10-01 11:06:02 |  |  | Y
UTP-4842 | 14.1.1.4.6 | L2 | Common | Stress | Stress | ADSL WAN | VoIP Long Call |  |  |  | Internal Call > Codec: G.711Mu law | Internal Call > Codec: G.711Mu law |  |  | 1. Analog phone connect to CPE's phone port 1/2.(If phone port is available) 2. ISDN phone connect to CPE's phone port 1/2.(If phone port is available) 3. DECT phone connect to CPE's phone port 1/2.(If phone port is available) 4. Make a VoIP call from phone1 to phone2. 5. After 12 hrs, check if call drop occurs. | No call drop | [40 empty] | 1 | 5 | Test Link | 2018-10-01 11:06:02 |  |  | Y
UTP-4843 | 14.1.1.4.7 | L2 | Common | Stress | Stress | ADSL WAN | VoIP Long Call |  |  |  | Internal Call > Codec: G.711A law | Internal Call > Codec: G.711A law |  |  | 1. Analog phone connect to CPE's phone port 1/2.(If phone port is available) 2. ISDN phone connect to CPE's phone port 1/2.(If phone port is available) 3. DECT phone connect to CPE's phone port 1/2.(If phone port is available) 4. Make a VoIP call from phone1 to phone2. 5. After 12 hrs, check if call drop occurs. | No call drop | [40 empty] | 1 | 5 | Test Link | 2018-10-01 11:06:03 |  |  | Y
UTP-4844 | 14.1.1.4.8 | L2 | Common | Stress | Stress | ADSL WAN | VoIP Long Call |  |  |  | Internal Call > Codec: G.729 | Internal Call > Codec: G.729 |  |  | 1. Analog phone connect to CPE's phone port 1/2.(If phone port is available) 2. ISDN phone connect to CPE's phone port 1/2.(If phone port is available) 3. DECT phone connect to CPE's phone port 1/2.(If phone port is available) 4. Make a VoIP call from phone1 to phone2. 5. After 12 hrs, check if call drop occurs. | No call drop | [40 empty] | 1 | 5 | Test Link | 2018-10-01 11:06:03 |  |  | Y
UTP-4845 | 14.1.1.4.9 | L3 | Common | Stress | Stress | ADSL WAN | VoIP Long Call |  |  |  | Internal Call > Codec: G.726 -32 | Internal Call > Codec: G.726 -32 |  |  | 1. Analog phone connect to CPE's phone port 1/2.(If phone port is available) 2. ISDN phone connect to CPE's phone port 1/2.(If phone port is available) 3. DECT phone connect to CPE's phone port 1/2.(If phone port is available) 4. Make a VoIP call from phone1 to phone2. 5. After 12 hrs, check if call drop occurs. | No call drop | [40 empty] | 1 |  | Test Link | 2018-10-01 11:06:03 |  |  | Y
UTP-4846 | 14.1.1.4.10 | L3 | Common | Stress | Stress | ADSL WAN | VoIP Long Call |  |  |  | Internal Call > Codec: G.722 | Internal Call > Codec: G.722 |  |  | 1. Analog phone connect to CPE's phone port 1/2.(If phone port is available) 2. ISDN phone connect to CPE's phone port 1/2.(If phone port is available) 3. DECT phone connect to CPE's phone port 1/2.(If phone port is available) 4. Make a VoIP call from phone1 to phone2. 5. After 12 hrs, check if call drop occurs. | No call drop | [40 empty] | 1 |  | Test Link | 2018-10-01 11:06:04 |  |  | Y
UTP-4847 | 14.1.1.4.11 | L3 | Common | Stress | Stress | ADSL WAN | VoIP Long Call |  |  |  | 3-Way-Conference | 3-Way-Conference |  |  | 1. CPE1, CPE2 and CPE3 register to SIP server. 2. CPE1 make a call to CPE2, CPE1 coverses with CPE2. 3. CPE3 make a call to CPE2, CPE3 converses with CPE2 and CPE1 is hold. 4. Start 3-Way-Conference, CPE1, CPE2 and CPE3 are in conversation. 5. After 12 hrs, check if call drop occurs. | No call drop | [40 empty] | 1 | 20 | Test Link | 2018-10-01 11:06:04 |  |  | Y
UTP-4848 | 14.1.1.4.12 | L3 | Common | Stress | Stress | ADSL WAN | VoIP Long Call |  |  |  | PSTN | PSTN |  |  | 1. CPE register to SIP server. 2. Make a call from CPE to a PSTN number. 3. After 12 hrs, check if call drop occurs. | No call drop | [40 empty] | 1 |  | Test Link | 2018-10-01 11:06:04 |  |  | Y
UTP-5058 | 14.1.12.1.1 | L0 | Common | Stress | Stress | ADSL Bonding WAN | Short Term Stress |  |  |  | [High Load] Stress test over 48hrs | [High Load] Stress test for Over-night (12hrs) |  | Test Setup:(Use CHT line) Setup-1: (Set up DUT&#39;s 3-play and enable below function as test bed) ; ; ;a. WAN: IPv4/IPv6 Dual service, PPPoE (default mode), DDNS, NTP ; ; ;b. WiFi Community WiFi, Qhop, Roamining, Bandsteering, Multiple SSID, MAUI ; ; ;c. LAN/MOCA/HPNA: LAN VLAN, 5th WAN ; ; ;d. USB: File Sharing, DLNA ; ; ;e. Routing: NAT, Firewall, QoS, DMZ, Port forward with 5 rules. ; ; ;f. Tunnel service: VPN, IPv6 Tunnel ; ; ;g. Diagnostics: WatchDog, SYSLOG ; ; ;h. TR069: Register to TR069 server, ; ; ;i. VoIP: Register to SIP server Setup-2: (LAN traffic) ; ; ;a. Wire LAN PC*2: BT, youtobe. ; ; ;b. Wire STB: MoD ; ; ;c. Wifi client*4 (2.4G &amp; 5G)(mobile phone; notebook): BT, youtobe. ; ; ;d. VB(5G): BT, youtobe, STB(MOD). ; ; ;e. Wire STB: MOD ; ; ;f. VoIP: Make VoIP call then conversation ; ; ;g. NAT Session: Check with PS, it should over 90%. Note: 1. Data WAN usage rate: (at least) Upload: Over 3M/ Download: Over 30Mbps. ; ; ; ; ; ; ; ; ;2. IPTV bit-rate: 2 different channel (2*10Mbps) ; ; ; ; ; ; ; ; ;3. BT setting with default setting and make sure there is enable ";Local Peer Discover"; or ";啟用本地使用者偵測"; (check Option > Preferences > BitTorrent). Setup-3: (Log capture and memory checking) ; ; ;a. Use tera Term > Marco to dump memory info ; ; ; ; ; ;(cat /proc/meminfo.";Free+Cached+Buffer+nf_contrace*0.304"; memory size.)/ nf_countrace/ CPU loading status on every 1hour. ; ; ; ; ; ;(the file you can download via \\zyxel.com\zytw\Dept\134660M\Test Tool\TeraTerm\Stress log dump.ttl) ; ; ; ; ; ;a.1 for non-VB project: 紀錄NAT session 穩定後的3個小時的memory 值取平均, 定義為MEM-A;與最後3個小時的memory 值取平均, 定義為MEM-B ; ; ; ; ; ;a.2 for VB project: 在最後的48hrs 時要先drop cache(execute `echo 3 > /proc/sys/vm/drop_caches`),定義為MEM-B; NAT session 穩定後的3個小時的memory 值取平均, 定義為MEM-A. | 0. Download the Stress Table file via ; ; http://zytwsps01.zyxel.com/Mitrastar/BroadbandCPE/PQA_SW/Pass%20Criteria/Stress%20Test%20table%20format.xls 1. Follow ";Test Setup"; to running over-night stress test. (12hrs). memory checking - Run 10mins stress test, record Memfree info. cat /proc/meminfo. - Before leave office, record Memfree info. - Run 12hrs stress test, it can&#39;t lose over 1M. if over 1M, please contact to your RD. 2. After over-night stress test then do F/W upgrade via TR-069. Note: If your project support community Wifi, you must make one WLAN client connect to public SSID to run stress test. 1. P2P: Download file from internet via BT. 2. HTTP: Download file by HTTP. 3. FTP: Download file from CHT ftp server. 4. Play online game by smart phone.1. P2P: Download file from internet via BT. | Step0. Need upload the stress table result and Memory/CPU generator report. 1. No call drop VoIP service. 2. No WAN connection lost. 3. If WAN is PPPoE mode, No PPPoE disconnect. 4. No call trace or reboot on CPE. 5. IPTV should not have distortion. 6. New WLAN clients can connect to CPE. 7. Already connected WLAN client can reconnect to CPE after disconnect. 8. F/W upgrade success via TR-069. | [40 empty] | 2 |  | Jason Chang | 2020-02-25 17:58:29 |  |  | Y
UTP-5060 | 14.1.12.2.1 | L2 | Common | Stress | Stress | ADSL Bonding WAN | Long Term Stress |  |  |  | [High Load] Stress test over 7days | [High Load] Stress test for 7 days |  | Test Setup:(Use CHT line) Setup-1: (Set up DUT&#39;s 3-play and enable below function as test bed) ; ; ;a. WAN: IPv4/IPv6 Dual service, PPPoE (default mode), DDNS, NTP ; ; ;b. WiFi Community WiFi, Qhop, Roamining, Bandsteering, Multiple SSID, MAUI ; ; ;c. LAN/MOCA/HPNA: LAN VLAN, 5th WAN ; ; ;d. USB: File Sharing, DLNA ; ; ;e. Routing: NAT, Firewall, QoS, DMZ, Port forward with 5 rules. ; ; ;f. Tunnel service: VPN, IPv6 Tunnel ; ; ;g. Diagnostics: WatchDog, SYSLOG ; ; ;h. TR069: Register to TR069 server, ; ; ;i. VoIP: Register to SIP server Setup-2: (LAN traffic) ; ; ;a. Wire LAN PC*2: BT, youtobe. ; ; ;b. Wire STB: MoD ; ; ;c. Wifi client*4 (2.4G &amp; 5G)(mobile phone; notebook): BT, youtobe. ; ; ;d. VB(5G): BT, youtobe, STB(MOD). ; ; ;e. Wire STB: MOD ; ; ;f. VoIP: Make VoIP call then conversation ; ; ;g. NAT Session: Check with PS, it should over 90%. Note: 1. Data WAN usage rate: (at least) Upload: Over 3M/ Download: Over 30Mbps. ; ; ; ; ; ; ; ; ;2. IPTV bit-rate: 2 different channel (2*10Mbps) ; ; ; ; ; ; ; ; ;3. BT setting with default setting and make sure there is enable ";Local Peer Discover"; or ";啟用本地使用者偵測"; (check Option > Preferences > BitTorrent). Setup-3: (Log capture and memory checking) ; ; ;a. Use tera Term > Marco to dump memory info ; ; ; ; ; ;(cat /proc/meminfo.";Free+Cached+Buffer+nf_contrace*0.304"; memory size.)/ nf_countrace/ CPU loading status on every 1hour. ; ; ; ; ; ;(the file you can download via \\zyxel.com\zytw\Dept\134660M\Test Tool\TeraTerm\Stress log dump.ttl) ; ; ; ; ; ;a.1 for non-VB project: 紀錄NAT session 穩定後的3個小時的memory 值取平均, 定義為MEM-A;與最後3個小時的memory 值取平均, 定義為MEM-B ; ; ; ; ; ;a.2 for VB project: 在最後的48hrs 時要先drop cache(execute `echo 3 > /proc/sys/vm/drop_caches`),定義為MEM-B; NAT session 穩定後的3個小時的memory 值取平均, 定義為MEM-A. | 0. Download the Stress Table file via ; http://zytwsps01.zyxel.com/Mitrastar/BroadbandCPE/PQA_SW/Pass%20Criteria/Stress%20Test%20table%20format.xls 1. Follow `Test Setup` to run 7days stress test. 2. CPE system was ready and run stress.(also execute TR69 GPV stress.) ; ; ; Note: Configure Periodic info time=1800 and connect to PQA TR69 tool, then ;execute ";cmd069.bat"; to continue GPV. ; ; ; ; ; ; ; ; ; ; ; ; Download bat and SOP file via: \\zyxel.com\zytw\Dept\134660M\Test Tool\Stress\TR69 Stress 3. During the stress testing, record down memory info, nf_countrace, CPU?from Tera Term log. Please capture ";Main"; and ";QTN"; board. ; ; ;(the file you can download via \\zyxel.com\zytw\Dept\134660M\Test Tool\TeraTerm\MTK_RTK_BCM\Stress log dump.ttl) 4. After 48hrs, check if there is below information in syslog/console log. ; ; ;(1) system restart ; ; ;(2) system crash ; ; ;(3) WAN/ LAN Link down ; ; ;(4) CPE fail or error 5. Check below traffic status. ; ; ;(1) Check all service(Data traffic/ VoIP Call/ IPTV) keep up work. ; ; ;(2) WAN doesn`t auto disconnect (PPPoE WAN). ; ; ;(3) Disconnect the original WLAN Client, then reconnect again. ; ; ;(4) Use New WLAN (2.4G/5G) client connect to DUT. ; ; ;(5) make/ receive VoIP call again. ; ; ;(6) IPTV no pixilation and zapping other channel. ; ; ;(7) LAN PC can get DHCP no problem. ; ; ;(8) check out TR69 GPV/SPV stress. 6. Check out MEM-B - MEM-A value with report chart. ; ; ;Download tool via \\zyxel.com\zytw\Dept\134660M\Test Tool\memory_check 7. Check out CPU status with report chart as step6. 8. If there is no Memory leakage. Do FW Upgrade via TR69. | Step0. Need upload the stress table result and Memory/CPU generator report. Step4, There is no (1)~(4) event happened in syslog. Step5, (1) 3-play service were kept up running.(continue surf internet; VoIP on call; IPTV play smooth) ; ; ; ; ; ; ; ; ;(2) No WAN connection lost. If WAN is PPPoE mode, No PPPoE disconnect. ; ; ; ; ; ; ; ; ;(3) The Original WLAN client can connect again. ; ; ; ; ; ; ; ; ;(4) New WLAN clients can connect to CPE. ; ; ; ; ; ; ; ; ;(5) Can make/receive new call again. ; ; ; ; ; ; ; ; ;(6) IPTV should not have distortion and can zapping to other channel(no pixilation) ; ; ; ; ; ; ; ; ; (7) LAN PC can get DHCP IP and surf internet. ; ; ; ; ; ; ; ; ;(8) The cmd069.bat continue running w/o no problem and DUT can upload correct information. Step6, Memory doesn&#39;t leakage.(Main and QTN board.) ; ; ; ; ; ; ; ; ;(Pass Criteria: L1: >=3M, L2: 3M~1M, Passed: <=1M) Step7, There is no CPU usage is over 80% during the testing. ; ; ; ; ; ; ; ; ;(L1: >80%, L2: 70~80%, L3: >70%) Step8, If the memory have no leakage issue and F/W upgrade success via TR-069. ; ; ; ; ; ; ; ; ;If there is memory issue, please don`t run firmware upgrade and keep the environment for RD debugging. | [40 empty] | 2 |  | Jason Chang | 2020-02-25 18:01:31 |  |  | Y
UTP-5061 | 14.1.12.2.2 | L3 | Common | Stress | Stress | ADSL Bonding WAN | Long Term Stress |  |  |  | Modify PPPoE server LCP interval as 1 second, check if DUT's console not lag and | ---- Warning ---- TestLink Warning test case name is too long (160 chars) > 100 => has been truncated Original name Modify PPPoE server LCP interval as 1 second, check if DUT's console not lag and check reconnected wireless 2.4g/5g client can surf internet for at least 3 days ---- *** ---- Modify PPPoE server LCP interval as 1 second, check if DUT's console not lag and check reconnected wireless 2.4g/5g client can surf internet for at least 3 days |  |  | 1. Using PPPoE encapsulation as WAN interface, and make sure that WAN work normally 2. Make sure that wired client and wireless 2.4g/5g client can surf internet normally 3. Modify the configuration of PPPoE server: setup lcp(echo request) interval as 1 second 4. Tester should use wired client and wireless 2.4g/5g client to generate below internet traffic (1) watch youtube continuously for at least 4 hours (2) Login webmail to receive mail 5. Every morning, should generate step4&#39;s traffic again 6. Every morning, tester should check if DUT&#39;s console not lag and GUI can be accessed normally 7. Every morning, tester should try to reconnect wireless 2.4g/5g client , and check if wireless 2.4g/5g client can surf internet normally 8. Every morning, tester should check DUT NO reboot abnormally Remark: Original problem&#39;s description (1) Modify the LCP interval of PPPoE as 1 second, wait for /tmp folder(that will store some LCP information) become about 16 Mb(about 3 days),and using ";top"; to observe ";free memory < 3Mb";, then PQA can reproduce this issue (2)/tmp increase about 5KB/minute when LCP interval as 1 second => so 20MB about 2~3 days memory checking 1. Before stress running, record Memfree info. cat /proc/meminfo. 2. Select 11n *4 &amp; 11ac *4 and run script: ";wireless on/off"; on WLAN client, it will make WLAN client enable / disable by itself. 3. All 11n &amp; 11ac wireless clients connect to CPE and run FTP download / upload + ping + http browser + IPtV(only 11ac client). 4. Run 24hrs stress test. (Note: Use Tera Term > Marco. to auto capture Memfree value per 8 hrs) 5. After 24 hrs, check out all wireless client can keep up link and traffic work well. 6. check out every 8hrs memfree value, it can&#39;t lose over 1M. if over 1M, please contact to your RD. | Step6, DUT&#39;s console not lag, and GUI can be accessed normally Step7, Reconnect wireless 2.4g/5g client should work normally and can surf internet Step8, DUT should NOT reboot abnormally | [40 empty] | 2 |  | Thomas Chu | 2018-12-18 17:39:43 |  |  | Y
UTP-5062 | 14.1.12.3.1 | L2 | Common | Stress | Stress | ADSL Bonding WAN | VoIP Stress |  |  |  | [Abacus] Codec: G.711Mu law(or DUT's default codec) | Codec: G.711Mu law(or DUT&#39;s default codec) |  |  | 1. CPE1 and CPE2 register to SIP server. 2. Make continue VoIP calls between CPE1 and CPE2 through Abacus 5000. | Call lost rate should be lower than 1% | [40 empty] | 1 |  | Test Link | 2018-10-01 11:07:29 |  |  | Y
UTP-5063 | 14.1.12.3.2 | L1 | Common | Stress | Stress | ADSL Bonding WAN | VoIP Stress |  |  |  | [Abacus] Codec: G.711A law (with DUT's default 1st codec) | Codec: G.711A law |  |  | 1. CPE1 and CPE2 register to SIP server. 2. Make continue 1000 VoIP calls between CPE1 and CPE2 through Abacus 5000. | Call lost rate should be lower than 1% | [40 empty] | 1 |  | Test Link | 2018-10-01 11:07:30 |  |  | Y
UTP-5064 | 14.1.12.3.3 | L2 | Common | Stress | Stress | ADSL Bonding WAN | VoIP Stress |  |  |  | [Abacus] Codec: G.729 | Codec: G.729 |  |  | 1. CPE1 and CPE2 register to SIP server. 2. Make continue VoIP calls between CPE1 and CPE2 through Abacus 5000. | Call lost rate should be lower than 1% | [40 empty] | 1 |  | Test Link | 2018-10-01 11:07:30 |  |  | Y
UTP-5065 | 14.1.12.3.4 | L2 | Common | Stress | Stress | ADSL Bonding WAN | VoIP Stress |  |  |  | [Abacus] Codec: G.726 -32 | Codec: G.726 -32 |  |  | 1. CPE1 and CPE2 register to SIP server. 2. Make continue VoIP calls between CPE1 and CPE2 through Abacus 5000. | Call lost rate should be lower than 1% | [40 empty] | 1 |  | Test Link | 2018-10-01 11:07:31 |  |  | Y
UTP-5066 | 14.1.12.3.5 | L2 | Common | Stress | Stress | ADSL Bonding WAN | VoIP Stress |  |  |  | [Abacus] Codec: G.722 | Codec: G.722 |  |  | 1. CPE1 and CPE2 register to SIP server. 2. Make continue VoIP calls between CPE1 and CPE2 through Abacus 5000. | Call lost rate should be lower than 1% | [40 empty] | 1 |  | Test Link | 2018-10-01 11:07:31 |  |  | Y
UTP-5067 | 14.1.12.3.6 | L3 | Common | Stress | Stress | ADSL Bonding WAN | VoIP Stress |  |  |  | [Abacus] Internal Call > Codec: G.711Mu law | Internal Call > Codec: G.711Mu law |  |  | For To2 project, it need to verify intercall stress for every codec 1. Phone1 connect to port1. 2. Phone2 connect to port2. 3. Make continue VoIP calls between phone1 and phone2 through Abacus 5000. 4 After 12 hrs, check if call drop occurs. | Call lost rate should be lower than 1% | [40 empty] | 1 |  | Test Link | 2018-10-01 11:07:31 |  |  | Y
UTP-5068 | 14.1.12.3.7 | L3 | Common | Stress | Stress | ADSL Bonding WAN | VoIP Stress |  |  |  | [Abacus] Internal Call > Codec: G.711A law | Internal Call > Codec: G.711A law |  |  | For To2 project, it need to verify intercall stress for every codec 1. Phone1 connect to port1. 2. Phone2 connect to port2. 3. Make continue VoIP calls between phone1 and phone2 through Abacus 5000. 4 After 12 hrs, check if call drop occurs. | Call lost rate should be lower than 1% | [40 empty] | 1 |  | Test Link | 2018-10-01 11:07:32 |  |  | Y
UTP-5069 | 14.1.12.3.8 | L3 | Common | Stress | Stress | ADSL Bonding WAN | VoIP Stress |  |  |  | [Abacus] Internal Call > Codec: G.729 | Internal Call > Codec: G.729 |  |  | For To2 project, it need to verify intercall stress for every codec 1. Phone1 connect to port1. 2. Phone2 connect to port2. 3. Make continue VoIP calls between phone1 and phone2 through Abacus 5000. 4 After 12 hrs, check if call drop occurs. | Call lost rate should be lower than 1% | [40 empty] | 1 |  | Test Link | 2018-10-01 11:07:32 |  |  | Y
UTP-5070 | 14.1.12.3.9 | L3 | Common | Stress | Stress | ADSL Bonding WAN | VoIP Stress |  |  |  | [Abacus] Internal Call > Codec: G.726 -32 | Internal Call > Codec: G.726 -32 |  |  | For To2 project, it need to verify intercall stress for every codec 1. Phone1 connect to port1. 2. Phone2 connect to port2. 3. Make continue VoIP calls between phone1 and phone2 through Abacus 5000. 4 After 12 hrs, check if call drop occurs. | Call lost rate should be lower than 1% | [40 empty] | 1 |  | Test Link | 2018-10-01 11:07:33 |  |  | Y
UTP-5071 | 14.1.12.3.10 | L3 | Common | Stress | Stress | ADSL Bonding WAN | VoIP Stress |  |  |  | [Abacus] Internal Call > Codec: G.722 | Internal Call > Codec: G.722 |  |  | For To2 project, it need to verify intercall stress for every codec 1. Phone1 connect to port1. 2. Phone2 connect to port2. 3. Make continue VoIP calls between phone1 and phone2 through Abacus 5000. 4 After 12 hrs, check if call drop occurs. | Call lost rate should be lower than 1% | [40 empty] | 1 |  | Test Link | 2018-10-01 11:07:33 |  |  | Y
UTP-5072 | 14.1.12.3.11 | L2 | Common | Stress | Stress | ADSL Bonding WAN | VoIP Stress |  |  |  | Check CERT conformance test | Check CERT conformance test |  |  | 1. Set up DUT and 3-play work well. ; ; ;1.1 LAN can surf internet. ; ; ;1.2 VoIP can make/receive call. ; ; ;1.3 STB can play MOD. 2. From DUT WAN site PC run ";cert"; tool with 50 test items(it will send many different SIP packets to DUT) ; ; ;Tool download: \\zyxel.com\zytw\Dept\134660M\Test Tool\SIP Tool\cert 3. Check DUT status and 3-paly service. | Step3, DUT can&#39;t happen any crash and 3-play service work well. ; ; ;1.1 LAN PC can continue surf internet. ; ; ;1.2 VoIP can make/receive call and Voice quality was normal. ; ; ;1.3 STB play MOD smooth and no pixe. | [40 empty] | 1 |  | Test Link | 2018-10-01 11:07:33 |  |  | Y
UTP-5073 | 14.1.12.3.12 | L2 | Common | Stress | Stress | ADSL Bonding WAN | VoIP Stress |  |  |  | Simultaneous many VoIP calls incoming | Simultaneous many VoIP calls incoming |  | 609 | 1. Set up DUT and 3-play work well. ; ; ;1.1 LAN can surf internet. ; ; ;1.2 VoIP can make/receive call. ; ; ;1.3 STB can play MOD. 2. From DUT WAN site PC run ";invite"; tool over 20 minutes(it will send many SIP sessions to DUT.) ; ; ;Tool download: \\zyxel.com\zytw\Dept\134660M\Test Tool\SIP Tool\invite 3. Check DUT status and 3-paly service. | Step3, DUT can&#39;t happen any crash and 3-play service work well. ; ; ;1.1 LAN PC can continue surf internet. ; ; ;1.2 VoIP can make/receive call and Voice quality was normal. ; ; ;1.3 STB play MOD smooth and no pixe. | [40 empty] | 1 |  | Test Link | 2018-10-01 11:07:34 |  |  | Y
UTP-5074 | 14.1.12.4.1 | L2 | Common | Stress | Stress | ADSL Bonding WAN | VoIP Long Call |  |  |  | Codec: G.711Mu law | Codec: G.711Mu law |  |  | 1. Analog phone connect to CPE's phone port.(If phone port is available) 2. ISDN phone connect to CPE's phone port.(If phone port is available) 3. DECT phone connect to CPE's phone port.(If phone port is available) 4. CPE1 and CPE2 register to SIP server. 5. Make a VoIP call. 6. After 12 hrs, check if call drop occurs. | No call drop | [40 empty] | 1 |  | Test Link | 2018-10-01 11:07:34 |  |  | Y
UTP-5075 | 14.1.12.4.2 | L2 | Common | Stress | Stress | ADSL Bonding WAN | VoIP Long Call |  |  |  | Codec: G.711A law | Codec: G.711A law |  |  | 1. Analog phone connect to CPE's phone port.(If phone port is available) 2. ISDN phone connect to CPE's phone port.(If phone port is available) 3. DECT phone connect to CPE's phone port.(If phone port is available) 4. CPE1 and CPE2 register to SIP server. 5. Make a VoIP call. 6. After 12 hrs, check if call drop occurs. | No call drop | [40 empty] | 1 |  | Test Link | 2018-10-01 11:07:35 |  |  | Y
UTP-5076 | 14.1.12.4.3 | L2 | Common | Stress | Stress | ADSL Bonding WAN | VoIP Long Call |  |  |  | Codec: G.729 | Codec: G.729 |  |  | 1. Analog phone connect to CPE's phone port.(If phone port is available) 2. ISDN phone connect to CPE's phone port.(If phone port is available) 3. DECT phone connect to CPE's phone port.(If phone port is available) 4. CPE1 and CPE2 register to SIP server. 5. Make a VoIP call. 6. After 12 hrs, check if call drop occurs. | No call drop | [40 empty] | 1 |  | Test Link | 2018-10-01 11:07:35 |  |  | Y
UTP-5077 | 14.1.12.4.4 | L3 | Common | Stress | Stress | ADSL Bonding WAN | VoIP Long Call |  |  |  | Codec: G.726 -32 | Codec: G.726 -32 |  |  | 1. Analog phone connect to CPE's phone port.(If phone port is available) 2. ISDN phone connect to CPE's phone port.(If phone port is available) 3. DECT phone connect to CPE's phone port.(If phone port is available) 4. CPE1 and CPE2 register to SIP server. 5. Make a VoIP call. 6. After 12 hrs, check if call drop occurs. | No call drop | [40 empty] | 1 |  | Test Link | 2018-10-01 11:07:35 |  |  | Y
UTP-5078 | 14.1.12.4.5 | L3 | Common | Stress | Stress | ADSL Bonding WAN | VoIP Long Call |  |  |  | Codec: G.722 | Codec: G.722 |  |  | 1. Analog phone connect to CPE's phone port.(If phone port is available) 2. ISDN phone connect to CPE's phone port.(If phone port is available) 3. DECT phone connect to CPE's phone port.(If phone port is available) 4. CPE1 and CPE2 register to SIP server. 5. Make a VoIP call. 6. After 12 hrs, check if call drop occurs. | No call drop | [40 empty] | 1 |  | Test Link | 2018-10-01 11:07:36 |  |  | Y
UTP-5079 | 14.1.12.4.6 | L2 | Common | Stress | Stress | ADSL Bonding WAN | VoIP Long Call |  |  |  | Internal Call > Codec: G.711Mu law | Internal Call > Codec: G.711Mu law |  |  | 1. Analog phone connect to CPE's phone port 1/2.(If phone port is available) 2. ISDN phone connect to CPE's phone port 1/2.(If phone port is available) 3. DECT phone connect to CPE's phone port 1/2.(If phone port is available) 4. Make a VoIP call from phone1 to phone2. 5. After 12 hrs, check if call drop occurs. | No call drop | [40 empty] | 1 |  | Test Link | 2018-10-01 11:07:36 |  |  | Y
UTP-5080 | 14.1.12.4.7 | L2 | Common | Stress | Stress | ADSL Bonding WAN | VoIP Long Call |  |  |  | Internal Call > Codec: G.711A law | Internal Call > Codec: G.711A law |  |  | 1. Analog phone connect to CPE's phone port 1/2.(If phone port is available) 2. ISDN phone connect to CPE's phone port 1/2.(If phone port is available) 3. DECT phone connect to CPE's phone port 1/2.(If phone port is available) 4. Make a VoIP call from phone1 to phone2. 5. After 12 hrs, check if call drop occurs. | No call drop | [40 empty] | 1 |  | Test Link | 2018-10-01 11:07:37 |  |  | Y
UTP-5081 | 14.1.12.4.8 | L2 | Common | Stress | Stress | ADSL Bonding WAN | VoIP Long Call |  |  |  | Internal Call > Codec: G.729 | Internal Call > Codec: G.729 |  |  | 1. Analog phone connect to CPE's phone port 1/2.(If phone port is available) 2. ISDN phone connect to CPE's phone port 1/2.(If phone port is available) 3. DECT phone connect to CPE's phone port 1/2.(If phone port is available) 4. Make a VoIP call from phone1 to phone2. 5. After 12 hrs, check if call drop occurs. | No call drop | [40 empty] | 1 |  | Test Link | 2018-10-01 11:07:37 |  |  | Y
UTP-5082 | 14.1.12.4.9 | L3 | Common | Stress | Stress | ADSL Bonding WAN | VoIP Long Call |  |  |  | Internal Call > Codec: G.726 -32 | Internal Call > Codec: G.726 -32 |  |  | 1. Analog phone connect to CPE's phone port 1/2.(If phone port is available) 2. ISDN phone connect to CPE's phone port 1/2.(If phone port is available) 3. DECT phone connect to CPE's phone port 1/2.(If phone port is available) 4. Make a VoIP call from phone1 to phone2. 5. After 12 hrs, check if call drop occurs. | No call drop | [40 empty] | 1 |  | Test Link | 2018-10-01 11:07:37 |  |  | Y
UTP-5083 | 14.1.12.4.10 | L3 | Common | Stress | Stress | ADSL Bonding WAN | VoIP Long Call |  |  |  | Internal Call > Codec: G.722 | Internal Call > Codec: G.722 |  |  | 1. Analog phone connect to CPE's phone port 1/2.(If phone port is available) 2. ISDN phone connect to CPE's phone port 1/2.(If phone port is available) 3. DECT phone connect to CPE's phone port 1/2.(If phone port is available) 4. Make a VoIP call from phone1 to phone2. 5. After 12 hrs, check if call drop occurs. | No call drop | [40 empty] | 1 |  | Test Link | 2018-10-01 11:07:38 |  |  | Y
UTP-5084 | 14.1.12.4.11 | L3 | Common | Stress | Stress | ADSL Bonding WAN | VoIP Long Call |  |  |  | 3-Way-Conference | 3-Way-Conference |  |  | 1. CPE1, CPE2 and CPE3 register to SIP server. 2. CPE1 make a call to CPE2, CPE1 coverses with CPE2. 3. CPE3 make a call to CPE2, CPE3 converses with CPE2 and CPE1 is hold. 4. Start 3-Way-Conference, CPE1, CPE2 and CPE3 are in conversation. 5. After 12 hrs, check if call drop occurs. | No call drop | [40 empty] | 1 |  | Test Link | 2018-10-01 11:07:38 |  |  | Y
UTP-5085 | 14.1.12.4.12 | L3 | Common | Stress | Stress | ADSL Bonding WAN | VoIP Long Call |  |  |  | PSTN | PSTN |  |  | 1. CPE register to SIP server. 2. Make a call from CPE to a PSTN number. 3. After 12 hrs, check if call drop occurs. | No call drop | [40 empty] | 1 |  | Test Link | 2018-10-01 11:07:38 |  |  | Y
UTP-4849 | 14.1.2.1.1 | L0 | Common | Stress | Stress | VDSL WAN | Short Term Stress |  |  |  | [High Load] Stress test over 48hrs | [High Load] System status checking with Stress test for below action: 1) Over-night (12hrs) for multi-WAN (support 多個WAN type: ADSL/VDSL/Ethernet)每一個都要放一個overnight. 2) Over-weekend (60hrs) for main wan, 每一個release FW 都要放過一個over weekend. |  | Test Setup:(Use CHT line) Setup-1: (Set up DUT&#39;s 3-play and enable below function as test bed) ; ; ;a. WAN: IPv4/IPv6 Dual service, PPPoE (default mode), DDNS, NTP ; ; ;b. WiFi Community WiFi, Qhop, Roamining, Bandsteering, Multiple SSID, MAUI ; ; ;c. LAN/MOCA/HPNA: LAN VLAN, 5th WAN ; ; ;d. USB: File Sharing, DLNA ; ; ;e. Routing: NAT, Firewall, QoS, DMZ, Port forward with 5 rules. ; ; ;f. Tunnel service: VPN, IPv6 Tunnel ; ; ;g. Diagnostics: WatchDog, SYSLOG ; ; ;h. TR069: Register to TR069 server, ; ; ;i. VoIP: Register to SIP server Setup-2: (LAN traffic) ; ; ;a. Wire LAN PC*2: BT, youtobe. ; ; ;b. Wire STB: MoD ; ; ;c. Wifi client*4 (2.4G &amp; 5G)(mobile phone; notebook): BT, youtobe. ; ; ;d. VB(5G): BT, youtobe, STB(MOD). ; ; ;e. Wire STB: MOD ; ; ;f. VoIP: Make VoIP call then conversation ; ; ;g. NAT Session: Check with PS, it should over 90%. Note: 1. Data WAN usage rate: (at least) Upload: Over 3M/ Download: Over 30Mbps. ; ; ; ; ; ; ; ; ;2. IPTV bit-rate: 2 different channel (2*10Mbps) ; ; ; ; ; ; ; ; ;3. BT setting with default setting and make sure there is enable ";Local Peer Discover"; or ";啟用本地使用者偵測"; (check Option > Preferences > BitTorrent). Setup-3: (Log capture and memory checking) ; ; ;a. Use tera Term > Marco to dump memory info ; ; ; ; ; ;(cat /proc/meminfo.";Free+Cached+Buffer+nf_contrace*0.304"; memory size.)/ nf_countrace/ CPU loading status on every 1hour. ; ; ; ; ; ;(the file you can download via \\zyxel.com\zytw\Dept\134660M\Test Tool\TeraTerm\Stress log dump.ttl) ; ; ; ; ; ;a.1 for non-VB project: 紀錄NAT session 穩定後的3個小時的memory 值取平均, 定義為MEM-A;與最後3個小時的memory 值取平均, 定義為MEM-B ; ; ; ; ; ;a.2 for VB project: 在最後的48hrs 時要先drop cache(execute `echo 3 > /proc/sys/vm/drop_caches`),定義為MEM-B; NAT session 穩定後的3個小時的memory 值取平均, 定義為MEM-A. | 0. Download the Stress Table file via ; ;http://zytwsps01.zyxel.com/Mitrastar/BroadbandCPE/PQA_SW/Pass%20Criteria/Stress%20Test%20table%20format.xls 1. Follow `Test Setup` to run 48hrs stress test. 2. CPE system was ready and run stress.(also execute TR69 GPV stress.) ; ; ; Note: Configure Periodic info time=1800 and connect to PQA TR69 tool, then ;execute ";cmd069.bat"; to continue GPV. ; ; ; ; ; ; ; ; ; ; ; ; Download bat and SOP file via: \\zyxel.com\zytw\Dept\134660M\Test Tool\Stress\TR69 Stress 3. During the stress testing, record down memory info, nf_countrace, CPU?from Tera Term log. Please capture ";Main"; and ";QTN"; board. ; ; ;(the file you can download via \\zyxel.com\zytw\Dept\134660M\Test Tool\TeraTerm\MTK_RTK_BCM\Stress log dump.ttl) 4. After 48hrs, check if there is below information in syslog/console log. ; ; ;(1) system restart ; ; ;(2) system crash ; ; ;(3) WAN/ LAN Link down ; ; ;(4) CPE fail or error 5. Check below traffic status. ; ; ;(1) Check all service(Data traffic/ VoIP Call/ IPTV) keep up work. ; ; ;(2) WAN doesn`t auto disconnect (PPPoE WAN). ; ; ;(3) Disconnect the original WLAN Client, then reconnect again. ; ; ;(4) Use New WLAN (2.4G/5G) client connect to DUT. ; ; ;(5) make/ receive VoIP call again. ; ; ;(6) IPTV no pixilation and zapping other channel. ; ; ;(7) LAN PC can get DHCP no problem. ; ; (8) check out TR69 GPV/SPV stress. 6. Check out MEM-B - MEM-A value with report chart. ; ; ;Download tool via \\zyxel.com\zytw\Dept\134660M\Test Tool\memory_check 7. Check out CPU status with report chart as step6. 8. If there is no Memory leakage. Do FW Upgrade via TR69. | Step0. Need upload the stress table result and Memory/CPU generator report. Step4, There is no (1)~(4) event happened in syslog. Step5, (1) 3-play service were kept up running.(continue surf internet; VoIP on call; IPTV play smooth) ; ; ; ; ; ; ; ; ;(2) No WAN connection lost. If WAN is PPPoE mode, No PPPoE disconnect. ; ; ; ; ; ; ; ; ;(3) The Original WLAN client can connect again. ; ; ; ; ; ; ; ; ;(4) New WLAN clients can connect to CPE. ; ; ; ; ; ; ; ; ;(5) Can make/receive new call again. ; ; ; ; ; ; ; ; ;(6) IPTV should not have distortion and can zapping to other channel(no pixilation) ; ; ; ; ; ; ; ; ; (7) LAN PC can get DHCP IP and surf internet. ; ; ; ; ; ; ; ; ;(8) The cmd069.bat continue running w/o no problem and DUT can upload correct information. Step6, Memory doesn&#39;t leakage.(Main and QTN board.) ; ; ; ; ; ; ; ; ;(Pass Criteria: L1: >=3M, L2: 3M~1M, Passed: <=1M) Step7, There is no CPU usage is over 80% during the testing. ; ; ; ; ; ; ; ; ;(L1: >80%, L2: 70~80%, L3: >70%) Step8, If the memory have no leakage issue and F/W upgrade success via TR-069. ; ; ; ; ; ; ; ; ;If there is memory issue, please don`t run firmware upgrade and keep the environment for RD debugging. | [40 empty] | 2 | 29.5 | Thomas Chu | 2018-12-18 17:42:16 |  |  | Y
UTP-4851 | 14.1.2.1.3 | L3 | Common | Stress | Stress | VDSL WAN | Short Term Stress |  |  |  | 16 MoCA stress test | 16 MoCA stress test |  |  | 1. In 5F test enviroment 2. DUT MoCA2.0 connected 16 mixed MoCA1.1 and MoCA2.0 sample 3. 16 PC connected to 16 mixed MoCA1.1 and MoCA2.0 sample and run FTP stress test 4. Verify if DUT can't work normally after stress test overnight | [41 empty] | 1 |  | Test Link | 2018-10-01 11:06:06 |  |  | Y
UTP-4852 | 14.1.2.1.4 | L1 | Common | Stress | Stress | VDSL WAN | Short Term Stress |  |  |  | [Full Load] Stress test over 12hrs | [Full Load] 12hrs stress test |  | Setup-1:Test Environment: Use Test Equipment to verify (HQ: IXIA IxLoad/ Wuxi: TestCenter) * Data rate: Upload: Full Bandwidth/ Download: Full Bandwidth(Please also configure reach max NAT session) ; ; ;LAN1: HTTP Get/ Put. ; ; ;LAN2: IPTV. ; ; ;Wifi 2.4G (VideoBridge client mode associated with AP): HTTP Get/ Put. ; ; ;Wifi 5G (VideoBridge client mode associated with AP): HTTP Get/ Put. * VoIP: Make VoIP call then conversation. * NAT Session: Check with PS, it should reach full session * IPTV bit-rate: ADSL: 2 different channel (3M&amp;6M). Others: 3 different channel(25M) Setup-2: (Log capture and memory checking) ; ; ;a. Use tera Term > Marco to dump memory info ; ; ; ; ; ;(cat /proc/meminfo.";Free+Cached+Buffer+nf_contrace*0.304"; memory size.)/ nf_countrace/ CPU loading status on every 1hour. ; ; ; ; ; ;(the file you can download via \\zyxel.com\zytw\Dept\134660M\Test Tool\TeraTerm\Stress log dump.ttl) ; ; ; ; ; ;a.1 for non-VB project: 紀錄NAT session 穩定後的3個小時的memory 值取平均, 定義為MEM-A;與最後3個小時的memory 值取平均, 定義為MEM-B ; ; ; ; ; ;a.2 for VB project: 在最後的48hrs 時要先drop cache(execute `echo 3 > /proc/sys/vm/drop_caches`),定義為MEM-B; NAT session 穩定後的3個小時的memory 值取平均, 定義為MEM-A. | 0. Download the Stress Table file via ; ;http://zytwsps01.zyxel.com/Mitrastar/BroadbandCPE/PQA_SW/Pass%20Criteria/Stress%20Test%20table%20format.xls 1. Follow `Test Setup` to run over-night/over-weekend stress test. 2. CPE system was ready and run ";Ixia IxLoad"; + ";VoIP call"; stress. 3. During the stress testing, record down memory info, nf_countrace, CPU?from Tera Term log. Please capture ";Main"; and ";QTN"; board. ; ; ;(the file you can download via \\zyxel.com\zytw\Dept\134660M\Test Tool\TeraTerm\MTK_RTK_BCM\Stress log dump.ttl) 4. After 12hrs, check if there is below information in syslog/console log. ; ; ;(1) system restart ; ; ;(2) system crash ; ; ;(3) WAN/ LAN Link down ; ; ;(4) CPE fail or error 5. Check below traffic status. ; ; ;(1) Ixia Ixload data/IPTV traffic were work well. ; ; ;(2) VoIP on call status and try to make/ receive VoIP call again. 6. Check out MEM-B - MEM-A value with report chart. ; ; ;Download tool via \\zyxel.com\zytw\Dept\134660M\Test Tool\memory_check 7. Check out CPU status with report chart as step6. 8. If there is no Memory leakage. Do FW Upgrade via GUI. | Step0. Need upload the stress table result and Memory/CPU generator report. Step4, There is no (1)~(4) event happened in syslog. Step5, ; ; ;(1)Ixia IxLoad Data/ IPTV keep up work. ; ; ;(2) VoIP was on call and can make/ receive VoIP call again. Step6, Memory doesn&#39;t leakage.(Main and QTN board.) ; ; ; ; ; ; ; ; ;(Pass Criteria: L1: >=3M, L2: 3M~1M, Passed: <=1M) Step7, There is no CPU usage is over 80% during the testing. ; ; ; ; ; ; ; ; ;(L1: >80%, L2: 70~80%, L3: >70%) Step8, If the memory have no leakage issue and F/W upgrade success via GUI. ; ; ; ; ; ; ; ; ;If there is memory issue, please don`t run firmware upgrade and keep the environment for RD debugging. | [40 empty] | 2 | 32.5 | Jason Chang | 2020-02-25 18:05:49 |  |  | Y
UTP-22090 |  | L1 | Common | Stress | Stress | VDSL WAN | Short Term Stress |  |  |  | TCP DNS FIN SYN DDOS test under stress test environment | TCP DNS FIN SYN DDOS test under stress test environment |  |  | 1. default setting 2. make device WAN up and run stress test 3. ;LAN PC: Use one BAT file to query &ldquo;nslookup -vc -q=mx www.yahoo.com&rdquo; in 30s interval 4. ;WAN PC: Use Hping3 to perform &ldquo;hping3 CPE_IP_address -q -n -d 110 -p 53 &ndash;F &ndash;a DNS_IP_address&rdquo; to attack DNS TCP port on CPE&rsquo;s WAN IP. 5. ;Check if CPE still can surf internet and perform nslookup (UDP &amp; TCP DNS) after overnight testing | 1. in step5, device still can surf internet work smoothly ; | [40 empty] | 1 | 20 | Eric Lee | 2019-12-06 13:33:10 |  |  | Y
UTP-4854 | 14.1.2.2.1 | L2 | Common | Stress | Stress | VDSL WAN | Long Term Stress |  |  |  | [Standard Load] Stress test for 7 days (Must run stress test at tripple play station) | [Standard Load] Stress test for ;7 days (Must run stress test at tripple play station) |  |  | Test Environment: -Data rate:  Upload: 17a: 45Mbps ~ 55Mbps; 30a: 80Mbps ~ 90Mbps / Download: 80Mbps ~ 90Mbps (Include IPTV) -Utility:  LAN1 &amp; LAN2: P2P/ FTP upload &amp; download/ HTTP/ ICMP/ IPTV  Wifi client: P2P/ FTP upload &amp; download/ HTTP/ ICMP/ IPTV -VoIP: Make VoIP call then conversation -NAT Session: Check with PS, it should reach 90%. -IPTV bit-rate: 3 different channel (1*6M/ 1* 10M/ 1* 15M) If your project support community Wifi, you must make one WLAN client connect to public SSID to run stress test. 1. P2P: Download file from internet via BT. 2. HTTP: Download file by HTTP. 3. FTP: Download file from CHT ftp server. 4. Play online game by smart phone.1. P2P: Download file from internet via BT. Run stress test for 3days After 3 days stress test, 1. Use new clients connect to CPE via WLAN 11n/11ac successfully. 2. Disconnect WLAN clients then reconnect to CPE WLAN 11n/11ac successfully. 3. After stress test, make sure that P2P download make NAT session be over 2000, then do FW upgrade by TR069. Check Point: On stress testing, if CPU loading exceed 80%, please notice R&amp;D by reporting a L3 or WS bug. memory checking 1. Before stress running, record Memfree info. cat /proc/meminfo. 2. Select 11n *4 &amp; 11ac *4 and run script: ";wireless on/off"; on WLAN client, it will make WLAN client enable / disable by itself. 3. All 11n &amp; 11ac wireless clients connect to CPE and run FTP download / upload + ping + http browser + IPtV(only 11ac client). 4. Run 24hrs stress test. (Note: Use Tera Term > Marco. to auto capture Memfree value per 8 hrs) 5. After 24 hrs, check out all wireless client can keep up link and traffic work well. 6. check out every 8hrs memfree value, it can&#39;t lose over 2M. if over 2M, please contact to your RD. | 1. No call drop VoIP service. 2. No WAN connection lost. 3. If WAN is PPPoE mode, CPE can send LCP to PPPoE server normally. 4. No call trace or reboot on CPE. 5. IPTV quailty should be good. 6. New WLAN clients can connect to CPE. 7. Already connected WLAN client can reconnect to CPE after disconnect. memory checking 1. Before stress running, record Memfree info. cat /proc/meminfo. 2. Select 11n *4 &amp; 11ac *4 and run script: ";wireless on/off"; on WLAN client, it will make WLAN client enable / disable by itself. 3. All 11n &amp; 11ac wireless clients connect to CPE and run FTP download / upload + ping + http browser + IPtV(only 11ac client). 4. Run 24hrs stress test. (Note: Use Tera Term > Marco. to auto capture Memfree value per 8 hrs) 5. After 24 hrs, check out all wireless client can keep up link and traffic work well. 6. check out every 8hrs memfree value, it can&#39;t lose over 2M. if over 2M, please contact to your RD. 7. ;check ACS server send inform time correct and DHCP work well ; ; | [40 empty] | 1 |  | Test Link | 2018-10-01 11:06:07
UTP-4855 | 14.1.2.2.2 | L2 | Common | Stress | Stress | VDSL WAN | Long Term Stress |  |  |  | [High Load] Stress test over 7days | [High Load] Stress test for 7 days |  | Test Setup:(Use CHT line) Setup-1: (Set up DUT&#39;s 3-play and enable below function as test bed) ; ; ;a. WAN: IPv4/IPv6 Dual service, PPPoE (default mode), DDNS, NTP ; ; ;b. WiFi Community WiFi, Qhop, Roamining, Bandsteering, Multiple SSID, MAUI ; ; ;c. LAN/MOCA/HPNA: LAN VLAN, 5th WAN ; ; ;d. USB: File Sharing, DLNA ; ; ;e. Routing: NAT, Firewall, QoS, DMZ, Port forward with 5 rules. ; ; ;f. Tunnel service: VPN, IPv6 Tunnel ; ; ;g. Diagnostics: WatchDog, SYSLOG ; ; ;h. TR069: Register to TR069 server, ; ; ;i. VoIP: Register to SIP server Setup-2: (LAN traffic) ; ; ;a. Wire LAN PC*2: BT, youtobe. ; ; ;b. Wire STB: MoD ; ; ;c. Wifi client*4 (2.4G &amp; 5G)(mobile phone; notebook): BT, youtobe. ; ; ;d. VB(5G): BT, youtobe, STB(MOD). ; ; ;e. Wire STB: MOD ; ; ;f. VoIP: Make VoIP call then conversation ; ; ;g. NAT Session: Check with PS, it should over 90%. Note: 1. Data WAN usage rate: (at least) Upload: Over 3M/ Download: Over 30Mbps. ; ; ; ; ; ; ; ; ;2. IPTV bit-rate: 2 different channel (2*10Mbps) ; ; ; ; ; ; ; ; ;3. BT setting with default setting and make sure there is enable ";Local Peer Discover"; or ";啟用本地使用者偵測"; (check Option > Preferences > BitTorrent). Setup-3: (Log capture and memory checking) ; ; ;a. Use tera Term > Marco to dump memory info ; ; ; ; ; ;(cat /proc/meminfo.";Free+Cached+Buffer+nf_contrace*0.304"; memory size.)/ nf_countrace/ CPU loading status on every 1hour. ; ; ; ; ; ;(the file you can download via \\zyxel.com\zytw\Dept\134660M\Test Tool\TeraTerm\Stress log dump.ttl) ; ; ; ; ; ;a.1 for non-VB project: 紀錄NAT session 穩定後的3個小時的memory 值取平均, 定義為MEM-A;與最後3個小時的memory 值取平均, 定義為MEM-B ; ; ; ; ; ;a.2 for VB project: 在最後的48hrs 時要先drop cache(execute `echo 3 > /proc/sys/vm/drop_caches`),定義為MEM-B; NAT session 穩定後的3個小時的memory 值取平均, 定義為MEM-A. | 0. Download the Stress Table file via ; ;http://zytwsps01.zyxel.com/Mitrastar/BroadbandCPE/PQA_SW/Pass%20Criteria/Stress%20Test%20table%20format.xls 1. Follow `Test Setup` to run 7days stress test. 2. CPE system was ready and run stress.(also execute TR69 GPV stress.) ; ; ; Note: Configure Periodic info time=1800 and connect to PQA TR69 tool, then ;execute ";cmd069.bat"; to continue GPV. ; ; ; ; ; ; ; ; ; ; ; ; Download bat and SOP file via: \\zyxel.com\zytw\Dept\134660M\Test Tool\Stress\TR69 Stress 3. During the stress testing, record down memory info, nf_countrace, CPU?from Tera Term log. Please capture ";Main"; and ";QTN"; board. ; ; ;(the file you can download via \\zyxel.com\zytw\Dept\134660M\Test Tool\TeraTerm\MTK_RTK_BCM\Stress log dump.ttl) 4. After 48hrs, check if there is below information in syslog/console log. ; ; ;(1) system restart ; ; ;(2) system crash ; ; ;(3) WAN/ LAN Link down ; ; ;(4) CPE fail or error 5. Check below traffic status. ; ; ;(1) Check all service(Data traffic/ VoIP Call/ IPTV) keep up work. ; ; ;(2) WAN doesn`t auto disconnect (PPPoE WAN). ; ; ;(3) Disconnect the original WLAN Client, then reconnect again. ; ; ;(4) Use New WLAN (2.4G/5G) client connect to DUT. ; ; ;(5) make/ receive VoIP call again. ; ; ;(6) IPTV no pixilation and zapping other channel. ; ; ;(7) LAN PC can get DHCP no problem. ; ; ;(8) check out TR69 GPV/SPV stress. 6. Check out MEM-B - MEM-A value with report chart. ; ; ;Download tool via \\zyxel.com\zytw\Dept\134660M\Test Tool\memory_check 7. Check out CPU status with report chart as step6. 8. If there is no Memory leakage. Do FW Upgrade via TR69. | Step0. Need upload the stress table result and Memory/CPU generator report. Step4, There is no (1)~(4) event happened in syslog. Step5, (1) 3-play service were kept up running.(continue surf internet; VoIP on call; IPTV play smooth) ; ; ; ; ; ; ; ; ;(2) No WAN connection lost. If WAN is PPPoE mode, No PPPoE disconnect. ; ; ; ; ; ; ; ; ;(3) The Original WLAN client can connect again. ; ; ; ; ; ; ; ; ;(4) New WLAN clients can connect to CPE. ; ; ; ; ; ; ; ; ;(5) Can make/receive new call again. ; ; ; ; ; ; ; ; (6) IPTV should not have distortion and can zapping to other channel(no pixilation) ; ; ; ; ; ; ; ; ;(7) LAN PC can get DHCP IP and surf internet. ; ; ; ; ; ; ; ; ;(8) The cmd069.bat continue running w/o no problem and DUT can upload correct information. Step6, Memory doesn&#39;t leakage.(Main and QTN board.) ; ; ; ; ; ; ; ; ;(Pass Criteria: L1: >=3M, L2: 3M~1M, Passed: <=1M) Step7, There is no CPU usage is over 80% during the testing. ; ; ; ; ; ; ; ; ;(L1: >80%, L2: 70~80%, L3: >70%) Step8, If the memory have no leakage issue and F/W upgrade success via TR-069. ; ; ; ; ; ; ; ; ;If there is memory issue, please don`t run firmware upgrade and keep the environment for RD debugging. | [40 empty] | 2 | 25 | Jason Chang | 2020-02-25 18:11:24 |  |  | Y
UTP-4856 | 14.1.2.2.3 | L3 | Common | Stress | Stress | VDSL WAN | Long Term Stress |  |  |  | Modify PPPoE server LCP interval as 1 second, check if DUT's console not lag and | Modify PPPoE server LCP interval as 1 second, check if DUT&#39;s console not lag and check reconnected wireless 2.4g/5g client can surf internet for at least 3 days |  |  | 1. Using PPPoE encapsulation as WAN interface, and make sure that WAN work normally 2. Make sure that wired client and wireless 2.4g/5g client can surf internet normally 3. Modify the configuration of PPPoE server: setup lcp(echo request) interval as 1 second 4. Tester should use wired client and wireless 2.4g/5g client to generate below internet traffic (1) watch youtube continuously for at least 4 hours (2) Login webmail to receive mail 5. Every morning, should generate step4's traffic again 6. Every morning, tester should check if DUT's console not lag and GUI can be accessed normally 7. Every morning, tester should try to reconnect wireless 2.4g/5g client , and check if wireless 2.4g/5g client can surf internet normally 8. Every morning, tester should check DUT NO reboot abnormally Remark: Original problem's description (1) Modify the LCP interval of PPPoE as 1 second, wait for /tmp folder(that will store some LCP information) become about 16 Mb(about 3 days),and using "top" to observe "free memory < 3Mb", then PQA can reproduce this issue (2)/tmp increase about 5KB/minute when LCP interval as 1 second => so 20MB about 2~3 days | Step6, DUT's console not lag, and GUI can be accessed normally Step7, Reconnect wireless 2.4g/5g client should work normally and can surf internet Step8, DUT should NOT reboot abnormally | [40 empty] | 1 |  | Test Link | 2018-10-01 11:06:07
UTP-4857 | 14.1.2.3.1 | L2 | Common | Stress | Stress | VDSL WAN | VoIP Stress |  |  |  | [Abacus] Codec: G.711Mu law(or DUT's default codec) | Codec: G.711Mu law(or DUT&#39;s default codec) |  |  | 1. CPE1 and CPE2 register to SIP server. 2. Make continue VoIP calls between CPE1 and CPE2 through Abacus 5000. | Call lost rate should be lower than 1% | [40 empty] | 1 | 25 | Test Link | 2018-10-01 11:06:08 |  |  | Y
UTP-4858 | 14.1.2.3.2 | L1 | Common | Stress | Stress | VDSL WAN | VoIP Stress |  |  |  | [Abacus] Codec: G.711A law (with DUT's default 1st codec) | Codec: G.711A law |  |  | 1. CPE1 and CPE2 register to SIP server. 2. Make continue 1000 VoIP calls between CPE1 and CPE2 through Abacus 5000. | Call lost rate should be lower than 1% | [40 empty] | 1 | 38.5 | Test Link | 2018-10-01 11:06:08 |  |  | Y
UTP-4859 | 14.1.2.3.3 | L2 | Common | Stress | Stress | VDSL WAN | VoIP Stress |  |  |  | [Abacus] Codec: G.729 | Codec: G.729 |  |  | 1. CPE1 and CPE2 register to SIP server. 2. Make continue VoIP calls between CPE1 and CPE2 through Abacus 5000. | Call lost rate should be lower than 1% | [40 empty] | 1 | 25 | Test Link | 2018-10-01 11:06:08 |  |  | Y
UTP-4860 | 14.1.2.3.4 | L2 | Common | Stress | Stress | VDSL WAN | VoIP Stress |  |  |  | [Abacus] Codec: G.726 -32 | Codec: G.726 -32 |  |  | 1. CPE1 and CPE2 register to SIP server. 2. Make continue VoIP calls between CPE1 and CPE2 through Abacus 5000. | Call lost rate should be lower than 1% | [40 empty] | 1 | 20 | Test Link | 2018-10-01 11:06:09 |  |  | Y
UTP-4861 | 14.1.2.3.5 | L2 | Common | Stress | Stress | VDSL WAN | VoIP Stress |  |  |  | [Abacus] Codec: G.722 | Codec: G.722 |  |  | 1. CPE1 and CPE2 register to SIP server. 2. Make continue VoIP calls between CPE1 and CPE2 through Abacus 5000. | Call lost rate should be lower than 1% | [40 empty] | 1 |  | Test Link | 2018-10-01 11:06:09 |  |  | Y
UTP-4862 | 14.1.2.3.6 | L3 | Common | Stress | Stress | VDSL WAN | VoIP Stress |  |  |  | [Abacus] Internal Call > Codec: G.711Mu law | Internal Call > Codec: G.711Mu law |  |  | For To2 project, it need to verify intercall stress for every codec 1. Phone1 connect to port1. 2. Phone2 connect to port2. 3. Make continue VoIP calls between phone1 and phone2 through Abacus 5000. 4 After 12 hrs, check if call drop occurs. | Call lost rate should be lower than 1% | [40 empty] | 1 |  | Test Link | 2018-10-01 11:06:09 |  |  | Y
UTP-4863 | 14.1.2.3.7 | L3 | Common | Stress | Stress | VDSL WAN | VoIP Stress |  |  |  | [Abacus] Internal Call > Codec: G.711A law | Internal Call > Codec: G.711A law |  |  | For To2 project, it need to verify intercall stress for every codec 1. Phone1 connect to port1. 2. Phone2 connect to port2. 3. Make continue VoIP calls between phone1 and phone2 through Abacus 5000. 4 After 12 hrs, check if call drop occurs. | Call lost rate should be lower than 1% | [40 empty] | 1 |  | Test Link | 2018-10-01 11:06:10 |  |  | Y
UTP-4864 | 14.1.2.3.8 | L3 | Common | Stress | Stress | VDSL WAN | VoIP Stress |  |  |  | [Abacus] Internal Call > Codec: G.729 | Internal Call > Codec: G.729 |  |  | For To2 project, it need to verify intercall stress for every codec 1. Phone1 connect to port1. 2. Phone2 connect to port2. 3. Make continue VoIP calls between phone1 and phone2 through Abacus 5000. 4 After 12 hrs, check if call drop occurs. | Call lost rate should be lower than 1% | [40 empty] | 1 |  | Test Link | 2018-10-01 11:06:10 |  |  | Y
UTP-4865 | 14.1.2.3.9 | L3 | Common | Stress | Stress | VDSL WAN | VoIP Stress |  |  |  | [Abacus] Internal Call > Codec: G.726 -32 | Internal Call > Codec: G.726 -32 |  |  | For To2 project, it need to verify intercall stress for every codec 1. Phone1 connect to port1. 2. Phone2 connect to port2. 3. Make continue VoIP calls between phone1 and phone2 through Abacus 5000. 4 After 12 hrs, check if call drop occurs. | Call lost rate should be lower than 1% | [40 empty] | 1 |  | Test Link | 2018-10-01 11:06:10 |  |  | Y
UTP-4866 | 14.1.2.3.10 | L3 | Common | Stress | Stress | VDSL WAN | VoIP Stress |  |  |  | [Abacus] Internal Call > Codec: G.722 | Internal Call > Codec: G.722 |  |  | For To2 project, it need to verify intercall stress for every codec 1. Phone1 connect to port1. 2. Phone2 connect to port2. 3. Make continue VoIP calls between phone1 and phone2 through Abacus 5000. 4 After 12 hrs, check if call drop occurs. | Call lost rate should be lower than 1% | [40 empty] | 1 |  | Test Link | 2018-10-01 11:06:11 |  |  | Y
UTP-4867 | 14.1.2.3.11 | L2 | Common | Stress | Stress | VDSL WAN | VoIP Stress |  |  |  | Check CERT conformance test | Check CERT conformance test |  |  | 1. Set up DUT and 3-play work well. ; ; ;1.1 LAN can surf internet. ; ; ;1.2 VoIP can make/receive call. ; ; ;1.3 STB can play MOD. 2. From DUT WAN site PC run ";cert"; tool with 50 test items(it will send many different SIP packets to DUT) ; ; ;Tool download: \\zyxel.com\zytw\Dept\134660M\Test Tool\SIP Tool\cert 3. Check DUT status and 3-paly service. | Step3, DUT can&#39;t happen any crash and 3-play service work well. ; ; ;1.1 LAN PC can continue surf internet. ; ; ;1.2 VoIP can make/receive call and Voice quality was normal. ; ; ;1.3 STB play MOD smooth and no pixe. | [40 empty] | 1 |  | Test Link | 2018-10-01 11:06:11 |  |  | Y
UTP-4868 | 14.1.2.3.12 | L2 | Common | Stress | Stress | VDSL WAN | VoIP Stress |  |  |  | Simultaneous many VoIP calls incoming | Simultaneous many VoIP calls incoming |  | 609 | 1. Set up DUT and 3-play work well. ; ; ;1.1 LAN can surf internet. ; ; ;1.2 VoIP can make/receive call. ; ; ;1.3 STB can play MOD. 2. From DUT WAN site PC run ";invite"; tool over 20 minutes(it will send many SIP sessions to DUT.) ; ; ;Tool download: \\zyxel.com\zytw\Dept\134660M\Test Tool\SIP Tool\invite 3. Check DUT status and 3-paly service. | Step3, DUT can&#39;t happen any crash and 3-play service work well. ; ; ;1.1 LAN PC can continue surf internet. ; ; ;1.2 VoIP can make/receive call and Voice quality was normal. ; ; ;1.3 STB play MOD smooth and no pixe. | [40 empty] | 1 | 35 | Test Link | 2018-10-01 11:06:11 |  |  | Y
UTP-4869 | 14.1.2.4.1 | L2 | Common | Stress | Stress | VDSL WAN | VoIP Long Call |  |  |  | Codec: G.711Mu law | Codec: G.711Mu law |  |  | 1. Analog phone connect to CPE's phone port.(If phone port is available) 2. ISDN phone connect to CPE's phone port.(If phone port is available) 3. DECT phone connect to CPE's phone port.(If phone port is available) 4. CPE1 and CPE2 register to SIP server. 5. Make a VoIP call. 6. After 12 hrs, check if call drop occurs. | No call drop | [40 empty] | 1 | 10 | Test Link | 2018-10-01 11:06:12 |  |  | Y
UTP-4870 | 14.1.2.4.2 | L2 | Common | Stress | Stress | VDSL WAN | VoIP Long Call |  |  |  | Codec: G.711A law | Codec: G.711A law |  |  | 1. Analog phone connect to CPE's phone port.(If phone port is available) 2. ISDN phone connect to CPE's phone port.(If phone port is available) 3. DECT phone connect to CPE's phone port.(If phone port is available) 4. CPE1 and CPE2 register to SIP server. 5. Make a VoIP call. 6. After 12 hrs, check if call drop occurs. | No call drop | [40 empty] | 1 | 12.5 | Test Link | 2018-10-01 11:06:12 |  |  | Y
UTP-4871 | 14.1.2.4.3 | L2 | Common | Stress | Stress | VDSL WAN | VoIP Long Call |  |  |  | Codec: G.729 | Codec: G.729 |  |  | 1. Analog phone connect to CPE's phone port.(If phone port is available) 2. ISDN phone connect to CPE's phone port.(If phone port is available) 3. DECT phone connect to CPE's phone port.(If phone port is available) 4. CPE1 and CPE2 register to SIP server. 5. Make a VoIP call. 6. After 12 hrs, check if call drop occurs. | No call drop | [40 empty] | 1 | 10 | Test Link | 2018-10-01 11:06:12 |  |  | Y
UTP-4872 | 14.1.2.4.4 | L3 | Common | Stress | Stress | VDSL WAN | VoIP Long Call |  |  |  | Codec: G.726 -32 | Codec: G.726 -32 |  |  | 1. Analog phone connect to CPE's phone port.(If phone port is available) 2. ISDN phone connect to CPE's phone port.(If phone port is available) 3. DECT phone connect to CPE's phone port.(If phone port is available) 4. CPE1 and CPE2 register to SIP server. 5. Make a VoIP call. 6. After 12 hrs, check if call drop occurs. | No call drop | [40 empty] | 1 |  | Test Link | 2018-10-01 11:06:13 |  |  | Y
UTP-4873 | 14.1.2.4.5 | L3 | Common | Stress | Stress | VDSL WAN | VoIP Long Call |  |  |  | Codec: G.722 | Codec: G.722 |  |  | 1. Analog phone connect to CPE's phone port.(If phone port is available) 2. ISDN phone connect to CPE's phone port.(If phone port is available) 3. DECT phone connect to CPE's phone port.(If phone port is available) 4. CPE1 and CPE2 register to SIP server. 5. Make a VoIP call. 6. After 12 hrs, check if call drop occurs. | No call drop | [40 empty] | 1 | 20 | Test Link | 2018-10-01 11:06:13 |  |  | Y
UTP-4874 | 14.1.2.4.6 | L2 | Common | Stress | Stress | VDSL WAN | VoIP Long Call |  |  |  | Internal Call > Codec: G.711Mu law | Internal Call > Codec: G.711Mu law |  |  | 1. Analog phone connect to CPE's phone port 1/2.(If phone port is available) 2. ISDN phone connect to CPE's phone port 1/2.(If phone port is available) 3. DECT phone connect to CPE's phone port 1/2.(If phone port is available) 4. Make a VoIP call from phone1 to phone2. 5. After 12 hrs, check if call drop occurs. | No call drop | [40 empty] | 1 | 10 | Test Link | 2018-10-01 11:06:13 |  |  | Y
UTP-4875 | 14.1.2.4.7 | L2 | Common | Stress | Stress | VDSL WAN | VoIP Long Call |  |  |  | Internal Call > Codec: G.711A law | Internal Call > Codec: G.711A law |  |  | 1. Analog phone connect to CPE's phone port 1/2.(If phone port is available) 2. ISDN phone connect to CPE's phone port 1/2.(If phone port is available) 3. DECT phone connect to CPE's phone port 1/2.(If phone port is available) 4. Make a VoIP call from phone1 to phone2. 5. After 12 hrs, check if call drop occurs. | No call drop | [40 empty] | 1 | 10 | Test Link | 2018-10-01 11:06:14 |  |  | Y
UTP-4876 | 14.1.2.4.8 | L2 | Common | Stress | Stress | VDSL WAN | VoIP Long Call |  |  |  | Internal Call > Codec: G.729 | Internal Call > Codec: G.729 |  |  | 1. Analog phone connect to CPE's phone port 1/2.(If phone port is available) 2. ISDN phone connect to CPE's phone port 1/2.(If phone port is available) 3. DECT phone connect to CPE's phone port 1/2.(If phone port is available) 4. Make a VoIP call from phone1 to phone2. 5. After 12 hrs, check if call drop occurs. | No call drop | [40 empty] | 1 | 10 | Test Link | 2018-10-01 11:06:14 |  |  | Y
UTP-4877 | 14.1.2.4.9 | L3 | Common | Stress | Stress | VDSL WAN | VoIP Long Call |  |  |  | Internal Call > Codec: G.726 -32 | Internal Call > Codec: G.726 -32 |  |  | 1. Analog phone connect to CPE's phone port 1/2.(If phone port is available) 2. ISDN phone connect to CPE's phone port 1/2.(If phone port is available) 3. DECT phone connect to CPE's phone port 1/2.(If phone port is available) 4. Make a VoIP call from phone1 to phone2. 5. After 12 hrs, check if call drop occurs. | No call drop | [40 empty] | 1 |  | Test Link | 2018-10-01 11:06:14 |  |  | Y
UTP-4878 | 14.1.2.4.10 | L3 | Common | Stress | Stress | VDSL WAN | VoIP Long Call |  |  |  | Internal Call > Codec: G.722 | Internal Call > Codec: G.722 |  |  | 1. Analog phone connect to CPE's phone port 1/2.(If phone port is available) 2. ISDN phone connect to CPE's phone port 1/2.(If phone port is available) 3. DECT phone connect to CPE's phone port 1/2.(If phone port is available) 4. Make a VoIP call from phone1 to phone2. 5. After 12 hrs, check if call drop occurs. | No call drop | [40 empty] | 1 |  | Test Link | 2018-10-01 11:06:15 |  |  | Y
UTP-4879 | 14.1.2.4.11 | L3 | Common | Stress | Stress | VDSL WAN | VoIP Long Call |  |  |  | 3-Way-Conference | 3-Way-Conference |  |  | 1. CPE1, CPE2 and CPE3 register to SIP server. 2. CPE1 make a call to CPE2, CPE1 coverses with CPE2. 3. CPE3 make a call to CPE2, CPE3 converses with CPE2 and CPE1 is hold. 4. Start 3-Way-Conference, CPE1, CPE2 and CPE3 are in conversation. 5. After 12 hrs, check if call drop occurs. | No call drop | [40 empty] | 1 | 20 | Test Link | 2018-10-01 11:06:15 |  |  | Y
UTP-4880 | 14.1.2.4.12 | L3 | Common | Stress | Stress | VDSL WAN | VoIP Long Call |  |  |  | PSTN | PSTN |  |  | 1. CPE register to SIP server. 2. Make a call from CPE to a PSTN number. 3. After 12 hrs, check if call drop occurs. | No call drop | [40 empty] | 1 |  | Test Link | 2018-10-01 11:06:15 |  |  | Y
UTP-5086 | 14.1.13.1.1 | L0 | Common | Stress | Stress | VDSL Bonding WAN | Short Term Stress |  |  |  | [High Load] Stress test over 48hrs | [High Load] Stress test for Over-night (12hrs) |  | Use Test Equipment to verify (HQ: CHT 100M Real line/ Wuxi: TestCenter) -Data rate: l Upload: 17a: Over 54Mbps; 30a: Over 90Mbps / Download: Over 90Mbps (Include IPTV) Test Setup:(Use CHT line) Setup-1: (Set up DUT&#39;s 3-play and enable below function as test bed) ; ; ;a. WAN: IPv4/IPv6 Dual service, PPPoE (default mode), DDNS, NTP ; ; ;b. WiFi Community WiFi, Qhop, Roamining, Bandsteering, Multiple SSID, MAUI ; ; ;c. LAN/MOCA/HPNA: LAN VLAN, 5th WAN ; ; ;d. USB: File Sharing, DLNA ; ; ;e. Routing: NAT, Firewall, QoS, DMZ, Port forward with 5 rules. ; ; ;f. Tunnel service: VPN, IPv6 Tunnel ; ; ;g. Diagnostics: WatchDog, SYSLOG ; ; ;h. TR069: Register to TR069 server, ; ; ;i. VoIP: Register to SIP server Setup-2: (LAN traffic) ; ; ;a. Wire LAN PC*2: BT, youtobe. ; ; ;b. Wire STB: MoD ; ; ;c. Wifi client*4 (2.4G &amp; 5G)(mobile phone; notebook): BT, youtobe. ; ; ;d. VB(5G): BT, youtobe, STB(MOD). ; ; ;e. Wire STB: MOD ; ; ;f. VoIP: Make VoIP call then conversation ; ; ;g. NAT Session: Check with PS, it should over 90%. Note: 1. Data WAN usage rate: (at least) Upload: Over 3M/ Download: Over 30Mbps. ; ; ; ; ; ; ; ; ;2. IPTV bit-rate: 2 different channel (2*10Mbps) ; ; ; ; ; ; ; ; ;3. BT setting with default setting and make sure there is enable ";Local Peer Discover"; or ";啟用本地使用者偵測"; (check Option > Preferences > BitTorrent). Setup-3: (Log capture and memory checking) ; ; ;a. Use tera Term > Marco to dump memory info ; ; ; ; ; ;(cat /proc/meminfo.";Free+Cached+Buffer+nf_contrace*0.304"; memory size.)/ nf_countrace/ CPU loading status on every 1hour. ; ; ; ; ; ;(the file you can download via \\zyxel.com\zytw\Dept\134660M\Test Tool\TeraTerm\Stress log dump.ttl) ; ; ; ; ; ;a.1 for non-VB project: 紀錄NAT session 穩定後的3個小時的memory 值取平均, 定義為MEM-A;與最後3個小時的memory 值取平均, 定義為MEM-B ; ; ; ; ; ;a.2 for VB project: 在最後的48hrs 時要先drop cache(execute `echo 3 > /proc/sys/vm/drop_caches`),定義為MEM-B; NAT session 穩定後的3個小時的memory 值取平均, 定義為MEM-A. | 0. Download the Stress Table file via ; ; ;http://zytwsps01.zyxel.com/Mitrastar/BroadbandCPE/PQA_SW/Pass%20Criteria/Stress%20Test%20table%20format.xls 1. Follow `Test Setup` to run 48hrs stress test. 2. CPE system was ready and run stress.(also execute TR69 GPV stress.) ; ; ; Note: Configure Periodic info time=1800 and connect to PQA TR69 tool, then ;execute ";cmd069.bat"; to continue GPV. ; ; ; ; ; ; ; ; ; ; ; ; Download bat and SOP file via: \\zyxel.com\zytw\Dept\134660M\Test Tool\Stress\TR69 Stress 3. During the stress testing, record down memory info, nf_countrace, CPU?from Tera Term log. Please capture ";Main"; and ";QTN"; board. ; ; ;(the file you can download via \\zyxel.com\zytw\Dept\134660M\Test Tool\TeraTerm\MTK_RTK_BCM\Stress log dump.ttl) 4. After 48hrs, check if there is below information in syslog/console log. ; ; ;(1) system restart ; ; ;(2) system crash ; ; ;(3) WAN/ LAN Link down ; ; ;(4) CPE fail or error 5. Check below traffic status. ; ; ;(1) Check all service(Data traffic/ VoIP Call/ IPTV) keep up work. ; ; ;(2) WAN doesn`t auto disconnect (PPPoE WAN). ; ; ;(3) Disconnect the original WLAN Client, then reconnect again. ; ; ;(4) Use New WLAN (2.4G/5G) client connect to DUT. ; ; ;(5) make/ receive VoIP call again. ; ; ;(6) IPTV no pixilation and zapping other channel. ; ; ;(7) LAN PC can get DHCP no problem. ; ; ; (8) check out TR69 GPV/SPV stress. 6. Check out MEM-B - MEM-A value with report chart. ; ; ;Download tool via \\zyxel.com\zytw\Dept\134660M\Test Tool\memory_check 7. Check out CPU status with report chart as step6. 8. If there is no Memory leakage. Do FW Upgrade via TR69. | Step0. Need upload the stress table result and Memory/CPU generator report. Step4, There is no (1)~(4) event happened in syslog. Step5, (1) 3-play service were kept up running.(continue surf internet; VoIP on call; IPTV play smooth) ; ; ; ; ; ; ; ; ;(2) No WAN connection lost. If WAN is PPPoE mode, No PPPoE disconnect. ; ; ; ; ; ; ; ; ;(3) The Original WLAN client can connect again. ; ; ; ; ; ; ; ; ;(4) New WLAN clients can connect to CPE. ; ; ; ; ; ; ; ; ;(5) Can make/receive new call again. ; ; ; ; ; ; ; ; (6) IPTV should not have distortion and can zapping to other channel(no pixilation) ; ; ; ; ; ; ; ;(7) LAN PC can get DHCP IP and surf internet. ; ; ; ; ; ; ; ; ;(8) The cmd069.bat continue running w/o no problem and DUT can upload correct information. Step6, Memory doesn&#39;t leakage.(Main and QTN board.) ; ; ; ; ; ; ; ; ;(Pass Criteria: L1: >=3M, L2: 3M~1M, Passed: <=1M) Step7, There is no CPU usage is over 80% during the testing. ; ; ; ; ; ; ; ; ;(L1: >80%, L2: 70~80%, L3: >70%) Step8, If the memory have no leakage issue and F/W upgrade success via TR-069. ; ; ; ; ; ; ; ; ;If there is memory issue, please don`t run firmware upgrade and keep the environment for RD debugging. | [40 empty] | 2 |  | Jason Chang | 2020-02-25 18:09:06 |  |  | Y
UTP-5088 | 14.1.13.2.1 | L3 | Common | Stress | Stress | VDSL Bonding WAN | Long Term Stress |  |  |  | [High Load] Stress test over 7days | [High Load] Stress test for 7 days |  | Use Test Equipment to verify (HQ: CHT 100M Real line/ Wuxi: TestCenter) -Data rate: l Upload: 17a: Over 54Mbps; 30a: Over 90Mbps / Download: Over 90Mbps (Include IPTV) Test Setup:(Use CHT line) Setup-1: (Set up DUT&#39;s 3-play and enable below function as test bed) ; ; ;a. WAN: IPv4/IPv6 Dual service, PPPoE (default mode), DDNS, NTP ; ; ;b. WiFi Community WiFi, Qhop, Roamining, Bandsteering, Multiple SSID, MAUI ; ; ;c. LAN/MOCA/HPNA: LAN VLAN, 5th WAN ; ; ;d. USB: File Sharing, DLNA ; ; ;e. Routing: NAT, Firewall, QoS, DMZ, Port forward with 5 rules. ; ; ;f. Tunnel service: VPN, IPv6 Tunnel ; ; ;g. Diagnostics: WatchDog, SYSLOG ; ; ;h. TR069: Register to TR069 server, ; ; ;i. VoIP: Register to SIP server Setup-2: (LAN traffic) ; ; ;a. Wire LAN PC*2: BT, youtobe. ; ; ;b. Wire STB: MoD ; ; ;c. Wifi client*4 (2.4G &amp; 5G)(mobile phone; notebook): BT, youtobe. ; ; ;d. VB(5G): BT, youtobe, STB(MOD). ; ; ;e. Wire STB: MOD ; ; ;f. VoIP: Make VoIP call then conversation ; ; ;g. NAT Session: Check with PS, it should over 90%. Note: 1. Data WAN usage rate: (at least) Upload: Over 3M/ Download: Over 30Mbps. ; ; ; ; ; ; ; ; ;2. IPTV bit-rate: 2 different channel (2*10Mbps) ; ; ; ; ; ; ; ; ;3. BT setting with default setting and make sure there is enable ";Local Peer Discover"; or ";啟用本地使用者偵測"; (check Option > Preferences > BitTorrent). Setup-3: (Log capture and memory checking) ; ; ;a. Use tera Term > Marco to dump memory info ; ; ; ; ; ;(cat /proc/meminfo.";Free+Cached+Buffer+nf_contrace*0.304"; memory size.)/ nf_countrace/ CPU loading status on every 1hour. ; ; ; ; ; ;(the file you can download via \\zyxel.com\zytw\Dept\134660M\Test Tool\TeraTerm\Stress log dump.ttl) ; ; ; ; ; ;a.1 for non-VB project: 紀錄NAT session 穩定後的3個小時的memory 值取平均, 定義為MEM-A;與最後3個小時的memory 值取平均, 定義為MEM-B ; ; ; ; ; ;a.2 for VB project: 在最後的48hrs 時要先drop cache(execute `echo 3 > /proc/sys/vm/drop_caches`),定義為MEM-B; NAT session 穩定後的3個小時的memory 值取平均, 定義為MEM-A. | 0. Download the Stress Table file via ; ; http://zytwsps01.zyxel.com/Mitrastar/BroadbandCPE/PQA_SW/Pass%20Criteria/Stress%20Test%20table%20format.xls 1. Follow `Test Setup` to run 7days stress test. 2. CPE system was ready and run stress.(also execute TR69 GPV stress.) ; ; ; Note: Configure Periodic info time=1800 and connect to PQA TR69 tool, then ;execute ";cmd069.bat"; to continue GPV. ; ; ; ; ; ; ; ; ; ; ; ; Download bat and SOP file via: \\zyxel.com\zytw\Dept\134660M\Test Tool\Stress\TR69 Stress 3. During the stress testing, record down memory info, nf_countrace, CPU?from Tera Term log. Please capture ";Main"; and ";QTN"; board. ; ; ;(the file you can download via \\zyxel.com\zytw\Dept\134660M\Test Tool\TeraTerm\MTK_RTK_BCM\Stress log dump.ttl) 4. After 48hrs, check if there is below information in syslog/console log. ; ; ;(1) system restart ; ; ;(2) system crash ; ; ;(3) WAN/ LAN Link down ; ; ;(4) CPE fail or error 5. Check below traffic status. ; ; ;(1) Check all service(Data traffic/ VoIP Call/ IPTV) keep up work. ; ; ;(2) WAN doesn`t auto disconnect (PPPoE WAN). ; ; ;(3) Disconnect the original WLAN Client, then reconnect again. ; ; ;(4) Use New WLAN (2.4G/5G) client connect to DUT. ; ; ;(5) make/ receive VoIP call again. ; ; ; (6) IPTV no pixilation and zapping other channel. ; ; ;(7) LAN PC can get DHCP no problem. ; ; ;(8) check out TR69 GPV/SPV stress. 6. Check out MEM-B - MEM-A value with report chart. ; ; ;Download tool via \\zyxel.com\zytw\Dept\134660M\Test Tool\memory_check 7. Check out CPU status with report chart as step6. 8. If there is no Memory leakage. Do FW Upgrade via TR69. | Step0. Need upload the stress table result and Memory/CPU generator report. Step4, There is no (1)~(4) event happened in syslog. Step5, (1) 3-play service were kept up running.(continue surf internet; VoIP on call; IPTV play smooth) ; ; ; ; ; ; ; ; ;(2) No WAN connection lost. If WAN is PPPoE mode, No PPPoE disconnect. ; ; ; ; ; ; ; ; ;(3) The Original WLAN client can connect again. ; ; ; ; ; ; ; ; ;(4) New WLAN clients can connect to CPE. ; ; ; ; ; ; ; ; ;(5) Can make/receive new call again. ; ; ; ; ; ; ; ; ;(6) IPTV should not have distortion and can zapping to other channel(no pixilation) ; ; ; ; ; ; ; ;(7) LAN PC can get DHCP IP and surf internet. ; ; ; ; ; ; ; ; (8) The cmd069.bat continue running w/o no problem and DUT can upload correct information. Step6, Memory doesn&#39;t leakage.(Main and QTN board.) ; ; ; ; ; ; ; ; ;(Pass Criteria: L1: >=3M, L2: 3M~1M, Passed: <=1M) Step7, There is no CPU usage is over 80% during the testing. ; ; ; ; ; ; ; ; ;(L1: >80%, L2: 70~80%, L3: >70%) Step8, If the memory have no leakage issue and F/W upgrade success via TR-069. ; ; ; ; ; ; ; ; ;If there is memory issue, please don`t run firmware upgrade and keep the environment for RD debugging. | [40 empty] | 2 |  | Jason Chang | 2020-02-25 18:13:53 |  |  | Y
UTP-5089 | 14.1.13.2.2 | L3 | Common | Stress | Stress | VDSL Bonding WAN | Long Term Stress |  |  |  | Modify PPPoE server LCP interval as 1 second, check if DUT's console not lag and | Modify PPPoE server LCP interval as 1 second, check if DUT&#39;s console not lag and check reconnected wireless 2.4g/5g client can surf internet for at least 3 days |  |  | 1. Using PPPoE encapsulation as WAN interface, and make sure that WAN work normally 2. Make sure that wired client and wireless 2.4g/5g client can surf internet normally 3. Modify the configuration of PPPoE server: setup lcp(echo request) interval as 1 second 4. Tester should use wired client and wireless 2.4g/5g client to generate below internet traffic (1) watch youtube continuously for at least 4 hours (2) Login webmail to receive mail 5. Every morning, should generate step4's traffic again 6. Every morning, tester should check if DUT's console not lag and GUI can be accessed normally 7. Every morning, tester should try to reconnect wireless 2.4g/5g client , and check if wireless 2.4g/5g client can surf internet normally 8. Every morning, tester should check DUT NO reboot abnormally Remark: Original problem's description (1) Modify the LCP interval of PPPoE as 1 second, wait for /tmp folder(that will store some LCP information) become about 16 Mb(about 3 days),and using "top" to observe "free memory < 3Mb", then PQA can reproduce this issue (2)/tmp increase about 5KB/minute when LCP interval as 1 second => so 20MB about 2~3 days | Step6, DUT's console not lag, and GUI can be accessed normally Step7, Reconnect wireless 2.4g/5g client should work normally and can surf internet Step8, DUT should NOT reboot abnormally | [40 empty] | 1 |  | Test Link | 2018-10-01 11:07:40
UTP-5090 | 14.1.13.3.1 | L2 | Common | Stress | Stress | VDSL Bonding WAN | VoIP Stress |  |  |  | [Abacus] Codec: G.711Mu law(or DUT's default codec) | Codec: G.711Mu law(or DUT&#39;s default codec) |  |  | 1. CPE1 and CPE2 register to SIP server. 2. Make continue VoIP calls between CPE1 and CPE2 through Abacus 5000. | Call lost rate should be lower than 1% | [40 empty] | 1 |  | Test Link | 2018-10-01 11:07:41 |  |  | Y
UTP-5091 | 14.1.13.3.2 | L1 | Common | Stress | Stress | VDSL Bonding WAN | VoIP Stress |  |  |  | [Abacus] Codec: G.711A law (with DUT's default 1st codec) | Codec: G.711A law |  |  | 1. CPE1 and CPE2 register to SIP server. 2. Make continue 1000 VoIP calls between CPE1 and CPE2 through Abacus 5000. | Call lost rate should be lower than 1% | [40 empty] | 1 |  | Test Link | 2018-10-01 11:07:41 |  |  | Y
UTP-5092 | 14.1.13.3.3 | L2 | Common | Stress | Stress | VDSL Bonding WAN | VoIP Stress |  |  |  | [Abacus] Codec: G.729 | Codec: G.729 |  |  | 1. CPE1 and CPE2 register to SIP server. 2. Make continue VoIP calls between CPE1 and CPE2 through Abacus 5000. | Call lost rate should be lower than 1% | [40 empty] | 1 |  | Test Link | 2018-10-01 11:07:42 |  |  | Y
UTP-5093 | 14.1.13.3.4 | L2 | Common | Stress | Stress | VDSL Bonding WAN | VoIP Stress |  |  |  | [Abacus] Codec: G.726 -32 | Codec: G.726 -32 |  |  | 1. CPE1 and CPE2 register to SIP server. 2. Make continue VoIP calls between CPE1 and CPE2 through Abacus 5000. | Call lost rate should be lower than 1% | [40 empty] | 1 |  | Test Link | 2018-10-01 11:07:42 |  |  | Y
UTP-5094 | 14.1.13.3.5 | L2 | Common | Stress | Stress | VDSL Bonding WAN | VoIP Stress |  |  |  | [Abacus] Codec: G.722 | Codec: G.722 |  |  | 1. CPE1 and CPE2 register to SIP server. 2. Make continue VoIP calls between CPE1 and CPE2 through Abacus 5000. | Call lost rate should be lower than 1% | [40 empty] | 1 |  | Test Link | 2018-10-01 11:07:42 |  |  | Y
UTP-5095 | 14.1.13.3.6 | L3 | Common | Stress | Stress | VDSL Bonding WAN | VoIP Stress |  |  |  | [Abacus] Internal Call > Codec: G.711Mu law | Internal Call > Codec: G.711Mu law |  |  | For To2 project, it need to verify intercall stress for every codec 1. Phone1 connect to port1. 2. Phone2 connect to port2. 3. Make continue VoIP calls between phone1 and phone2 through Abacus 5000. 4 After 12 hrs, check if call drop occurs. | Call lost rate should be lower than 1% | [40 empty] | 1 |  | Test Link | 2018-10-01 11:07:43 |  |  | Y
UTP-5096 | 14.1.13.3.7 | L3 | Common | Stress | Stress | VDSL Bonding WAN | VoIP Stress |  |  |  | [Abacus] Internal Call > Codec: G.711A law | Internal Call > Codec: G.711A law |  |  | For To2 project, it need to verify intercall stress for every codec 1. Phone1 connect to port1. 2. Phone2 connect to port2. 3. Make continue VoIP calls between phone1 and phone2 through Abacus 5000. 4 After 12 hrs, check if call drop occurs. | Call lost rate should be lower than 1% | [40 empty] | 1 |  | Test Link | 2018-10-01 11:07:43 |  |  | Y
UTP-5097 | 14.1.13.3.8 | L3 | Common | Stress | Stress | VDSL Bonding WAN | VoIP Stress |  |  |  | [Abacus] Internal Call > Codec: G.729 | Internal Call > Codec: G.729 |  |  | For To2 project, it need to verify intercall stress for every codec 1. Phone1 connect to port1. 2. Phone2 connect to port2. 3. Make continue VoIP calls between phone1 and phone2 through Abacus 5000. 4 After 12 hrs, check if call drop occurs. | Call lost rate should be lower than 1% | [40 empty] | 1 |  | Test Link | 2018-10-01 11:07:44 |  |  | Y
UTP-5098 | 14.1.13.3.9 | L3 | Common | Stress | Stress | VDSL Bonding WAN | VoIP Stress |  |  |  | [Abacus] Internal Call > Codec: G.726 -32 | Internal Call > Codec: G.726 -32 |  |  | For To2 project, it need to verify intercall stress for every codec 1. Phone1 connect to port1. 2. Phone2 connect to port2. 3. Make continue VoIP calls between phone1 and phone2 through Abacus 5000. 4 After 12 hrs, check if call drop occurs. | Call lost rate should be lower than 1% | [40 empty] | 1 |  | Test Link | 2018-10-01 11:07:44 |  |  | Y
UTP-5099 | 14.1.13.3.10 | L3 | Common | Stress | Stress | VDSL Bonding WAN | VoIP Stress |  |  |  | [Abacus] Internal Call > Codec: G.722 | Internal Call > Codec: G.722 |  |  | For To2 project, it need to verify intercall stress for every codec 1. Phone1 connect to port1. 2. Phone2 connect to port2. 3. Make continue VoIP calls between phone1 and phone2 through Abacus 5000. 4 After 12 hrs, check if call drop occurs. | Call lost rate should be lower than 1% | [40 empty] | 1 |  | Test Link | 2018-10-01 11:07:45 |  |  | Y
UTP-5100 | 14.1.13.3.11 | L2 | Common | Stress | Stress | VDSL Bonding WAN | VoIP Stress |  |  |  | Check CERT conformance test | Check CERT conformance test |  |  | 1. Set up DUT and 3-play work well. ; ; ;1.1 LAN can surf internet. ; ; ;1.2 VoIP can make/receive call. ; ; ;1.3 STB can play MOD. 2. From DUT WAN site PC run ";cert"; tool with 50 test items(it will send many different SIP packets to DUT) ; ; ;Tool download: \\zyxel.com\zytw\Dept\134660M\Test Tool\SIP Tool\cert 3. Check DUT status and 3-paly service. | Step3, DUT can&#39;t happen any crash and 3-play service work well. ; ; ;1.1 LAN PC can continue surf internet. ; ; ;1.2 VoIP can make/receive call and Voice quality was normal. ; ; ;1.3 STB play MOD smooth and no pixe. | [40 empty] | 1 |  | Test Link | 2018-10-01 11:07:45 |  |  | Y
UTP-5101 | 14.1.13.3.12 | L2 | Common | Stress | Stress | VDSL Bonding WAN | VoIP Stress |  |  |  | Simultaneous many VoIP calls incoming | Simultaneous many VoIP calls incoming |  | 609 | 1. Set up DUT and 3-play work well. ; ; ;1.1 LAN can surf internet. ; ; ;1.2 VoIP can make/receive call. ; ; ;1.3 STB can play MOD. 2. From DUT WAN site PC run ";invite"; tool over 20 minutes(it will send many SIP sessions to DUT.) ; ; ;Tool download: \\zyxel.com\zytw\Dept\134660M\Test Tool\SIP Tool\invite 3. Check DUT status and 3-paly service. | Step3, DUT can&#39;t happen any crash and 3-play service work well. ; ; ;1.1 LAN PC can continue surf internet. ; ; ;1.2 VoIP can make/receive call and Voice quality was normal. ; ; ;1.3 STB play MOD smooth and no pixe. | [40 empty] | 1 |  | Test Link | 2018-10-01 11:07:45 |  |  | Y
UTP-5102 | 14.1.13.4.1 | L2 | Common | Stress | Stress | VDSL Bonding WAN | VoIP Long Call |  |  |  | Codec: G.711Mu law | Codec: G.711Mu law |  |  | 1. Analog phone connect to CPE's phone port.(If phone port is available) 2. ISDN phone connect to CPE's phone port.(If phone port is available) 3. DECT phone connect to CPE's phone port.(If phone port is available) 4. CPE1 and CPE2 register to SIP server. 5. Make a VoIP call. 6. After 12 hrs, check if call drop occurs. | No call drop | [40 empty] | 1 |  | Test Link | 2018-10-01 11:07:46 |  |  | Y
UTP-5103 | 14.1.13.4.2 | L2 | Common | Stress | Stress | VDSL Bonding WAN | VoIP Long Call |  |  |  | Codec: G.711A law | Codec: G.711A law |  |  | 1. Analog phone connect to CPE's phone port.(If phone port is available) 2. ISDN phone connect to CPE's phone port.(If phone port is available) 3. DECT phone connect to CPE's phone port.(If phone port is available) 4. CPE1 and CPE2 register to SIP server. 5. Make a VoIP call. 6. After 12 hrs, check if call drop occurs. | No call drop | [40 empty] | 1 |  | Test Link | 2018-10-01 11:07:46 |  |  | Y
UTP-5104 | 14.1.13.4.3 | L2 | Common | Stress | Stress | VDSL Bonding WAN | VoIP Long Call |  |  |  | Codec: G.729 | Codec: G.729 |  |  | 1. Analog phone connect to CPE's phone port.(If phone port is available) 2. ISDN phone connect to CPE's phone port.(If phone port is available) 3. DECT phone connect to CPE's phone port.(If phone port is available) 4. CPE1 and CPE2 register to SIP server. 5. Make a VoIP call. 6. After 12 hrs, check if call drop occurs. | No call drop | [40 empty] | 1 |  | Test Link | 2018-10-01 11:07:46 |  |  | Y
UTP-5105 | 14.1.13.4.4 | L3 | Common | Stress | Stress | VDSL Bonding WAN | VoIP Long Call |  |  |  | Codec: G.726 -32 | Codec: G.726 -32 |  |  | 1. Analog phone connect to CPE's phone port.(If phone port is available) 2. ISDN phone connect to CPE's phone port.(If phone port is available) 3. DECT phone connect to CPE's phone port.(If phone port is available) 4. CPE1 and CPE2 register to SIP server. 5. Make a VoIP call. 6. After 12 hrs, check if call drop occurs. | No call drop | [40 empty] | 1 |  | Test Link | 2018-10-01 11:07:47 |  |  | Y
UTP-5106 | 14.1.13.4.5 | L3 | Common | Stress | Stress | VDSL Bonding WAN | VoIP Long Call |  |  |  | Codec: G.722 | Codec: G.722 |  |  | 1. Analog phone connect to CPE's phone port.(If phone port is available) 2. ISDN phone connect to CPE's phone port.(If phone port is available) 3. DECT phone connect to CPE's phone port.(If phone port is available) 4. CPE1 and CPE2 register to SIP server. 5. Make a VoIP call. 6. After 12 hrs, check if call drop occurs. | No call drop | [40 empty] | 1 |  | Test Link | 2018-10-01 11:07:47 |  |  | Y
UTP-5107 | 14.1.13.4.6 | L2 | Common | Stress | Stress | VDSL Bonding WAN | VoIP Long Call |  |  |  | Internal Call > Codec: G.711Mu law | Internal Call > Codec: G.711Mu law |  |  | 1. Analog phone connect to CPE's phone port 1/2.(If phone port is available) 2. ISDN phone connect to CPE's phone port 1/2.(If phone port is available) 3. DECT phone connect to CPE's phone port 1/2.(If phone port is available) 4. Make a VoIP call from phone1 to phone2. 5. After 12 hrs, check if call drop occurs. | No call drop | [40 empty] | 1 |  | Test Link | 2018-10-01 11:07:48 |  |  | Y
UTP-5108 | 14.1.13.4.7 | L2 | Common | Stress | Stress | VDSL Bonding WAN | VoIP Long Call |  |  |  | Internal Call > Codec: G.711A law | Internal Call > Codec: G.711A law |  |  | 1. Analog phone connect to CPE's phone port 1/2.(If phone port is available) 2. ISDN phone connect to CPE's phone port 1/2.(If phone port is available) 3. DECT phone connect to CPE's phone port 1/2.(If phone port is available) 4. Make a VoIP call from phone1 to phone2. 5. After 12 hrs, check if call drop occurs. | No call drop | [40 empty] | 1 |  | Test Link | 2018-10-01 11:07:48 |  |  | Y
UTP-5109 | 14.1.13.4.8 | L2 | Common | Stress | Stress | VDSL Bonding WAN | VoIP Long Call |  |  |  | Internal Call > Codec: G.729 | Internal Call > Codec: G.729 |  |  | 1. Analog phone connect to CPE's phone port 1/2.(If phone port is available) 2. ISDN phone connect to CPE's phone port 1/2.(If phone port is available) 3. DECT phone connect to CPE's phone port 1/2.(If phone port is available) 4. Make a VoIP call from phone1 to phone2. 5. After 12 hrs, check if call drop occurs. | No call drop | [40 empty] | 1 |  | Test Link | 2018-10-01 11:07:48 |  |  | Y
UTP-5110 | 14.1.13.4.9 | L3 | Common | Stress | Stress | VDSL Bonding WAN | VoIP Long Call |  |  |  | Internal Call > Codec: G.726 -32 | Internal Call > Codec: G.726 -32 |  |  | 1. Analog phone connect to CPE's phone port 1/2.(If phone port is available) 2. ISDN phone connect to CPE's phone port 1/2.(If phone port is available) 3. DECT phone connect to CPE's phone port 1/2.(If phone port is available) 4. Make a VoIP call from phone1 to phone2. 5. After 12 hrs, check if call drop occurs. | No call drop | [40 empty] | 1 |  | Test Link | 2018-10-01 11:07:49 |  |  | Y
UTP-5111 | 14.1.13.4.10 | L3 | Common | Stress | Stress | VDSL Bonding WAN | VoIP Long Call |  |  |  | Internal Call > Codec: G.722 | Internal Call > Codec: G.722 |  |  | 1. Analog phone connect to CPE's phone port 1/2.(If phone port is available) 2. ISDN phone connect to CPE's phone port 1/2.(If phone port is available) 3. DECT phone connect to CPE's phone port 1/2.(If phone port is available) 4. Make a VoIP call from phone1 to phone2. 5. After 12 hrs, check if call drop occurs. | No call drop | [40 empty] | 1 |  | Test Link | 2018-10-01 11:07:49 |  |  | Y
UTP-5112 | 14.1.13.4.11 | L3 | Common | Stress | Stress | VDSL Bonding WAN | VoIP Long Call |  |  |  | 3-Way-Conference | 3-Way-Conference |  |  | 1. CPE1, CPE2 and CPE3 register to SIP server. 2. CPE1 make a call to CPE2, CPE1 coverses with CPE2. 3. CPE3 make a call to CPE2, CPE3 converses with CPE2 and CPE1 is hold. 4. Start 3-Way-Conference, CPE1, CPE2 and CPE3 are in conversation. 5. After 12 hrs, check if call drop occurs. | No call drop | [40 empty] | 1 |  | Test Link | 2018-10-01 11:07:49 |  |  | Y
UTP-5113 | 14.1.13.4.12 | L3 | Common | Stress | Stress | VDSL Bonding WAN | VoIP Long Call |  |  |  | PSTN | PSTN |  |  | 1. CPE register to SIP server. 2. Make a call from CPE to a PSTN number. 3. After 12 hrs, check if call drop occurs. | No call drop | [40 empty] | 1 |  | Test Link | 2018-10-01 11:07:50 |  |  | Y
UTP-4881 | 14.1.3.1.1 | L0 | Common | Stress | Stress | Ethernet WAN | Short Term Stress |  |  |  | [High Load] Stress test over 48hrs | [High Load] System status checking with Stress test for below action: 1) Over-night (12hrs) for multi-WAN (support 多個WAN type: ADSL/VDSL/Ethernet)每一個都要放一個overnight. 2) Over-weekend (60hrs) for main wan, 每一個release FW 都要放過一個over weekend. |  | Test Setup:(Use CHT line) Setup-1: (Set up DUT&#39;s 3-play and enable below function as test bed) ; ; ;a. WAN: IPv4/IPv6 Dual service, PPPoE (default mode), DDNS, NTP ; ; ;b. WiFi Community WiFi, Qhop, Roamining, Bandsteering, Multiple SSID, MAUI ; ; ;c. LAN/MOCA/HPNA: LAN VLAN, 5th WAN ; ; ;d. USB: File Sharing, DLNA ; ; ;e. Routing: NAT, Firewall, QoS, DMZ, Port forward with 5 rules. ; ; ;f. Tunnel service: VPN, IPv6 Tunnel ; ; ;g. Diagnostics: WatchDog, SYSLOG ; ; ;h. TR069: Register to TR069 server, ; ; ;i. VoIP: Register to SIP server Setup-2: (LAN traffic) ; ; ;a. Wire LAN PC*2: BT, youtobe. ; ; ;b. Wire STB: MoD ; ; ;c. Wifi client*4 (2.4G &amp; 5G)(mobile phone; notebook): BT, youtobe. ; ; ;d. VB(5G): BT, youtobe, STB(MOD). ; ; ;e. Wire STB: MOD ; ; ;f. VoIP: Make VoIP call then conversation ; ; ;g. NAT Session: Check with PS, it should over 90%. Note: 1. Data WAN usage rate: (at least) Upload: Over 3M/ Download: Over 30Mbps. ; ; ; ; ; ; ; ; ;2. IPTV bit-rate: 2 different channel (2*10Mbps) ; ; ; ; ; ; ; ; ;3. BT setting with default setting and make sure there is enable ";Local Peer Discover"; or ";啟用本地使用者偵測"; (check Option > Preferences > BitTorrent). Setup-3: (Log capture and memory checking) ; ; ;a. Use tera Term > Marco to dump memory info ; ; ; ; ; ;(cat /proc/meminfo.";Free+Cached+Buffer+nf_contrace*0.304"; memory size.)/ nf_countrace/ CPU loading status on every 1hour. ; ; ; ; ; ;(the file you can download via \\zyxel.com\zytw\Dept\134660M\Test Tool\TeraTerm\Stress log dump.ttl) ; ; ; ; ; ;a.1 for non-VB project: 紀錄NAT session 穩定後的3個小時的memory 值取平均, 定義為MEM-A;與最後3個小時的memory 值取平均, 定義為MEM-B ; ; ; ; ; ;a.2 for VB project: 在最後的48hrs 時要先drop cache(execute `echo 3 > /proc/sys/vm/drop_caches`),定義為MEM-B; NAT session 穩定後的3個小時的memory 值取平均, 定義為MEM-A. | 0. Download the Stress Table file via ; ; http://zytwsps01.zyxel.com/Mitrastar/BroadbandCPE/PQA_SW/Pass%20Criteria/Stress%20Test%20table%20format.xls 1. Follow `Test Setup` to run 48hrs stress test. 2. CPE system was ready and run stress.(also execute TR69 GPV stress.) ; ; ; Note: Configure Periodic info time=1800 and connect to PQA TR69 tool, then ;execute ";cmd069.bat"; to continue GPV. ; ; ; ; ; ; ; ; ; ; ; ; Download bat and SOP file via: \\zyxel.com\zytw\Dept\134660M\Test Tool\Stress\TR69 Stress 3. During the stress testing, record down memory info, nf_countrace, CPU?from Tera Term log. Please capture ";Main"; and ";QTN"; board. ; ; ;(the file you can download via \\zyxel.com\zytw\Dept\134660M\Test Tool\TeraTerm\MTK_RTK_BCM\Stress log dump.ttl) 4. After 48hrs, check if there is below information in syslog/console log. ; ; ;(1) system restart ; ; ;(2) system crash ; ; ;(3) WAN/ LAN Link down ; ; ;(4) CPE fail or error 5. Check below traffic status. ; ; ;(1) Check all service(Data traffic/ VoIP Call/ IPTV) keep up work. ; ; ;(2) WAN doesn`t auto disconnect (PPPoE WAN). ; ; ;(3) Disconnect the original WLAN Client, then reconnect again. ; ; ;(4) Use New WLAN (2.4G/5G) client connect to DUT. ; ; ;(5) make/ receive VoIP call again. ; ; ;(6) IPTV no pixilation and zapping other channel. ; ; ; (7) LAN PC can get DHCP no problem. ; ; ; (8) check out TR69 GPV/SPV stress. 6. Check out MEM-B - MEM-A value with report chart. ; ; ;Download tool via \\zyxel.com\zytw\Dept\134660M\Test Tool\memory_check 7. Check out CPU status with report chart as step6. 8. If there is no Memory leakage. Do FW Upgrade via TR69. | Step0. Need upload the stress table result and Memory/CPU generator report. Step4, There is no (1)~(4) event happened in syslog. Step5, (1) 3-play service were kept up running.(continue surf internet; VoIP on call; IPTV play smooth) ; ; ; ; ; ; ; ; ;(2) No WAN connection lost. If WAN is PPPoE mode, No PPPoE disconnect. ; ; ; ; ; ; ; ; ;(3) The Original WLAN client can connect again. ; ; ; ; ; ; ; ; ;(4) New WLAN clients can connect to CPE. ; ; ; ; ; ; ; ; ;(5) Can make/receive new call again. ; ; ; ; ; ; ; ; ;(6) IPTV should not have distortion and can zapping to other channel(no pixilation) ; ; ; ; ; ; ; ; (7) LAN PC can get DHCP IP and surf internet. ; ; ; ; ; ; ; ; (8) The cmd069.bat continue running w/o no problem and DUT can upload correct information. Step6, Memory doesn&#39;t leakage.(Main and QTN board.) ; ; ; ; ; ; ; ; ;(Pass Criteria: L1: >=3M, L2: 3M~1M, Passed: <=1M) Step7, There is no CPU usage is over 80% during the testing. ; ; ; ; ; ; ; ; ;(L1: >80%, L2: 70~80%, L3: >70%) Step8, If the memory have no leakage issue and F/W upgrade success via TR-069. ; ; ; ; ; ; ; ; ;If there is memory issue, please don`t run firmware upgrade and keep the environment for RD debugging. | [40 empty] | 2 | 30 | Thomas Chu | 2018-12-18 18:44:00 |  |  | Y
UTP-4883 | 14.1.3.1.3 | L3 | Common | Stress | Stress | Ethernet WAN | Short Term Stress |  |  |  | 16 MoCA stress test | 16 MoCA stress test |  |  | 1. In 5F test enviroment 2. DUT MoCA2.0 connected 16 mixed MoCA1.1 and MoCA2.0 sample 3. 16 PC connected to 16 mixed MoCA1.1 and MoCA2.0 sample and run FTP stress test 4. Verify if DUT can't work normally after stress test overnight | [41 empty] | 1 |  | Test Link | 2018-10-01 11:06:16 |  |  | Y
UTP-4884 | 14.1.3.1.4 | L2 | Common | Stress | Stress | Ethernet WAN | Short Term Stress |  |  |  | [Full Load] Stress test over 12hrs | [Full Load] 12hrs stress test |  | Setup-1:Test Environment: Use Test Equipment to verify (HQ: IXIA IxLoad/ Wuxi: TestCenter) * Data rate: Upload: Full Bandwidth/ Download: Full Bandwidth(Please also configure reach max NAT session) ; ; ;LAN1: HTTP Get/ Put. ; ; ;LAN2: IPTV. ; ; ;Wifi 2.4G (VideoBridge client mode associated with AP): HTTP Get/ Put. ; ; ;Wifi 5G (VideoBridge client mode associated with AP): HTTP Get/ Put. * VoIP: Make VoIP call then conversation. * NAT Session: Check with PS, it should reach full session * IPTV bit-rate: ADSL: 2 different channel (3M&amp;6M). Others: 3 different channel(25M) Setup-2: (Log capture and memory checking) ; ; ;a. Use tera Term > Marco to dump memory info ; ; ; ; ; ;(cat /proc/meminfo.";Free+Cached+Buffer+nf_contrace*0.304"; memory size.)/ nf_countrace/ CPU loading status on every 1hour. ; ; ; ; ; ;(the file you can download via \\zyxel.com\zytw\Dept\134660M\Test Tool\TeraTerm\Stress log dump.ttl) ; ; ; ; ; ;a.1 for non-VB project: 紀錄NAT session 穩定後的3個小時的memory 值取平均, 定義為MEM-A;與最後3個小時的memory 值取平均, 定義為MEM-B ; ; ; ; ; ;a.2 for VB project: 在最後的48hrs 時要先drop cache(execute `echo 3 > /proc/sys/vm/drop_caches`),定義為MEM-B; NAT session 穩定後的3個小時的memory 值取平均, 定義為MEM-A. | 0. Download the Stress Table file via ; ; http://zytwsps01.zyxel.com/Mitrastar/BroadbandCPE/PQA_SW/Pass%20Criteria/Stress%20Test%20table%20format.xls 1. Follow `Test Setup` to run over-night/over-weekend stress test. 2. CPE system was ready and run ";Ixia IxLoad"; + ";VoIP call"; stress. 3. During the stress testing, record down memory info, nf_countrace, CPU?from Tera Term log. Please capture ";Main"; and ";QTN"; board. ; ; ;(the file you can download via \\zyxel.com\zytw\Dept\134660M\Test Tool\TeraTerm\MTK_RTK_BCM\Stress log dump.ttl) 4. After 12hrs, check if there is below information in syslog/console log. ; ; ;(1) system restart ; ; ;(2) system crash ; ; ;(3) WAN/ LAN Link down ; ; ;(4) CPE fail or error 5. Check below traffic status. ; ; ;(1) Ixia Ixload data/IPTV traffic were work well. ; ; ;(2) VoIP on call status and try to make/ receive VoIP call again. 6. Check out MEM-B - MEM-A value with report chart. ; ; ;Download tool via \\zyxel.com\zytw\Dept\134660M\Test Tool\memory_check 7. Check out CPU status with report chart as step6. 8. If there is no Memory leakage. Do FW Upgrade via GUI. | Step0. Need upload the stress table result and Memory/CPU generator report. Step4, There is no (1)~(4) event happened in syslog. Step5, ; ; ;(1)Ixia IxLoad Data/ IPTV keep up work. ; ; ;(2) VoIP was on call and can make/ receive VoIP call again. Step6, Memory doesn&#39;t leakage.(Main and QTN board.) ; ; ; ; ; ; ; ; ;(Pass Criteria: L1: >=3M, L2: 3M~1M, Passed: <=1M) Step7, There is no CPU usage is over 80% during the testing. ; ; ; ; ; ; ; ; ;(L1: >80%, L2: 70~80%, L3: >70%) Step8, If the memory have no leakage issue and F/W upgrade success via GUI. ; ; ; ; ; ; ; ; ;If there is memory issue, please don`t run firmware upgrade and keep the environment for RD debugging. | [40 empty] | 2 | 40 | Jason Chang | 2020-02-25 18:18:13 |  |  | Y
UTP-22794 |  | L1 | Common | Stress | Stress | Ethernet WAN | Short Term Stress |  |  |  | TCP DNS FIN SYN DDOS test under stress test environment | TCP DNS FIN SYN DDOS test under stress test environment |  |  | 1. default setting 2. make device WAN up and run stress test 3. ;LAN PC: Use one BAT file to query &ldquo;nslookup -vc -q=mx www.yahoo.com&rdquo; in 30s interval 4. ;WAN PC: Use Hping3 to perform &ldquo;hping3 CPE_IP_address -q -n -d 110 -p 53 &ndash;F &ndash;a DNS_IP_address&rdquo; to attack DNS TCP port on CPE&rsquo;s WAN IP. 5. ;Check if CPE still can surf internet and perform nslookup (UDP &amp; TCP DNS) after overnight testing | 1. in step5, device still can surf internet work smoothly ; | [40 empty] | 1 | 28 | Administrator TestLink | 2020-03-12 14:05:55 |  |  | Y
UTP-4886 | 14.1.3.2.1 | L2 | Common | Stress | Stress | Ethernet WAN | Long Term Stress |  |  |  | [Standard Load] Stress test for 7 days (Must run stress test at tripple play station) | [Standard Load] Stress test for ;7 days (Must run stress test at tripple play station) |  |  | Test Environment: Data WAN Using test equipment to verify (HQ: IXIA IxLoad/ Wuxi: TestCenter) -Data rate:  Upload: 800Mbps ~ 900Mbps / Download: 800Mbps ~ 900Mbps (Include IPTV) -Utility:  LAN1 & LAN2: P2P/ FTP upload & download/ HTTP/ ICMP/ IPTV  Wifi client(2.4G & 5G): P2P/ FTP upload & download/ HTTP/ ICMP/ IPTV -VoIP: Make VoIP call then conversation -NAT Session: Check with PS, it should reach 90%. -IPTV bit-rate: 3 different channel (3* 25M) If your project support community Wifi, you must make one WLAN client connect to public SSID to run stress test. 1. P2P: Download file from internet via BT. 2. HTTP: Download file by HTTP. 3. FTP: Download file from CHT ftp server. 4. Play online game by smart phone.1. P2P: Download file from internet via BT. Run stress test for 3days After 3 days stress test, 1. Use new clients connect to CPE via WLAN 11n/11ac successfully. 2. Disconnect WLAN clients then reconnect to CPE WLAN 11n/11ac successfully. 3. After stress test, make sure that P2P download make NAT session be over 2000, then do FW upgrade by TR069. Check Point: On stress testing, if CPU loading exceed 80%, please notice R&D by reporting a L3 or WS bug. memory checking 1. Before stress running, record Memfree info. cat /proc/meminfo. 2. Select 11n *4 & 11ac *4 and run script: "wireless on/off" on WLAN client, it will make WLAN client enable / disable by itself. 3. All 11n & 11ac wireless clients connect to CPE and run FTP download / upload + ping + http browser + IPtV(only 11ac client). 4. Run 24hrs stress test. (Note: Use Tera Term > Marco. to auto capture Memfree value per 8 hrs) 5. After 24 hrs, check out all wireless client can keep up link and traffic work well. 6. check out every 8hrs memfree value, it can't lose over 2M. if over 2M, please contact to your RD. 7.[Sophia FTTH& Brazil FTTH] Modify Option 60 ID to STB's id | 1. No call drop VoIP service. 2. No WAN connection lost. 3. If WAN is PPPoE mode, CPE can send LCP to PPPoE server normally. 4. No call trace or reboot on CPE. 5. IPTV quailty should be good. 6. New WLAN clients can connect to CPE. 7. Already connected WLAN client can reconnect to CPE after disconnect. 8.[Sophia FTTH& Brazil FTTH] STB must get IP via Option 60 memory checking 1. Before stress running, record Memfree info. cat /proc/meminfo. 2. Select 11n *4 & 11ac *4 and run script: "wireless on/off" on WLAN client, it will make WLAN client enable / disable by itself. 3. All 11n & 11ac wireless clients connect to CPE and run FTP download / upload + ping + http browser + IPtV(only 11ac client). 4. Run 24hrs stress test. (Note: Use Tera Term > Marco. to auto capture Memfree value per 8 hrs) 5. After 24 hrs, check out all wireless client can keep up link and traffic work well. 6. check out every 8hrs memfree value, it can't lose over 2M. if over 2M, please contact to your RD. [PLDT] 1. During 5 day test, IPTV no freeze, wired and wireless PC can access internet 2. Device no exception after long stress with spotlight from 8-5pm temperature ranging from 45-55 degrees | [40 empty] | 1 |  | Test Link | 2018-10-01 11:06:17
UTP-4887 | 14.1.3.2.2 | L3 | Common | Stress | Stress | Ethernet WAN | Long Term Stress |  |  |  | [High Load] Stress test over 7days | [High Load] Stress test for 7 days |  | Test Setup:(Use CHT line) Setup-1: (Set up DUT&#39;s 3-play and enable below function as test bed) ; ; ;a. WAN: IPv4/IPv6 Dual service, PPPoE (default mode), DDNS, NTP ; ; ;b. WiFi Community WiFi, Qhop, Roamining, Bandsteering, Multiple SSID, MAUI ; ; ;c. LAN/MOCA/HPNA: LAN VLAN, 5th WAN ; ; ;d. USB: File Sharing, DLNA ; ; ;e. Routing: NAT, Firewall, QoS, DMZ, Port forward with 5 rules. ; ; ;f. Tunnel service: VPN, IPv6 Tunnel ; ; ;g. Diagnostics: WatchDog, SYSLOG ; ; ;h. TR069: Register to TR069 server, ; ; ;i. VoIP: Register to SIP server Setup-2: (LAN traffic) ; ; ;a. Wire LAN PC*2: BT, youtobe. ; ; ;b. Wire STB: MoD ; ; ;c. Wifi client*4 (2.4G &amp; 5G)(mobile phone; notebook): BT, youtobe. ; ; ;d. VB(5G): BT, youtobe, STB(MOD). ; ; ;e. Wire STB: MOD ; ; ;f. VoIP: Make VoIP call then conversation ; ; ;g. NAT Session: Check with PS, it should over 90%. Note: 1. Data WAN usage rate: (at least) Upload: Over 3M/ Download: Over 30Mbps. ; ; ; ; ; ; ; ; ;2. IPTV bit-rate: 2 different channel (2*10Mbps) ; ; ; ; ; ; ; ; ;3. BT setting with default setting and make sure there is enable ";Local Peer Discover"; or ";啟用本地使用者偵測"; (check Option > Preferences > BitTorrent). Setup-3: (Log capture and memory checking) ; ; ;a. Use tera Term > Marco to dump memory info ; ; ; ; ; ;(cat /proc/meminfo.";Free+Cached+Buffer+nf_contrace*0.304"; memory size.)/ nf_countrace/ CPU loading status on every 1hour. ; ; ; ; ; ;(the file you can download via \\zyxel.com\zytw\Dept\134660M\Test Tool\TeraTerm\Stress log dump.ttl) ; ; ; ; ; ;a.1 for non-VB project: 紀錄NAT session 穩定後的3個小時的memory 值取平均, 定義為MEM-A;與最後3個小時的memory 值取平均, 定義為MEM-B ; ; ; ; ; ;a.2 for VB project: 在最後的48hrs 時要先drop cache(execute `echo 3 > /proc/sys/vm/drop_caches`),定義為MEM-B; NAT session 穩定後的3個小時的memory 值取平均, 定義為MEM-A. | 0. Download the Stress Table file via ; ; http://zytwsps01.zyxel.com/Mitrastar/BroadbandCPE/PQA_SW/Pass%20Criteria/Stress%20Test%20table%20format.xls 1. Follow `Test Setup` to run 7days stress test. 2. CPE system was ready and run stress.(also execute TR69 GPV stress.) ; ; ; Note: Configure Periodic info time=1800 and connect to PQA TR69 tool, then ;execute ";cmd069.bat"; to continue GPV. ; ; ; ; ; ; ; ; ; ; ; ; Download bat and SOP file via: \\zyxel.com\zytw\Dept\134660M\Test Tool\Stress\TR69 Stress 3. During the stress testing, record down memory info, nf_countrace, CPU?from Tera Term log. Please capture ";Main"; and ";QTN"; board. ; ; ;(the file you can download via \\zyxel.com\zytw\Dept\134660M\Test Tool\TeraTerm\MTK_RTK_BCM\Stress log dump.ttl) 4. After 48hrs, check if there is below information in syslog/console log. ; ; ;(1) system restart ; ; ;(2) system crash ; ; ;(3) WAN/ LAN Link down ; ; ;(4) CPE fail or error 5. Check below traffic status. ; ; ;(1) Check all service(Data traffic/ VoIP Call/ IPTV) keep up work. ; ; ;(2) WAN doesn`t auto disconnect (PPPoE WAN). ; ; ;(3) Disconnect the original WLAN Client, then reconnect again. ; ; ;(4) Use New WLAN (2.4G/5G) client connect to DUT. ; ; ;(5) make/ receive VoIP call again. ; ; ;(6) IPTV no pixilation and zapping other channel. ; ; ;(7) LAN PC can get DHCP no problem. ; ; ;(8) check out TR69 GPV/SPV stress. 6. Check out MEM-B - MEM-A value with report chart. ; ; ;Download tool via \\zyxel.com\zytw\Dept\134660M\Test Tool\memory_check 7. Check out CPU status with report chart as step6. 8. If there is no Memory leakage. Do FW Upgrade via TR69. | Step0. Need upload the stress table result and Memory/CPU generator report. Step4, There is no (1)~(4) event happened in syslog. Step5, (1) 3-play service were kept up running.(continue surf internet; VoIP on call; IPTV play smooth) ; ; ; ; ; ; ; ; ;(2) No WAN connection lost. If WAN is PPPoE mode, No PPPoE disconnect. ; ; ; ; ; ; ; ; ;(3) The Original WLAN client can connect again. ; ; ; ; ; ; ; ; ;(4) New WLAN clients can connect to CPE. ; ; ; ; ; ; ; ; ;(5) Can make/receive new call again. ; ; ; ; ; ; ; ; ;(6) IPTV should not have distortion and can zapping to other channel(no pixilation) ; ; ; ; ; ; ; ; ; (7) LAN PC can get DHCP IP and surf internet. ; ; ; ; ; ; ; ; (8) The cmd069.bat continue running w/o no problem and DUT can upload correct information. Step6, Memory doesn&#39;t leakage.(Main and QTN board.) ; ; ; ; ; ; ; ; ;(Pass Criteria: L1: >=3M, L2: 3M~1M, Passed: <=1M) Step7, There is no CPU usage is over 80% during the testing. ; ; ; ; ; ; ; ; ;(L1: >80%, L2: 70~80%, L3: >70%) Step8, If the memory have no leakage issue and F/W upgrade success via TR-069. ; ; ; ; ; ; ; ; ;If there is memory issue, please don`t run firmware upgrade and keep the environment for RD debugging. | [40 empty] | 2 | 30 | Jason Chang | 2020-02-25 18:20:08 |  |  | Y
UTP-4888 | 14.1.3.2.3 | L3 | Common | Stress | Stress | Ethernet WAN | Long Term Stress |  |  |  | Modify PPPoE server LCP interval as 1 second, check if DUT's console not lag and | Modify PPPoE server LCP interval as 1 second, check if DUT&#39;s console not lag and check reconnected wireless 2.4g/5g client can surf internet for at least 3 days |  |  | 1. Using PPPoE encapsulation as WAN interface, and make sure that WAN work normally 2. Make sure that wired client and wireless 2.4g/5g client can surf internet normally 3. Modify the configuration of PPPoE server: setup lcp(echo request) interval as 1 second 4. Tester should use wired client and wireless 2.4g/5g client to generate below internet traffic (1) watch youtube continuously for at least 4 hours (2) Login webmail to receive mail 5. Every morning, should generate step4's traffic again 6. Every morning, tester should check if DUT's console not lag and GUI can be accessed normally 7. Every morning, tester should try to reconnect wireless 2.4g/5g client , and check if wireless 2.4g/5g client can surf internet normally 8. Every morning, tester should check DUT NO reboot abnormally Remark: Original problem's description (1) Modify the LCP interval of PPPoE as 1 second, wait for /tmp folder(that will store some LCP information) become about 16 Mb(about 3 days),and using "top" to observe "free memory < 3Mb", then PQA can reproduce this issue (2)/tmp increase about 5KB/minute when LCP interval as 1 second => so 20MB about 2~3 days | Step6, DUT's console not lag, and GUI can be accessed normally Step7, Reconnect wireless 2.4g/5g client should work normally and can surf internet Step8, DUT should NOT reboot abnormally | [40 empty] | 1 |  | Test Link | 2018-10-01 11:06:18
UTP-4889 | 14.1.3.3.1 | L2 | Common | Stress | Stress | Ethernet WAN | VoIP Stress |  |  |  | [Abacus] Codec: G.711Mu law(or DUT's default codec) | Codec: G.711Mu law(or DUT&#39;s default codec) |  |  | 1. CPE1 and CPE2 register to SIP server. 2. Make continue VoIP calls between CPE1 and CPE2 through Abacus 5000. | Call lost rate should be lower than 1% | [40 empty] | 1 | 20 | Test Link | 2018-10-01 11:06:18 |  |  | Y
UTP-4890 | 14.1.3.3.2 | L1 | Common | Stress | Stress | Ethernet WAN | VoIP Stress |  |  |  | [Abacus] Codec: G.711A law (with DUT's default 1st codec) | Codec: G.711A law |  |  | 1. CPE1 and CPE2 register to SIP server. 2. Make continue 1000 VoIP calls between CPE1 and CPE2 through Abacus 5000. | Call lost rate should be lower than 1% | [40 empty] | 1 | 29.5 | Test Link | 2018-10-01 11:06:19 |  |  | Y
UTP-4891 | 14.1.3.3.3 | L2 | Common | Stress | Stress | Ethernet WAN | VoIP Stress |  |  |  | [Abacus] Codec: G.729 | Codec: G.729 |  |  | 1. CPE1 and CPE2 register to SIP server. 2. Make continue VoIP calls between CPE1 and CPE2 through Abacus 5000. | Call lost rate should be lower than 1% | [40 empty] | 1 | 20 | Test Link | 2018-10-01 11:06:19 |  |  | Y
UTP-4892 | 14.1.3.3.4 | L2 | Common | Stress | Stress | Ethernet WAN | VoIP Stress |  |  |  | [Abacus] Codec: G.726 -32 | Codec: G.726 -32 |  |  | 1. CPE1 and CPE2 register to SIP server. 2. Make continue VoIP calls between CPE1 and CPE2 through Abacus 5000. | Call lost rate should be lower than 1% | [40 empty] | 1 | 30 | Test Link | 2018-10-01 11:06:20 |  |  | Y
UTP-4893 | 14.1.3.3.5 | L2 | Common | Stress | Stress | Ethernet WAN | VoIP Stress |  |  |  | [Abacus] Codec: G.722 | Codec: G.722 |  |  | 1. CPE1 and CPE2 register to SIP server. 2. Make continue VoIP calls between CPE1 and CPE2 through Abacus 5000. | Call lost rate should be lower than 1% | [40 empty] | 1 |  | Test Link | 2018-10-01 11:06:20 |  |  | Y
UTP-4894 | 14.1.3.3.6 | L3 | Common | Stress | Stress | Ethernet WAN | VoIP Stress |  |  |  | [Abacus] Internal Call > Codec: G.711Mu law | Internal Call > Codec: G.711Mu law |  |  | For To2 project, it need to verify intercall stress for every codec 1. Phone1 connect to port1. 2. Phone2 connect to port2. 3. Make continue VoIP calls between phone1 and phone2 through Abacus 5000. 4 After 12 hrs, check if call drop occurs. | Call lost rate should be lower than 1% | [40 empty] | 1 |  | Test Link | 2018-10-01 11:06:20 |  |  | Y
UTP-4895 | 14.1.3.3.7 | L3 | Common | Stress | Stress | Ethernet WAN | VoIP Stress |  |  |  | [Abacus] Internal Call > Codec: G.711A law | Internal Call > Codec: G.711A law |  |  | For To2 project, it need to verify intercall stress for every codec 1. Phone1 connect to port1. 2. Phone2 connect to port2. 3. Make continue VoIP calls between phone1 and phone2 through Abacus 5000. 4 After 12 hrs, check if call drop occurs. | Call lost rate should be lower than 1% | [40 empty] | 1 |  | Test Link | 2018-10-01 11:06:21 |  |  | Y
UTP-4896 | 14.1.3.3.8 | L3 | Common | Stress | Stress | Ethernet WAN | VoIP Stress |  |  |  | [Abacus] Internal Call > Codec: G.729 | Internal Call > Codec: G.729 |  |  | For To2 project, it need to verify intercall stress for every codec 1. Phone1 connect to port1. 2. Phone2 connect to port2. 3. Make continue VoIP calls between phone1 and phone2 through Abacus 5000. 4 After 12 hrs, check if call drop occurs. | Call lost rate should be lower than 1% | [40 empty] | 1 |  | Test Link | 2018-10-01 11:06:21 |  |  | Y
UTP-4897 | 14.1.3.3.9 | L3 | Common | Stress | Stress | Ethernet WAN | VoIP Stress |  |  |  | [Abacus] Internal Call > Codec: G.726 -32 | Internal Call > Codec: G.726 -32 |  |  | For To2 project, it need to verify intercall stress for every codec 1. Phone1 connect to port1. 2. Phone2 connect to port2. 3. Make continue VoIP calls between phone1 and phone2 through Abacus 5000. 4 After 12 hrs, check if call drop occurs. | Call lost rate should be lower than 1% | [40 empty] | 1 |  | Test Link | 2018-10-01 11:06:22 |  |  | Y
UTP-4898 | 14.1.3.3.10 | L3 | Common | Stress | Stress | Ethernet WAN | VoIP Stress |  |  |  | [Abacus] Internal Call > Codec: G.722 | Internal Call > Codec: G.722 |  |  | For To2 project, it need to verify intercall stress for every codec 1. Phone1 connect to port1. 2. Phone2 connect to port2. 3. Make continue VoIP calls between phone1 and phone2 through Abacus 5000. 4 After 12 hrs, check if call drop occurs. | Call lost rate should be lower than 1% | [40 empty] | 1 |  | Test Link | 2018-10-01 11:06:22 |  |  | Y
UTP-4899 | 14.1.3.3.11 | L2 | Common | Stress | Stress | Ethernet WAN | VoIP Stress |  |  |  | Check CERT conformance test | Check CERT conformance test |  |  | 1. Set up DUT and 3-play work well. ; ; ;1.1 LAN can surf internet. ; ; ;1.2 VoIP can make/receive call. ; ; ;1.3 STB can play MOD. 2. From DUT WAN site PC run ";cert"; tool with 50 test items(it will send many different SIP packets to DUT) ; ; ;Tool download: \\zyxel.com\zytw\Dept\134660M\Test Tool\SIP Tool\cert 3. Check DUT status and 3-paly service. | Step3, DUT can&#39;t happen any crash and 3-play service work well. ; ; ;1.1 LAN PC can continue surf internet. ; ; ;1.2 VoIP can make/receive call and Voice quality was normal. ; ; ;1.3 STB play MOD smooth and no pixe. | [40 empty] | 1 |  | Test Link | 2018-10-01 11:06:23 |  |  | Y
UTP-4900 | 14.1.3.3.12 | L2 | Common | Stress | Stress | Ethernet WAN | VoIP Stress |  |  |  | Simultaneous many VoIP calls incoming | Simultaneous many VoIP calls incoming |  | 609 | 1. Set up DUT and 3-play work well. ; ; ;1.1 LAN can surf internet. ; ; ;1.2 VoIP can make/receive call. ; ; ;1.3 STB can play MOD. 2. From DUT WAN site PC run ";invite"; tool over 20 minutes(it will send many SIP sessions to DUT.) ; ; ;Tool download: \\zyxel.com\zytw\Dept\134660M\Test Tool\SIP Tool\invite 3. Check DUT status and 3-paly service. | Step3, DUT can&#39;t happen any crash and 3-play service work well. ; ; ;1.1 LAN PC can continue surf internet. ; ; ;1.2 VoIP can make/receive call and Voice quality was normal. ; ; ;1.3 STB play MOD smooth and no pixe. | [40 empty] | 1 | 40 | Test Link | 2018-10-01 11:06:23 |  |  | Y
UTP-4901 | 14.1.3.4.1 | L2 | Common | Stress | Stress | Ethernet WAN | VoIP Long Call |  |  |  | Codec: G.711Mu law | Codec: G.711Mu law |  |  | 1. Analog phone connect to CPE's phone port.(If phone port is available) 2. ISDN phone connect to CPE's phone port.(If phone port is available) 3. DECT phone connect to CPE's phone port.(If phone port is available) 4. CPE1 and CPE2 register to SIP server. 5. Make a VoIP call. 6. After 12 hrs, check if call drop occurs. | No call drop | [40 empty] | 1 | 30 | Test Link | 2018-10-01 11:06:23 |  |  | Y
UTP-4902 | 14.1.3.4.2 | L2 | Common | Stress | Stress | Ethernet WAN | VoIP Long Call |  |  |  | Codec: G.711A law | Codec: G.711A law |  |  | 1. Analog phone connect to CPE's phone port.(If phone port is available) 2. ISDN phone connect to CPE's phone port.(If phone port is available) 3. DECT phone connect to CPE's phone port.(If phone port is available) 4. CPE1 and CPE2 register to SIP server. 5. Make a VoIP call. 6. After 12 hrs, check if call drop occurs. | No call drop | [40 empty] | 1 | 25 | Test Link | 2018-10-01 11:06:24 |  |  | Y
UTP-4903 | 14.1.3.4.3 | L2 | Common | Stress | Stress | Ethernet WAN | VoIP Long Call |  |  |  | Codec: G.729 | Codec: G.729 |  |  | 1. Analog phone connect to CPE's phone port.(If phone port is available) 2. ISDN phone connect to CPE's phone port.(If phone port is available) 3. DECT phone connect to CPE's phone port.(If phone port is available) 4. CPE1 and CPE2 register to SIP server. 5. Make a VoIP call. 6. After 12 hrs, check if call drop occurs. | No call drop | [40 empty] | 1 | 30 | Test Link | 2018-10-01 11:06:24 |  |  | Y
UTP-4904 | 14.1.3.4.4 | L3 | Common | Stress | Stress | Ethernet WAN | VoIP Long Call |  |  |  | Codec: G.726 -32 | Codec: G.726 -32 |  |  | 1. Analog phone connect to CPE's phone port.(If phone port is available) 2. ISDN phone connect to CPE's phone port.(If phone port is available) 3. DECT phone connect to CPE's phone port.(If phone port is available) 4. CPE1 and CPE2 register to SIP server. 5. Make a VoIP call. 6. After 12 hrs, check if call drop occurs. | No call drop | [40 empty] | 1 | 25 | Test Link | 2018-10-01 11:06:24 |  |  | Y
UTP-4905 | 14.1.3.4.5 | L3 | Common | Stress | Stress | Ethernet WAN | VoIP Long Call |  |  |  | Codec: G.722 | Codec: G.722 |  |  | 1. Analog phone connect to CPE's phone port.(If phone port is available) 2. ISDN phone connect to CPE's phone port.(If phone port is available) 3. DECT phone connect to CPE's phone port.(If phone port is available) 4. CPE1 and CPE2 register to SIP server. 5. Make a VoIP call. 6. After 12 hrs, check if call drop occurs. | No call drop | [40 empty] | 1 | 30 | Test Link | 2018-10-01 11:06:25 |  |  | Y
UTP-4906 | 14.1.3.4.6 | L2 | Common | Stress | Stress | Ethernet WAN | VoIP Long Call |  |  |  | Internal Call > Codec: G.711Mu law | Internal Call > Codec: G.711Mu law |  |  | 1. Analog phone connect to CPE's phone port 1/2.(If phone port is available) 2. ISDN phone connect to CPE's phone port 1/2.(If phone port is available) 3. DECT phone connect to CPE's phone port 1/2.(If phone port is available) 4. Make a VoIP call from phone1 to phone2. 5. After 12 hrs, check if call drop occurs. | No call drop | [40 empty] | 1 |  | Test Link | 2018-10-01 11:06:25 |  |  | Y
UTP-4907 | 14.1.3.4.7 | L2 | Common | Stress | Stress | Ethernet WAN | VoIP Long Call |  |  |  | Internal Call > Codec: G.711A law | Internal Call > Codec: G.711A law |  |  | 1. Analog phone connect to CPE's phone port 1/2.(If phone port is available) 2. ISDN phone connect to CPE's phone port 1/2.(If phone port is available) 3. DECT phone connect to CPE's phone port 1/2.(If phone port is available) 4. Make a VoIP call from phone1 to phone2. 5. After 12 hrs, check if call drop occurs. | No call drop | [40 empty] | 1 | 50 | Test Link | 2018-10-01 11:06:25 |  |  | Y
UTP-4908 | 14.1.3.4.8 | L2 | Common | Stress | Stress | Ethernet WAN | VoIP Long Call |  |  |  | Internal Call > Codec: G.729 | Internal Call > Codec: G.729 |  |  | 1. Analog phone connect to CPE's phone port 1/2.(If phone port is available) 2. ISDN phone connect to CPE's phone port 1/2.(If phone port is available) 3. DECT phone connect to CPE's phone port 1/2.(If phone port is available) 4. Make a VoIP call from phone1 to phone2. 5. After 12 hrs, check if call drop occurs. | No call drop | [40 empty] | 1 |  | Test Link | 2018-10-01 11:06:26 |  |  | Y
UTP-4909 | 14.1.3.4.9 | L3 | Common | Stress | Stress | Ethernet WAN | VoIP Long Call |  |  |  | Internal Call > Codec: G.726 -32 | Internal Call > Codec: G.726 -32 |  |  | 1. Analog phone connect to CPE's phone port 1/2.(If phone port is available) 2. ISDN phone connect to CPE's phone port 1/2.(If phone port is available) 3. DECT phone connect to CPE's phone port 1/2.(If phone port is available) 4. Make a VoIP call from phone1 to phone2. 5. After 12 hrs, check if call drop occurs. | No call drop | [40 empty] | 1 |  | Test Link | 2018-10-01 11:06:26 |  |  | Y
UTP-4910 | 14.1.3.4.10 | L3 | Common | Stress | Stress | Ethernet WAN | VoIP Long Call |  |  |  | Internal Call > Codec: G.722 | Internal Call > Codec: G.722 |  |  | 1. Analog phone connect to CPE's phone port 1/2.(If phone port is available) 2. ISDN phone connect to CPE's phone port 1/2.(If phone port is available) 3. DECT phone connect to CPE's phone port 1/2.(If phone port is available) 4. Make a VoIP call from phone1 to phone2. 5. After 12 hrs, check if call drop occurs. | No call drop | [40 empty] | 1 |  | Test Link | 2018-10-01 11:06:26 |  |  | Y
UTP-4911 | 14.1.3.4.11 | L3 | Common | Stress | Stress | Ethernet WAN | VoIP Long Call |  |  |  | 3-Way-Conference | 3-Way-Conference |  |  | 1. CPE1, CPE2 and CPE3 register to SIP server. 2. CPE1 make a call to CPE2, CPE1 coverses with CPE2. 3. CPE3 make a call to CPE2, CPE3 converses with CPE2 and CPE1 is hold. 4. Start 3-Way-Conference, CPE1, CPE2 and CPE3 are in conversation. 5. After 12 hrs, check if call drop occurs. | No call drop | [40 empty] | 1 | 30 | Test Link | 2018-10-01 11:06:27 |  |  | Y
UTP-4912 | 14.1.3.4.12 | L3 | Common | Stress | Stress | Ethernet WAN | VoIP Long Call |  |  |  | PSTN | PSTN |  |  | 1. CPE register to SIP server. 2. Make a call from CPE to a PSTN number. 3. After 12 hrs, check if call drop occurs. | No call drop | [40 empty] | 1 |  | Test Link | 2018-10-01 11:06:27 |  |  | Y
UTP-4913 | 14.1.4.1.1 | L1 | Common | Stress | Stress | HomePNA WAN | Short Term Stress |  |  |  | [High Load] Stress test over 48hrs | [High Load] System status checking with Stress test for below action: 1) Over-night (12hrs) for multi-WAN (support 多個WAN type: ADSL/VDSL/Ethernet)每一個都要放一個overnight. 2) Over-weekend (60hrs) for main wan, 每一個release FW 都要放過一個over weekend. |  | Test Setup:(Use CHT line) Setup-1: (Set up DUT&#39;s 3-play and enable below function as test bed) ; ; ;a. WAN: IPv4/IPv6 Dual service, PPPoE (default mode), DDNS, NTP ; ; ;b. WiFi Community WiFi, Qhop, Roamining, Bandsteering, Multiple SSID, MAUI ; ; ;c. LAN/MOCA/HPNA: LAN VLAN, 5th WAN ; ; ;d. USB: File Sharing, DLNA ; ; ;e. Routing: NAT, Firewall, QoS, DMZ, Port forward with 5 rules. ; ; ;f. Tunnel service: VPN, IPv6 Tunnel ; ; ;g. Diagnostics: WatchDog, SYSLOG ; ; ;h. TR069: Register to TR069 server, ; ; ;i. VoIP: Register to SIP server Setup-2: (LAN traffic) ; ; ;a. Wire LAN PC*2: BT, youtobe. ; ; ;b. Wire STB: MoD ; ; ;c. Wifi client*4 (2.4G &amp; 5G)(mobile phone; notebook): BT, youtobe. ; ; ;d. VB(5G): BT, youtobe, STB(MOD). ; ; ;e. Wire STB: MOD ; ; ;f. VoIP: Make VoIP call then conversation ; ; ;g. NAT Session: Check with PS, it should over 90%. Note: 1. Data WAN usage rate: (at least) Upload: Over 3M/ Download: Over 30Mbps. ; ; ; ; ; ; ; ; ;2. IPTV bit-rate: 2 different channel (2*10Mbps) ; ; ; ; ; ; ; ; ;3. BT setting with default setting and make sure there is enable ";Local Peer Discover"; or ";啟用本地使用者偵測"; (check Option > Preferences > BitTorrent). Setup-3: (Log capture and memory checking) ; ; ;a. Use tera Term > Marco to dump memory info ; ; ; ; ; ;(cat /proc/meminfo.";Free+Cached+Buffer+nf_contrace*0.304"; memory size.)/ nf_countrace/ CPU loading status on every 1hour. ; ; ; ; ; ;(the file you can download via \\zyxel.com\zytw\Dept\134660M\Test Tool\TeraTerm\Stress log dump.ttl) ; ; ; ; ; ;a.1 for non-VB project: 紀錄NAT session 穩定後的3個小時的memory 值取平均, 定義為MEM-A;與最後3個小時的memory 值取平均, 定義為MEM-B ; ; ; ; ; ;a.2 for VB project: 在最後的48hrs 時要先drop cache(execute `echo 3 > /proc/sys/vm/drop_caches`),定義為MEM-B; NAT session 穩定後的3個小時的memory 值取平均, 定義為MEM-A. | 0. Download the Stress Table file via ; ; http://zytwsps01.zyxel.com/Mitrastar/BroadbandCPE/PQA_SW/Pass%20Criteria/Stress%20Test%20table%20format.xls 1. Follow `Test Setup` to run 48hrs stress test. 2. CPE system was ready and run stress.(also execute TR69 GPV stress.) ; ; ; Note: Configure Periodic info time=1800 and connect to PQA TR69 tool, then ;execute ";cmd069.bat"; to continue GPV. ; ; ; ; ; ; ; ; ; ; ; ; Download bat and SOP file via: \\zyxel.com\zytw\Dept\134660M\Test Tool\Stress\TR69 Stress 3. During the stress testing, record down memory info, nf_countrace, CPU?from Tera Term log. Please capture ";Main"; and ";QTN"; board. ; ; ;(the file you can download via \\zyxel.com\zytw\Dept\134660M\Test Tool\TeraTerm\MTK_RTK_BCM\Stress log dump.ttl) 4. After 48hrs, check if there is below information in syslog/console log. ; ; ;(1) system restart ; ; ;(2) system crash ; ; ;(3) WAN/ LAN Link down ; ; ;(4) CPE fail or error 5. Check below traffic status. ; ; ;(1) Check all service(Data traffic/ VoIP Call/ IPTV) keep up work. ; ; ;(2) WAN doesn`t auto disconnect (PPPoE WAN). ; ; ;(3) Disconnect the original WLAN Client, then reconnect again. ; ; ;(4) Use New WLAN (2.4G/5G) client connect to DUT. ; ; ;(5) make/ receive VoIP call again. ; ; ;(6) IPTV no pixilation and zapping other channel. ; ; ;(7) LAN PC can get DHCP no problem. ; ; ;(8) check out TR69 GPV/SPV stress. 6. Check out MEM-B - MEM-A value with report chart. ; ; ;Download tool via \\zyxel.com\zytw\Dept\134660M\Test Tool\memory_check 7. Check out CPU status with report chart as step6. 8. If there is no Memory leakage. Do FW Upgrade via TR69. | Step0. Need upload the stress table result and Memory/CPU generator report. Step4, There is no (1)~(4) event happened in syslog. Step5, (1) 3-play service were kept up running.(continue surf internet; VoIP on call; IPTV play smooth) ; ; ; ; ; ; ; ; ;(2) No WAN connection lost. If WAN is PPPoE mode, No PPPoE disconnect. ; ; ; ; ; ; ; ; ;(3) The Original WLAN client can connect again. ; ; ; ; ; ; ; ; ;(4) New WLAN clients can connect to CPE. ; ; ; ; ; ; ; ; ;(5) Can make/receive new call again. ; ; ; ; ; ; ; ; ; (6) IPTV should not have distortion and can zapping to other channel(no pixilation) ; ; ; ; ; ; ; ; ;(7) LAN PC can get DHCP IP and surf internet. ; ; ; ; ; ; ; ; ; (8) The cmd069.bat continue running w/o no problem and DUT can upload correct information. Step6, Memory doesn&#39;t leakage.(Main and QTN board.) ; ; ; ; ; ; ; ; ;(Pass Criteria: L1: >=3M, L2: 3M~1M, Passed: <=1M) Step7, There is no CPU usage is over 80% during the testing. ; ; ; ; ; ; ; ; ;(L1: >80%, L2: 70~80%, L3: >70%) Step8, If the memory have no leakage issue and F/W upgrade success via TR-069. ; ; ; ; ; ; ; ; ;If there is memory issue, please don`t run firmware upgrade and keep the environment for RD debugging. | [40 empty] | 2 |  | Jason Chang | 2020-02-25 18:22:28 |  |  | Y
UTP-4915 | 14.1.4.1.3 | L2 | Common | Stress | Stress | HomePNA WAN | Short Term Stress |  |  |  | [Full Load] Stress test over 12hrs | [Full Load] 12hrs stress test |  | Setup-1:Test Environment: Use Test Equipment to verify (HQ: IXIA IxLoad/ Wuxi: TestCenter) * Data rate: Upload: Full Bandwidth/ Download: Full Bandwidth(Please also configure reach max NAT session) ; ; ;LAN1: HTTP Get/ Put. ; ; ;LAN2: IPTV. ; ; ;Wifi 2.4G (VideoBridge client mode associated with AP): HTTP Get/ Put. ; ; ;Wifi 5G (VideoBridge client mode associated with AP): HTTP Get/ Put. * VoIP: Make VoIP call then conversation. * NAT Session: Check with PS, it should reach full session * IPTV bit-rate: ADSL: 2 different channel (3M&amp;6M). Others: 3 different channel(25M) Setup-2: (Log capture and memory checking) ; ; ;a. Use tera Term > Marco to dump memory info ; ; ; ; ; ;(cat /proc/meminfo.";Free+Cached+Buffer+nf_contrace*0.304"; memory size.)/ nf_countrace/ CPU loading status on every 1hour. ; ; ; ; ; ;(the file you can download via \\zyxel.com\zytw\Dept\134660M\Test Tool\TeraTerm\Stress log dump.ttl) ; ; ; ; ; ;a.1 for non-VB project: 紀錄NAT session 穩定後的3個小時的memory 值取平均, 定義為MEM-A;與最後3個小時的memory 值取平均, 定義為MEM-B ; ; ; ; ; ;a.2 for VB project: 在最後的48hrs 時要先drop cache(execute `echo 3 > /proc/sys/vm/drop_caches`),定義為MEM-B; NAT session 穩定後的3個小時的memory 值取平均, 定義為MEM-A. | 0. Download the Stress Table file via ; ; http://zytwsps01.zyxel.com/Mitrastar/BroadbandCPE/PQA_SW/Pass%20Criteria/Stress%20Test%20table%20format.xls 1. Follow `Test Setup` to run over-night/over-weekend stress test. 2. CPE system was ready and run ";Ixia IxLoad"; + ";VoIP call"; stress. 3. During the stress testing, record down memory info, nf_countrace, CPU?from Tera Term log. Please capture ";Main"; and ";QTN"; board. ; ; ;(the file you can download via \\zyxel.com\zytw\Dept\134660M\Test Tool\TeraTerm\MTK_RTK_BCM\Stress log dump.ttl) 4. After 12hrs, check if there is below information in syslog/console log. ; ; ;(1) system restart ; ; ;(2) system crash ; ; ;(3) WAN/ LAN Link down ; ; ;(4) CPE fail or error 5. Check below traffic status. ; ; ;(1) Ixia Ixload data/IPTV traffic were work well. ; ; ;(2) VoIP on call status and try to make/ receive VoIP call again. 6. Check out MEM-B - MEM-A value with report chart. ; ; ;Download tool via \\zyxel.com\zytw\Dept\134660M\Test Tool\memory_check 7. Check out CPU status with report chart as step6. 8. If there is no Memory leakage. Do FW Upgrade via GUI. | Step0. Need upload the stress table result and Memory/CPU generator report. Step4, There is no (1)~(4) event happened in syslog. Step5, ; ; ;(1)Ixia IxLoad Data/ IPTV keep up work. ; ; ;(2) VoIP was on call and can make/ receive VoIP call again. Step6, Memory doesn&#39;t leakage.(Main and QTN board.) ; ; ; ; ; ; ; ; ;(Pass Criteria: L1: >=3M, L2: 3M~1M, Passed: <=1M) Step7, There is no CPU usage is over 80% during the testing. ; ; ; ; ; ; ; ; ;(L1: >80%, L2: 70~80%, L3: >70%) Step8, If the memory have no leakage issue and F/W upgrade success via GUI. ; ; ; ; ; ; ; ; ;If there is memory issue, please don`t run firmware upgrade and keep the environment for RD debugging. | [40 empty] | 2 |  | Jason Chang | 2020-02-25 18:23:51 |  |  | Y
UTP-4917 | 14.1.4.2.1 | L2 | Common | Stress | Stress | HomePNA WAN | Long Term Stress |  |  |  | [Standard Load] Stress test for 7 days (Must run stress test at tripple play station) | [Standard Load] Stress test for ;7 days (Must run stress test at tripple play station) |  |  | Test Environment: Data WAN Using test equipment to verify (HQ: IXIA IxLoad/ Wuxi: TestCenter) -Data rate:  Upload: 800Mbps ~ 900Mbps / Download: 800Mbps ~ 900Mbps (Include IPTV) -Utility:  LAN1 & LAN2: P2P/ FTP upload & download/ HTTP/ ICMP/ IPTV  Wifi client(2.4G & 5G): P2P/ FTP upload & download/ HTTP/ ICMP/ IPTV -VoIP: Make VoIP call then conversation -NAT Session: Check with PS, it should reach 90%. -IPTV bit-rate: 3 different channel (3* 25M) If your project support community Wifi, you must make one WLAN client connect to public SSID to run stress test. 1. P2P: Download file from internet via BT. 2. HTTP: Download file by HTTP. 3. FTP: Download file from CHT ftp server. 4. Play online game by smart phone.1. P2P: Download file from internet via BT. Run stress test for 3days After 3 days stress test, 1. Use new clients connect to CPE via WLAN 11n/11ac successfully. 2. Disconnect WLAN clients then reconnect to CPE WLAN 11n/11ac successfully. 3. After stress test, make sure that P2P download make NAT session be over 2000, then do FW upgrade by TR069. Check Point: On stress testing, if CPU loading exceed 80%, please notice R&D by reporting a L3 or WS bug. memory checking 1. Before stress running, record Memfree info. cat /proc/meminfo. 2. Select 11n *4 & 11ac *4 and run script: "wireless on/off" on WLAN client, it will make WLAN client enable / disable by itself. 3. All 11n & 11ac wireless clients connect to CPE and run FTP download / upload + ping + http browser + IPtV(only 11ac client). 4. Run 24hrs stress test. (Note: Use Tera Term > Marco. to auto capture Memfree value per 8 hrs) 5. After 24 hrs, check out all wireless client can keep up link and traffic work well. 6. check out every 8hrs memfree value, it can't lose over 2M. if over 2M, please contact to your RD. 7.[Sophia FTTH& Brazil FTTH] Modify Option 60 ID to STB's id | 1. No call drop VoIP service. 2. No WAN connection lost. 3. If WAN is PPPoE mode, CPE can send LCP to PPPoE server normally. 4. No call trace or reboot on CPE. 5. IPTV quailty should be good. 6. New WLAN clients can connect to CPE. 7. Already connected WLAN client can reconnect to CPE after disconnect. 8.[Sophia FTTH& Brazil FTTH] STB must get IP via Option 60 memory checking 1. Before stress running, record Memfree info. cat /proc/meminfo. 2. Select 11n *4 & 11ac *4 and run script: "wireless on/off" on WLAN client, it will make WLAN client enable / disable by itself. 3. All 11n & 11ac wireless clients connect to CPE and run FTP download / upload + ping + http browser + IPtV(only 11ac client). 4. Run 24hrs stress test. (Note: Use Tera Term > Marco. to auto capture Memfree value per 8 hrs) 5. After 24 hrs, check out all wireless client can keep up link and traffic work well. 6. check out every 8hrs memfree value, it can't lose over 2M. if over 2M, please contact to your RD. [PLDT] 1. During 5 day test, IPTV no freeze, wired and wireless PC can access internet 2. Device no exception after long stress with spotlight from 8-5pm temperature ranging from 45-55 degrees | [40 empty] | 1 |  | Test Link | 2018-10-01 11:06:29
UTP-4918 | 14.1.4.2.2 | L3 | Common | Stress | Stress | HomePNA WAN | Long Term Stress |  |  |  | [High Load] Stress test over 7days | [High Load] Stress test for 7 days |  | Test Setup:(Use CHT line) Setup-1: (Set up DUT&#39;s 3-play and enable below function as test bed) ; ; ;a. WAN: IPv4/IPv6 Dual service, PPPoE (default mode), DDNS, NTP ; ; ;b. WiFi Community WiFi, Qhop, Roamining, Bandsteering, Multiple SSID, MAUI ; ; ;c. LAN/MOCA/HPNA: LAN VLAN, 5th WAN ; ; ;d. USB: File Sharing, DLNA ; ; ;e. Routing: NAT, Firewall, QoS, DMZ, Port forward with 5 rules. ; ; ;f. Tunnel service: VPN, IPv6 Tunnel ; ; ;g. Diagnostics: WatchDog, SYSLOG ; ; ;h. TR069: Register to TR069 server, ; ; ;i. VoIP: Register to SIP server Setup-2: (LAN traffic) ; ; ;a. Wire LAN PC*2: BT, youtobe. ; ; ;b. Wire STB: MoD ; ; ;c. Wifi client*4 (2.4G &amp; 5G)(mobile phone; notebook): BT, youtobe. ; ; ;d. VB(5G): BT, youtobe, STB(MOD). ; ; ;e. Wire STB: MOD ; ; ;f. VoIP: Make VoIP call then conversation ; ; ;g. NAT Session: Check with PS, it should over 90%. Note: 1. Data WAN usage rate: (at least) Upload: Over 3M/ Download: Over 30Mbps. ; ; ; ; ; ; ; ; ;2. IPTV bit-rate: 2 different channel (2*10Mbps) ; ; ; ; ; ; ; ; ;3. BT setting with default setting and make sure there is enable ";Local Peer Discover"; or ";啟用本地使用者偵測"; (check Option > Preferences > BitTorrent). Setup-3: (Log capture and memory checking) ; ; ;a. Use tera Term > Marco to dump memory info ; ; ; ; ; ;(cat /proc/meminfo.";Free+Cached+Buffer+nf_contrace*0.304"; memory size.)/ nf_countrace/ CPU loading status on every 1hour. ; ; ; ; ; ;(the file you can download via \\zyxel.com\zytw\Dept\134660M\Test Tool\TeraTerm\Stress log dump.ttl) ; ; ; ; ; ;a.1 for non-VB project: 紀錄NAT session 穩定後的3個小時的memory 值取平均, 定義為MEM-A;與最後3個小時的memory 值取平均, 定義為MEM-B ; ; ; ; ; ;a.2 for VB project: 在最後的48hrs 時要先drop cache(execute `echo 3 > /proc/sys/vm/drop_caches`),定義為MEM-B; NAT session 穩定後的3個小時的memory 值取平均, 定義為MEM-A. | 0. Download the Stress Table file via ; ; http://zytwsps01.zyxel.com/Mitrastar/BroadbandCPE/PQA_SW/Pass%20Criteria/Stress%20Test%20table%20format.xls 1. Follow `Test Setup` to run 7days stress test. 2. CPE system was ready and run stress.(also execute TR69 GPV stress.) ; ; ; Note: Configure Periodic info time=1800 and connect to PQA TR69 tool, then ;execute ";cmd069.bat"; to continue GPV. ; ; ; ; ; ; ; ; ; ; ; ; Download bat and SOP file via: \\zyxel.com\zytw\Dept\134660M\Test Tool\Stress\TR69 Stress 3. During the stress testing, record down memory info, nf_countrace, CPU?from Tera Term log. Please capture ";Main"; and ";QTN"; board. ; ; ;(the file you can download via \\zyxel.com\zytw\Dept\134660M\Test Tool\TeraTerm\MTK_RTK_BCM\Stress log dump.ttl) 4. After 48hrs, check if there is below information in syslog/console log. ; ; ;(1) system restart ; ; ;(2) system crash ; ; ;(3) WAN/ LAN Link down ; ; ;(4) CPE fail or error 5. Check below traffic status. ; ; ;(1) Check all service(Data traffic/ VoIP Call/ IPTV) keep up work. ; ; ;(2) WAN doesn`t auto disconnect (PPPoE WAN). ; ; ;(3) Disconnect the original WLAN Client, then reconnect again. ; ; ;(4) Use New WLAN (2.4G/5G) client connect to DUT. ; ; ;(5) make/ receive VoIP call again. ; ; ; (6) IPTV no pixilation and zapping other channel. ; ; ;(7) LAN PC can get DHCP no problem. ; ; ;(8) check out TR69 GPV/SPV stress. 6. Check out MEM-B - MEM-A value with report chart. ; ; ;Download tool via \\zyxel.com\zytw\Dept\134660M\Test Tool\memory_check 7. Check out CPU status with report chart as step6. 8. If there is no Memory leakage. Do FW Upgrade via TR69. | Step0. Need upload the stress table result and Memory/CPU generator report. Step4, There is no (1)~(4) event happened in syslog. Step5, (1) 3-play service were kept up running.(continue surf internet; VoIP on call; IPTV play smooth) ; ; ; ; ; ; ; ; ;(2) No WAN connection lost. If WAN is PPPoE mode, No PPPoE disconnect. ; ; ; ; ; ; ; ; ;(3) The Original WLAN client can connect again. ; ; ; ; ; ; ; ; ;(4) New WLAN clients can connect to CPE. ; ; ; ; ; ; ; ; ;(5) Can make/receive new call again. ; ; ; ; ; ; ; ; (6) IPTV should not have distortion and can zapping to other channel(no pixilation) ; ; ; ; ; ; ; ; (7) LAN PC can get DHCP IP and surf internet. ; ; ; ; ; ; ; ; ;(8) The cmd069.bat continue running w/o no problem and DUT can upload correct information. Step6, Memory doesn&#39;t leakage.(Main and QTN board.) ; ; ; ; ; ; ; ; ;(Pass Criteria: L1: >=3M, L2: 3M~1M, Passed: <=1M) Step7, There is no CPU usage is over 80% during the testing. ; ; ; ; ; ; ; ; ;(L1: >80%, L2: 70~80%, L3: >70%) Step8, If the memory have no leakage issue and F/W upgrade success via TR-069. ; ; ; ; ; ; ; ; ;If there is memory issue, please don`t run firmware upgrade and keep the environment for RD debugging. | [40 empty] | 2 |  | Jason Chang | 2020-02-25 18:26:37 |  |  | Y
UTP-4919 | 14.1.4.2.3 | L3 | Common | Stress | Stress | HomePNA WAN | Long Term Stress |  |  |  | Modify PPPoE server LCP interval as 1 second, check if DUT's console not lag and | Modify PPPoE server LCP interval as 1 second, check if DUT&#39;s console not lag and check reconnected wireless 2.4g/5g client can surf internet for at least 3 days |  |  | 1. Using PPPoE encapsulation as WAN interface, and make sure that WAN work normally 2. Make sure that wired client and wireless 2.4g/5g client can surf internet normally 3. Modify the configuration of PPPoE server: setup lcp(echo request) interval as 1 second 4. Tester should use wired client and wireless 2.4g/5g client to generate below internet traffic (1) watch youtube continuously for at least 4 hours (2) Login webmail to receive mail 5. Every morning, should generate step4's traffic again 6. Every morning, tester should check if DUT's console not lag and GUI can be accessed normally 7. Every morning, tester should try to reconnect wireless 2.4g/5g client , and check if wireless 2.4g/5g client can surf internet normally 8. Every morning, tester should check DUT NO reboot abnormally Remark: Original problem's description (1) Modify the LCP interval of PPPoE as 1 second, wait for /tmp folder(that will store some LCP information) become about 16 Mb(about 3 days),and using "top" to observe "free memory < 3Mb", then PQA can reproduce this issue (2)/tmp increase about 5KB/minute when LCP interval as 1 second => so 20MB about 2~3 days | Step6, DUT's console not lag, and GUI can be accessed normally Step7, Reconnect wireless 2.4g/5g client should work normally and can surf internet Step8, DUT should NOT reboot abnormally | [40 empty] | 1 |  | Test Link | 2018-10-01 11:06:29
UTP-4920 | 14.1.4.3.1 | L2 | Common | Stress | Stress | HomePNA WAN | VoIP Stress |  |  |  | [Abacus] Codec: G.711Mu law(or DUT's default codec) | Codec: G.711Mu law(or DUT&#39;s default codec) |  |  | 1. CPE1 and CPE2 register to SIP server. 2. Make continue VoIP calls between CPE1 and CPE2 through Abacus 5000. | Call lost rate should be lower than 1% | [40 empty] | 1 |  | Test Link | 2018-10-01 11:06:30 |  |  | Y
UTP-4921 | 14.1.4.3.2 | L1 | Common | Stress | Stress | HomePNA WAN | VoIP Stress |  |  |  | [Abacus] Codec: G.711A law | Codec: G.711A law |  |  | 1. CPE1 and CPE2 register to SIP server. 2. Make continue 1000 VoIP calls between CPE1 and CPE2 through Abacus 5000. | Call lost rate should be lower than 1% | [40 empty] | 1 |  | Test Link | 2018-10-01 11:06:30 |  |  | Y
UTP-4922 | 14.1.4.3.3 | L2 | Common | Stress | Stress | HomePNA WAN | VoIP Stress |  |  |  | [Abacus] Codec: G.729 | Codec: G.729 |  |  | 1. CPE1 and CPE2 register to SIP server. 2. Make continue VoIP calls between CPE1 and CPE2 through Abacus 5000. | Call lost rate should be lower than 1% | [40 empty] | 1 |  | Test Link | 2018-10-01 11:06:30 |  |  | Y
UTP-4923 | 14.1.4.3.4 | L2 | Common | Stress | Stress | HomePNA WAN | VoIP Stress |  |  |  | [Abacus] Codec: G.726 -32 | Codec: G.726 -32 |  |  | 1. CPE1 and CPE2 register to SIP server. 2. Make continue VoIP calls between CPE1 and CPE2 through Abacus 5000. | Call lost rate should be lower than 1% | [40 empty] | 1 |  | Test Link | 2018-10-01 11:06:31 |  |  | Y
UTP-4924 | 14.1.4.3.5 | L2 | Common | Stress | Stress | HomePNA WAN | VoIP Stress |  |  |  | [Abacus] Codec: G.722 | Codec: G.722 |  |  | 1. CPE1 and CPE2 register to SIP server. 2. Make continue VoIP calls between CPE1 and CPE2 through Abacus 5000. | Call lost rate should be lower than 1% | [40 empty] | 1 |  | Test Link | 2018-10-01 11:06:31 |  |  | Y
UTP-4925 | 14.1.4.3.6 | L3 | Common | Stress | Stress | HomePNA WAN | VoIP Stress |  |  |  | [Abacus] Internal Call > Codec: G.711Mu law | Internal Call > Codec: G.711Mu law |  |  | For To2 project, it need to verify intercall stress for every codec 1. Phone1 connect to port1. 2. Phone2 connect to port2. 3. Make continue VoIP calls between phone1 and phone2 through Abacus 5000. 4 After 12 hrs, check if call drop occurs. | Call lost rate should be lower than 1% | [40 empty] | 1 |  | Test Link | 2018-10-01 11:06:31 |  |  | Y
UTP-4926 | 14.1.4.3.7 | L3 | Common | Stress | Stress | HomePNA WAN | VoIP Stress |  |  |  | [Abacus] Internal Call > Codec: G.711A law | Internal Call > Codec: G.711A law |  |  | For To2 project, it need to verify intercall stress for every codec 1. Phone1 connect to port1. 2. Phone2 connect to port2. 3. Make continue VoIP calls between phone1 and phone2 through Abacus 5000. 4 After 12 hrs, check if call drop occurs. | Call lost rate should be lower than 1% | [40 empty] | 1 |  | Test Link | 2018-10-01 11:06:32 |  |  | Y
UTP-4927 | 14.1.4.3.8 | L3 | Common | Stress | Stress | HomePNA WAN | VoIP Stress |  |  |  | [Abacus] Internal Call > Codec: G.729 | Internal Call > Codec: G.729 |  |  | For To2 project, it need to verify intercall stress for every codec 1. Phone1 connect to port1. 2. Phone2 connect to port2. 3. Make continue VoIP calls between phone1 and phone2 through Abacus 5000. 4 After 12 hrs, check if call drop occurs. | Call lost rate should be lower than 1% | [40 empty] | 1 |  | Test Link | 2018-10-01 11:06:32 |  |  | Y
UTP-4928 | 14.1.4.3.9 | L3 | Common | Stress | Stress | HomePNA WAN | VoIP Stress |  |  |  | [Abacus] Internal Call > Codec: G.726 -32 | Internal Call > Codec: G.726 -32 |  |  | For To2 project, it need to verify intercall stress for every codec 1. Phone1 connect to port1. 2. Phone2 connect to port2. 3. Make continue VoIP calls between phone1 and phone2 through Abacus 5000. 4 After 12 hrs, check if call drop occurs. | Call lost rate should be lower than 1% | [40 empty] | 1 |  | Test Link | 2018-10-01 11:06:33 |  |  | Y
UTP-4929 | 14.1.4.3.10 | L3 | Common | Stress | Stress | HomePNA WAN | VoIP Stress |  |  |  | [Abacus] Internal Call > Codec: G.722 | Internal Call > Codec: G.722 |  |  | For To2 project, it need to verify intercall stress for every codec 1. Phone1 connect to port1. 2. Phone2 connect to port2. 3. Make continue VoIP calls between phone1 and phone2 through Abacus 5000. 4 After 12 hrs, check if call drop occurs. | Call lost rate should be lower than 1% | [40 empty] | 1 |  | Test Link | 2018-10-01 11:06:33 |  |  | Y
UTP-4930 | 14.1.4.3.11 | L2 | Common | Stress | Stress | HomePNA WAN | VoIP Stress |  |  |  | Check CERT conformance test | Check CERT conformance test |  |  | 1. Set up DUT and 3-play work well. ; ; ;1.1 LAN can surf internet. ; ; ;1.2 VoIP can make/receive call. ; ; ;1.3 STB can play MOD. 2. From DUT WAN site PC run ";cert"; tool with 50 test items(it will send many different SIP packets to DUT) ; ; ;Tool download: \\zyxel.com\zytw\Dept\134660M\Test Tool\SIP Tool\cert 3. Check DUT status and 3-paly service. | Step3, DUT can&#39;t happen any crash and 3-play service work well. ; ; ;1.1 LAN PC can continue surf internet. ; ; ;1.2 VoIP can make/receive call and Voice quality was normal. ; ; ;1.3 STB play MOD smooth and no pixe. | [40 empty] | 1 |  | Test Link | 2018-10-01 11:06:33 |  |  | Y
UTP-4931 | 14.1.4.3.12 | L2 | Common | Stress | Stress | HomePNA WAN | VoIP Stress |  |  |  | Simultaneous many VoIP calls incoming | Simultaneous many VoIP calls incoming |  | 609 | 1. Set up DUT and 3-play work well. ; ; ;1.1 LAN can surf internet. ; ; ;1.2 VoIP can make/receive call. ; ; ;1.3 STB can play MOD. 2. From DUT WAN site PC run ";invite"; tool over 20 minutes(it will send many SIP sessions to DUT.) ; ; ;Tool download: \\zyxel.com\zytw\Dept\134660M\Test Tool\SIP Tool\invite 3. Check DUT status and 3-paly service. | Step3, DUT can&#39;t happen any crash and 3-play service work well. ; ; ;1.1 LAN PC can continue surf internet. ; ; ;1.2 VoIP can make/receive call and Voice quality was normal. ; ; ;1.3 STB play MOD smooth and no pixe. | [40 empty] | 1 |  | Test Link | 2018-10-01 11:06:34 |  |  | Y
UTP-4932 | 14.1.4.4.1 | L2 | Common | Stress | Stress | HomePNA WAN | VoIP Long Call |  |  |  | Codec: G.711Mu law | Codec: G.711Mu law |  |  | 1. Analog phone connect to CPE's phone port.(If phone port is available) 2. ISDN phone connect to CPE's phone port.(If phone port is available) 3. DECT phone connect to CPE's phone port.(If phone port is available) 4. CPE1 and CPE2 register to SIP server. 5. Make a VoIP call. 6. After 12 hrs, check if call drop occurs. | No call drop | [40 empty] | 1 |  | Test Link | 2018-10-01 11:06:34 |  |  | Y
UTP-4933 | 14.1.4.4.2 | L2 | Common | Stress | Stress | HomePNA WAN | VoIP Long Call |  |  |  | Codec: G.711A law | Codec: G.711A law |  |  | 1. Analog phone connect to CPE's phone port.(If phone port is available) 2. ISDN phone connect to CPE's phone port.(If phone port is available) 3. DECT phone connect to CPE's phone port.(If phone port is available) 4. CPE1 and CPE2 register to SIP server. 5. Make a VoIP call. 6. After 12 hrs, check if call drop occurs. | No call drop | [40 empty] | 1 |  | Test Link | 2018-10-01 11:06:35 |  |  | Y
UTP-4934 | 14.1.4.4.3 | L2 | Common | Stress | Stress | HomePNA WAN | VoIP Long Call |  |  |  | Codec: G.729 | Codec: G.729 |  |  | 1. Analog phone connect to CPE's phone port.(If phone port is available) 2. ISDN phone connect to CPE's phone port.(If phone port is available) 3. DECT phone connect to CPE's phone port.(If phone port is available) 4. CPE1 and CPE2 register to SIP server. 5. Make a VoIP call. 6. After 12 hrs, check if call drop occurs. | No call drop | [40 empty] | 1 |  | Test Link | 2018-10-01 11:06:35 |  |  | Y
UTP-4935 | 14.1.4.4.4 | L3 | Common | Stress | Stress | HomePNA WAN | VoIP Long Call |  |  |  | Codec: G.726 -32 | Codec: G.726 -32 |  |  | 1. Analog phone connect to CPE's phone port.(If phone port is available) 2. ISDN phone connect to CPE's phone port.(If phone port is available) 3. DECT phone connect to CPE's phone port.(If phone port is available) 4. CPE1 and CPE2 register to SIP server. 5. Make a VoIP call. 6. After 12 hrs, check if call drop occurs. | No call drop | [40 empty] | 1 |  | Test Link | 2018-10-01 11:06:35 |  |  | Y
UTP-4936 | 14.1.4.4.5 | L3 | Common | Stress | Stress | HomePNA WAN | VoIP Long Call |  |  |  | Codec: G.722 | Codec: G.722 |  |  | 1. Analog phone connect to CPE's phone port.(If phone port is available) 2. ISDN phone connect to CPE's phone port.(If phone port is available) 3. DECT phone connect to CPE's phone port.(If phone port is available) 4. CPE1 and CPE2 register to SIP server. 5. Make a VoIP call. 6. After 12 hrs, check if call drop occurs. | No call drop | [40 empty] | 1 |  | Test Link | 2018-10-01 11:06:36 |  |  | Y
UTP-4937 | 14.1.4.4.6 | L2 | Common | Stress | Stress | HomePNA WAN | VoIP Long Call |  |  |  | Internal Call > Codec: G.711Mu law | Internal Call > Codec: G.711Mu law |  |  | 1. Analog phone connect to CPE's phone port 1/2.(If phone port is available) 2. ISDN phone connect to CPE's phone port 1/2.(If phone port is available) 3. DECT phone connect to CPE's phone port 1/2.(If phone port is available) 4. Make a VoIP call from phone1 to phone2. 5. After 12 hrs, check if call drop occurs. | No call drop | [40 empty] | 1 |  | Test Link | 2018-10-01 11:06:36 |  |  | Y
UTP-4938 | 14.1.4.4.7 | L2 | Common | Stress | Stress | HomePNA WAN | VoIP Long Call |  |  |  | Internal Call > Codec: G.711A law | Internal Call > Codec: G.711A law |  |  | 1. Analog phone connect to CPE's phone port 1/2.(If phone port is available) 2. ISDN phone connect to CPE's phone port 1/2.(If phone port is available) 3. DECT phone connect to CPE's phone port 1/2.(If phone port is available) 4. Make a VoIP call from phone1 to phone2. 5. After 12 hrs, check if call drop occurs. | No call drop | [40 empty] | 1 |  | Test Link | 2018-10-01 11:06:36 |  |  | Y
UTP-4939 | 14.1.4.4.8 | L2 | Common | Stress | Stress | HomePNA WAN | VoIP Long Call |  |  |  | Internal Call > Codec: G.729 | Internal Call > Codec: G.729 |  |  | 1. Analog phone connect to CPE's phone port 1/2.(If phone port is available) 2. ISDN phone connect to CPE's phone port 1/2.(If phone port is available) 3. DECT phone connect to CPE's phone port 1/2.(If phone port is available) 4. Make a VoIP call from phone1 to phone2. 5. After 12 hrs, check if call drop occurs. | No call drop | [40 empty] | 1 |  | Test Link | 2018-10-01 11:06:37 |  |  | Y
UTP-4940 | 14.1.4.4.9 | L3 | Common | Stress | Stress | HomePNA WAN | VoIP Long Call |  |  |  | Internal Call > Codec: G.726 -32 | Internal Call > Codec: G.726 -32 |  |  | 1. Analog phone connect to CPE's phone port 1/2.(If phone port is available) 2. ISDN phone connect to CPE's phone port 1/2.(If phone port is available) 3. DECT phone connect to CPE's phone port 1/2.(If phone port is available) 4. Make a VoIP call from phone1 to phone2. 5. After 12 hrs, check if call drop occurs. | No call drop | [40 empty] | 1 |  | Test Link | 2018-10-01 11:06:37 |  |  | Y
UTP-4941 | 14.1.4.4.10 | L3 | Common | Stress | Stress | HomePNA WAN | VoIP Long Call |  |  |  | Internal Call > Codec: G.722 | Internal Call > Codec: G.722 |  |  | 1. Analog phone connect to CPE's phone port 1/2.(If phone port is available) 2. ISDN phone connect to CPE's phone port 1/2.(If phone port is available) 3. DECT phone connect to CPE's phone port 1/2.(If phone port is available) 4. Make a VoIP call from phone1 to phone2. 5. After 12 hrs, check if call drop occurs. | No call drop | [40 empty] | 1 |  | Test Link | 2018-10-01 11:06:37 |  |  | Y
UTP-4942 | 14.1.4.4.11 | L3 | Common | Stress | Stress | HomePNA WAN | VoIP Long Call |  |  |  | 3-Way-Conference | 3-Way-Conference |  |  | 1. CPE1, CPE2 and CPE3 register to SIP server. 2. CPE1 make a call to CPE2, CPE1 coverses with CPE2. 3. CPE3 make a call to CPE2, CPE3 converses with CPE2 and CPE1 is hold. 4. Start 3-Way-Conference, CPE1, CPE2 and CPE3 are in conversation. 5. After 12 hrs, check if call drop occurs. | No call drop | [40 empty] | 1 |  | Test Link | 2018-10-01 11:06:38 |  |  | Y
UTP-4943 | 14.1.4.4.12 | L3 | Common | Stress | Stress | HomePNA WAN | VoIP Long Call |  |  |  | PSTN | PSTN |  |  | 1. CPE register to SIP server. 2. Make a call from CPE to a PSTN number. 3. After 12 hrs, check if call drop occurs. | No call drop | [40 empty] | 1 |  | Test Link | 2018-10-01 11:06:38 |  |  | Y
UTP-4944 | 14.1.5.1.1 | L0 | Common | Stress | Stress | GPON WAN | Short Term Stress |  |  |  | [High Load] Stress test over 48hrs | [High Load] System status checking with Stress test for below action: 1) Over-night (12hrs) for multi-WAN (support 多個WAN type: ADSL/VDSL/Ethernet)每一個都要放一個overnight. 2) Over-weekend (60hrs) for main wan, 每一個release FW 都要放過一個over weekend. |  | Test Setup:(Use CHT line) Setup-1: (Set up DUT&#39;s 3-play and enable below function as test bed) ; ; ;a. WAN: IPv4/IPv6 Dual service, PPPoE (default mode), DDNS, NTP ; ; ;b. WiFi Community WiFi, Qhop, Roamining, Bandsteering, Multiple SSID, MAUI ; ; ;c. LAN/MOCA/HPNA: LAN VLAN, 5th WAN ; ; ;d. USB: File Sharing, DLNA ; ; ;e. Routing: NAT, Firewall, QoS, DMZ, Port forward with 5 rules. ; ; ;f. Tunnel service: VPN, IPv6 Tunnel ; ; ;g. Diagnostics: WatchDog, SYSLOG ; ; ;h. TR069: Register to TR069 server, ; ; ;i. VoIP: Register to SIP server ; ; ;j. OPH-H: enable and correct connect. ; ; ;k. DR: enable. ; ; ;l. WatchDog: enable. ; ; ;m. others supported agent. ; Setup-2: (LAN traffic) ; ; ;a. Wire LAN PC*2: BT, youtobe. ; ; ;b. Wire STB: MoD ; ; ;c. Wifi client*4 (2.4G &amp; 5G)(mobile phone; notebook): BT, youtobe. ; ; ;d. VB(5G): BT, youtobe, STB(MOD). ; ; ;e. Wire STB: MOD ; ; ;f. VoIP: Make VoIP call then conversation ; ; ;g. NAT Session: Check with PS, it should over 90%. Note: 1. Data WAN usage rate: (at least) Upload: Over 3M/ Download: Over 30Mbps. ; ; ; ; ; ; ; ; ;2. IPTV bit-rate: 2 different channel (2*10Mbps) ; ; ; ; ; ; ; ; ;3. BT setting with default setting and make sure there is enable ";Local Peer Discover"; or ";啟用本地使用者偵測"; (check Option > Preferences > BitTorrent). Setup-3: (Log capture and memory checking) ; ; ;a. Use tera Term > Marco to dump memory info ; ; ; ; ; ;(cat /proc/meminfo.";Free+Cached+Buffer+nf_contrace*0.304"; memory size.)/ nf_countrace/ CPU loading status on every 1hour. ; ; ; ; ; ;(the file you can download via \\zyxel.com\zytw\Dept\134660M\Test Tool\TeraTerm\Stress log dump.ttl) ; ; ; ; ; ;a.1 for non-VB project: 紀錄NAT session 穩定後的3個小時的memory 值取平均, 定義為MEM-A;與最後3個小時的memory 值取平均, 定義為MEM-B ; ; ; ; ; ;a.2 for VB project: 在最後的48hrs 時要先drop cache(execute `echo 3 > /proc/sys/vm/drop_caches`),定義為MEM-B; NAT session 穩定後的3個小時的memory 值取平均, 定義為MEM-A. | 0. Download the Stress Table file via ; http://zytwsps01.zyxel.com/Mitrastar/BroadbandCPE/PQA_SW/Pass%20Criteria/Stress%20Test%20table%20format.xls 1. Follow `Test Setup` to run 48hrs stress test. 2. CPE system was ready and run stress.(also execute TR69 GPV ;stress.) ; ; ; Note: Configure Periodic info time=1800 and connect to PQA TR69 tool, then ;execute ";cmd069.bat"; to continue GPV. ; ; ; ; ; ; ; ; Download bat and SOP file via: \\zyxel.com\zytw\Dept\134660M\Test Tool\Stress\TR69 Stress 3. During the stress testing, record down memory info, nf_countrace, CPU from Tera Term log. Please capture ";Main"; and ";QTN"; board. ; ; ; ;(the file you can download via \\zyxel.com\zytw\Dept\134660M\Test Tool\TeraTerm\MTK_RTK_BCM\Stress log dump.ttl) 4. After 48hrs, check if there is below information in syslog/console log. ; ; ; ; ; ;(1) system restart ; ; ; ; ; ;(2) system crash ; ; ; ; ; ;(3) WAN/ LAN Link down ; ; ; ; ; ;(4) CPE fail or error 5. Check below traffic status. ; ; ; ; ; ;(1) Check all service(Data traffic/ VoIP Call/ IPTV) keep up work. ; ; ; ; ; ;(2) WAN doesn`t auto disconnect (PPPoE WAN). ; ; ; ; ; ;(3) Disconnect the original WLAN Client, then reconnect again. ; ; ; ; ; ;(4) Use New WLAN (2.4G/5G) client connect to DUT. ; ; ; ; ; ;(5) make/ receive VoIP call again. ; ; ; ; ; ;(6) IPTV no pixilation and zapping other channel. ; ; ; ; ; ;(7) LAN PC can get DHCP no problem. ; ; ; ; ; ;(8) check out TR69 GPV/SPV stress. ; ; ; ; <strong>(9) Check all the Agent work well (Ex: OPAH/Watchdog)</strong> 6. Check out MEM-B - MEM-A value with report chart. ; ; ; ; ; ;Download tool via \\zyxel.com\zytw\Dept\134660M\Test Tool\memory_check 7. Check out CPU status with report chart as step6. 8. If there is no Memory leakage. Do FW Upgrade via TR69. | Step0. Need upload the stress table result and Memory/CPU generator report. Step4, There is no (1)~(4) event happened in syslog. Step5, (1) 3-play service were kept up running.(continue surf internet; VoIP on call; IPTV play smooth) ; ; ; ; ; ; ; ; ; ; ; ;(2) No WAN connection lost. If WAN is PPPoE mode, No PPPoE disconnect. ; ; ; ; ; ; ; ; ; ; ; ;(3) The Original WLAN client can connect again. ; ; ; ; ; ; ; ; ; ; ; ;(4) New WLAN clients can connect to CPE. ; ; ; ; ; ; ; ; ; ; ; ;(5) Can make/receive new call again. ; ; ; ; ; ; ; ; ; ; ; ;(6) IPTV should not have distortion and can zapping to other channel(no pixilation) ; ; ; ; ; ; ; ; ; ; ; ;(7) LAN PC can get DHCP IP and surf internet. ; ; ; ; ; ; ; ; ; ; ; ;(8) The cmd069.bat continue running w/o no problem and DUT can upload correct information. ; ; ; ; ; ; ; ; ;(9)<strong>All the Agent work well (Ex: OPAH/Watchdog)</strong> Step6, Memory doesn&#39;t leakage.(Main and QTN board.) ; ; ; ; ; ; ; ; ; ; ; ;(Pass Criteria: L1: >=3M, L2: 3M~1M, Passed: <=1M) Step7, There is no CPU usage is over 80% during the testing. ; ; ; ; ; ; ; ; ; ; ; ;(L1: >80%, L2: 70~80%, L3: >70%) Step8, If the memory have no leakage issue and F/W upgrade success via TR-069. ; ; ; ; ; ; ; ; ; ; ; ;If there is memory issue, please don`t run firmware upgrade and keep the environment for RD debugging. | [40 empty] | 4 | 29.5 | MeiHuei Huang | 2022-06-09 15:07:55 |  |  | Y
UTP-4946 | 14.1.5.1.5 | L2 | Common | Stress | Stress | GPON WAN | Short Term Stress |  |  |  | [Full Load] Stress test over 12hrs | [Full Load] 12hrs stress test |  | Setup-1:Test Environment: Use Test Equipment to verify (HQ: IXIA IxLoad/ Wuxi: TestCenter) * Data rate: Upload: Full Bandwidth/ Download: Full Bandwidth(Please also configure reach max NAT session) ; ; ;LAN1: HTTP Get/ Put. ; ; ;LAN2: IPTV. ; ; ;Wifi 2.4G (VideoBridge client mode associated with AP): HTTP Get/ Put. ; ; ;Wifi 5G (VideoBridge client mode associated with AP): HTTP Get/ Put. * VoIP: Make VoIP call then conversation. * NAT Session: Check with PS, it should reach full session * IPTV bit-rate: ADSL: 2 different channel (3M&amp;6M). Others: 3 different channel(25M) Setup-2: (Log capture and memory checking) ; ; ;a. Use tera Term > Marco to dump memory info ; ; ; ; ; ;(cat /proc/meminfo.";Free+Cached+Buffer+nf_contrace*0.304"; memory size.)/ nf_countrace/ CPU loading status on every 1hour. ; ; ; ; ; ;(the file you can download via \\zyxel.com\zytw\Dept\134660M\Test Tool\TeraTerm\Stress log dump.ttl) ; ; ; ; ; ;a.1 for non-VB project: 紀錄NAT session 穩定後的3個小時的memory 值取平均, 定義為MEM-A;與最後3個小時的memory 值取平均, 定義為MEM-B ; ; ; ; ; ;a.2 for VB project: 在最後的48hrs 時要先drop cache(execute `echo 3 > /proc/sys/vm/drop_caches`),定義為MEM-B; NAT session 穩定後的3個小時的memory 值取平均, 定義為MEM-A. | 0. Download the Stress Table file via ; ; http://zytwsps01.zyxel.com/Mitrastar/BroadbandCPE/PQA_SW/Pass%20Criteria/Stress%20Test%20table%20format.xls 1. Follow `Test Setup` to run over-night/over-weekend stress test. 2. CPE system was ready and run ";Ixia IxLoad"; + ";VoIP call"; stress. 3. During the stress testing, record down memory info, nf_countrace, CPU?from Tera Term log. Please capture ";Main"; and ";QTN"; board. ; ; ;(the file you can download via \\zyxel.com\zytw\Dept\134660M\Test Tool\TeraTerm\MTK_RTK_BCM\Stress log dump.ttl) 4. After 12hrs, check if there is below information in syslog/console log. ; ; ;(1) system restart ; ; ;(2) system crash ; ; ;(3) WAN/ LAN Link down ; ; ;(4) CPE fail or error 5. Check below traffic status. ; ; ;(1) Ixia Ixload data/IPTV traffic were work well. ; ; ;(2) VoIP on call status and try to make/ receive VoIP call again. 6. Check out MEM-B - MEM-A value with report chart. ; ; ;Download tool via \\zyxel.com\zytw\Dept\134660M\Test Tool\memory_check 7. Check out CPU status with report chart as step6. 8. If there is no Memory leakage. Do FW Upgrade via GUI. | Step0. Need upload the stress table result and Memory/CPU generator report. Step4, There is no (1)~(4) event happened in syslog. Step5, ; ; ;(1)Ixia IxLoad Data/ IPTV keep up work. ; ; ;(2) VoIP was on call and can make/ receive VoIP call again. Step6, Memory doesn&#39;t leakage.(Main and QTN board.) ; ; ; ; ; ; ; ; ;(Pass Criteria: L1: >=3M, L2: 3M~1M, Passed: <=1M) Step7, There is no CPU usage is over 80% during the testing. ; ; ; ; ; ; ; ; ;(L1: >80%, L2: 70~80%, L3: >70%) Step8, If the memory have no leakage issue and F/W upgrade success via GUI. ; ; ; ; ; ; ; ; ;If there is memory issue, please don`t run firmware upgrade and keep the environment for RD debugging. | [40 empty] | 2 | 27.5 | Jason Chang | 2020-02-25 17:12:15 |  |  | Y
UTP-9160 | 14.1.5.2.1 | L2 | Common | Stress | Stress | GPON WAN | Long Term Stress |  |  |  | [Standard Load] Stress test for 7 days (Must run stress test at tripple play station) | [Standard Load] Stress test for ;7 days (Must run stress test at tripple play station) |  |  | Test Environment: Data WAN Using test equipment to verify (HQ: IXIA IxLoad/ Wuxi: TestCenter) -Data rate:  Upload: 800Mbps ~ 900Mbps / Download: 800Mbps ~ 900Mbps (Include IPTV) -Utility:  LAN1 & LAN2: P2P/ FTP upload & download/ HTTP/ ICMP/ IPTV  Wifi client(2.4G & 5G): P2P/ FTP upload & download/ HTTP/ ICMP/ IPTV -VoIP: Make VoIP call then conversation -NAT Session: Check with PS, it should reach 90%. -IPTV bit-rate: 3 different channel (3* 25M) If your project support community Wifi, you must make one WLAN client connect to public SSID to run stress test. 1. P2P: Download file from internet via BT. 2. HTTP: Download file by HTTP. 3. FTP: Download file from CHT ftp server. 4. Play online game by smart phone.1. P2P: Download file from internet via BT. Run stress test for 3days After 3 days stress test, 1. Use new clients connect to CPE via WLAN 11n/11ac successfully. 2. Disconnect WLAN clients then reconnect to CPE WLAN 11n/11ac successfully. 3. After stress test, make sure that P2P download make NAT session be over 2000, then do FW upgrade by TR069. Check Point: On stress testing, if CPU loading exceed 80%, please notice R&D by reporting a L3 or WS bug. memory checking 1. Before stress running, record Memfree info. cat /proc/meminfo. 2. Select 11n *4 & 11ac *4 and run script: "wireless on/off" on WLAN client, it will make WLAN client enable / disable by itself. 3. All 11n & 11ac wireless clients connect to CPE and run FTP download / upload + ping + http browser + IPtV(only 11ac client). 4. Run 24hrs stress test. (Note: Use Tera Term > Marco. to auto capture Memfree value per 8 hrs) 5. After 24 hrs, check out all wireless client can keep up link and traffic work well. 6. check out every 8hrs memfree value, it can't lose over 2M. if over 2M, please contact to your RD. 7.[Sophia FTTH& Brazil FTTH] Modify Option 60 ID to STB's id | 1. No call drop VoIP service. 2. No WAN connection lost. 3. If WAN is PPPoE mode, CPE can send LCP to PPPoE server normally. 4. No call trace or reboot on CPE. 5. IPTV quailty should be good. 6. New WLAN clients can connect to CPE. 7. Already connected WLAN client can reconnect to CPE after disconnect. 8.[Sophia FTTH& Brazil FTTH] STB must get IP via Option 60 memory checking 1. Before stress running, record Memfree info. cat /proc/meminfo. 2. Select 11n *4 & 11ac *4 and run script: "wireless on/off" on WLAN client, it will make WLAN client enable / disable by itself. 3. All 11n & 11ac wireless clients connect to CPE and run FTP download / upload + ping + http browser + IPtV(only 11ac client). 4. Run 24hrs stress test. (Note: Use Tera Term > Marco. to auto capture Memfree value per 8 hrs) 5. After 24 hrs, check out all wireless client can keep up link and traffic work well. 6. check out every 8hrs memfree value, it can't lose over 2M. if over 2M, please contact to your RD. [PLDT] 1. During 5 day test, IPTV no freeze, wired and wireless PC can access internet 2. Device no exception after long stress with spotlight from 8-5pm temperature ranging from 45-55 degrees | [40 empty] | 2 | 32.5 | Thomas Chu | 2018-10-03 10:18:12
UTP-9161 | 14.1.5.2.2 | L3 | Common | Stress | Stress | GPON WAN | Long Term Stress |  |  |  | [High Load] Stress test for 7 days | [High Load] Stress test for 7 days |  | Test Setup:(Use CHT line) Setup-1: (Set up DUT&#39;s 3-play and enable below function as test bed) ; ; ;a. WAN: IPv4/IPv6 Dual service, PPPoE (default mode), DDNS, NTP ; ; ;b. WiFi Community WiFi, Qhop, Roamining, Bandsteering, Multiple SSID, MAUI ; ; ;c. LAN/MOCA/HPNA: LAN VLAN, 5th WAN ; ; ;d. USB: File Sharing, DLNA ; ; ;e. Routing: NAT, Firewall, QoS, DMZ, Port forward with 5 rules. ; ; ;f. Tunnel service: VPN, IPv6 Tunnel ; ; ;g. Diagnostics: WatchDog, SYSLOG ; ; ;h. TR069: Register to TR069 server, ; ; ;i. VoIP: Register to SIP server Setup-2: (LAN traffic) ; ; ;a. Wire LAN PC*2: BT, youtobe. ; ; ;b. Wire STB: MoD ; ; ;c. Wifi client*4 (2.4G &amp; 5G)(mobile phone; notebook): BT, youtobe. ; ; ;d. VB(5G): BT, youtobe, STB(MOD). ; ; ;e. Wire STB: MOD ; ; ;f. VoIP: Make VoIP call then conversation ; ; ;g. NAT Session: Check with PS, it should over 90%. Note: 1. Data WAN usage rate: (at least) Upload: Over 3M/ Download: Over 30Mbps. ; ; ; ; ; ; ; ; ;2. IPTV bit-rate: 2 different channel (2*10Mbps) ; ; ; ; ; ; ; ; ;3. BT setting with default setting and make sure there is enable ";Local Peer Discover"; or ";啟用本地使用者偵測"; (check Option > Preferences > BitTorrent). Setup-3: (Log capture and memory checking) ; ; ;a. Use tera Term > Marco to dump memory info ; ; ; ; ; ;(cat /proc/meminfo.";Free+Cached+Buffer+nf_contrace*0.304"; memory size.)/ nf_countrace/ CPU loading status on every 1hour. ; ; ; ; ; ;(the file you can download via \\zyxel.com\zytw\Dept\134660M\Test Tool\TeraTerm\Stress log dump.ttl) ; ; ; ; ; ;a.1 for non-VB project: 紀錄NAT session 穩定後的3個小時的memory 值取平均, 定義為MEM-A;與最後3個小時的memory 值取平均, 定義為MEM-B ; ; ; ; ; ;a.2 for VB project: 在最後的48hrs 時要先drop cache(execute `echo 3 > /proc/sys/vm/drop_caches`),定義為MEM-B; NAT session 穩定後的3個小時的memory 值取平均, 定義為MEM-A. | 0. Download the Stress Table file via ; ; http://zytwsps01.zyxel.com/Mitrastar/BroadbandCPE/PQA_SW/Pass%20Criteria/Stress%20Test%20table%20format.xls 1. Follow `Test Setup` to run 7days stress test. 2. CPE system was ready and run stress.(also execute TR69 GPV stress.) ; ; ; Note: Configure Periodic info time=1800 and connect to PQA TR69 tool, then ;execute ";cmd069.bat"; to continue GPV. ; ; ; ; ; ; ; ; ; ; ; ; Download bat and SOP file via: \\zyxel.com\zytw\Dept\134660M\Test Tool\Stress\TR69 Stress 3. During the stress testing, record down memory info, nf_countrace, CPU?from Tera Term log. Please capture ";Main"; and ";QTN"; board. ; ; ;(the file you can download via \\zyxel.com\zytw\Dept\134660M\Test Tool\TeraTerm\MTK_RTK_BCM\Stress log dump.ttl) 4. After 48hrs, check if there is below information in syslog/console log. ; ; ;(1) system restart ; ; ;(2) system crash ; ; ;(3) WAN/ LAN Link down ; ; ;(4) CPE fail or error 5. Check below traffic status. ; ; ;(1) Check all service(Data traffic/ VoIP Call/ IPTV) keep up work. ; ; ;(2) WAN doesn`t auto disconnect (PPPoE WAN). ; ; ;(3) Disconnect the original WLAN Client, then reconnect again. ; ; ;(4) Use New WLAN (2.4G/5G) client connect to DUT. ; ; ;(5) make/ receive VoIP call again. ; ; (6) IPTV no pixilation and zapping other channel. ; ; ;(7) LAN PC can get DHCP no problem. ; ; ;(8) check out TR69 GPV/SPV stress. 6. Check out MEM-B - MEM-A value with report chart. ; ; ;Download tool via \\zyxel.com\zytw\Dept\134660M\Test Tool\memory_check 7. Check out CPU status with report chart as step6. 8. If there is no Memory leakage. Do FW Upgrade via TR69. | Step0. Need upload the stress table result and Memory/CPU generator report. Step4, There is no (1)~(4) event happened in syslog. Step5, (1) 3-play service were kept up running.(continue surf internet; VoIP on call; IPTV play smooth) ; ; ; ; ; ; ; ; ;(2) No WAN connection lost. If WAN is PPPoE mode, No PPPoE disconnect. ; ; ; ; ; ; ; ; ;(3) The Original WLAN client can connect again. ; ; ; ; ; ; ; ; ;(4) New WLAN clients can connect to CPE. ; ; ; ; ; ; ; ; ;(5) Can make/receive new call again. ; ; ; ; ; ; ; ; ;(6) IPTV should not have distortion and can zapping to other channel(no pixilation) ; ; ; ; ; ; ; ; ; ;(7) LAN PC can get DHCP IP and surf internet. ; ; ; ; ; ; ; ; ;(8) The cmd069.bat continue running w/o no problem and DUT can upload correct information. Step6, Memory doesn&#39;t leakage.(Main and QTN board.) ; ; ; ; ; ; ; ; ;(Pass Criteria: L1: >=3M, L2: 3M~1M, Passed: <=1M) Step7, There is no CPU usage is over 80% during the testing. ; ; ; ; ; ; ; ; ;(L1: >80%, L2: 70~80%, L3: >70%) Step8, If the memory have no leakage issue and F/W upgrade success via TR-069. ; ; ; ; ; ; ; ; ;If there is memory issue, please don`t run firmware upgrade and keep the environment for RD debugging. | [40 empty] | 2 | 15 | Thomas Chu | 2018-10-03 10:21:33 |  |  | Y
UTP-9162 | 14.1.5.2.3 | L3 | Common | Stress | Stress | GPON WAN | Long Term Stress |  |  |  | Modify PPPoE server LCP interval as 1 second, DUT service were smooth | Modify PPPoE server LCP interval as 1 second, check if DUT&#39;s console not lag and check reconnected wireless 2.4g/5g client can surf internet for at least 3 days Remark: Original problem&#39;s description (1) Modify the LCP interval of PPPoE as 1 second, wait for /tmp folder(that will store some LCP information) become about 16 Mb(about 3 days),and using ";top"; to observe ";free memory < 3Mb";, then PQA can reproduce this issue (2)/tmp increase about 5KB/minute when LCP interval as 1 second => so 20MB about 2~3 days |  |  | 1. Using PPPoE mode as WAN interface, and make sure that WAN work normally. 2. Make sure that wired client and wireless 2.4g/5g client can surf internet normally. 3. Modify the configuration of PPPoE server: setup lcp(echo request) interval as 1 second 4. Tester should use wired client and wireless 2.4g/5g client to generate below internet traffic (1) watch youtube continuously for at least 4 hours (2) Login webmail to receive mail 5. Every morning, should generate step4&#39;s traffic again 6. Every morning, tester should check if DUT&#39;s console not lag and GUI can be accessed normally 7. Every morning, tester should try to reconnect wireless 2.4g/5g client , and check if wireless 2.4g/5g client can surf internet normally 8. Every morning, tester should check DUT NO reboot abnormally 9. Keep enviroment 3 days. | Step6, DUT&#39;s console not lag, and GUI can be accessed normally Step7, Reconnect wireless 2.4g/5g client should work normally and can surf internet Step8, DUT should NOT reboot abnormally | [40 empty] | 2 |  | Thomas Chu | 2018-10-03 10:22:56
UTP-4951 | 14.1.5.3.1 | L1 | Common | Stress | Stress | GPON WAN | VoIP Call Stress |  |  |  | [Abacus] Codec: G.711Mu law (or DUT's default codec) | Codec: G.711Mu law(or DUT&#39;s default codec) |  |  | 1. CPE1 and CPE2 register to SIP server. 2. Make continue VoIP calls between CPE1 and CPE2 through Abacus 5000. | Call lost rate should be lower than 1% | [40 empty] | 1 | 41.5 | Test Link | 2018-10-01 11:06:42 |  |  | Y
UTP-4952 | 14.1.5.3.2 | L2 | Common | Stress | Stress | GPON WAN | VoIP Call Stress |  |  |  | [Abacus] Codec: G.711A law (with DUT's default 1st codec) | Codec: G.711A law |  |  | 1. CPE1 and CPE2 register to SIP server. 2. Make continue 1000 VoIP calls between CPE1 and CPE2 through Abacus 5000. | Call lost rate should be lower than 1% | [40 empty] | 1 | 22.5 | Test Link | 2018-10-01 11:06:42 |  |  | Y
UTP-4953 | 14.1.5.3.3 | L2 | Common | Stress | Stress | GPON WAN | VoIP Call Stress |  |  |  | [Abacus] Codec: G.729 | Codec: G.729 |  |  | 1. CPE1 and CPE2 register to SIP server. 2. Make continue VoIP calls between CPE1 and CPE2 through Abacus 5000. | Call lost rate should be lower than 1% | [40 empty] | 1 | 32 | Test Link | 2018-10-01 11:06:42 |  |  | Y
UTP-4954 | 14.1.5.3.4 | L3 | Common | Stress | Stress | GPON WAN | VoIP Call Stress |  |  |  | [Abacus] Codec: G.726 -32 | Codec: G.726 -32 |  |  | 1. CPE1 and CPE2 register to SIP server. 2. Make continue VoIP calls between CPE1 and CPE2 through Abacus 5000. | Call lost rate should be lower than 1% | [40 empty] | 1 | 25 | Test Link | 2018-10-01 11:06:43 |  |  | Y
UTP-4955 | 14.1.5.3.5 | L2 | Common | Stress | Stress | GPON WAN | VoIP Call Stress |  |  |  | [Abacus] Codec: G.722 | Codec: G.722 |  |  | 1. CPE1 and CPE2 register to SIP server. 2. Make continue VoIP calls between CPE1 and CPE2 through Abacus 5000. | Call lost rate should be lower than 1% | [40 empty] | 1 | 35 | Test Link | 2018-10-01 11:06:43 |  |  | Y
UTP-4956 | 14.1.5.3.6 | L3 | Common | Stress | Stress | GPON WAN | VoIP Call Stress |  |  |  | [Abacus] Internal Call with codec: G.711Mu law | Internal Call > Codec: G.711Mu law |  |  | 1. Phone1 connect to port1. 2. Phone2 connect to port2. 3. Make continue VoIP calls between phone1 and phone2 through Abacus 5000. 4 After 12 hrs, check if call drop occurs. | Call lost rate should be lower than 1% | [40 empty] | 1 |  | Test Link | 2018-10-01 11:06:44 |  |  | Y
UTP-4957 | 14.1.5.3.7 | L3 | Common | Stress | Stress | GPON WAN | VoIP Call Stress |  |  |  | [Abacus] Internal Call with codec: G.711A law | Internal Call > Codec: G.711A law |  |  | 1. Phone1 connect to port1. 2. Phone2 connect to port2. 3. Make continue VoIP calls between phone1 and phone2 through Abacus 5000. 4 After 12 hrs, check if call drop occurs. | Call lost rate should be lower than 1% | [40 empty] | 1 |  | Test Link | 2018-10-01 11:06:44 |  |  | Y
UTP-4958 | 14.1.5.3.8 | L3 | Common | Stress | Stress | GPON WAN | VoIP Call Stress |  |  |  | [Abacus] Internal Call with codec: G.729 | Internal Call > Codec: G.729 |  |  | 1. Phone1 connect to port1. 2. Phone2 connect to port2. 3. Make continue VoIP calls between phone1 and phone2 through Abacus 5000. 4 After 12 hrs, check if call drop occurs. | Call lost rate should be lower than 1% | [40 empty] | 1 |  | Test Link | 2018-10-01 11:06:44 |  |  | Y
UTP-4959 | 14.1.5.3.9 | L3 | Common | Stress | Stress | GPON WAN | VoIP Call Stress |  |  |  | [Abacus] Internal Call with codec: G.726 -32 | Internal Call > Codec: G.726 -32 |  |  | 1. Phone1 connect to port1. 2. Phone2 connect to port2. 3. Make continue VoIP calls between phone1 and phone2 through Abacus 5000. 4 After 12 hrs, check if call drop occurs. | Call lost rate should be lower than 1% | [40 empty] | 1 |  | Test Link | 2018-10-01 11:06:45 |  |  | Y
UTP-4960 | 14.1.5.3.10 | L3 | Common | Stress | Stress | GPON WAN | VoIP Call Stress |  |  |  | [Abacus] Internal Call with codec: G.722 | Internal Call > Codec: G.722 |  |  | 1. Phone1 connect to port1. 2. Phone2 connect to port2. 3. Make continue VoIP calls between phone1 and phone2 through Abacus 5000. 4 After 12 hrs, check if call drop occurs. | Call lost rate should be lower than 1% | [40 empty] | 1 |  | Test Link | 2018-10-01 11:06:45 |  |  | Y
UTP-4961 | 14.1.5.3.11 | L3 | Common | Stress | Stress | GPON WAN | VoIP Call Stress |  |  |  | Check CERT conformance test | Check CERT conformance test |  |  | 1. Set up DUT and 3-play work well. ; ; ;1.1 LAN can surf internet. ; ; ;1.2 VoIP can make/receive call. ; ; ;1.3 STB can play MOD. 2. From DUT WAN site PC run ";cert"; tool with 50 test items(it will send many different SIP packets to DUT) ; ; ;Tool download: \\zyxel.com\zytw\Dept\134660M\Test Tool\SIP Tool\cert 3. Check DUT status and 3-paly service. | Step3, DUT can&#39;t happen any crash and 3-play service work well. ; ; ;1.1 LAN PC can continue surf internet. ; ; ;1.2 VoIP can make/receive call and Voice quality was normal. ; ; ;1.3 STB play MOD smooth and no pixe. | [40 empty] | 1 |  | Test Link | 2018-10-01 11:06:46 |  |  | Y
UTP-4962 | 14.1.5.3.12 | L3 | Common | Stress | Stress | GPON WAN | VoIP Call Stress |  |  |  | Simultaneous many VoIP calls incoming | Simultaneous many VoIP calls incoming |  | 609 | 1. Set up DUT and 3-play work well. ; ; ;1.1 LAN can surf internet. ; ; ;1.2 VoIP can make/receive call. ; ; ;1.3 STB can play MOD. 2. From DUT WAN site PC run ";invite"; tool over 20 minutes(it will send many SIP sessions to DUT.) ; ; ;Tool download: \\zyxel.com\zytw\Dept\134660M\Test Tool\SIP Tool\invite 3. Check DUT status and 3-paly service. | Step3, DUT can&#39;t happen any crash and 3-play service work well. ; ; ;1.1 LAN PC can continue surf internet. ; ; ;1.2 VoIP can make/receive call and Voice quality was normal. ; ; ;1.3 STB play MOD smooth and no pixe. | [40 empty] | 1 |  | Test Link | 2018-10-01 11:06:46 |  |  | Y
UTP-4963 | 14.1.5.4.1 | L1 | Common | Stress | Stress | GPON WAN | VoIP Long Call |  |  |  | Codec: G.711Mu law or use default codec by your project | Codec: G.711Mu law |  |  | 1. Analog phone connect to CPE's phone port.(If phone port is available) 2. ISDN phone connect to CPE's phone port.(If phone port is available) 3. DECT phone connect to CPE's phone port.(If phone port is available) 4. CPE1 and CPE2 register to SIP server. 5. Make a VoIP call. 6. After 12 hrs, check if call drop occurs. | No call drop | [40 empty] | 1 | 19.5 | Test Link | 2018-10-01 11:06:46 |  |  | Y
UTP-4964 | 14.1.5.4.2 | L2 | Common | Stress | Stress | GPON WAN | VoIP Long Call |  |  |  | Codec: G.711A law | Codec: G.711A law |  |  | 1. Analog phone connect to CPE's phone port.(If phone port is available) 2. ISDN phone connect to CPE's phone port.(If phone port is available) 3. DECT phone connect to CPE's phone port.(If phone port is available) 4. CPE1 and CPE2 register to SIP server. 5. Make a VoIP call. 6. After 12 hrs, check if call drop occurs. | No call drop | [40 empty] | 1 | 5 | Test Link | 2018-10-01 11:06:47 |  |  | Y
UTP-4965 | 14.1.5.4.3 | L2 | Common | Stress | Stress | GPON WAN | VoIP Long Call |  |  |  | Codec: G.729 | Codec: G.729 |  |  | 1. Analog phone connect to CPE's phone port.(If phone port is available) 2. ISDN phone connect to CPE's phone port.(If phone port is available) 3. DECT phone connect to CPE's phone port.(If phone port is available) 4. CPE1 and CPE2 register to SIP server. 5. Make a VoIP call. 6. After 12 hrs, check if call drop occurs. | No call drop | [40 empty] | 1 | 5 | Test Link | 2018-10-01 11:06:47 |  |  | Y
UTP-4966 | 14.1.5.4.4 | L3 | Common | Stress | Stress | GPON WAN | VoIP Long Call |  |  |  | Codec: G.726 -32 | Codec: G.726 -32 |  |  | 1. Analog phone connect to CPE's phone port.(If phone port is available) 2. ISDN phone connect to CPE's phone port.(If phone port is available) 3. DECT phone connect to CPE's phone port.(If phone port is available) 4. CPE1 and CPE2 register to SIP server. 5. Make a VoIP call. 6. After 12 hrs, check if call drop occurs. | No call drop | [40 empty] | 1 |  | Test Link | 2018-10-01 11:06:48 |  |  | Y
UTP-4967 | 14.1.5.4.5 | L3 | Common | Stress | Stress | GPON WAN | VoIP Long Call |  |  |  | Codec: G.722 | Codec: G.722 |  |  | 1. Analog phone connect to CPE's phone port.(If phone port is available) 2. ISDN phone connect to CPE's phone port.(If phone port is available) 3. DECT phone connect to CPE's phone port.(If phone port is available) 4. CPE1 and CPE2 register to SIP server. 5. Make a VoIP call. 6. After 12 hrs, check if call drop occurs. | No call drop | [40 empty] | 1 |  | Test Link | 2018-10-01 11:06:48 |  |  | Y
UTP-4968 | 14.1.5.4.6 | L2 | Common | Stress | Stress | GPON WAN | VoIP Long Call |  |  |  | Internal Call with codec: G.711Mu law | Internal Call > Codec: G.711Mu law |  |  | 1. Analog phone connect to CPE's phone port 1/2.(If phone port is available) 2. ISDN phone connect to CPE's phone port 1/2.(If phone port is available) 3. DECT phone connect to CPE's phone port 1/2.(If phone port is available) 4. Make a VoIP call from phone1 to phone2. 5. After 12 hrs, check if call drop occurs. | No call drop | [40 empty] | 1 |  | Test Link | 2018-10-01 11:06:48 |  |  | Y
UTP-4969 | 14.1.5.4.7 | L3 | Common | Stress | Stress | GPON WAN | VoIP Long Call |  |  |  | Internal Call with codec: G.711A law | Internal Call > Codec: G.711A law |  |  | 1. Analog phone connect to CPE's phone port 1/2.(If phone port is available) 2. ISDN phone connect to CPE's phone port 1/2.(If phone port is available) 3. DECT phone connect to CPE's phone port 1/2.(If phone port is available) 4. Make a VoIP call from phone1 to phone2. 5. After 12 hrs, check if call drop occurs. | No call drop | [40 empty] | 1 |  | Test Link | 2018-10-01 11:06:49 |  |  | Y
UTP-4970 | 14.1.5.4.8 | L3 | Common | Stress | Stress | GPON WAN | VoIP Long Call |  |  |  | Internal Call with codec: G.729 | Internal Call > Codec: G.729 |  |  | 1. Analog phone connect to CPE's phone port 1/2.(If phone port is available) 2. ISDN phone connect to CPE's phone port 1/2.(If phone port is available) 3. DECT phone connect to CPE's phone port 1/2.(If phone port is available) 4. Make a VoIP call from phone1 to phone2. 5. After 12 hrs, check if call drop occurs. | No call drop | [40 empty] | 1 |  | Test Link | 2018-10-01 11:06:49 |  |  | Y
UTP-4971 | 14.1.5.4.9 | L3 | Common | Stress | Stress | GPON WAN | VoIP Long Call |  |  |  | Internal Call with codec: G.726 -32 | Internal Call > Codec: G.726 -32 |  |  | 1. Analog phone connect to CPE's phone port 1/2.(If phone port is available) 2. ISDN phone connect to CPE's phone port 1/2.(If phone port is available) 3. DECT phone connect to CPE's phone port 1/2.(If phone port is available) 4. Make a VoIP call from phone1 to phone2. 5. After 12 hrs, check if call drop occurs. | No call drop | [40 empty] | 1 |  | Test Link | 2018-10-01 11:06:50 |  |  | Y
UTP-4972 | 14.1.5.4.10 | L3 | Common | Stress | Stress | GPON WAN | VoIP Long Call |  |  |  | Internal Call with codec: G.722 | Internal Call > Codec: G.722 |  |  | 1. Analog phone connect to CPE's phone port 1/2.(If phone port is available) 2. ISDN phone connect to CPE's phone port 1/2.(If phone port is available) 3. DECT phone connect to CPE's phone port 1/2.(If phone port is available) 4. Make a VoIP call from phone1 to phone2. 5. After 12 hrs, check if call drop occurs. | No call drop | [40 empty] | 1 |  | Test Link | 2018-10-01 11:06:50 |  |  | Y
UTP-4973 | 14.1.5.4.11 | L3 | Common | Stress | Stress | GPON WAN | VoIP Long Call |  |  |  | 3-Way-Conference | 3-Way-Conference |  |  | 1. CPE1, CPE2 and CPE3 register to SIP server. 2. CPE1 make a call to CPE2, CPE1 coverses with CPE2. 3. CPE3 make a call to CPE2, CPE3 converses with CPE2 and CPE1 is hold. 4. Start 3-Way-Conference, CPE1, CPE2 and CPE3 are in conversation. 5. After 12 hrs, check if call drop occurs. | No call drop | [40 empty] | 1 |  | Test Link | 2018-10-01 11:06:50 |  |  | Y
UTP-4974 | 14.1.5.4.12 | L3 | Common | Stress | Stress | GPON WAN | VoIP Long Call |  |  |  | PSTN call | PSTN |  |  | 1. CPE register to SIP server. 2. Make a call from CPE to a PSTN number. 3. After 12 hrs, check if call drop occurs. | No call drop | [40 empty] | 1 |  | Test Link | 2018-10-01 11:06:51 |  |  | Y
UTP-4975 | 14.1.6.1.1 | L0 | Common | Stress | Stress | Active Fiber WAN | Short Term Stress |  |  |  | [High Load] Stress test over 48hrs | [High Load] System status checking with Stress test for below action: 1) Over-night (12hrs) for multi-WAN (support 多個WAN type: ADSL/VDSL/Ethernet)每一個都要放一個overnight. 2) Over-weekend (60hrs) for main wan, 每一個release FW 都要放過一個over weekend. |  | Test Setup:(Use CHT line) Setup-1: (Set up DUT&#39;s 3-play and enable below function as test bed) ; ; ;a. WAN: IPv4/IPv6 Dual service, PPPoE (default mode), DDNS, NTP ; ; ;b. WiFi Community WiFi, Qhop, Roamining, Bandsteering, Multiple SSID, MAUI ; ; ;c. LAN/MOCA/HPNA: LAN VLAN, 5th WAN ; ; ;d. USB: File Sharing, DLNA ; ; ;e. Routing: NAT, Firewall, QoS, DMZ, Port forward with 5 rules. ; ; ;f. Tunnel service: VPN, IPv6 Tunnel ; ; ;g. Diagnostics: WatchDog, SYSLOG ; ; ;h. TR069: Register to TR069 server, ; ; ;i. VoIP: Register to SIP server Setup-2: (LAN traffic) ; ; ;a. Wire LAN PC*2: BT, youtobe. ; ; ;b. Wire STB: MoD ; ; ;c. Wifi client*4 (2.4G &amp; 5G)(mobile phone; notebook): BT, youtobe. ; ; ;d. VB(5G): BT, youtobe, STB(MOD). ; ; ;e. Wire STB: MOD ; ; ;f. VoIP: Make VoIP call then conversation ; ; ;g. NAT Session: Check with PS, it should over 90%. Note: 1. Data WAN usage rate: (at least) Upload: Over 3M/ Download: Over 30Mbps. ; ; ; ; ; ; ; ; ;2. IPTV bit-rate: 2 different channel (2*10Mbps) ; ; ; ; ; ; ; ; ;3. BT setting with default setting and make sure there is enable ";Local Peer Discover"; or ";啟用本地使用者偵測"; (check Option > Preferences > BitTorrent). Setup-3: (Log capture and memory checking) ; ; ;a. Use tera Term > Marco to dump memory info ; ; ; ; ; ;(cat /proc/meminfo.";Free+Cached+Buffer+nf_contrace*0.304"; memory size.)/ nf_countrace/ CPU loading status on every 1hour. ; ; ; ; ; ;(the file you can download via \\zyxel.com\zytw\Dept\134660M\Test Tool\TeraTerm\Stress log dump.ttl) ; ; ; ; ; ;a.1 for non-VB project: 紀錄NAT session 穩定後的3個小時的memory 值取平均, 定義為MEM-A;與最後3個小時的memory 值取平均, 定義為MEM-B ; ; ; ; ; ;a.2 for VB project: 在最後的48hrs 時要先drop cache(execute `echo 3 > /proc/sys/vm/drop_caches`),定義為MEM-B; NAT session 穩定後的3個小時的memory 值取平均, 定義為MEM-A. | 0. Download the Stress Table file via ; ; http://zytwsps01.zyxel.com/Mitrastar/BroadbandCPE/PQA_SW/Pass%20Criteria/Stress%20Test%20table%20format.xls 1. Follow `Test Setup` to run 48hrs stress test. 2. CPE system was ready and run stress.(also execute TR69 GPV stress.) ; ; ; Note: Configure Periodic info time=1800 and connect to PQA TR69 tool, then ;execute ";cmd069.bat"; to continue GPV. ; ; ; ; ; ; ; ; ; ; ; ; Download bat and SOP file via: \\zyxel.com\zytw\Dept\134660M\Test Tool\Stress\TR69 Stress 3. During the stress testing, record down memory info, nf_countrace, CPU?from Tera Term log. Please capture ";Main"; and ";QTN"; board. ; ; ;(the file you can download via \\zyxel.com\zytw\Dept\134660M\Test Tool\TeraTerm\MTK_RTK_BCM\Stress log dump.ttl) 4. After 48hrs, check if there is below information in syslog/console log. ; ; ;(1) system restart ; ; ;(2) system crash ; ; ;(3) WAN/ LAN Link down ; ; ;(4) CPE fail or error 5. Check below traffic status. ; ; ;(1) Check all service(Data traffic/ VoIP Call/ IPTV) keep up work. ; ; ;(2) WAN doesn`t auto disconnect (PPPoE WAN). ; ; ;(3) Disconnect the original WLAN Client, then reconnect again. ; ; ;(4) Use New WLAN (2.4G/5G) client connect to DUT. ; ; ;(5) make/ receive VoIP call again. ; ; ; (6) IPTV no pixilation and zapping other channel. ; ; ;(7) LAN PC can get DHCP no problem. ; ; ;(8) check out TR69 GPV/SPV stress. 6. Check out MEM-B - MEM-A value with report chart. ; ; ;Download tool via \\zyxel.com\zytw\Dept\134660M\Test Tool\memory_check 7. Check out CPU status with report chart as step6. 8. If there is no Memory leakage. Do FW Upgrade via TR69. | Step0. Need upload the stress table result and Memory/CPU generator report. Step4, There is no (1)~(4) event happened in syslog. Step5, (1) 3-play service were kept up running.(continue surf internet; VoIP on call; IPTV play smooth) ; ; ; ; ; ; ; ; ;(2) No WAN connection lost. If WAN is PPPoE mode, No PPPoE disconnect. ; ; ; ; ; ; ; ; ;(3) The Original WLAN client can connect again. ; ; ; ; ; ; ; ; ;(4) New WLAN clients can connect to CPE. ; ; ; ; ; ; ; ; ;(5) Can make/receive new call again. ; ; ; ; ; ; ; ; ; (6) IPTV should not have distortion and can zapping to other channel(no pixilation) ; ; ; ; ; ; ; ; ; (7) LAN PC can get DHCP IP and surf internet. ; ; ; ; ; ; ; ; ;(8) The cmd069.bat continue running w/o no problem and DUT can upload correct information. Step6, Memory doesn&#39;t leakage.(Main and QTN board.) ; ; ; ; ; ; ; ; ;(Pass Criteria: L1: >=3M, L2: 3M~1M, Passed: <=1M) Step7, There is no CPU usage is over 80% during the testing. ; ; ; ; ; ; ; ; ;(L1: >80%, L2: 70~80%, L3: >70%) Step8, If the memory have no leakage issue and F/W upgrade success via TR-069. ; ; ; ; ; ; ; ; ;If there is memory issue, please don`t run firmware upgrade and keep the environment for RD debugging. | [40 empty] | 2 |  | Jason Chang | 2020-02-25 18:30:50 |  |  | Y
UTP-4977 | 14.1.6.1.3 | L2 | Common | Stress | Stress | Active Fiber WAN | Short Term Stress |  |  |  | [Full Load] Stress test over 12hrs | [Full Load] 12hrs stress test |  | Setup-1:Test Environment: Use Test Equipment to verify (HQ: IXIA IxLoad/ Wuxi: TestCenter) * Data rate: Upload: Full Bandwidth/ Download: Full Bandwidth(Please also configure reach max NAT session) ; ; ;LAN1: HTTP Get/ Put. ; ; ;LAN2: IPTV. ; ; ;Wifi 2.4G (VideoBridge client mode associated with AP): HTTP Get/ Put. ; ; ;Wifi 5G (VideoBridge client mode associated with AP): HTTP Get/ Put. * VoIP: Make VoIP call then conversation. * NAT Session: Check with PS, it should reach full session * IPTV bit-rate: ADSL: 2 different channel (3M&amp;6M). Others: 3 different channel(25M) Setup-2: (Log capture and memory checking) ; ; ;a. Use tera Term > Marco to dump memory info ; ; ; ; ; ;(cat /proc/meminfo.";Free+Cached+Buffer+nf_contrace*0.304"; memory size.)/ nf_countrace/ CPU loading status on every 1hour. ; ; ; ; ; ;(the file you can download via \\zyxel.com\zytw\Dept\134660M\Test Tool\TeraTerm\Stress log dump.ttl) ; ; ; ; ; ;a.1 for non-VB project: 紀錄NAT session 穩定後的3個小時的memory 值取平均, 定義為MEM-A;與最後3個小時的memory 值取平均, 定義為MEM-B ; ; ; ; ; ;a.2 for VB project: 在最後的48hrs 時要先drop cache(execute `echo 3 > /proc/sys/vm/drop_caches`),定義為MEM-B; NAT session 穩定後的3個小時的memory 值取平均, 定義為MEM-A. | 0. Download the Stress Table file via ; ; http://zytwsps01.zyxel.com/Mitrastar/BroadbandCPE/PQA_SW/Pass%20Criteria/Stress%20Test%20table%20format.xls 1. Follow `Test Setup` to run over-night/over-weekend stress test. 2. CPE system was ready and run ";Ixia IxLoad"; + ";VoIP call"; stress. 3. During the stress testing, record down memory info, nf_countrace, CPU?from Tera Term log. Please capture ";Main"; and ";QTN"; board. ; ; ;(the file you can download via \\zyxel.com\zytw\Dept\134660M\Test Tool\TeraTerm\MTK_RTK_BCM\Stress log dump.ttl) 4. After 12hrs, check if there is below information in syslog/console log. ; ; ;(1) system restart ; ; ;(2) system crash ; ; ;(3) WAN/ LAN Link down ; ; ;(4) CPE fail or error 5. Check below traffic status. ; ; ;(1) Ixia Ixload data/IPTV traffic were work well. ; ; ;(2) VoIP on call status and try to make/ receive VoIP call again. 6. Check out MEM-B - MEM-A value with report chart. ; ; ;Download tool via \\zyxel.com\zytw\Dept\134660M\Test Tool\memory_check 7. Check out CPU status with report chart as step6. 8. If there is no Memory leakage. Do FW Upgrade via GUI. | Step0. Need upload the stress table result and Memory/CPU generator report. Step4, There is no (1)~(4) event happened in syslog. Step5, ; ; ;(1)Ixia IxLoad Data/ IPTV keep up work. ; ; ;(2) VoIP was on call and can make/ receive VoIP call again. Step6, Memory doesn&#39;t leakage.(Main and QTN board.) ; ; ; ; ; ; ; ; ;(Pass Criteria: L1: >=3M, L2: 3M~1M, Passed: <=1M) Step7, There is no CPU usage is over 80% during the testing. ; ; ; ; ; ; ; ; ;(L1: >80%, L2: 70~80%, L3: >70%) Step8, If the memory have no leakage issue and F/W upgrade success via GUI. ; ; ; ; ; ; ; ; ;If there is memory issue, please don`t run firmware upgrade and keep the environment for RD debugging. | [40 empty] | 2 |  | Jason Chang | 2020-02-25 18:32:44 |  |  | Y
UTP-4979 | 14.1.6.2.1 | L2 | Common | Stress | Stress | Active Fiber WAN | Long Term Stress |  |  |  | [Standard Load] Stress test for 7 days (Must run stress test at tripple play station) | [Standard Load] Stress test for ;7 days (Must run stress test at tripple play station) |  |  | Test Environment: Data WAN Using test equipment to verify (HQ: IXIA IxLoad/ Wuxi: TestCenter) -Data rate:  Upload: 800Mbps ~ 900Mbps / Download: 800Mbps ~ 900Mbps (Include IPTV) -Utility:  LAN1 & LAN2: P2P/ FTP upload & download/ HTTP/ ICMP/ IPTV  Wifi client(2.4G & 5G): P2P/ FTP upload & download/ HTTP/ ICMP/ IPTV -VoIP: Make VoIP call then conversation -NAT Session: Check with PS, it should reach 90%. -IPTV bit-rate: 3 different channel (3* 25M) If your project support community Wifi, you must make one WLAN client connect to public SSID to run stress test. 1. P2P: Download file from internet via BT. 2. HTTP: Download file by HTTP. 3. FTP: Download file from CHT ftp server. 4. Play online game by smart phone.1. P2P: Download file from internet via BT. Run stress test for 3days After 3 days stress test, 1. Use new clients connect to CPE via WLAN 11n/11ac successfully. 2. Disconnect WLAN clients then reconnect to CPE WLAN 11n/11ac successfully. 3. After stress test, make sure that P2P download make NAT session be over 2000, then do FW upgrade by TR069. Check Point: On stress testing, if CPU loading exceed 80%, please notice R&D by reporting a L3 or WS bug. memory checking 1. Before stress running, record Memfree info. cat /proc/meminfo. 2. Select 11n *4 & 11ac *4 and run script: "wireless on/off" on WLAN client, it will make WLAN client enable / disable by itself. 3. All 11n & 11ac wireless clients connect to CPE and run FTP download / upload + ping + http browser + IPtV(only 11ac client). 4. Run 24hrs stress test. (Note: Use Tera Term > Marco. to auto capture Memfree value per 8 hrs) 5. After 24 hrs, check out all wireless client can keep up link and traffic work well. 6. check out every 8hrs memfree value, it can't lose over 2M. if over 2M, please contact to your RD. 7.[Sophia FTTH& Brazil FTTH] Modify Option 60 ID to STB's id | 1. No call drop VoIP service. 2. No WAN connection lost. 3. If WAN is PPPoE mode, CPE can send LCP to PPPoE server normally. 4. No call trace or reboot on CPE. 5. IPTV quailty should be good. 6. New WLAN clients can connect to CPE. 7. Already connected WLAN client can reconnect to CPE after disconnect. 8.[Sophia FTTH& Brazil FTTH] STB must get IP via Option 60 memory checking 1. Before stress running, record Memfree info. cat /proc/meminfo. 2. Select 11n *4 & 11ac *4 and run script: "wireless on/off" on WLAN client, it will make WLAN client enable / disable by itself. 3. All 11n & 11ac wireless clients connect to CPE and run FTP download / upload + ping + http browser + IPtV(only 11ac client). 4. Run 24hrs stress test. (Note: Use Tera Term > Marco. to auto capture Memfree value per 8 hrs) 5. After 24 hrs, check out all wireless client can keep up link and traffic work well. 6. check out every 8hrs memfree value, it can't lose over 2M. if over 2M, please contact to your RD. [PLDT] 1. During 5 day test, IPTV no freeze, wired and wireless PC can access internet 2. Device no exception after long stress with spotlight from 8-5pm temperature ranging from 45-55 degrees | [40 empty] | 1 |  | Test Link | 2018-10-01 11:06:53
UTP-4980 | 14.1.6.2.2 | L3 | Common | Stress | Stress | Active Fiber WAN | Long Term Stress |  |  |  | [High Load] Stress test over 7days | [High Load] Stress test for 7 days |  | Test Setup:(Use CHT line) Setup-1: (Set up DUT&#39;s 3-play and enable below function as test bed) ; ; ;a. WAN: IPv4/IPv6 Dual service, PPPoE (default mode), DDNS, NTP ; ; ;b. WiFi Community WiFi, Qhop, Roamining, Bandsteering, Multiple SSID, MAUI ; ; ;c. LAN/MOCA/HPNA: LAN VLAN, 5th WAN ; ; ;d. USB: File Sharing, DLNA ; ; ;e. Routing: NAT, Firewall, QoS, DMZ, Port forward with 5 rules. ; ; ;f. Tunnel service: VPN, IPv6 Tunnel ; ; ;g. Diagnostics: WatchDog, SYSLOG ; ; ;h. TR069: Register to TR069 server, ; ; ;i. VoIP: Register to SIP server Setup-2: (LAN traffic) ; ; ;a. Wire LAN PC*2: BT, youtobe. ; ; ;b. Wire STB: MoD ; ; ;c. Wifi client*4 (2.4G &amp; 5G)(mobile phone; notebook): BT, youtobe. ; ; ;d. VB(5G): BT, youtobe, STB(MOD). ; ; ;e. Wire STB: MOD ; ; ;f. VoIP: Make VoIP call then conversation ; ; ;g. NAT Session: Check with PS, it should over 90%. Note: 1. Data WAN usage rate: (at least) Upload: Over 3M/ Download: Over 30Mbps. ; ; ; ; ; ; ; ; ;2. IPTV bit-rate: 2 different channel (2*10Mbps) ; ; ; ; ; ; ; ; ;3. BT setting with default setting and make sure there is enable ";Local Peer Discover"; or ";啟用本地使用者偵測"; (check Option > Preferences > BitTorrent). Setup-3: (Log capture and memory checking) ; ; ;a. Use tera Term > Marco to dump memory info ; ; ; ; ; ;(cat /proc/meminfo.";Free+Cached+Buffer+nf_contrace*0.304"; memory size.)/ nf_countrace/ CPU loading status on every 1hour. ; ; ; ; ; ;(the file you can download via \\zyxel.com\zytw\Dept\134660M\Test Tool\TeraTerm\Stress log dump.ttl) ; ; ; ; ; ;a.1 for non-VB project: 紀錄NAT session 穩定後的3個小時的memory 值取平均, 定義為MEM-A;與最後3個小時的memory 值取平均, 定義為MEM-B ; ; ; ; ; ;a.2 for VB project: 在最後的48hrs 時要先drop cache(execute `echo 3 > /proc/sys/vm/drop_caches`),定義為MEM-B; NAT session 穩定後的3個小時的memory 值取平均, 定義為MEM-A. | 0. Download the Stress Table file via ; ; http://zytwsps01.zyxel.com/Mitrastar/BroadbandCPE/PQA_SW/Pass%20Criteria/Stress%20Test%20table%20format.xls 1. Follow `Test Setup` to run 7days stress test. 2. CPE system was ready and run stress.(also execute TR69 GPV stress.) ; ; ; Note: Configure Periodic info time=1800 and connect to PQA TR69 tool, then ;execute ";cmd069.bat"; to continue GPV. ; ; ; ; ; ; ; ; ; ; ; ; Download bat and SOP file via: \\zyxel.com\zytw\Dept\134660M\Test Tool\Stress\TR69 Stress 3. During the stress testing, record down memory info, nf_countrace, CPU?from Tera Term log. Please capture ";Main"; and ";QTN"; board. ; ; ;(the file you can download via \\zyxel.com\zytw\Dept\134660M\Test Tool\TeraTerm\MTK_RTK_BCM\Stress log dump.ttl) 4. After 48hrs, check if there is below information in syslog/console log. ; ; ;(1) system restart ; ; ;(2) system crash ; ; ;(3) WAN/ LAN Link down ; ; ;(4) CPE fail or error 5. Check below traffic status. ; ; ;(1) Check all service(Data traffic/ VoIP Call/ IPTV) keep up work. ; ; ;(2) WAN doesn`t auto disconnect (PPPoE WAN). ; ; ;(3) Disconnect the original WLAN Client, then reconnect again. ; ; ;(4) Use New WLAN (2.4G/5G) client connect to DUT. ; ; ;(5) make/ receive VoIP call again. ; ; ;(6) IPTV no pixilation and zapping other channel. ; ; ;(7) LAN PC can get DHCP no problem. ; ; ;(8) check out TR69 GPV/SPV stress. 6. Check out MEM-B - MEM-A value with report chart. ; ; ;Download tool via \\zyxel.com\zytw\Dept\134660M\Test Tool\memory_check 7. Check out CPU status with report chart as step6. 8. If there is no Memory leakage. Do FW Upgrade via TR69. | Step0. Need upload the stress table result and Memory/CPU generator report. Step4, There is no (1)~(4) event happened in syslog. Step5, (1) 3-play service were kept up running.(continue surf internet; VoIP on call; IPTV play smooth) ; ; ; ; ; ; ; ; ;(2) No WAN connection lost. If WAN is PPPoE mode, No PPPoE disconnect. ; ; ; ; ; ; ; ; ;(3) The Original WLAN client can connect again. ; ; ; ; ; ; ; ; ;(4) New WLAN clients can connect to CPE. ; ; ; ; ; ; ; ; ;(5) Can make/receive new call again. ; ; ; ; ; ; ; ; ;(6) IPTV should not have distortion and can zapping to other channel(no pixilation) ; ; ; ; ; ; ; ; ;(7) LAN PC can get DHCP IP and surf internet. ; ; ; ; ; ; ; ; ; ;(8) The cmd069.bat continue running w/o no problem and DUT can upload correct information. Step6, Memory doesn&#39;t leakage.(Main and QTN board.) ; ; ; ; ; ; ; ; ;(Pass Criteria: L1: >=3M, L2: 3M~1M, Passed: <=1M) Step7, There is no CPU usage is over 80% during the testing. ; ; ; ; ; ; ; ; ;(L1: >80%, L2: 70~80%, L3: >70%) Step8, If the memory have no leakage issue and F/W upgrade success via TR-069. ; ; ; ; ; ; ; ; ;If there is memory issue, please don`t run firmware upgrade and keep the environment for RD debugging. | [40 empty] | 2 |  | Jason Chang | 2020-02-25 18:34:47 |  |  | Y
UTP-4981 | 14.1.6.2.3 | L3 | Common | Stress | Stress | Active Fiber WAN | Long Term Stress |  |  |  | Modify PPPoE server LCP interval as 1 second, check if DUT's console not lag and | Modify PPPoE server LCP interval as 1 second, check if DUT&#39;s console not lag and check reconnected wireless 2.4g/5g client can surf internet for at least 3 days |  |  | 1. Using PPPoE encapsulation as WAN interface, and make sure that WAN work normally 2. Make sure that wired client and wireless 2.4g/5g client can surf internet normally 3. Modify the configuration of PPPoE server: setup lcp(echo request) interval as 1 second 4. Tester should use wired client and wireless 2.4g/5g client to generate below internet traffic (1) watch youtube continuously for at least 4 hours (2) Login webmail to receive mail 5. Every morning, should generate step4's traffic again 6. Every morning, tester should check if DUT's console not lag and GUI can be accessed normally 7. Every morning, tester should try to reconnect wireless 2.4g/5g client , and check if wireless 2.4g/5g client can surf internet normally 8. Every morning, tester should check DUT NO reboot abnormally Remark: Original problem's description (1) Modify the LCP interval of PPPoE as 1 second, wait for /tmp folder(that will store some LCP information) become about 16 Mb(about 3 days),and using "top" to observe "free memory < 3Mb", then PQA can reproduce this issue (2)/tmp increase about 5KB/minute when LCP interval as 1 second => so 20MB about 2~3 days | Step6, DUT's console not lag, and GUI can be accessed normally Step7, Reconnect wireless 2.4g/5g client should work normally and can surf internet Step8, DUT should NOT reboot abnormally | [40 empty] | 1 |  | Test Link | 2018-10-01 11:06:54
UTP-4982 | 14.1.6.3.1 | L2 | Common | Stress | Stress | Active Fiber WAN | VoIP Stress |  |  |  | [Abacus] Codec: G.711Mu law(or DUT's default codec) | Codec: G.711Mu law(or DUT&#39;s default codec) |  |  | 1. CPE1 and CPE2 register to SIP server. 2. Make continue VoIP calls between CPE1 and CPE2 through Abacus 5000. | Call lost rate should be lower than 1% | [40 empty] | 1 |  | Test Link | 2018-10-01 11:06:54 |  |  | Y
UTP-4983 | 14.1.6.3.2 | L1 | Common | Stress | Stress | Active Fiber WAN | VoIP Stress |  |  |  | [Abacus] Codec: G.711A law (with DUT's default 1st codec) | Codec: G.711A law |  |  | 1. CPE1 and CPE2 register to SIP server. 2. Make continue 1000 VoIP calls between CPE1 and CPE2 through Abacus 5000. | Call lost rate should be lower than 1% | [40 empty] | 1 |  | Test Link | 2018-10-01 11:06:55 |  |  | Y
UTP-4984 | 14.1.6.3.3 | L2 | Common | Stress | Stress | Active Fiber WAN | VoIP Stress |  |  |  | [Abacus] Codec: G.729 | Codec: G.729 |  |  | 1. CPE1 and CPE2 register to SIP server. 2. Make continue VoIP calls between CPE1 and CPE2 through Abacus 5000. | Call lost rate should be lower than 1% | [40 empty] | 1 |  | Test Link | 2018-10-01 11:06:55 |  |  | Y
UTP-4985 | 14.1.6.3.4 | L2 | Common | Stress | Stress | Active Fiber WAN | VoIP Stress |  |  |  | [Abacus] Codec: G.726 -32 | Codec: G.726 -32 |  |  | 1. CPE1 and CPE2 register to SIP server. 2. Make continue VoIP calls between CPE1 and CPE2 through Abacus 5000. | Call lost rate should be lower than 1% | [40 empty] | 1 |  | Test Link | 2018-10-01 11:06:56 |  |  | Y
UTP-4986 | 14.1.6.3.5 | L2 | Common | Stress | Stress | Active Fiber WAN | VoIP Stress |  |  |  | [Abacus] Codec: G.722 | Codec: G.722 |  |  | 1. CPE1 and CPE2 register to SIP server. 2. Make continue VoIP calls between CPE1 and CPE2 through Abacus 5000. | Call lost rate should be lower than 1% | [40 empty] | 1 |  | Test Link | 2018-10-01 11:06:56 |  |  | Y
UTP-4987 | 14.1.6.3.6 | L3 | Common | Stress | Stress | Active Fiber WAN | VoIP Stress |  |  |  | [Abacus] Internal Call > Codec: G.711Mu law | Internal Call > Codec: G.711Mu law |  |  | For To2 project, it need to verify intercall stress for every codec 1. Phone1 connect to port1. 2. Phone2 connect to port2. 3. Make continue VoIP calls between phone1 and phone2 through Abacus 5000. 4 After 12 hrs, check if call drop occurs. | Call lost rate should be lower than 1% | [40 empty] | 1 |  | Test Link | 2018-10-01 11:06:56 |  |  | Y
UTP-4988 | 14.1.6.3.7 | L3 | Common | Stress | Stress | Active Fiber WAN | VoIP Stress |  |  |  | [Abacus] Internal Call > Codec: G.711A law | Internal Call > Codec: G.711A law |  |  | For To2 project, it need to verify intercall stress for every codec 1. Phone1 connect to port1. 2. Phone2 connect to port2. 3. Make continue VoIP calls between phone1 and phone2 through Abacus 5000. 4 After 12 hrs, check if call drop occurs. | Call lost rate should be lower than 1% | [40 empty] | 1 |  | Test Link | 2018-10-01 11:06:57 |  |  | Y
UTP-4989 | 14.1.6.3.8 | L3 | Common | Stress | Stress | Active Fiber WAN | VoIP Stress |  |  |  | [Abacus] Internal Call > Codec: G.729 | Internal Call > Codec: G.729 |  |  | For To2 project, it need to verify intercall stress for every codec 1. Phone1 connect to port1. 2. Phone2 connect to port2. 3. Make continue VoIP calls between phone1 and phone2 through Abacus 5000. 4 After 12 hrs, check if call drop occurs. | Call lost rate should be lower than 1% | [40 empty] | 1 |  | Test Link | 2018-10-01 11:06:57 |  |  | Y
UTP-4990 | 14.1.6.3.9 | L3 | Common | Stress | Stress | Active Fiber WAN | VoIP Stress |  |  |  | [Abacus] Internal Call > Codec: G.726 -32 | Internal Call > Codec: G.726 -32 |  |  | For To2 project, it need to verify intercall stress for every codec 1. Phone1 connect to port1. 2. Phone2 connect to port2. 3. Make continue VoIP calls between phone1 and phone2 through Abacus 5000. 4 After 12 hrs, check if call drop occurs. | Call lost rate should be lower than 1% | [40 empty] | 1 |  | Test Link | 2018-10-01 11:06:58 |  |  | Y
UTP-4991 | 14.1.6.3.10 | L3 | Common | Stress | Stress | Active Fiber WAN | VoIP Stress |  |  |  | [Abacus] Internal Call > Codec: G.722 | Internal Call > Codec: G.722 |  |  | For To2 project, it need to verify intercall stress for every codec 1. Phone1 connect to port1. 2. Phone2 connect to port2. 3. Make continue VoIP calls between phone1 and phone2 through Abacus 5000. 4 After 12 hrs, check if call drop occurs. | Call lost rate should be lower than 1% | [40 empty] | 1 |  | Test Link | 2018-10-01 11:06:58 |  |  | Y
UTP-4992 | 14.1.6.3.11 | L2 | Common | Stress | Stress | Active Fiber WAN | VoIP Stress |  |  |  | Check CERT conformance test | Check CERT conformance test |  |  | 1. Set up DUT and 3-play work well. ; ; ;1.1 LAN can surf internet. ; ; ;1.2 VoIP can make/receive call. ; ; ;1.3 STB can play MOD. 2. From DUT WAN site PC run ";cert"; tool with 50 test items(it will send many different SIP packets to DUT) ; ; ;Tool download: \\zyxel.com\zytw\Dept\134660M\Test Tool\SIP Tool\cert 3. Check DUT status and 3-paly service. | Step3, DUT can&#39;t happen any crash and 3-play service work well. ; ; ;1.1 LAN PC can continue surf internet. ; ; ;1.2 VoIP can make/receive call and Voice quality was normal. ; ; ;1.3 STB play MOD smooth and no pixe. | [40 empty] | 1 |  | Test Link | 2018-10-01 11:06:58 |  |  | Y
UTP-4993 | 14.1.6.3.12 | L2 | Common | Stress | Stress | Active Fiber WAN | VoIP Stress |  |  |  | Simultaneous many VoIP calls incoming | Simultaneous many VoIP calls incoming |  | 609 | 1. Set up DUT and 3-play work well. ; ; ;1.1 LAN can surf internet. ; ; ;1.2 VoIP can make/receive call. ; ; ;1.3 STB can play MOD. 2. From DUT WAN site PC run ";invite"; tool over 20 minutes(it will send many SIP sessions to DUT.) ; ; ;Tool download: \\zyxel.com\zytw\Dept\134660M\Test Tool\SIP Tool\invite 3. Check DUT status and 3-paly service. | Step3, DUT can&#39;t happen any crash and 3-play service work well. ; ; ;1.1 LAN PC can continue surf internet. ; ; ;1.2 VoIP can make/receive call and Voice quality was normal. ; ; ;1.3 STB play MOD smooth and no pixe. | [40 empty] | 1 |  | Test Link | 2018-10-01 11:06:59 |  |  | Y
UTP-4994 | 14.1.6.4.1 | L2 | Common | Stress | Stress | Active Fiber WAN | VoIP Long Call |  |  |  | Codec: G.711Mu law | Codec: G.711Mu law |  |  | 1. Analog phone connect to CPE's phone port.(If phone port is available) 2. ISDN phone connect to CPE's phone port.(If phone port is available) 3. DECT phone connect to CPE's phone port.(If phone port is available) 4. CPE1 and CPE2 register to SIP server. 5. Make a VoIP call. 6. After 12 hrs, check if call drop occurs. | No call drop | [40 empty] | 1 |  | Test Link | 2018-10-01 11:06:59 |  |  | Y
UTP-4995 | 14.1.6.4.2 | L2 | Common | Stress | Stress | Active Fiber WAN | VoIP Long Call |  |  |  | Codec: G.711A law | Codec: G.711A law |  |  | 1. Analog phone connect to CPE's phone port.(If phone port is available) 2. ISDN phone connect to CPE's phone port.(If phone port is available) 3. DECT phone connect to CPE's phone port.(If phone port is available) 4. CPE1 and CPE2 register to SIP server. 5. Make a VoIP call. 6. After 12 hrs, check if call drop occurs. | No call drop | [40 empty] | 1 |  | Test Link | 2018-10-01 11:06:59 |  |  | Y
UTP-4996 | 14.1.6.4.3 | L2 | Common | Stress | Stress | Active Fiber WAN | VoIP Long Call |  |  |  | Codec: G.729 | Codec: G.729 |  |  | 1. Analog phone connect to CPE's phone port.(If phone port is available) 2. ISDN phone connect to CPE's phone port.(If phone port is available) 3. DECT phone connect to CPE's phone port.(If phone port is available) 4. CPE1 and CPE2 register to SIP server. 5. Make a VoIP call. 6. After 12 hrs, check if call drop occurs. | No call drop | [40 empty] | 1 |  | Test Link | 2018-10-01 11:07:00 |  |  | Y
UTP-4997 | 14.1.6.4.4 | L3 | Common | Stress | Stress | Active Fiber WAN | VoIP Long Call |  |  |  | Codec: G.726 -32 | Codec: G.726 -32 |  |  | 1. Analog phone connect to CPE's phone port.(If phone port is available) 2. ISDN phone connect to CPE's phone port.(If phone port is available) 3. DECT phone connect to CPE's phone port.(If phone port is available) 4. CPE1 and CPE2 register to SIP server. 5. Make a VoIP call. 6. After 12 hrs, check if call drop occurs. | No call drop | [40 empty] | 1 |  | Test Link | 2018-10-01 11:07:00 |  |  | Y
UTP-4998 | 14.1.6.4.5 | L3 | Common | Stress | Stress | Active Fiber WAN | VoIP Long Call |  |  |  | Codec: G.722 | Codec: G.722 |  |  | 1. Analog phone connect to CPE's phone port.(If phone port is available) 2. ISDN phone connect to CPE's phone port.(If phone port is available) 3. DECT phone connect to CPE's phone port.(If phone port is available) 4. CPE1 and CPE2 register to SIP server. 5. Make a VoIP call. 6. After 12 hrs, check if call drop occurs. | No call drop | [40 empty] | 1 |  | Test Link | 2018-10-01 11:07:01 |  |  | Y
UTP-4999 | 14.1.6.4.6 | L2 | Common | Stress | Stress | Active Fiber WAN | VoIP Long Call |  |  |  | Internal Call > Codec: G.711Mu law | Internal Call > Codec: G.711Mu law |  |  | 1. Analog phone connect to CPE's phone port 1/2.(If phone port is available) 2. ISDN phone connect to CPE's phone port 1/2.(If phone port is available) 3. DECT phone connect to CPE's phone port 1/2.(If phone port is available) 4. Make a VoIP call from phone1 to phone2. 5. After 12 hrs, check if call drop occurs. | No call drop | [40 empty] | 1 |  | Test Link | 2018-10-01 11:07:01 |  |  | Y
UTP-5000 | 14.1.6.4.7 | L2 | Common | Stress | Stress | Active Fiber WAN | VoIP Long Call |  |  |  | Internal Call > Codec: G.711A law | Internal Call > Codec: G.711A law |  |  | 1. Analog phone connect to CPE's phone port 1/2.(If phone port is available) 2. ISDN phone connect to CPE's phone port 1/2.(If phone port is available) 3. DECT phone connect to CPE's phone port 1/2.(If phone port is available) 4. Make a VoIP call from phone1 to phone2. 5. After 12 hrs, check if call drop occurs. | No call drop | [40 empty] | 1 |  | Test Link | 2018-10-01 11:07:01 |  |  | Y
UTP-5001 | 14.1.6.4.8 | L2 | Common | Stress | Stress | Active Fiber WAN | VoIP Long Call |  |  |  | Internal Call > Codec: G.729 | Internal Call > Codec: G.729 |  |  | 1. Analog phone connect to CPE's phone port 1/2.(If phone port is available) 2. ISDN phone connect to CPE's phone port 1/2.(If phone port is available) 3. DECT phone connect to CPE's phone port 1/2.(If phone port is available) 4. Make a VoIP call from phone1 to phone2. 5. After 12 hrs, check if call drop occurs. | No call drop | [40 empty] | 1 |  | Test Link | 2018-10-01 11:07:02 |  |  | Y
UTP-5002 | 14.1.6.4.9 | L3 | Common | Stress | Stress | Active Fiber WAN | VoIP Long Call |  |  |  | Internal Call > Codec: G.726 -32 | Internal Call > Codec: G.726 -32 |  |  | 1. Analog phone connect to CPE's phone port 1/2.(If phone port is available) 2. ISDN phone connect to CPE's phone port 1/2.(If phone port is available) 3. DECT phone connect to CPE's phone port 1/2.(If phone port is available) 4. Make a VoIP call from phone1 to phone2. 5. After 12 hrs, check if call drop occurs. | No call drop | [40 empty] | 1 |  | Test Link | 2018-10-01 11:07:02 |  |  | Y
UTP-5003 | 14.1.6.4.10 | L3 | Common | Stress | Stress | Active Fiber WAN | VoIP Long Call |  |  |  | Internal Call > Codec: G.722 | Internal Call > Codec: G.722 |  |  | 1. Analog phone connect to CPE's phone port 1/2.(If phone port is available) 2. ISDN phone connect to CPE's phone port 1/2.(If phone port is available) 3. DECT phone connect to CPE's phone port 1/2.(If phone port is available) 4. Make a VoIP call from phone1 to phone2. 5. After 12 hrs, check if call drop occurs. | No call drop | [40 empty] | 1 |  | Test Link | 2018-10-01 11:07:03 |  |  | Y
UTP-5004 | 14.1.6.4.11 | L3 | Common | Stress | Stress | Active Fiber WAN | VoIP Long Call |  |  |  | 3-Way-Conference | 3-Way-Conference |  |  | 1. CPE1, CPE2 and CPE3 register to SIP server. 2. CPE1 make a call to CPE2, CPE1 coverses with CPE2. 3. CPE3 make a call to CPE2, CPE3 converses with CPE2 and CPE1 is hold. 4. Start 3-Way-Conference, CPE1, CPE2 and CPE3 are in conversation. 5. After 12 hrs, check if call drop occurs. | No call drop | [40 empty] | 1 |  | Test Link | 2018-10-01 11:07:03 |  |  | Y
UTP-5005 | 14.1.6.4.12 | L3 | Common | Stress | Stress | Active Fiber WAN | VoIP Long Call |  |  |  | PSTN | PSTN |  |  | 1. CPE register to SIP server. 2. Make a call from CPE to a PSTN number. 3. After 12 hrs, check if call drop occurs. | No call drop | [40 empty] | 1 |  | Test Link | 2018-10-01 11:07:03 |  |  | Y
UTP-5006 | 14.1.7.1.1 | L1 | Common | Stress | Stress | USB | DLNA |  |  |  | LAN / WLAN clients play video through media server | LAN / WLAN clients play video through media server |  |  | 1. LAN and WLAN clients connect to CPE. 2. One HD connect to CPE 's USB port. 3. LAN and WLAN clients run media client to play vedio. 4. Run overnight stress for DLNA. | 1. LAN and WLAN clients play vedio continuously. 2. No call trace or reboot. | [40 empty] | 1 | 16 | Test Link | 2018-10-01 11:07:04 |  |  | Y
UTP-5007 | 14.1.7.1.2 | L3 | Common | Stress | Stress | USB | DLNA |  |  |  | LAN / WLAN clients play music through media server | LAN / WLAN clients play music through media server |  |  | 1. LAN and WLAN clients connect to CPE. 2. One HD connect to CPE 's USB port. 3. LAN and WLAN clients run media client to play music. 4. Run overnight stress for DLNA. | 1. LAN and WLAN clients play music continuously. 2. No call trace or reboot. | [40 empty] | 1 | 25 | Test Link | 2018-10-01 11:07:04 |  |  | Y
UTP-5008 | 14.1.7.1.3 | L2 | Common | Stress | Stress | USB | DLNA |  |  |  | LAN / WLAN clients play photos through media server | LAN / WLAN clients play photos through media server |  |  | 1. LAN and WLAN clients connect to CPE. 2. One HD connect to CPE 's USB port. 3. LAN and WLAN clients run media client to play photo. 4. Run overnight stress for DLNA. | 1. LAN and WLAN clients play photo continuously. 2. No call trace or reboot. | [40 empty] | 1 |  | Test Link | 2018-10-01 11:07:05 |  |  | Y
UTP-5009 | 14.1.7.2.1 | L1 | Common | Stress | Stress | USB | File sharing |  |  |  | LAN / WLAN clients read / write file from USB disk by SMB | LAN / WLAN clients read / write file from USB disk by SMB |  |  | 1. LAN and WLAN clients connect to CPE. 2. One HD connect to CPE 's USB port. 3. LAN and WLAN clients run auto scrip to read / write file from USB disk by SMB. 4. Run overnight stress for file sharing. | 1. Clients read / write file from USB continuously. 2. No call trace or reboot. | [40 empty] | 1 | 21.5 | Test Link | 2018-10-01 11:07:05 |  |  | Y
UTP-5010 | 14.1.7.2.2 | L1 | Common | Stress | Stress | USB | File sharing |  |  |  | LAN / WLAN clients read / write file from USB disk by FTP | LAN / WLAN clients read / write file from USB disk by FTP |  |  | 1. LAN and WLAN clients connect to CPE. 2. One HD connect to CPE 's USB port. 3. LAN and WLAN clients run auto scrip to read / write file from USB disk by FTP. 4. Run overnight stress for file sharing. | 1. Clients read / write file from USB continuously. 2. No call trace or reboot. | [40 empty] | 1 | 26 | Test Link | 2018-10-01 11:07:05 |  |  | Y
UTP-5011 | 14.1.7.3.1 | L3 | Common | Stress | Stress | USB | Printer |  |  |  | One printer connect to CPE and prints test papers automatically. | One printer connect to CPE and prints test papers automatically. |  |  | 1. One printer connect to CPE and run overnight stress. 2. Print test papers automatically via automouse. 3. Control the printer by WLAN or LAN client. 4. You can also make a VoIP call while printing. 5. Run overnight stress for printing. | 1. Printer prints for 12 hrs. | [40 empty] | 1 |  | Test Link | 2018-10-01 11:07:06 |  |  | Y
UTP-5012 | 14.1.7.4.1 | L2 | Common | Stress | Stress | USB | Backup WAN |  |  |  | Overnight stress for 3G backup WAN | Overnight stress for 3G backup WAN |  |  | 1. One 3G dongle connect to CPE's USB port. 2. LAN / WLAN client connect to CPE. 2. Use dos ping command to ping remote IP, 168.95.1.1. 3. Use dos FTP command to get / put file to Hinet ftp server. 4. Use Utorrent to do P2P file transmission. | 1. No WAN connection lost. 2. No call trace or reboot on CPE. | [40 empty] | 1 | 30 | Test Link | 2018-10-01 11:07:06 |  |  | Y
UTP-5013 | 14.1.7.4.2 | L2 | Common | Stress | Stress | USB | Backup WAN |  |  |  | Overnight stress for 4G backup WAN | Overnight stress for 4G backup WAN |  |  | 1. One 4G dongle connect to CPE's USB port. 2. LAN / WLAN client connect to CPE. 2. Use dos ping command to ping remote IP, 168.95.1.1. 3. Use dos FTP command to get / put file to Hinet ftp server. 4. Use Utorrent to do P2P file transmission. | 1. No WAN connection lost. 2. No call trace or reboot on CPE. | [40 empty] | 1 | 30 | Test Link | 2018-10-01 11:07:07 |  |  | Y
UTP-5024 | 14.1.8.1.16 | L1 | Common | Stress | Stress | WLAN | AP Stress | Roaming |  |  | Check if roaming daemon still work after overnight stress (slave in AP mode) | Check if roaming daemon still work after overnight stress (slave in AP mode) |  | B4 parking slot map All DUT enable roaming and band steering All STA with 802.11 k/v supported | 1. Prepare one GW with DHCP server enabled and connect with two APs 2. Set GW channel to auto and check 2 APs did become slave 3. Check memory status bu command "cat /proc/meminfo"."Free+Cached+Buffer+nf_contrace*0.304" (record as MEM-A) 4. Issue command "zywlan 1 set log_sc 1" on GW and all AP 5. Keep all devices up overnight and keep performing roaming for 20 times manually (FWPQA can perform it by Veriwave on 2017/Q4) 6. Use "ps" to check if SC/NC/HAL are still working well 7. After overnight stress, check CPU loading by command "top" 8.Check memory status bu command "cat /proc/meminfo"."Free+Cached+Buffer+nf_contrace*0.304" (record as MEM-B) 9. Make sure that auto channel selection had been triggered(If not trigger auto channel selection, try to trigger it), and check if all DUT can sync to same channel 10. Make one STA connect to GW and perform roaming to AP1, and than roam back to GW 11.Login Master via telnet and check syslog by "cat /var/log/roaming.log" | Step6, Check all process still exist, and log is still printing normally Step7, cpu loading should not be higher than 10% Step8, Record MEM-A - MEM-B (大於1M報L1,1M~100K報L2) Step9, If channel was changed, check all DUT did sync to same channel Step11, Check every action in Syslog : 1. STA reached the roaming threshold 2. Show score for the client against each AP 3. Show roaming target 4. Send 11v request 5. Get 11v response 6. Show client is connected to target | [40 empty] | 1 |  | Test Link | 2018-10-01 11:07:11
UTP-5025 | 14.1.8.1.18 | L2 | Common | Stress | Stress | WLAN | AP Stress | Roaming |  |  | Check if roaming daemon still work after overnight stress<br>(AP as temp master) | Check if roaming daemon still work after overnight stress (AP as temp master) |  | B4 parking slot map GW disable roaming AP enable roaming and band steering All STA with 802.11 k/v supported | 1. Prepare one GW with DHCP server enabled and connect with two APs 2. Set temp master AP1 channel to auto and check AP2 did become slave 3.check memory status for remaining cat /proc/meminfo."Free+Cached+Buffer+nf_conntrac" memory size. (record as MEM-A) 4. Issue command "zywlan 1 set log_sc 2" 5. Keep all devices up overnight and keep performing roaming by automation. 6. Check if SC/NC/HAL are still working well 7.Check CPU loading by command "top" 8.check memory status for remaining cat /proc/meminfo."Free+Cached+Buffer+nf_conntrac" memory size. (record as MEM-B) 9. Make sure that auto channel had been triggered(If not trigger auto channel selection, try to trigger it), and check if all DUT can sync to same channel 10. Make one STA connect to AP1 and perform roaming to AP2, and than roam back to AP1 11.Login Master via telnet and check syslog by "cat /var/log/roaming.log" | Step6, use "ps" to check all process still exist, and log is still printing normally Step7, cpu loading should not be higher than 10% Step8, Record MEM-A - MEM-B (大於1M報L1,1M~100K報L2) Step9, If channel was changed, check all DUT did sync to same channel Step11, Check every action in Syslog : 1. STA reached the roaming threshold 2. Show score for the client against each AP 3. Show roaming target 4. Send 11v request 5. Get 11v response 6. Show client is connected to target | [40 empty] | 1 |  | Test Link | 2018-10-01 11:07:11
UTP-23029 |  | L2 | Common | Stress | Stress | WLAN | AP Stress | Roaming |  |  | [Roaming 2.4G] Stress with VB(AP) connect via wire(11v easily trigger case) |  |  | 0. Environment Setup: Please follow below topology. ; ; ; ; ; ;\\zyxel.com\zytw\Dept\134660M\Test Tool\Roaming\SOP\Roaming_Bandsteering_P2P_P2M SOP v1.0.docx 1) Environment Check. 1.1 ; ; ;Adjust the Attenuator (1) to attenuation 95dBm, in order to avoid VB&rsquo;s 5G single forward to shielding box3 via shielding box1. 1.2 ; ; ;PC use InSSIDer to scan DUT&rsquo;s 2.4G &ldquo;SSID&rdquo; name. ; ; ; ; ; ;You can find one 2.4G signal for DUT&rsquo;s 2.4G BSSID (-55dBm); two 5G signal for DUT&rsquo;s 5G BSSID (-35dBm) and VB&rsquo;s 5G BSSID. (-35dBm) 1.3 ; ; ;Adjust the Attenuator (2) to attenuation 95 dBm. ; ; ; ; ; ;There is only one 5G signal for DUT&rsquo;s 5G BSSID (-35dBm) 1.4 ; ; ;Adjust the Attenuator (2) to attenuation 0 dBm and Attenuator (3) to attenuation 95 dBm. ; ; ; ; ; ;There is only one 5G signal for VB&rsquo;s 5G BSSID (-35dBm) 1.5 ; ; ;Adjust back Attenuator (3) to attenuation 0 dBm and Start Test. | 0. Environment Setup: Please follow below topology. ; ; ; ; ; ;\\zyxel.com\zytw\Dept\134660M\Test Tool\Roaming\SOP\ <strong>Base on ;Scenario 2: Roaming Test. (HGU 5G <>VB 5G with 11v case) to change condutive from 5G to 2.4G ;(HGU 2.4G ;<>VB 2.4G)</strong> 1 Set up DUT and let DUT can surf internet. (Remove Shielding box3 DUT&rsquo;s 2.4G antenna) 2. Prepare and put Samsung S7 and IPhone 6s on Shielding Box3. 3. Connect both mobile to 5G SSID and play YouTube. (If both mobile phone connect to DUT&rsquo;s 5G) 4. Check RSSI via DUT&rsquo;s console. 5. Adjust the Attenuator (2) to decrease VB&rsquo;s 5G RSSI and record the value. (Let the RSSI ~ -85dbm, check via DUT&rsquo;s console.) 6. Adjust the Attenuator (3) to decrease DUT&rsquo;s 5G RSSI and record the value under both scenario RSSI ~-65dBm and ~ -90dbm, check via DUT&rsquo;s console.) ; ; ;*When DUT&rsquo;s 5G RSSI on -65dBm, the Mobile Phone can connect to DUT&rsquo;s 5G. (Check by DUT&rsquo;s console. You can also check via Omni peek.) And the YouTube play smooth. ; ; ;*When DUT&rsquo;s 5G RSSI on -95dBm, the Mobile Phone can connect to VB&rsquo;s 5G. (Check by DUT&rsquo;s console. You can also check via Omni peek.) And the YouTube play smooth. 7. Base on Step 6, configure Attenuator (3) auto adjust attenuation DUT&rsquo;s 5G RSSI dBm value. ( -65 <>-90 dBm). (interval: 180s) 8 Execute the MARCO and record the log.(run 4hrs) 9. Use tool to generate report. ; ; ;\\172.23.5.25\Dept\134660M\Test Tool\Roaming | 1. ; ; ;After stress, there is no call trace/ reboot and Mobile Phone can play YouTube smooth. 2. ; ; ;New 2.4G/5G Client can connect to 2.4G and 5G interface and surf internet. 3. ; ; ;Use tool to generator report and analyze how many roaming behavior was triggered (By DUT block/Mobile phone/11v) from Log. (need upload attachment into TestLink) Issue report: 1) ; ; ;Current Mobile phone doesn&rsquo;t connect DUT via 2.4/5G. => L1. 2) ; ; ;Current Mobile phone can connect DUT via 2.4/5G without DHCP IP. => L1. 3) ; ; ;Current Mobile phone can&rsquo;t recover Youtobe play. => L1 4) ; ; ;New Mobile phone can&rsquo;t connect 2.4G and 5G. => L1 5) ; ; ;New Mobile phone can&rsquo;t connect 2.4G and 5G. => L1 6) ;DUT system has reboot or call trace. => L1 7) ; ; ;No 11v event trigger. => L2 | [40 empty] | 1 | 30 | Administrator TestLink | 2020-04-22 16:58:42 |  |  | Y
UTP-23030 |  | L1 | Common | Stress | Stress | WLAN | AP Stress | Roaming |  |  | [Roaming 2.4G] Stress with VB(AP) connect via wire |  |  | 0. Environment Setup: Please follow below topology. ; ; ; ; ; ;\\zyxel.com\zytw\Dept\134660M\Test Tool\Roaming\SOP\Roaming_Bandsteering_P2P_P2M SOP v1.0.docx 1) Environment Check. 1.1 ; ; ;Adjust the Attenuator (1) to attenuation 95dBm, in order to avoid VB&rsquo;s 5G single forward to shielding box3 via shielding box1. 1.2 ; ; ;PC use InSSIDer to scan DUT&rsquo;s 2.4G &ldquo;SSID&rdquo; name. ; ; ; ; ; ;You can find one 2.4G signal for DUT&rsquo;s 2.4G BSSID (-55dBm); two 5G signal for DUT&rsquo;s 5G BSSID (-35dBm) and VB&rsquo;s 5G BSSID. (-35dBm) 1.3 ; ; ;Adjust the Attenuator (2) to attenuation 95 dBm. ; ; ; ; ; ;There is only one 5G signal for DUT&rsquo;s 5G BSSID (-35dBm) 1.4 ; ; ;Adjust the Attenuator (2) to attenuation 0 dBm and Attenuator (3) to attenuation 95 dBm. ; ; ; ; ; ;There is only one 5G signal for VB&rsquo;s 5G BSSID (-35dBm) 1.5 ; ; ;Adjust back Attenuator (3) to attenuation 0 dBm and Start Test. | 0. Environment Setup: Please follow below topology. ; ; ; ; ; ;\\zyxel.com\zytw\Dept\134660M\Test Tool\Roaming\SOP\ <strong>Base on</strong> ;<strong>Scenario 1: Roaming Test. (HGU 5G <>VB 5G) to change condutive from 5G to 2.4G ;(HGU 2.4G <>VB 2.4G)</strong> 1. Set up DUT and let DUT can surf internet. 2. Prepare and put Samsung S7 and IPhone 6s on Shielding Box3. 3. Connect both mobile to 5G SSID and play YouTube. (If both mobile phone connect to DUT&rsquo;s 5G) 4. Check RSSI via DUT&rsquo;s console. 5. Adjust the Attenuator (2) to decrease VB&rsquo;s 5G RSSI and record the value (if the value was 35dBm). (Let the RSSI < -85dbm, check via DUT&rsquo;s console.) ; ; ; ; ; ;Check out Mobile Phone can connect to DUT&rsquo;s 5G. (Check by DUT&rsquo;s console. You can also check via Omni peek.) And the YouTube play smooth. ; ; ; ; ; ;=> check via DUT&rsquo;s CLI &ldquo;csmd_cli show sta assoc&rdquo; 6. Adjust back the Attenuator (2) to attenuation 0 dBm and the Attenuator (3) to decrease DUT&rsquo;s 5G RSSI and record the value (if the value was 35dBm). (Let the RSSI < -85dbm, check via DUT&rsquo;s console.) ; ; ; ; ; ;Check out Mobile Phone can connect to VB&rsquo;s 5G. (Check by DUT&rsquo;s console. You can also check via Omni peek.) And the YouTube play smooth. ; ; ; ; ; ;=> check via DUT&rsquo;s CLI &ldquo;csmd_cli show sta assoc&rdquo; 7. Base on Step 5 &amp; 6, configure Attenuator (2) and (3) auto adjust attenuation RSSI dBm value.(refer to below setting and press Start on the same time.) (Let RSSI of DUT (-35 <> -85 dBm) &amp; VB (-85 <> -35 dBm). (Interval: 180s) 8. Execute the MARCO and record the log. (run 8hrs) 9. Use tool to generate report. ; ; ;\\172.23.5.25\Dept\134660M\Test Tool\Roaming | 1. ; ; ;After overnight, there is no call trace/ reboot and Mobile Phone can play YouTube smooth. 2. ; ; ;New 2.4G/5G Client can connect to 2.4G and 5G interface and surf internet. 3. ; ; ;Use tool to generator report and analyze how many roaming behavior was triggered (By DUT block/Mobile phone/11v) from Log. (need upload attachment into TestLink) Issue report: 1) ; ; ;Current Mobile phone doesn&rsquo;t connect DUT via 2.4/5G. => L1. 2) ; ; ;Current Mobile phone can connect DUT via 2.4/5G without DHCP IP. => L1. 3) ; ; ;Current Mobile phone can&rsquo;t recover Youtobe play. => L1 4) ; ; ;New Mobile phone can&rsquo;t connect 2.4G and 5G. => L1 5) ; ; ;New Mobile phone can&rsquo;t connect 2.4G and 5G. => L1 6) ;DUT system has reboot or call trace. => L1 7) ; ; ;No 11v event trigger. => L2 | [40 empty] | 1 | 24 | Administrator TestLink | 2020-04-22 17:03:28 |  |  | Y
UTP-22485 |  | L2 | Common | Stress | Stress | WLAN | AP Stress | Roaming |  |  | [Roaming 5G] Stress with VB(AP) connect via wire(11v easily trigger case) |  |  | 0. Environment Setup: Please follow below topology. ; ; ; ; ; ;\\zyxel.com\zytw\Dept\134660M\Test Tool\Roaming\SOP\Roaming_Bandsteering_P2P_P2M SOP v1.0.docx 1) Environment Check. 1.1 ; ; ;Adjust the Attenuator (1) to attenuation 95dBm, in order to avoid VB&rsquo;s 5G single forward to shielding box3 via shielding box1. 1.2 ; ; ;PC use InSSIDer to scan DUT&rsquo;s 2.4G &ldquo;SSID&rdquo; name. ; ; ; ; ; ;You can find one 2.4G signal for DUT&rsquo;s 2.4G BSSID (-55dBm); two 5G signal for DUT&rsquo;s 5G BSSID (-35dBm) and VB&rsquo;s 5G BSSID. (-35dBm) 1.3 ; ; ;Adjust the Attenuator (2) to attenuation 95 dBm. ; ; ; ; ; ;There is only one 5G signal for DUT&rsquo;s 5G BSSID (-35dBm) 1.4 ; ; ;Adjust the Attenuator (2) to attenuation 0 dBm and Attenuator (3) to attenuation 95 dBm. ; ; ; ; ; ;There is only one 5G signal for VB&rsquo;s 5G BSSID (-35dBm) 1.5 ; ; ;Adjust back Attenuator (3) to attenuation 0 dBm and Start Test. | 0. Environment Setup: Please follow below topology. ; ; ; ; ; ;\\zyxel.com\zytw\Dept\134660M\Test Tool\Roaming\SOP\ <strong>Scenario 2: Roaming Test. (HGU 5G <>VB 5G with 11v case)</strong> 1 Set up DUT and let DUT can surf internet. (Remove Shielding box3 DUT&rsquo;s 2.4G antenna) 2. Prepare and put Samsung S7 and IPhone 6s on Shielding Box3. 3. Connect both mobile to 5G SSID and play YouTube. (If both mobile phone connect to DUT&rsquo;s 5G) 4. Check RSSI via DUT&rsquo;s console. 5. Adjust the Attenuator (2) to decrease VB&rsquo;s 5G RSSI and record the value. (Let the RSSI ~ -85dbm, check via DUT&rsquo;s console.) 6. Adjust the Attenuator (3) to decrease DUT&rsquo;s 5G RSSI and record the value under both scenario RSSI ~-65dBm and ~ -90dbm, check via DUT&rsquo;s console.) ; ; ;*When DUT&rsquo;s 5G RSSI on -65dBm, the Mobile Phone can connect to DUT&rsquo;s 5G. (Check by DUT&rsquo;s console. You can also check via Omni peek.) And the YouTube play smooth. ; ; ;*When DUT&rsquo;s 5G RSSI on -95dBm, the Mobile Phone can connect to VB&rsquo;s 5G. (Check by DUT&rsquo;s console. You can also check via Omni peek.) And the YouTube play smooth. 7. Base on Step 6, configure Attenuator (3) auto adjust attenuation DUT&rsquo;s 5G RSSI dBm value. ( -65 <>-90 dBm). (interval: 180s) 8 Execute the MARCO and record the log.(run 4hrs) 9. Use tool to generate report. ; ; ;\\172.23.5.25\Dept\134660M\Test Tool\Roaming | 1. ; ; ;After overnight, there is no call trace/ reboot and Mobile Phone can play YouTube smooth. 2. ; ; ;New 2.4G/5G Client can connect to 2.4G and 5G interface and surf internet. 3. ; ; ;Use tool to generator report and analyze how many roaming behavior was triggered (By DUT block/Mobile phone/11v) from Log. (need upload attachment into TestLink) Issue report: 1) ; ; ;Current Mobile phone doesn&rsquo;t connect DUT via 2.4/5G. => L1. 2) ; ; ;Current Mobile phone can connect DUT via 2.4/5G without DHCP IP. => L1. 3) ; ; ;Current Mobile phone can&rsquo;t recover Youtobe play. => L1 4) ; ; ;New Mobile phone can&rsquo;t connect 2.4G and 5G. => L1 5) ; ; ;New Mobile phone can&rsquo;t connect 2.4G and 5G. => L1 6) ;DUT system has reboot or call trace. => L1 7) ; ; ;No 11v event trigger. => L2 | [40 empty] | 1 | 30 | Administrator TestLink | 2020-01-31 14:23:47 |  |  | Y
UTP-22482 |  | L1 | Common | Stress | Stress | WLAN | AP Stress | Roaming |  |  | [Roaming 5G] Stress with VB(AP) connect via wire |  |  | 0. Environment Setup: Please follow below topology. ; ; ; ; ; ;\\zyxel.com\zytw\Dept\134660M\Test Tool\Roaming\SOP\Roaming_Bandsteering_P2P_P2M SOP v1.0.docx 1) Environment Check. 1.1 ; ; ;Adjust the Attenuator (1) to attenuation 95dBm, in order to avoid VB&rsquo;s 5G single forward to shielding box3 via shielding box1. 1.2 ; ; ;PC use InSSIDer to scan DUT&rsquo;s 2.4G &ldquo;SSID&rdquo; name. ; ; ; ; ; ;You can find one 2.4G signal for DUT&rsquo;s 2.4G BSSID (-55dBm); two 5G signal for DUT&rsquo;s 5G BSSID (-35dBm) and VB&rsquo;s 5G BSSID. (-35dBm) 1.3 ; ; ;Adjust the Attenuator (2) to attenuation 95 dBm. ; ; ; ; ; ;There is only one 5G signal for DUT&rsquo;s 5G BSSID (-35dBm) 1.4 ; ; ;Adjust the Attenuator (2) to attenuation 0 dBm and Attenuator (3) to attenuation 95 dBm. ; ; ; ; ; ;There is only one 5G signal for VB&rsquo;s 5G BSSID (-35dBm) 1.5 ; ; ;Adjust back Attenuator (3) to attenuation 0 dBm and Start Test. | 0. Environment Setup: Please follow below topology. ; ; ; ; ; ;\\zyxel.com\zytw\Dept\134660M\Test Tool\Roaming\SOP\ <strong>Scenario 1: Roaming Test. (HGU 5G <>VB 5G)</strong> ; 1. Set up DUT and let DUT can surf internet. 2. Prepare and put Samsung S7 and IPhone 6s on Shielding Box3. 3. Connect both mobile to 5G SSID and play YouTube. (If both mobile phone connect to DUT&rsquo;s 5G) 4. Check RSSI via DUT&rsquo;s console. 5. Adjust the Attenuator (2) to decrease VB&rsquo;s 5G RSSI and record the value (if the value was 35dBm). (Let the RSSI < -85dbm, check via DUT&rsquo;s console.) ; ; ; ; ; ;Check out Mobile Phone can connect to DUT&rsquo;s 5G. (Check by DUT&rsquo;s console. You can also check via Omni peek.) And the YouTube play smooth. ; ; ; ; ; ;=> check via DUT&rsquo;s CLI &ldquo;csmd_cli show sta assoc&rdquo; 6. Adjust back the Attenuator (2) to attenuation 0 dBm and the Attenuator (3) to decrease DUT&rsquo;s 5G RSSI and record the value (if the value was 35dBm). (Let the RSSI < -85dbm, check via DUT&rsquo;s console.) ; ; ; ; ; ;Check out Mobile Phone can connect to VB&rsquo;s 5G. (Check by DUT&rsquo;s console. You can also check via Omni peek.) And the YouTube play smooth. ; ; ; ; ; ;=> check via DUT&rsquo;s CLI &ldquo;csmd_cli show sta assoc&rdquo; 7. Base on Step 5 &amp; 6, configure Attenuator (2) and (3) auto adjust attenuation RSSI dBm value.(refer to below setting and press Start on the same time.) (Let RSSI of DUT (-35 <> -85 dBm) &amp; VB (-85 <> -35 dBm). (Interval: 180s) 8. Execute the MARCO and record the log. (run 8hrs) 9. Use tool to generate report. ; ; ;\\172.23.5.25\Dept\134660M\Test Tool\Roaming | 1. ; ; ;After overnight, there is no call trace/ reboot and Mobile Phone can play YouTube smooth. 2. ; ; ;New 2.4G/5G Client can connect to 2.4G and 5G interface and surf internet. 3. ; ; ;Use tool to generator report and analyze how many roaming behavior was triggered (By DUT block/Mobile phone/11v) from Log. (need upload attachment into TestLink) Issue report: 1) ; ; ;Current Mobile phone doesn&rsquo;t connect DUT via 2.4/5G. => L1. 2) ; ; ;Current Mobile phone can connect DUT via 2.4/5G without DHCP IP. => L1. 3) ; ; ;Current Mobile phone can&rsquo;t recover Youtobe play. => L1 4) ; ; ;New Mobile phone can&rsquo;t connect 2.4G and 5G. => L1 5) ; ; ;New Mobile phone can&rsquo;t connect 2.4G and 5G. => L1 6) ;DUT system has reboot or call trace. => L1 7) ; ; ;No 11v event trigger. => L2 | [40 empty] | 1 | 25 | Jason Chang | 2020-01-31 13:43:52 |  |  | Y
UTP-22484 |  | L1 | Common | Stress | Stress | WLAN | AP Stress | BandSteering |  |  | [Band steering] Band steering (2.4G/5G boundary stability testing). (DUT’s 5G <>2.4G) |  |  |  | 0. Environment Setup: Please follow below topology. ; ; ; ; ; ;\\zyxel.com\zytw\Dept\134660M\Test Tool\Roaming\SOP\ <strong>Scenario 5: Band steering (2.4G/5G boundary stability testing). (DUT&rsquo;s 5G <>2.4G)</strong> 1. Adjust Attenuator (1) and (2) to max value. 2. Use InSSIDer to scan DUT&rsquo;s 4G SSID. ; ; ; ; ; ;You can find one 2.4G signal for DUT&rsquo;s 2.4G BSSID (-55 dBm); one 5G signal for DUT&rsquo;s 5G BSSID (-60 dBm). 3. Adjust the Attenuator (3) to decrease DUT&rsquo;s 2.4G &amp; 5G RSSI and record the value. (Let the RSSI about -65/-70 dBm.) ; ; ; ; ; ;Use InSSIDer to make sure 2.4G/5G RSSI value. 4. Connect two mobile phone (support 11v: iphone6s and sansumgS7) and one mobile phone(No supported 11v: OPPO) to this SSID and play Youtube, check via DUT&rsquo;s console.) ; ; ; ; ; ;No matter all mobile phone connect to which band(2.4G or 5G), check out all mobile phone can YouTube smooth. 5. Execute MARCO on DUT to dump &ldquo;csmd_cli show sta assoc&rdquo; and &ldquo;qsl_cli record&rdquo;, stay the environment overnight (About 8hrs). 6. Use tool to generate report. ; ; ; ; ; ;\\172.23.5.25\Dept\134660M\Test Tool\Roaming | 1. After overnight, there is no call trace/ reboot and Mobile Phone can play YouTube smooth. 2. New 2.4G/5G Client can connect to 2.4G and 5G interface and surf internet. 3. Use tool to generator report and analyze how many roaming behavior was triggered (By DUT block/Mobile phone/11v) from Log. (need upload attachment into TestLink) Issue report: 1. Current Mobile phone doesn&rsquo;t connect DUT via 2.4/5G. => L1. 2. Current Mobile phone can connect DUT via 2.4/5G without DHCP IP. => L1. 3. Current Mobile phone can&rsquo;t recover Youtobe play. => L1 4. New Mobile phone can&rsquo;t connect 2.4G => L1 5. New Mobile phone can&rsquo;t connect 5G => L1 6. DUT system has reboot or call trace. => L1 | [40 empty] | 1 | 28.5 | Jason Chang | 2020-01-31 13:46:28 |  |  | Y
UTP-25759 |  | L1 | Common | Stress | Stress | WLAN | AP Stress | BandSteering |  |  | [Band steering] Band steering (Return test). (DUT’s 5G <>2.4G) |  |  |  | 0. Environment Setup: Please follow below topology. ; ; ; ; ; ;\\zyxel.com\zytw\Dept\134660M\Test Tool\Roaming\SOP\ <strong>Scenario 3: Band steering (Return test). (DUT&rsquo;s 5G <>2.4G)</strong> 1. ; ; ;Adjust Attenuator (1) and (2) to max value. 2. ; ; ;Use InSSIDer to scan DUT&rsquo;s 2.4G SSID. ; ; ; ; ; ;You can find one 2.4G signal for DUT&rsquo;s 2.4G BSSID (-55 dBm); one 5G signal for DUT&rsquo;s 5G BSSID (-60 dBm). 3. ; ; ;Adjust the Attenuator (3) to decrease DUT&rsquo;s 2.4G &amp; 5G RSSI and record the value. (Let the RSSI ~ -85/90 dBm, check via DUT&rsquo;s console.) ; ; ; ; ; ;Check out Mobile Phone can connect to DUT&rsquo;s 2.4G. (Check by DUT&rsquo;s console. You can also check via Omni peek.) And the YouTube play smooth. 4. ; ; ;Adjust back the Attenuator (3) to attenuation 0 dBm to increase DUT&rsquo;s 2.4G &amp; 5G RSSI. (Let the RSSI ~ -55/60 dBm, check via DUT&rsquo;s console.) Check out Mobile Phone can connect to DUT&rsquo;s 5G. (Check by DUT&rsquo;s console. You can also check via Omni peek.) And the YouTube play smooth. 5. ; ; ;Base on Step3 &amp; 4, configure Attenuator (3) auto adjust attenuation DUT&rsquo;s 2.4G/5G RSSI dBm value. (-55 <>-85 dBm).(interval: 180s) 6. ; ; ;Execute MARCO on DUT to dump &ldquo;csmd_cli show sta assoc&rdquo; and &ldquo;qsl_cli record&rdquo;, stay the environment overnight (About 8hrs). 7. ; ; ;Use tool to generate report. ; ; ; ; ; ;\\172.23.5.25\Dept\134660M\Test Tool\Roaming | 1. ; ; ;After overnight, there is no call trace/ reboot and Mobile Phone can play YouTube smooth. 2. ; ; ;New 2.4G/5G Client can connect to 2.4G and 5G interface and surf internet. 3. ; ; ;Use tool to generator report and analyze how many roaming behavior was triggered (By DUT block/Mobile phone/11v) from Log. (need upload attachment into TestLink) Issue report: 1) ; ; ;Current Mobile phone doesn&rsquo;t connect DUT via 2.4/5G. => L1. 2) ; ; ;Current Mobile phone can connect DUT via 2.4/5G without DHCP IP. => L1. 3) ; ; ;Current Mobile phone can&rsquo;t recover Youtobe play. => L1 4) ; ; ;New Mobile phone can&rsquo;t connect 2.4G and 5G. => L1 5) ; ; ;New Mobile phone can&rsquo;t connect 2.4G and 5G. => L1 6) ;DUT system has reboot or call trace. => L1 7) ; ; ;No 11v event trigger. => L2 | [40 empty] | 1 | 29.5 | Administrator TestLink | 2020-07-23 17:24:01 |  |  | Y
UTP-25760 |  | L2 | Common | Stress | Stress | WLAN | AP Stress | BandSteering |  |  | [Band steering] Band steering (Force trigger). (DUT’s 5G <>2.4G) |  |  |  | 0. Environment Setup: Please follow below topology. ; ; ; ; ; ;\\zyxel.com\zytw\Dept\134660M\Test Tool\Roaming\SOP\ <strong>Scenario 4: Band steering (Force trigger). (DUT&rsquo;s 5G <>2.4G)</strong> 1. Adjust Attenuator (1) and (2) to max value. 2. Use InSSIDer to scan DUT&rsquo;s 2.4G SSID. ; ; ; ; ; ;You can find one 2.4G signal for DUT&rsquo;s 2.4G BSSID (-55dBm); one 5G signal for DUT&rsquo;s 5G BSSID. 3. Adjust the Attenuator (3) to decrease DUT&rsquo;s 5G RSSI and record the value. (Let the RSSI < -85dbm, check via DUT&rsquo;s console.) ; ;Check out Mobile Phone can connect to DUT&rsquo;s 2.4G. (Check by DUT&rsquo;s console. You can also check via Omni peek.) And the YouTube play smooth. 4. Adjust back the Attenuator (3) to attenuation 0 dBm. ; ;Check out Mobile Phone can connect to DUT&rsquo;s 5G. (Check by DUT&rsquo;s console. You can also check via Omni peek.) And the YouTube play smooth. 5. Base on Step3 &amp; 4, configure Attenuator (3) auto adjust attenuation RSSI dBm value. (-35 <>-85 dBm). (interval: 180s) 6. Execute the MARCO and record the log. (Run 4hrs) 7. Use tool to generate report. ; ; ; ; ; ;\\172.23.5.25\Dept\134660M\Test Tool\Roaming | 1. ; ; ;After stress, there is no call trace/ reboot and Mobile Phone can play YouTube smooth. 2. ; ; ;New 2.4G/5G Client can connect to 2.4G and 5G interface and surf internet. 3. ; ; ;Use tool to generator report and analyze how many roaming behavior was triggered (By DUT block/Mobile phone/11v) from Log. (need upload attachment into TestLink) Issue report: 1) ; ; ;Current Mobile phone doesn&rsquo;t connect DUT via 2.4/5G. => L1. 2) ; ; ;Current Mobile phone can connect DUT via 2.4/5G without DHCP IP. => L1. 3) ; ; ;Current Mobile phone can&rsquo;t recover Youtobe play. => L1 4) ; ; ;New Mobile phone can&rsquo;t connect 2.4G and 5G. => L1 5) ; ; ;New Mobile phone can&rsquo;t connect 2.4G and 5G. => L1 6) ; ;DUT system has reboot or call trace. => L1 7) ; ; ;No 11v event trigger. => L2 | [40 empty] | 1 | 29.5 | Administrator TestLink | 2020-07-23 18:06:24 |  |  | Y
UTP-5014 | 14.1.8.1.1 | L1 | Common | Stress | Stress | WLAN | AP Stress | Stability |  |  | [32 wireless clients] WLAN connection stability test with default encryption mode | 32 wireless clients run wifi stress testing with WPA2-PSK mode |  |  | 1. Power on DUT. 2. Please login WebGUI, set 2.4G SSID as &ldquo;stress_pi&rdquo; and set pre-shared key as &ldquo;12345678&rdquo;. ;Set 5G SSID as &ldquo;stress_pi_5G&rdquo; and set pre-shared key as &ldquo;12345678&rdquo;. 3. Set LAN subnet as 192.168.1.0/24. 4. Please setup 16 dual band clients associate 2.4G SSID and 16 dual band clients associate 5G SSID. 5. All wlan clients ping to internet and access Youtube (480p) 6. Connect DUT to TR69 Server and TR69 provision VoIP Account/ DR enable/ OPA-H enable/ WatchDog enable. 7. After 48 hrs, check at least 25 WLAN clietns can connect the CPE and can access to internet. ;For the un-connect WLAN client, check if they can connect to CPE manually. 8. TR69 try to GPV IGD.LANDevice.{i}.WLANConfiguration. (note: correct {i} to GPV 2.4G and 5G WLAN associate) 9. OPA-H server check DUT status. ; | 1. On step 7, After 48 hours stress testing, at least 25 WLAN clients can connec to CPE and PING and access to Youtube via internet. 2. On step 7, The un-connected WLAN client can connect to CPE manually. 3. On Step 8, TR69 Service work well. 4. On Step 9, OPA-H can get Telemetry of DUT. 5. CPE and 2.4G/5G doesn&#39;t hang up or happen call trace. ; | [40 empty] | 4 | 36 | Jason Chang | 2023-02-21 15:27:11 |  |  | Y
UTP-5020 | 14.1.8.1.11 | L2 | Common | Stress | Stress | WLAN | AP Stress | Stability |  |  | [16 wireless clients] 16 WLAN clients connect/disconnect to DUT overnight | Verify ;16 WLAN clients connecting/disconnecting to DUT overnight |  |  | 1. In PQA 5F wireless testing room. 2. ;Excute ";on/off"; batch file ; by right-click it and select &#39;Run as administrator";. 3. ;This batch file will ;let ;16 wireless client (including 2.4G and 5G) contineously connect (20-30 minutes) then disconnect (5 minutes) to DUT 4. After overnight stress testing check the DUT status. | 1. In step4. DUT shouldn&#39;t reboot or code trace and ;all wireless client should ;connect to DUT normally. | [40 empty] | 3 | 25 | Thomas Chu | 2020-07-15 11:55:12 |  |  | Y
UTP-25663 | 14.1.8.1.1 | L2 | Common | Stress | Stress | WLAN | AP Stress | Stability |  |  | [24 wireless clients] WLAN Iperf connection stability test with default encryption mode | 24 wireless clients run wifi stress testing with WPA2-PSK mode |  |  | 1.Power on DUT. 2.Login WebGUI, set 2.4G SSID as &ldquo;stress_pi&rdquo; and set pre-shared key as &ldquo;12345678&rdquo;. 3.Set 5G SSID as &ldquo;stress_pi_5G&rdquo; and set pre-shared key as &ldquo;12345678&rdquo;. 4. For Steering/Roaming enabled FW, please set the SSID as ";stress_pi";, password=";12345678"; 4.Set LAN subnet as 192.168.1.0/24. 5.16 ;dual band clients associate 2.4G SSID and 16 dual band clients associate 5G SSID. 6.When you will do IPv4 connection stability test, please execute &ldquo;Iperf - server &ndash; Tx/Rx .bat&rdquo; in server PC and execute &ldquo;Iperf Tx/Rx.bat&rdquo; in all client PCs. 7.Iperf - server &ndash; Tx .bat&rdquo; and &ldquo;Iperf Tx.bat&rdquo; are for upstream; Iperf - server &ndash; Rx .bat&rdquo; and &ldquo;Iperf Rx.bat&rdquo; are for downstream. 8.After ;8 hrs for upstream test and ; ;8 hrs for downstream test are finished respectively, please collect log file from &ldquo;Log&rdquo; . 9.Download iperfsum.exe from <a href="file://\\zyxel.com\zytw\Dept\134660M\iperfsummary">\\zyxel.com\zytw\Dept\134660M\iperfsummary</a>. 10.Put all logs and iperfsum.exe into the same folder and then execute iperfsum.exe. iperfsum.exe will create a excel file which record the performance in the form of a two-dimensional graphic. 11. Check the 2.4G and 5G performance. | 1. 2.4G and 5G performance should be stable without WLAN disconneciton. | [40 empty] | 2 | 62 | Thomas Chu | 2020-07-15 11:13:37 |  |  | Y
UTP-5015 | 14.1.8.1.2 | L2 | Common | Stress | Stress | WLAN | AP Stress | Stability |  |  | [Ixchariot] WLAN throughput is stable with long term stress | Check if the throughput is stable with long term transmission for WLAN |  | 609 | 0. In shielding room 1. Client power saving must be disabled. 2. WLAN mode is 802.11n and 802.11ac. 3. Laptop_1 connected to CPE by Ethernet cable. 4. Laptop_2 connected to CPE by WiFi 802.11ac. 5. Laptop_3 connected to CPE by WiFi 802.11n. 6. Laptop_1 used IxChariot to generate packet to Laptop_2 and Laptop_3. 7. Use Bandwidth Monitor to record throughput on Laptop_2 and Laptop_3. 8. Run test for overnight. 9. Observe the throughput be recorded by step5 | 1. Laptop_1 is successfully connected to CPE by LAN 2. Laptop_2 is successfully connected to CPE by WLAN 3. Laptop_3 is successfully connected to CPE by WLAN 4. The connection should NOT disconnect and the throughput has to be stable. It doesn't show degradation with long term transmission | [40 empty] | 1 | 30 | Test Link | 2018-10-01 11:07:07
UTP-5018 | 14.1.8.1.7 | L2 | Common | Stress | Stress | WLAN | AP Stress | Stability |  |  | [Ixchariot] 2.4G/ 5G concurrent stress test | ixchariot stress test with wire Lan <-> 2.4G 3T3R and wire LAN <->5G 5T5R concurrent. |  |  | 1. Set up DUT with one wire LAN; one 2.4G WLAN client and 5G WLAN Client on shedling box. 2. wire LAN configure ixchariot: a. wire <-> 2.4G 3T3R, Script: Throughput. b. wire <-> 5G 5T5R. Script: High Performance Throughput. 3. run the scenario and check out 2.4G throughput: 50Mbps and 5G 802.11ac throughput: 400Mbps (The criteria is for 11ac 3x3 and above solution. If the spec is lower, the requirement will be lower as well). (if 2.4G and 5G throughput lower than those value, the call trace sometime will be not happened, or need long term running.) 4. run 1 hrs. 5. check out DUT should not got call trace. | 1. under wire Lan <-> 2.4G 3T3R and wire LAN <->5G 5T5R concurrent, DUT can't got call trace. 2. the throughput should be normal. | [40 empty] | 1 | 16.5 | Test Link | 2018-10-01 11:07:09
UTP-5021 | 14.1.8.1.12 | L3 | Common | Stress | Stress | WLAN | AP Stress | Stability |  |  | [Ixchariot] VB behind DUTand check out traffic doesn't drop | Connect a VB behind your DUT, put stress test with ixchariot, check the data traffic will not drop Note: 1. 此測項只適用於產品有support Qhop feature的router 2. 此測項只適用於產品有support maui feature的router |  |  | 1. Configure DUT DNS to valid one, make sure maui function can work normally 2. Connect a VB in STA mode which support Qhop function to DUT 3. VB connect to DUT WLAN 5G network 4. Reboot VB and check VB's console, make sure VB Qhop status is trigger 5. WLAN client connect to VB, WAN client connect to LAB 6. WLAN client execute ixchariot with tcp script and 2 tx + 2rx to WAN client, make sure throughput can reach 7. Put a overnight stress(more than 8 hours), the thoughput should not lower than 3 Mbps | the thoughput should not lower than 3 Mbps after overnight stress | [40 empty] | 1 |  | Test Link | 2018-10-01 11:07:10
UTP-5016 | 14.1.8.1.4 | L2 | Common | Stress | Stress | WLAN | AP Stress | Stability |  |  | [Wifi IOP] Wifi IOP stress testing with default encryption mode | Wifi IOP stress testing with WPA2-PSK mode (R501) Test period: 8 hrs Test time: AM10:00~PM:6:00, PM:6:00~AM10:00 |  | Use all available WLAN Client on R501: Mobile phone list: Apple iPhone 6, Samsung Samsung Galaxy S6, HTC ONE M9 Tablet list: Apple Ipad air 2, Samsung Samsung Galaxy Tab S 8.4, amazon P48WVB4 Log capture and memory checking: ; ; ;a. Use tera Term > Marco to dump memory info ; ; ; ; ; ;(cat /proc/meminfo.";Free+Cached+Buffer+nf_contrace*0.304"; memory size.)/ nf_countrace/ CPU loading status on every 1hour. ; ; ; ; ; ;(the file you can download via \\zyxel.com\zytw\Dept\134660M\Test Tool\TeraTerm\Stress log dump.ttl) ; ; ; ; ; ;a.1 for non-VB project: 紀錄NAT session 穩定後的3個小時的memory 值取平均, 定義為MEM-A;與最後3個小時的memory 值取平均, 定義為MEM-B ; ; ; ; ; ;a.2 for VB project: 在最後的12/60hr時要先drop cache(execute `echo 3 > /proc/sys/vm/drop_caches`),定義為MEM-B; NAT session 穩定後的3個小時的memory 值取平均, 定義為MEM-A. | 0. DUT with default and 3-play service work well. ; ; ; ; ; ;For VB: need to enable Qhop funtion(start topology):1 VB_Master+2 VB_Slave+1 VB_STA(Please equally distributed of devices to 4 VB) 1. Before stress running, record down memory info, nf_countrace, CPU from Tera Term log. Please capture ";Main"; and ";QTN"; board. ; ; ; ; ; ;(the file you can download via \\zyxel.com\zytw\Dept\134660M\Test Tool\TeraTerm\MTK_RTK_BCM\Stress log dump.ttl) 2. Connect all the IOP client via 2.4G or 5G. 3. Run available Application long term(over 24 hrs): youtobe, on-line game or video... 4. After 24 hrs, check out all wireless clients connection status. 5. Check if user can login WebGUI and console successfully. 6. Check out MEM-B - MEM-A value with report chart. ; ; ; ; ; ;Use Memcheck tool to check memory status. Download via \\zyxel.com\zytw\Dept\134660M\Test Tool\memory_check 7. check out CPU status from Step6 report. | Step4, all IOP client doesn&#39;t disconnect and service(youtobe, on-line game or video) can keep up play. Step5, GUI of DUT can be access smooth. Step6, Check the recorded MEM-B - MEM-A. (Main board and QTN) ; ; ; ; ; ; ; ; ;(Pass Criteria: L1: >=3M, L2: 3M~1M, Passed: <=1M) Step7, There is no CPU usage is over 80% during the testing (L1: >80%, L2: 70~80%, L3: > 70%) | [40 empty] | 2 | 33.5 | Jason Chang | 2020-02-19 16:19:29
UTP-5017 | 14.1.8.1.6 | L1 | Common | Stress | Stress | WLAN | AP Stress | Stability |  |  | AP mode stress test | AP mode stress test |  | Set up test environment 1. VB1 (5G AP mode) connect WLAN 11ac and paired with VB2 (5G client mode and 2.4G AP mode). 2. VB2 connect LAN and WLAN 11n 3. LAN/WLAN clients play heavy traffic and IPTV. Data traffic 1. Every client makes data transfer individually. 2. P2P: Download file from internet via BT. (utorrent) 3. HTTP: Download file by HTTP. (dropbox) 4. FTP: Download file from CHT ftp server. Data transfer between local interfaces 1. LAN / WLAN clients read / write file to USB via SMB or FTP. 2. A shared folder is created at LAN client, clients play vedio and audio source from the shared folder. IPTV / RTSP service 1. LAN / WLAN clients play IPTV for 2SD + 2HD . 2. LAN / WLAN clients play RTSP. 3. VoIP service 1. Make VoIP call with default codec. | 1. Before stress running, record Memfree info. cat /proc/meminfo. 2. Select 11n *4 &amp; 11ac *4 and run script: ";wireless on/off"; on WLAN client, it will make WLAN client enable / disable by itself. 3. All 11n &amp; 11ac wireless clients connect to CPE and run FTP download / upload + ping + http browser + IPtV(only 11ac client). 4. Run 24hrs stress test. (Note: Use Tera Term > Marco. to auto capture Memfree value per 8 hrs) 5. After 24 hrs, check out all wireless client can keep up link and traffic work well. 6. check out every 8hrs memfree value, it can&#39;t lose over 2M. if over 2M, please contact to your RD. 7. ;After 24hrs stress test, CPE do FW upgrade successfully during stress test. 8. On stress testing, if CPU loading exceed 80%, please notice R&amp;D by reporting a L3 or WS bug. | 1. No call drop VoIP service. 2. No WAN connection lost. 3. If WAN is PPPoE mode, CPE can send LCP to PPPoE server normally. 4. No call trace or reboot on CPE. 5. Succeed in FW upgrade. | [40 empty] | 1 | 23.5 | Test Link | 2018-10-01 11:07:08
UTP-31056 | 13.2.1.13.1 | L2 | Common | Stress | Stress | WLAN | AP Stress | Stability |  |  | [Veriwave] Check QTN status is stable when test WLAN throughput with veriwave for long term stress |  |  |  | 1. DUT settings: <ul> <li>Security: WPA2-PSK</li> <li>Channel: 36</li> <li>Bandwidth: 80MHz</li> </ul> 2. Veriwave settings: <ul> <li>Security: WPA2-PSK</li> <li>Spatial streams: 4</li> <li>MCS index: 9</li> <li>Guard Interval: short</li> <li>Bandwidth: 80MHz</li> <li>Channel mode: Bypass</li> </ul> 3. DUT connect to VeriWave ethernet card by ethernet cable. 4. DUT connect to VeriWave 11ac card by Wireless connection. 5. In 4th veriwave control PC, restore your veriwave setting in C:\Program Files (x86)\Veriwave as a wml file. 6. Execute Verieave -Stress Test.bat to trigger veriwave test wireless throughput for 2 days. 7. Monitor DUT ;and QTN status. | In step7, DUT and QTN should not have call trace or reboot. | [40 empty] | 1 | 34.5 | Administrator TestLink | 2021-08-24 10:16:33 |  |  | Y
UTP-5026 | 14.1.8.1.19 | L2 | Common | Stress | Stress | WLAN | AP Stress | P2P/P2M |  |  | [Ixia IxLoad+P2P/P2M] 5G stress can kept on 600M by ixLoad | 5G stress can kept on 600M by ixLoad |  |  | 1. Set up DUT and VB on shielding box. 2. Configure VB connect to DUT via 5G. 3. Ixia one port connect to VB LAN port, ixia one port connect to WAN side. 4. Configure Ixia ixload setting 4.1 Configure one http client(get), one http server. 4.2 Download file size: 1M. 4.3 Configure Concurrent TCP Connection(s) Per User:1 4.4 Target Concurrent session: 10000 4.5 Duration: 10mins. 5. After Step4, DUT continue testing without reboot. then configure Ixia below: 5.1 Configure one http client(get), one http server. 5.2 Download file size: 100M. 5.3 Configure Concurrent TCP Connection(s) Per User:1 5.4 Target Throughput: 600M. 5.5 Duration: 8hrs. 6. after finish testing, generator the report with PDF and check out the result. Note: Brazil project must be test. | Step6, the result should be "A" Issue report QC: 18590 | [40 empty] | 1 | 30 | Test Link | 2018-10-01 11:07:12 |  |  | Y
UTP-5027 | 14.1.8.1.20 | L2 | Common | Stress | Stress | WLAN | AP Stress | P2P/P2M |  |  | [Ixia IxLoad+P2P/P2M] 2.4G stress can kept on 50M by ixLoad | 2.4G stress can kept on 50M by ixLoad |  |  | 1. Set up DUT and VB on shielding box. 2. Configure VB(CISCO) connect to DUT via 2.4G. 3. Ixia one port connect to VB LAN port, ixia one port connect to WAN side. 4. Configure Ixia ixload setting 4.1 Configure one http client(get), one http server. 4.2 Download file size: 1M. 4.3 Configure Concurrent TCP Connection(s) Per User:1 4.4 Target Concurrent session: 10000 4.5 Duration: 10mins. 5. After Step4, DUT continue testing without reboot. then configure Ixia below: 5.1 Configure one http client(get), one http server. 5.2 Download file size: 100M. 5.3 Configure Concurrent TCP Connection(s) Per User:1 5.4 Target Throughput: 50M. 5.5 Duration: 8hrs. 6. after finish testing, generator the report with PDF and check out the result. Note: Brazil project must be test. | Step6, the result should be "A" Issue report QC: 18589 | [40 empty] | 1 | 30 | Test Link | 2018-10-01 11:07:12 |  |  | Y
UTP-22618 |  | L2 | Common | Stress | Stress | WLAN | AP Stress | P2P/P2M |  |  | [Ixia IxLoad+P2P/P2M] Mixed wire and wireless stress test |  |  |  | 1. Set up DUT and VB on shielding box. 2. Configure VB connect to DUT via 5G. ; ; ; ; ; ;Configure VB(CISCO) connect to DUT via 2.4G. 3. Ixia one port connect to VB LAN port, ixia one port connect to WAN side. ; ; ;Ixia one port connect to VB(CISCO) LAN port ; ; ;Ixia one port connect to DUT LAN port ; ; ;Ixia one port connect to DUT HPNA LAN port 4. Configure Ixia ixload setting for (Eth(230M)/HPNA(30M)/2.4G(25M)/5G(100M)) ; ; ;Download the ixia of Brazil provide. \\zyxel.com\zytw\Dept\134660M\Test Tool\Brazil\Ixia\CONFIG HGU_3_fluxos_1fluxo de IPTV_24_05_2018.rxf 5. After finish testing(24hrs), generator the report with PDF and check out the result. | Step5, the result should be ";A"; | [40 empty] | 1 |  | Jason Chang | 2020-02-19 17:36:39 |  |  | Y
UTP-5029 | 14.1.8.2.2 | L3 | Common | Stress | Stress | WLAN | Vedio bridge - Client Mode | Stability |  |  | [32 wireless clients] WLAN connection stability test with default encryption mode | 32 wireless clients run wifi stress testing with WPA2-PSK mode |  |  | 1.Power on DUT. 2.Login WebGUI, set 2.4G SSID as &ldquo;stress&rdquo; and set pre-shared key as &ldquo;12345678&rdquo;. 3.Set 5G SSID as &ldquo;stress_5G&rdquo; and set pre-shared key as &ldquo;12345678&rdquo;. 4.Set LAN subnet as 192.168.1.0/24. 5.8 dual band clients associate 2.4G SSID and 16 dual band clients associate 5G SSID. 6.When you will do IPv4 connection stability test, please execute &ldquo;Iperf - server &ndash; Tx/Rx .bat&rdquo; in server PC and execute &ldquo;Iperf Tx/Rx.bat&rdquo; in all client PCs. 7.Iperf - server &ndash; Tx .bat&rdquo; and &ldquo;Iperf Tx.bat&rdquo; are for upstream; Iperf - server &ndash; Rx .bat&rdquo; and &ldquo;Iperf Rx.bat&rdquo; are for downstream. 8.After 24 hrs for upstream test and? 24 hrs for downstream test are finished, please collect log file from &ldquo;Log&rdquo; . 9.Download iperfsum.exe from \\zyxel.com\zytw\Dept\134660M\iperfsummary. 10.Put all logs and iperfsum.exe into the same folder and then execute iperfsum.exe. iperfsum.exe will create a excel file which record the performance in the form of a two-dimensional graphic. 11. Check the 2.4G and 5G performance. | 1. 2.4G and 5G performance should be stable without WLAN disconneciton. | [40 empty] | 1 | 30 | Test Link | 2018-10-01 11:07:13 |  |  | Y
UTP-5028 | 14.1.8.2.1 | L2 | Common | Stress | Stress | WLAN | Vedio bridge - Client Mode | Stability |  |  | [32 wireless clients] 32 WLAN clients connect/disconnect to DUT overnight | 32 wireless clients run wifi stress testing with WPA2-PSK mode |  |  | 1. In PQA 5F wireless testing room. 2. Excute ";on/off"; batch file ;by right-click it and select &#39;Run as administrator";. 3. This batch file will let 32 wireless client (including 2.4G and 5G) contineously connect (20-30 minutes) then disconnect (5 minutes) to DUT 4. After overnight stress testing check the DUT status. | 1. In step4. DUT shouldn&#39;t reboot or code trace and all wireless client should?connect to DUT normally. | [40 empty] | 2 | 19 | Jason Chang | 2020-03-18 15:04:38 |  |  | Y
UTP-5030 | 14.1.8.3.1 | L1 | Common | Stress | Stress | WLAN | Vedio bridge - Repeater Mode | Roaming |  |  | Repeater normal mode stress test | Repeater normal mode stress test |  | VB project please follow the scenario: HGU <>VB(REP+Qhop)>>5G client, 2.4G client. Set up test environment 1. Clients connect to VB2 via LAN interface. 2. Clients connect to VB2 via WLAN 11n.(If WLAN 11n is available) 3. Clients connect to VB2 via WLAN 11ac.(If WLAN 11ac is available) 4. VB1 is set to 5G AP mode or 2.4G AP mode and connect to internet. 5. VB2 is set to client mode. 6. VB1 and VB2 are paired. Data traffic 1. Every client makes data transfer individually. 2. P2P: Download file from internet via BT. (utorrent) 3. HTTP: Download file from internet via HTTP. (dropbox) 4. FTP: Download file from CHT ftp server. IPTV / RTSP service 1. LAN / WLAN clients play IPTV. 2. LAN / WLAN clients play RTSP. 3. set up 5G mobile phone and install ixchariot, LAN PC run ixchariot with VOD script to 5G mobile phone overnight. After running10min, set up 3 AP as DUT&#39;s 5G channel. | 1. Before stress running, record Memfree info. cat /proc/meminfo. 2. Select 11n *4 &amp; 11ac *4 and run script: ";wireless on/off"; on WLAN client, it will make WLAN client enable / disable by itself. 3. All 11n &amp; 11ac wireless clients connect to CPE and run FTP download / upload + ping + http browser + IPtV(only 11ac client). 4. Run 24hrs stress test. (Note: Use Tera Term > Marco. to auto capture Memfree value per 8 hrs) 5. After 24 hrs, check out all wireless client can keep up link and traffic work well. 6. check out every 8hrs memfree value, it can&#39;t lose over 2M. if over 2M, please contact to your RD. 7. ;After 24hrs stress test, CPE do FW upgrade successfully during stress test. 8. On stress testing, if CPU loading exceed 80%, please notice R&amp;D by reporting a L3 or WS bug. | 1. No WAN connection lost. 2. WLAN connection is normal. 3. No call trace or reboot on CPE. 4. After overnight LAN PC&#39;s ixchariot 線性圖不能有瞬斷(掉到0)超過3s. 如果有瞬斷問題請 key SPR L1 Step7. F/W upgrade success via TR-069. | [40 empty] | 1 | 25.5 | Test Link | 2018-10-01 11:07:13 |  |  | Y
UTP-5031 | 14.1.8.3.2 | L2 | Common | Stress | Stress | WLAN | Vedio bridge - Repeater Mode | Roaming |  |  | Repeater range mode stress test | Repeater range mode stress test |  |  | Set up test environment 1. Clients connect to VB2 via LAN interface. 2. Clients connect to VB2 via WLAN 11n.(If WLAN 11n is available) 3. Clients connect to VB2 via WLAN 11ac.(If WLAN 11ac is available) 4. VB1 is set to 2.4G AP mode and connect to internet. 5. VB2 is set to client mode. 6. VB1 and VB2 are paired. Data traffic 1. Every client makes data transfer individually. 2. P2P: Download file from internet via BT. (utorrent) 3. HTTP: Download file from internet via HTTP. (dropbox) 4. FTP: Download file from CHT ftp server. IPTV / RTSP service 1. LAN / WLAN clients play IPTV. 2. LAN / WLAN clients play RTSP. memory checking 1. Before stress running, record Memfree info. cat /proc/meminfo. 2. Select 11n *4 & 11ac *4 and run script: "wireless on/off" on WLAN client, it will make WLAN client enable / disable by itself. 3. All 11n & 11ac wireless clients connect to CPE and run FTP download / upload + ping + http browser + IPtV(only 11ac client). 4. Run 24hrs stress test. (Note: Use Tera Term > Marco. to auto capture Memfree value per 8 hrs) 5. After 24 hrs, check out all wireless client can keep up link and traffic work well. 6. check out every 8hrs memfree value, it can't lose over 2M. if over 2M, please contact to your RD. | 1. No WAN connection lost. 2. WLAN connection is normal. 3. No call trace or reboot on CPE. | [40 empty] | 1 | 20 | Test Link | 2018-10-01 11:07:14 |  |  | Y
UTP-5036 | 14.1.8.3.8 | L1 | Common | Stress | Stress | WLAN | Vedio bridge - Repeater Mode | Roaming |  |  | Check if roaming daemon still work after overnight stress (slave in repeater mode) | Check if roaming daemon still work after overnight stress (slave in repeater mode) |  | B4 parking slot map All DUT enable roaming and band steering All STA with 802.11 k/v supported | 1. Prepare one GW with DHCP server enabled and connect with two APs 2. Set GW channel to auto and check 2 APs did become slave 3. Check memory status bu command "cat /proc/meminfo"."Free+Cached+Buffer+nf_contrace*0.304" (record as MEM-A) 4. Issue command "zywlan 1 set log_sc 1" on GW and all AP 5. Keep all devices up overnight and keep performing roaming for 20 times manually (FWPQA can perform it by Veriwave on 2017/Q4) 6. Use "ps" to check if SC/NC/HAL are still working well 7. After overnight stress, check CPU loading by command "top" 8.Check memory status bu command "cat /proc/meminfo"."Free+Cached+Buffer+nf_contrace*0.304" (record as MEM-B) 9. Make sure that auto channel selection had been triggered(If not trigger auto channel selection, try to trigger it), and check if all DUT can sync to same channel 10. Make one STA connect to GW and perform roaming to AP1, and than roam back to GW 11.Login Master via telnet and check syslog by "cat /var/log/roaming.log" | Step6, Check all process still exist, and log is still printing normally Step7, cpu loading should not be higher than 10% Step8, Record MEM-A - MEM-B (大於1M報L1,1M~100K報L2) Step9, If channel was changed, check all DUT did sync to same channel Step11, Check every action in Syslog : 1. STA reached the roaming threshold 2. Show score for the client against each AP 3. Show roaming target 4. Send 11v request 5. Get 11v response 6. Show client is connected to target | [40 empty] | 1 |  | Test Link | 2018-10-01 11:07:16
UTP-5037 | 14.1.8.3.10 | L1 | Common | Stress | Stress | WLAN | Vedio bridge - Repeater Mode | Roaming |  |  | Check if roaming daemon still work after overnight stress<br>(repeater as temp master) | Check if roaming daemon still work after overnight stress (repeater as temp master) |  | B4 parking slot map GW disable roaming AP enable roaming and band steering All STA with 802.11 k/v supported | 1. Prepare one GW with DHCP server enabled and connect with two APs 2. Set temp master repeater1 channel to auto and check repeater2 did become slave 3.check memory status for remaining cat /proc/meminfo."Free+Cached+Buffer+nf_conntrac" memory size. (record as MEM-A) 4. Issue command "zywlan 1 set log_sc 2" 5. Keep all devices up overnight and keep performing roaming by automation. 6. Check if SC/NC/HAL are still working well 7.Check CPU loading by command "top" 8.check memory status for remaining cat /proc/meminfo."Free+Cached+Buffer+nf_conntrac" memory size. (record as MEM-B) 9. Make sure that auto channel had been triggered(If not trigger auto channel selection, try to trigger it), and check if all DUT can sync to same channel 10. Make one STA connect to repeater1 and perform roaming to repeater2, and than roam back to repeater1 11.Login Master via telnet and check syslog by "cat /var/log/roaming.log" | Step6, use "ps" to check all process still exist, and log is still printing normally Step7, cpu loading should not be higher than 10% Step8, Record MEM-A - MEM-B (大於1M報L1,1M~100K報L2) Step9, If channel was changed, check all DUT did sync to same channel Step11, Check every action in Syslog : 1. STA reached the roaming threshold 2. Show score for the client against each AP 3. Show roaming target 4. Send 11v request 5. Get 11v response 6. Show client is connected to target | [40 empty] | 1 |  | Test Link | 2018-10-01 11:07:16
UTP-22486 |  | L2 | Common | Stress | Stress | WLAN | Vedio bridge - Repeater Mode | Roaming |  |  | [Roaming 5G] Stress with VB(REP) connect via wireless(11v easily trigger) |  |  | 0. Environment Setup: Please follow below topology. ; ; ; ; ; ;\\zyxel.com\zytw\Dept\134660M\Test Tool\Roaming\SOP\Roaming_Bandsteering_P2P_P2M SOP v1.0.docx 1. Environment Check. 1.1 ; ; ;Adjust the Attenuator (1), let VB (STB) detected DUT&rsquo;s 5G RSSI about -50dBm. ; ; ; ; ; ;Adjust the Attenuator (2) and (3) to attenuation 0 dBm. 1.2 ; ; ;PC use InSSIDer to scan DUT&rsquo;s 2.4G &ldquo;SSID&rdquo; name. ; ; ; ; ; ;You can find one 2.4G signal for DUT&rsquo;s 2.4G BSSID (-55dBm); two 5G signal for DUT&rsquo;s 5G BSSID (-35dBm) and VB&rsquo;s 5G BSSID. (-35dBm) 1.3 ; ; ;Adjust the Attenuator (2) to attenuation 95 dBm. ; ; ; ; ; ;There is only one 5G signal for DUT&rsquo;s 5G BSSID (-35dBm) 1.4 ; ; ;Adjust the Attenuator (2) to attenuation 0 dBm and Attenuator (3) to attenuation 95 dBm. ; ; ; ; ; ;There is only one 5G signal for VB&rsquo;s 5G BSSID (-35dBm) 1.5 ; ; ;Adjust back Attenuator (3) to attenuation 0 dBm and Start Test. | 0. Environment Setup: Please follow below topology. ; ; ; ; ; ;\\zyxel.com\zytw\Dept\134660M\Test Tool\Roaming\SOP\ <strong>Scenario 2: Roaming Test. (HGU 5G <>VB 5G with 11v case)</strong> 1 Set up DUT and let DUT can surf internet. (Remove Shielding box3 DUT&rsquo;s 2.4G antenna) 2. Prepare and put Samsung S7 and IPhone 6s on Shielding Box3. 3. Connect both mobile to 5G SSID and play YouTube. (If both mobile phone connect to DUT&rsquo;s 5G) 4. Check RSSI via DUT&rsquo;s console. 5. Adjust the Attenuator (2) to decrease VB&rsquo;s 5G RSSI and record the value. (Let the RSSI ~ -85dbm, check via DUT&rsquo;s console.) 6. Adjust the Attenuator (3) to decrease DUT&rsquo;s 5G RSSI and record the value under both scenario RSSI ~-65dBm and ~ -90dbm, check via DUT&rsquo;s console.) ; ; ;*When DUT&rsquo;s 5G RSSI on -65dBm, the Mobile Phone can connect to DUT&rsquo;s 5G. (Check by DUT&rsquo;s console. You can also check via Omni peek.) And the YouTube play smooth. ; ; ;*When DUT&rsquo;s 5G RSSI on -95dBm, the Mobile Phone can connect to VB&rsquo;s 5G. (Check by DUT&rsquo;s console. You can also check via Omni peek.) And the YouTube play smooth. 7. Base on Step 6, configure Attenuator (3) auto adjust attenuation DUT&rsquo;s 5G RSSI dBm value. ( -65 <>-90 dBm). (interval: 180s) 8 Execute the MARCO and record the log.(run 4hrs) 9. Use tool to generate report. ; ; ;\\172.23.5.25\Dept\134660M\Test Tool\Roaming | 1) ; ; ;Current Mobile phone doesn&rsquo;t connect DUT via 2.4/5G. => L1. 2) ; ; ;Current Mobile phone can connect DUT via 2.4/5G without DHCP IP. => L1. 3) ; ; ;Current Mobile phone can&rsquo;t recover Youtobe play. => L1 4) ; ; ;New Mobile phone can&rsquo;t connect 2.4G and 5G. => L1 5) ; ; ;New Mobile phone can&rsquo;t connect 2.4G and 5G. => L1 6) ;DUT system has reboot or call trace. => L1 7) ; ; ;No 11v event trigger. => L2 | [40 empty] | 1 | 30 | Administrator TestLink | 2020-01-31 14:29:26 |  |  | Y
UTP-22483 |  | L1 | Common | Stress | Stress | WLAN | Vedio bridge - Repeater Mode | Roaming |  |  | [Roaming 5G] Stress with VB(REP) connect via wireless |  |  | 0. Environment Setup: Please follow below topology. ; ; ; ; ; ;\\zyxel.com\zytw\Dept\134660M\Test Tool\Roaming\SOP\Roaming_Bandsteering_P2P_P2M SOP v1.0.docx 1. Environment Check. 1.1 ; ; ;Adjust the Attenuator (1), let VB (STB) detected DUT&rsquo;s 5G RSSI about -50dBm. ; ; ; ; ; ;Adjust the Attenuator (2) and (3) to attenuation 0 dBm. 1.2 ; ; ;PC use InSSIDer to scan DUT&rsquo;s 2.4G &ldquo;SSID&rdquo; name. ; ; ; ; ; ;You can find one 2.4G signal for DUT&rsquo;s 2.4G BSSID (-55dBm); two 5G signal for DUT&rsquo;s 5G BSSID (-35dBm) and VB&rsquo;s 5G BSSID. (-35dBm) 1.3 ; ; ;Adjust the Attenuator (2) to attenuation 95 dBm. ; ; ; ; ; ;There is only one 5G signal for DUT&rsquo;s 5G BSSID (-35dBm) 1.4 ; ; ;Adjust the Attenuator (2) to attenuation 0 dBm and Attenuator (3) to attenuation 95 dBm. ; ; ; ; ; ;There is only one 5G signal for VB&rsquo;s 5G BSSID (-35dBm) 1.5 ; ; ;Adjust back Attenuator (3) to attenuation 0 dBm and Start Test. | 0. Environment Setup: Please follow below topology. ; ; ; ; ; ;\\zyxel.com\zytw\Dept\134660M\Test Tool\Roaming\SOP\ <strong>Scenario 1: Roaming Test. (HGU 5G <>VB 5G)</strong> ; 1. Set up DUT and let DUT can surf internet. 2. Prepare and put Samsung S7 and IPhone 6s on Shielding Box3. 3. Connect both mobile to 5G SSID and play YouTube. (If both mobile phone connect to DUT&rsquo;s 5G) 4. Check RSSI via DUT&rsquo;s console. 5. Adjust the Attenuator (2) to decrease VB&rsquo;s 5G RSSI and record the value (if the value was 35dBm). (Let the RSSI < -85dbm, check via DUT&rsquo;s console.) ; ; ; ; ; ;Check out Mobile Phone can connect to DUT&rsquo;s 5G. (Check by DUT&rsquo;s console. You can also check via Omni peek.) And the YouTube play smooth. ; ; ; ; ; ;=> check via DUT&rsquo;s CLI &ldquo;csmd_cli show sta assoc&rdquo; 6. Adjust back the Attenuator (2) to attenuation 0 dBm and the Attenuator (3) to decrease DUT&rsquo;s 5G RSSI and record the value (if the value was 35dBm). (Let the RSSI < -85dbm, check via DUT&rsquo;s console.) ; ; ; ; ; ;Check out Mobile Phone can connect to VB&rsquo;s 5G. (Check by DUT&rsquo;s console. You can also check via Omni peek.) And the YouTube play smooth. ; ; ; ; ; ;=> check via DUT&rsquo;s CLI &ldquo;csmd_cli show sta assoc&rdquo; 7. Base on Step 5 &amp; 6, configure Attenuator (2) and (3) auto adjust attenuation RSSI dBm value.(refer to below setting and press Start on the same time.) (Let RSSI of DUT (-35 <> -85 dBm) &amp; VB (-85 <> -35 dBm). (Interval: 180s) 8. Execute the MARCO and record the log. (run 8hrs) 9. Use tool to generate report. ; ; ;\\172.23.5.25\Dept\134660M\Test Tool\Roaming | 1. ; ; ;After overnight, there is no call trace/ reboot and Mobile Phone can play YouTube smooth. 2. ; ; ;New 2.4G/5G Client can connect to 2.4G and 5G interface and surf internet. 3. ; ; ;Use tool to generator report and analyze how many roaming behavior was triggered (By DUT block/Mobile phone/11v) from Log. (need upload attachment into TestLink) Issue report: 1) ; ; ;Current Mobile phone doesn&rsquo;t connect DUT via 2.4/5G. => L1. 2) ; ; ;Current Mobile phone can connect DUT via 2.4/5G without DHCP IP. => L1. 3) ; ; ;Current Mobile phone can&rsquo;t recover Youtobe play. => L1 4) ; ; ;New Mobile phone can&rsquo;t connect 2.4G and 5G. => L1 5) ; ; ;New Mobile phone can&rsquo;t connect 2.4G and 5G. => L1 6) ;DUT system has reboot or call trace. => L1 7) ; ; ;No 11v event trigger. => L2 | [40 empty] | 1 | 30 | Jason Chang | 2020-01-31 13:45:57 |  |  | Y
UTP-5032 | 14.1.8.3.3 | L1 | Common | Stress | Stress | WLAN | Vedio bridge - Repeater Mode | Stability |  |  | Repeater speed mode stress test | Repeater speed mode stress test |  | Set up test environment 1. Clients connect to VB2 via LAN interface. 2. Clients connect to VB2 via WLAN 11n.(If WLAN 11n is available) 3. Clients connect to VB2 via WLAN 11ac.(If WLAN 11ac is available) 4. VB1 is set to 5G AP mode and connect to internet. 5. VB2 is set to client mode. 6. VB1 and VB2 are paired. Data traffic 1. Every client makes data transfer individually. 2. P2P: Download file from internet via BT. (utorrent) 3. HTTP: Download file from internet via HTTP. (dropbox) 4. FTP: Download file from CHT ftp server. IPTV / RTSP service 1. LAN / WLAN clients play IPTV. 2. LAN / WLAN clients play RTSP. After over-night stress test then do F/W upgrade via TR-069. memory checking | 1. Before stress running, record Memfree info. cat /proc/meminfo. 2. Select 11n *4 &amp; 11ac *4 and run script: ";wireless on/off"; on WLAN client, it will make WLAN client enable / disable by itself. 3. All 11n &amp; 11ac wireless clients connect to CPE and run FTP download / upload + ping + http browser + IPtV(only 11ac client). 4. Run 24hrs stress test. (Note: Use Tera Term > Marco. to auto capture Memfree value per 8 hrs) 5. After 24 hrs, check out all wireless client can keep up link and traffic work well. 6. check out every 8hrs memfree value, it can&#39;t lose over 2M. if over 2M, please contact to your RD. | 1. No WAN connection lost. 2. WLAN connection is normal. 3. No call trace or reboot on CPE. 4. Upgrade FW from ACS server successfully. | [40 empty] | 1 |  | Test Link | 2018-10-01 11:07:14 |  |  | Y
UTP-5033 | 14.1.8.3.4 | L1 | Common | Stress | Stress | WLAN | Vedio bridge - Repeater Mode | Stability |  |  | [32 wireless clients] WLAN stress test with default encryption mode | 32 wireless clients run FTP download / upload with WPA2-PSK |  |  | 1.Power on DUT. 2.Login WebGUI, set 2.4G SSID as &ldquo;stress&rdquo; and set pre-shared key as &ldquo;12345678&rdquo;. 3.Set 5G SSID as &ldquo;stress_5G&rdquo; and set pre-shared key as &ldquo;12345678&rdquo;. 4.Set LAN subnet as 192.168.1.0/24. 5.8 dual band clients associate 2.4G SSID and 16 dual band clients associate 5G SSID. 6.When you will do IPv4 connection stability test, please execute &ldquo;Iperf - server &ndash; Tx/Rx .bat&rdquo; in server PC and execute &ldquo;Iperf Tx/Rx.bat&rdquo; in all client PCs. 7.Iperf - server &ndash; Tx .bat&rdquo; and &ldquo;Iperf Tx.bat&rdquo; are for upstream; Iperf - server &ndash; Rx .bat&rdquo; and &ldquo;Iperf Rx.bat&rdquo; are for downstream. 8.After 24 hrs for upstream test and? 24 hrs for downstream test are finished, please collect log file from &ldquo;Log&rdquo; . 9.Download iperfsum.exe from \\zyxel.com\zytw\Dept\134660M\iperfsummary. 10.Put all logs and iperfsum.exe into the same folder and then execute iperfsum.exe. iperfsum.exe will create a excel file which record the performance in the form of a two-dimensional graphic. 11. Check the 2.4G and 5G performance. | 1. 2.4G and 5G performance should be stable without WLAN disconneciton. | [40 empty] | 2 | 30 | Jason Chang | 2020-03-18 15:09:05 |  |  | Y
UTP-22811 | 14.1.8.2.1 | L2 | Common | Stress | Stress | WLAN | Vedio bridge - Repeater Mode | Stability |  |  | [32 wireless clients] 32 WLAN clients connect/disconnect to DUT overnight | 32 wireless clients run wifi stress testing with WPA2-PSK mode |  |  | 1. In PQA 5F wireless testing room. 2. Excute ";on/off"; batch file ;by right-click it and select &#39;Run as administrator";. 3. This batch file will let 32 wireless client (including 2.4G and 5G) contineously connect (20-30 minutes) then disconnect (5 minutes) to DUT 4. After overnight stress testing check the DUT status. | 1. In step4. DUT shouldn&#39;t reboot or code trace and all wireless client should?connect to DUT normally. | [40 empty] | 1 | 19 | Administrator TestLink | 2020-03-18 15:12:56 |  |  | Y
UTP-5034 | 14.1.8.3.5 | L2 | Common | Stress | Stress | WLAN | Vedio bridge - Repeater Mode | Stability |  |  | [Wifi IOP] Wifi IOP stress testing with default encryption mode | Wifi IOP stress testing with WPA2-PSK mode (R501) Test period: 8 hrs Test time: AM10:00~PM:6:00, PM:6:00~AM10:00 |  |  | 0. DUT with default and 3-play service work well. ; ; ; ; ; ;For VB: need to enable Qhop funtion(start topology):1 VB_Master+2 VB_Slave+1 VB_STA(Please equally distributed of devices to 4 VB) 1. Before stress running, record Memfree info.(";Main"; and ";QTN"; board) ; ; ; ; ; ;(cat /proc/meminfo.`Free+Cached+Buffer+nf_contrace*0.304`); (nf_countrace); (CPU loading status) on every 1 hour. ; ; ; ; ; ;(the file you can download via \\zyxel.com\zytw\Dept\134660M\Test Tool\TeraTerm\MTK_RTK_BCM\Stress log dump.ttl) 2. Connect all the IOP client via 2.4G or 5G. 3. Run available Application long term(over 24 hrs): youtobe, on-line game or video... ; 4. After 24 hrs, check out all wireless clients connection status. 5. Check if user can login WebGUI and console successfully. 6. Check out MEM-B - MEM-A value with report chart. ; ; ; ; ; ;Use Memcheck tool to check memory status. Download via \\zyxel.com\zytw\Dept\134660M\Test Tool\memory_check 7. check out CPU status from Step6 report. | Step4, all IOP client doesn&#39;t disconnect and service(youtobe, on-line game or video) can keep up play. Step5, GUI of DUT can be access smooth. Step6, Check the recorded MEM-B - MEM-A. (Main board and QTN) ; ; ; ; ; ; ; ; ;(Pass Criteria: L1: >=3M, L2: 3M~1M, Passed: <=1M) Step7, There is no CPU usage is over 80% during the testing (L1: >80%, L2: 70~80%, L3: > 70%) | [40 empty] | 2 | 26 | Jason Chang | 2020-02-19 17:54:34 |  |  | Y
UTP-5035 | 14.1.8.3.6 | L3 | Common | Stress | Stress | WLAN | Vedio bridge - Repeater Mode | Stability |  |  | VB(REP and Qhop enable) pair HGU should stable under heavy traffic | VB(REP and Qhop enable) pair HGU should stable under heavy traffic |  |  | 1. Set up VB(REP mode and Qhop was trigger up) and pair to HGU. 2. Set up LAN PC on VB(REP) LAN and run Jperf/UDP to Internet side server duration 10min. Check out the connection. 3. HGU configure Portfowadring rule to LAN PC that behind VB(REP). 4. WAN PC run Jperf/UDP to LAN PC server duration 10min. Check out the connection. 5. LAN PC(VB LAN side) play STB (MoD/VoD). | Step2,4 the VB(REP) doesn't disconnect the pair with HGU. Step5. the STB can play MoD/VoD smooth. | [40 empty] | 1 |  | Test Link | 2018-10-01 11:07:16 |  |  | Y
UTP-5045 | 14.1.10.1.6 | L3 | Common | Stress | Stress | IPTV/VOD | Stress |  |  |  | [Ixia IxLoad] Overnight Continualy switch different channels | Video Stress test: Overnight Continualy switch different channels |  | 609 | 1. ;Set CPE as IPoE mode and fill in its static IP 2. Refer to IxLoad IPTV SOP to do continualy switch different channels 3. ;After overnight test, Check if device could still continualy switch different channel | 1. Device should be able to still continualy switch different channel. | [40 empty] | 1 | 20 | Test Link | 2018-10-01 11:07:20 |  |  | Y
UTP-5046 | 14.1.10.1.7 | L3 | Common | Stress | Stress | IPTV/VOD | Stress |  |  |  | 8 STB stress test with different channel for 14 hrs | 8 STB stress test with different channel for 14 hrs |  |  | 1. Put your DUT to PQA LAB. 2. For ADLS model, only 4 STB connect to DUT's 4 LAN port via wired connection. 3. For VDSL, FTTH or GPON model, 4 STB connect to DUT's 4 LAN port via wired connection 4 STB connect to VB at first, then VB connect to DUT via 5G connection. 4. When 4 STB connect to ADSL model, 4 STB play IPTV respectively with different channel 3M, 3M, 3M, 6M streaming. 5. When 8 STB connect to VDSL, FTTH or GPON model, for wired connection, 4 STB play IPTV respectively with different channel 6M, 6M, 10M, 15M streaming. for 5G conneciton, 4 STB play IPTV respectively with different channel 6M, 6M, 10M, 15M streaming. 6. Run IPTV stress test over 14 hrs. | 1. After Over-night stress, all of STB don't have distortion and video can play normally. 2. Switch channel, it can work normally. | [40 empty] | 1 | 20 | Test Link | 2018-10-01 11:07:20 |  |  | Y
UTP-5047 | 14.1.10.1.8 | L2 | Common | Stress | Stress | IPTV/VOD | Stress |  |  |  | [Ixia IxLoad] 2 STB stress test with the same/different channel for 1 hrs | 2 STB stress test with the same/different channel for 1 hrs |  |  | 1. Put your DUT to Ixload. 2. Connect 2 ixia port to LAN of DUT. 3. Configure Ixia send one IPTV channel (video service). 4. The two lan port Ixia join the same channel and wait for 1Hr. 5. verify the packets loss counter on Ixia real time screen. 6. Stop LAN Ixia Join stream and configure Ixia send two IPTV channel. 7. The two lan port Ixia join the different channel and wait for 1Hr. 8. verify the packets loss counter on Ixia real time screen. | Step5: there are no packets loss on both LAN side. Step8: there are no packets loss on both LAN side. | [40 empty] | 1 | 21 | Test Link | 2018-10-01 11:07:21 |  |  | Y
UTP-5048 | 14.1.11.1.1 | L2 | Common | Stress | Stress | VoIP | Stress |  |  |  | Ring+ Call Accept (Before/After CLID) | Ring+ Call Accept (Before/After CLID). Check Caller ID |  | 609 | 1. A call B. 2. Before B got A's callerID. 3. B off-hook, A and B conversation. 4. A on-hook, B on-hhok. 5. A,B off-hook. (check tone status, then on-hook.) 6. A call B. 7. After B got A's CallerID. 8. B off-hook, A and B conversation. 9. B on-hook, A on-hook. 10. C call B, C and B conversation. then on-hook both. 11. C call A, C and A conversation. then on-hook both. 12. B call A, A and B conversation. 13. repeat 30 times. 14. replace A to PSTN line (PQA 使用分機) repeat Step1~13. 15. replace A to SIP phone repeat Step1~13. 16. replace A to softPhone phone repeat Step1~13. 17. replace A to other vendor phone repeat Step1~13. | Fill up all result on "VoIP Stress table" sheet. Step3. A and B can hear voice each other, B can get A's callerID and time/date was correct. Step4. B can hear busy tone. Step5. A,B can hear dial tone. Step7. B can get A's callerID. Step8. A and B can hear voice each other. Step9. A can hear busy tone. Step10, 11. C,B and C,A can conversation no problem. Step12. A and B can hear voice each other. | [40 empty] | 1 |  | Test Link | 2018-10-01 11:07:21 |  |  | Y
UTP-5049 | 14.1.11.1.2 | L2 | Common | Stress | Stress | VoIP | Stress |  |  |  | Ring+ No Answer | Ring+ No Answer |  | 609 | 1. A call B. 2. B keep ring without off-hook. 3. Wait for B's timeout, B will send 486. A got busy tone 4. A on-hook. 5. A, B off-hook. (check tone status, then on-hook.) 6. B call A. 7. A keep ring without off-hook. 8. Wait for A's timeout, A will send 486. B got busy tone 9. B on-hook. 10. C call A, C and A conversation. 11. C call B, C and B conversation. 12. repeat 30 times. 13. replace A to PSTN line (PQA 使用分機) repeat Step1~12. 14. replace A to SIP phone repeat Step1~12. 15. replace A to softPhone phone repeat Step1~12. 16. replace A to other vendor phone repeat Step1~12. | Fill up all result on "VoIP Stress table" sheet. Step3. B Stop ringing, A got busy tone. Step5. A,B got dial tone. Step8. A Stop ringing, B got busy tone. Step10,11. C,A and C,B can conversation. | [40 empty] | 1 |  | Test Link | 2018-10-01 11:07:22 |  |  | Y
UTP-5050 | 14.1.11.1.3 | L3 | Common | Stress | Stress | VoIP | Stress |  |  |  | Busy (CW off) | Busy (CW off) |  | 609 | 1. A,B,C disable call waiting. 2. A call B, A and B conversation. 3. C call B. A and B conversation can't be effect. 4. C call A. A and B conversation can't be effect. 5. A,B on-hook. off-hook. (check out tone status, then on-hook) 6. B call A, A and B conversation. 7. C call B. A and B conversation can't be effect. 8. C call A. A and B conversation can't be effect. 9. repeat 30 times. 10. replace A to PSTN line (PQA 使用分機) repeat Step1~9. 11. replace A to SIP phone repeat Step1~9. 12. replace A to softPhone phone repeat Step1~9. 13. replace A to other vendor phone repeat Step1~9. | Fill up all result on "VoIP Stress table" sheet. Step3,4 A and B conversation don't be effect. Step5 A and B can get dial tone under off-hook. Step7,8 A and B conversation don't be effect. | [40 empty] | 1 |  | Test Link | 2018-10-01 11:07:22 |  |  | Y
UTP-5051 | 14.1.11.1.4 | L2 | Common | Stress | Stress | VoIP | Stress |  |  |  | Call Waiting (No Anser, R+0 and ring timeout) | Call Waiting (No Anser, R+0 and ring timeout). Check Call waiting Caller ID |  | 609 | 1. A,B,C call waiting enable. 2. A call B, A and B conversation. 3. C call B. 4. B keep up C incoming and wait for timeout. 5. B response 486, C got busy tone. 6. A on-hook, B on-hook. Then both off-hook. (check out tone status then on-hook.) 7. B call A, A and B conversation. 8. C call B. 9. B keep up C incoming and wait for timeout. 10. B response 486, C got busy tone. 11. A on-hook, B on-hook. 12. C call A, C and A conversation. then on-hook. 13. C call B, C and B conversation.then on-hook. 14. A call B, A and B conversation. 15. C call B. 16. B press "R+0" 17. B response 486, C got busy tone. 18. A on-hook, B on-hook. Then both off-hook. (check out tone status then on-hook.) 19. B call A, A and B conversation. 20. C call B. 21. B Press "R+0" 22. B response 486, C got busy tone. 23. A on-hook, B on-hook. 24. C call A, C and A conversation. then on-hook. 25. C call B, C and B conversation. then on-hook. 26. repeat 15 times. 27. replace A to PSTN line (PQA 使用分機) repeat Step1~26. 28. replace A to SIP phone repeat Step1~26. 29. replace A to softPhone phone repeat Step1~26. 30. replace A to other vendor phone repeat Step1~26. | Fill up all result on "VoIP Stress table" sheet. Step3. A and B voice can't be effect. Step5. C got busy tone. A and B voice can't be effect. Step6. A,B can get dial tone. Step8. A and B voice can't be effect. Step10. C got busy tone. A and B voice can't be effect. Step12,13. C,A and C,B can conversation. Step15. A and B voice can't be effect. Step17. C got busy tone. A and B voice can't be effect. Step18. A,B can get dial tone. Step20. A and B voice can't be effect. Step22. C got busy tone. A and B voice can't be effect. Step24,25. C,A and C,B can conversation. | [40 empty] | 1 |  | Test Link | 2018-10-01 11:07:23 |  |  | Y
UTP-5052 | 14.1.11.1.5 | L2 | Common | Stress | Stress | VoIP | Stress |  |  |  | Call Waiting (Anser and off orange call, R+1) (Before/After CLID). Check Call waiting Caller ID | Call Waiting (Anser and off orange call, R+1) (Before/After CLID). Check Call waiting Caller ID |  | 609 | 1. A,B,C call waiting enable. 2. A call B, A and B conversation. 3. C call B. 4. Before Caller ID dispaly, B Press "R+1" 5. B and C conversation. A busy tone. 6. A on-hook, Then off-hook. (check out tone status then on-hook.) 7. B,C on-hook. (check out tone status then on-hook.) 8. B call A, A and B conversation. 9. C call B. 10. After Caller ID dispaly, B Press "R+1" 11. B and C conversation. A busy tone. 12. A on hook. 13. B,C on-hook. 14. A call B, A and B conversation. then on-hook. 15. A call C, A and C conversation.then on-hook. 16. repeat 15 times. 17. replace A to PSTN line (PQA 使用分機) repeat Step1~16. 18. replace A to SIP phone repeat Step1~16. 19. replace A to softPhone phone repeat Step1~16. 20. replace A to other vendor phone repeat Step1~16. | Fill up all result on "VoIP Stress table" sheet. Step3. A and B voice can't be effect. Step5. B and C can conversation. A got busy tone. Step6. A got dial tone. Step7. B,C got dial tone. Step9. A and B voice can't be effect. Step11. B and C can conversation. A got busy tone. Step14,15. A,B and A,C can conversation. | [40 empty] | 1 |  | Test Link | 2018-10-01 11:07:23 |  |  | Y
UTP-5053 | 14.1.11.1.6 | L3 | Common | Stress | Stress | VoIP | Stress |  |  |  | Call Hold (retrieve) | Call Hold (retrieve) |  | 609 | 1. A call B, A and B conversation. 2. B press "R". 3. B got secondary dial tone, A got Hold tone. 4. B press "R". A and B conversation. 5. A press "R" 6. A got secondary dial tone, B got Hold tone. 7. A press "R". A and B conversation. 8. A on-hook, B hear busy tone, then on-hook. 9. A, B off-hook. (check tone status, then on-hook.) 10. B call A, A and B conversation 11. B press "R". 12. B got secondary dial tone, A got Hold tone. 13. B press "R". A and B conversation. 14. A press "R" 15. A got secondary dial tone, B got Hold tone. 16. A press "R". A and B conversation. 17. A on-hook, B hear busy tone, then on-hook. 18. A call B, A and B conversation. then on-hook. 19. A call C, A and C conversation.then on-hook. 20. repeat 15 times. 21. replace A to PSTN line (PQA 使用分機) repeat Step1~20. 22. replace A to SIP phone repeat Step1~20. 23. replace A to softPhone phone repeat Step1~20. 24. replace A to other vendor phone repeat Step1~20. | Fill up all result on "VoIP Stress table" sheet. Step3, B can get secondary dial tone, A can got hold tone. Step4. A and B can conversation. Step6, A can get secondary dial tone, B can got hold tone. Step7. A and B can conversation. Step9. A,B can get dail tone. Step12, B can get secondary dial tone, A can got hold tone. Step13. A and B can conversation. Step15, A can get secondary dial tone, B can got hold tone. Step16. A and B can conversation. | [40 empty] | 1 |  | Test Link | 2018-10-01 11:07:24 |  |  | Y
UTP-5054 | 14.1.11.1.7 | L2 | Common | Stress | Stress | VoIP | Stress |  |  |  | Call Conference (Before/After CLID): (Accept (R+2) + Brokering (R+2)+ Conference (R+3)) | Call Conference (Before/After CLID) (Accept (R+2) + Brokering (R+2)+ Conference (R+3)) |  | 609 | 1. A,B,C call waiting enable. 2. A call B, A and B conversation. 3. C call B. 4. Before Caller ID dispaly, B Press "R+2" 5. B and C conversation. A hold tone. 6. B Press "R+2", B and A conversation. C hold tone. 7. B Press "R+3". B, A and C conversation. 8. B on-hook, A,C got busy tone. 9. A,C on-hook. Then A,B,C off-hook. (Check out tone status, then on-hook.) 10. B call A, A and B conversation. 11. C call B. 12. After Caller ID dispaly, B Press "R+2" 13. B and C conversation. A hold tone. 14. B Press "R+2", B and A conversation. C hold tone 15. B Press "R+3". B, A and C conversation. 16. B Press "R+2", B and A conversation. C hold tone 17. B Press "R+2", B and C conversation. A hold tone 18. B Press "R+3". B, A and C conversation. 19. A on-hook, B and C conversation. 20. C on-hook. B got busy tone, then on-hook. 21. A call B, A and B conversation. then on-hook. 22. A call C, A and C conversation.then on-hook. 23. repeat 15 times. 24. replace A to PSTN line (PQA 使用分機) repeat Step1~23. 25. replace A to SIP phone repeat Step1~23. 26. replace A to softPhone phone repeat Step1~23. 27. replace A to other vendor phone repeat Step1~23. | Fill up all result on "VoIP Stress table" sheet. Step5. B and C conversation. A hold tone. Step6. B and A conversation. C hold tone. Step7. B, A and C conversation. Step8. A,C can get busy tone. Step13. B and C conversation. A hold tone. Step14. B and A conversation. C hold tone. Step15. B, A and C conversation. Step16. B and A conversation. C hold tone. Step17. B and C conversation. A hold tone. Step18. B, A and C conversation. Step19. A and C conversation. Step20. B got busy tone. Step21,22. A,B and A,C can conversation. | [40 empty] | 1 | 20 | Test Link | 2018-10-01 11:07:24 |  |  | Y
UTP-5055 | 14.1.11.1.8 | L2 | Common | Stress | Stress | VoIP | Stress |  |  |  | CAR IP (Answering Service) and check analogy phone screen, LED behavi | CAR IP (Answering Service) 聽取 MWI. (Check analogy phone screen, LED behavior under different Notify status) |  | 609 | 1. A press *10#.(Active CAR function on SIP server.) or SIP server default enable A's MWI function. 2. B call A, A no answer. 3. B leave voice message. 4. A will get a notice Ringing. (Notify message from SIP Server.) A's analogy phone notice image display on the phone. "MENSAJES VOZ" A's analogy phone LED will flash (A will know get a new voice message.) 5. A off-hook to dail MWI numder to SIP server. 6. it will request user input Phone number, Phone password. Then press "1" to play new message; "2" to delete message; "3" to back main message; "4" to repeat message.... 7. If A delete all new messge. 8. A will get a notice music. (Notify message from SIP Server.) A's analogy phone notice image disapear on the phone. "MENSAJES VOZ" A's analogy phone LED will off. (A will know there is no new voice message.) 9. repeate 15times. | Fill up all result on "VoIP Stress table" sheet. Step4. all behavior should be correct. Step6. all DTMF can be detected no problem. Step8. all behavior should be correct. | [40 empty] | 1 | 70 | Test Link | 2018-10-01 11:07:25 |  |  | Y
UTP-5056 | 14.1.11.1.9 | L3 | Common | Stress | Stress | VoIP | Stress |  |  |  | Caller ID, Call Waiting Caller ID, MWI indicate detect by KA analogy Phone | Caller ID, Call Waiting Caller ID, MWI indicate detect by KA analogy Phone (check KA Analogy phone) |  | 609 | 0. Download VoIP stress table. ; ; ; ;\\zyxel.com\zytw\Dept\134660M\Test Tool\VoIP\VoIP Stress table.xlsx 1. Get KA&#39;s analogy phone. 2. Follow the table and execute all scnario. | Fill up all result on ";VoIP Stress table"; sheet and no failed case. 1. All KA analogy phone can can display correct CallerID, time, date and MWI behavior was correct. | [40 empty] | 2 |  | Jason Chang | 2020-02-19 18:16:02 |  |  | Y
UTP-5057 | 14.1.11.1.10 | L1 | Common | Stress | Stress | VoIP | Stress |  |  |  | Overnight Abucas call stress | Overnight Abucas call stress |  | 609 | 1. set up two DUT and register to SIP server. 2. Connect Abucas port to FXS port of DUT. 3. Configure Abucas to make call between DUT-1 and DUT-2 4. check out 1000 calls. | call successfully rate should be 99.9% | [40 empty] | 1 | 42.5 | Test Link | 2018-10-01 11:07:26 |  |  | Y
UTP-5039 | 14.1.9.1.5 | L3 | Common | Stress | Stress | TR-069 |  |  |  |  | ACS stress testing -RBOOT RPC | ACS stress testing - Send perioic inform after reboot |  | 609 | 1. CPE inform interval timer > 60000s 2. From ACS do reboot RPC for CPE or via local method make CPE reboot. 3. After CPE boot up, check CPE send inform with "1 Boot" event code to ACS. 4. Wait 1 minutes, check CPE not send another inform with "Periodic" event code to ACS. 5. Repeat step 2~3 more than 10 times, check after CPE boot up send correct inform event code to ACS | 1. In step3, CPE send inform with "1 Boot" event code to ACS. 2. In step4, CPE not send periodic inform to ACS after Boot inform. 3. In step5, CPE only send one inform with "1 Boot" event code to ACS. | [40 empty] | 1 | 27.5 | Test Link | 2018-10-01 11:07:17 | Y |  | Y
UTP-5040 | 14.1.9.1.6 | L3 | Common | Stress | Stress | TR-069 |  |  |  |  | ACS stress testing - combination test | ACS stress testing - combination test (GPV IGD+Create/Remove Port Forwarding rule+Configure Voice settings by TR-069) |  | Get test script from WeiYui | 1. CPE register to ACS Server. 2. GetParameterValues InternetGatewayDevice. 3. AddObject InternetGatewayDevice.WANDevice.1.WANConnectionDevice.1.WANPPPConnection.PortMapping 4. SetParameterValues InternetGatewayDevice.WANDevice.1.WANConnectionDevice.1.WANPPPConnection.PortMapping.1.PortMappingEnabled = 1 InternetGatewayDevice.WANDevice.1.WANConnectionDevice.1.WANPPPConnection.PortMapping.1.ExternalPort = 2000 InternetGatewayDevice.WANDevice.1.WANConnectionDevice.1.WANPPPConnection.PortMapping.1.ExternalPortRange = 3000 InternetGatewayDevice.WANDevice.1.WANConnectionDevice.1.WANPPPConnection.PortMapping.1.InternalPort = 4000 InternetGatewayDevice.WANDevice.1.WANConnectionDevice.1.WANPPPConnection.PortMapping.1.PortMappingProtocol = TCP InternetGatewayDevice.WANDevice.1.WANConnectionDevice.1.WANPPPConnection.PortMapping.1.InternalClient = 192.168.X.X InternetGatewayDevice.WANDevice.1.WANConnectionDevice.1.WANPPPConnection.PortMapping.1.PortMappingDescription = ACSStress 5. DeleteObject InternetGatewayDevice.WANDevice.1.WANConnectionDevice.1.WANPPPConnection.PortMapping.1 6. SetParameterValues InternetGatewayDevice.Services.VoiceService.1.VoiceProfile.1.Enable = 1 InternetGatewayDevice.Services.VoiceService.1.VoiceProfile.1.Line.1.Enable = 1 InternetGatewayDevice.Services.VoiceService.1.VoiceProfile.1.Line.1.SIP.AuthUserName = 810401 InternetGatewayDevice.Services.VoiceService.1.VoiceProfile.1.Reset = 1 7. Repeat Step 2~Step 6 for overnight stress test | 1. Check all steps work well. 2. Check after overnight stress test, CPE and ACS Server work well. | [40 empty] | 1 | 17.5 | Test Link | 2018-10-01 11:07:18 |  |  | Y
UTP-5043 | 14.1.9.1.9 | L3 | Common | Stress | Stress | TR-069 |  |  |  |  | Provision device form ACS-1 to ACS-2 and reboot device | [Automation][Integration Testing] Provision device and reboot device for 100 times, check all service can work well Case UTP-2778 has also verify the case and it should verify function w/o ;need verify stress test. ;(for project review meeting minute(GPT-6650J v2 TEF Unify-1.00(XNB.0)b3_1_1101)). UTP-5043 Automation test 建議修改測項內容為使用一個ACS server驗證provision是否正常即可. 若修改測項內容則已經有其他case可以cover, 建議關掉此測項. |  | ITS-ITS-65886 | 1. Restoredefault 2. Configure VoIP service provider setting by GUI for PQA environment 3. ACS1 provision ACS2&#39;s settings (refer to 11.3.1.2.1_ACS1_Provision_Part1_Common.alf 11.3.1.2.1_ACS1_Provision_Part2_Common.alf) 4. Provision Internet+IPTV+VoIP service profile (refer to 11.3.1.2.1_ACS2_Provision_Part1_Common.alf) 5. Check all setting is shown correctly by TR-069 (refer to 11.3.1.2.1_ACS2_Provision_Part2_Common.alf) 6. After device boot up, check all Wireless 2.4G/Wireless 5G/LAN PC open browser and surf the internet, and watch youtube video at least 10 secs 7. After device boot up, check STB can play MoD/VoD 8. After device boot up, Check VoIP status is registered in GUI and CLI command 9. Reboot by TR-069 10. After device boot up, check CPE send out ";M Reboot";+";1 BOOT";+";4 VALUE CHANGE"; everytime 11. Check all setting is shown correctly by TR-069 (refer to 11.3.1.2.1_ACS2_Provision_Part2_Common.alf) 12. After device boot up, check all Wireless 2.4G/Wireless 5G/LAN PC open browser and surf the internet, and watch youtube video at least 10 secs 13. After device boot up, check STB can play MoD/VoD 14. After device boot up, Check VoIP status is registered in GUI and CLI command | 1. In Step6, Step12, all Wireless 2.4G/Wireless 5G/LAN PC can open browser and surf the internet, and watch youtube video at least 10 secs everytime 2. In Step7, Step13, STB can play MoD/VoD everytime 3. In Step8, Step14, VoIP status is ";Registered"; in GUI and CLI command everytime 4. In Step10, ";M Reboot";+";1 BOOT";+";4 VALUE CHANGE"; everytime 5. In Step5, Step11, all setting is shown correctly by TR-069 6. In Step5, Step11, the instance number of WANDevice, WANConnectionDevice, WANIPConnection, WANPPPConnection is shown correctly | [40 empty] | 1 |  | Test Link | 2018-10-01 11:07:19
UTP-5114 | 14.2.1.1.1 | L1 | Common | Stress | Reliability | WLAN |  |  |  |  | Turn on/off WLAN via GUI and HW button while running stress test | Turn on / off WLAN for 5 times while running stress test. |  |  | 1. Clients connect to CPE via LAN interface. 2. Clients connect to CPE via WLAN connection.(2.4G*1 and 5G*1) 3. Telephone connect to CPE&#39;s phone port.(If phone port is available) 4. One Hard Disc connect to CPE &#39;s USB port.(If USB port is available) 5. STB connect to CPE. 6. LAN / WLAN clients donwload / upload file from internet. 7. STB play IPTV or RTSP. 8. Make VoIP call with default codec. 9. Clients play multimedia source from hard disk. 10. Turn on / off WLAN(2.4G) via Wizard for 3 times while running 3-play stress testing. 11. Turn on / off WLAN(5G) via Wizard ;while running 3-play stress testing. (Repeat 3 times) 12. Turn on / off WLAN(2.4G) via Advance GUI while running 3-play stress testing. (Repeat 3 times) 13. Turn on / off WLAN(5G) via Advance GUI while running 3-play stress testing. (Repeat 3 times) 14. Turn on / off WLAN(2.4G) via HW button while running 3-play stress testing. (Repeat 3 times) 15. Turn on / off WLAN(5G) via HW button while running 3-play stress testing. (Repeat 3 times) | Step10~15, Service meet below behavior. ; ; ;a. WLAN connection makes a recovery when WLAN is on. ; ; ;b. WLAN LED state (";Solid"; <> ";Off"; state change real time.) ; ; ;c. Under turn on/off WLAN and other stress can&#39;t be impact. ; ; ; ; ; ;* LAN client stress continue and doesn&#39;t disconnect. ; ; ; ; ; ;* STB should play IPTV normally and no pixe. ; ; ; ; ; ;* VoIP call should not disconnect. | [40 empty] | 2 | 25 | Iroh Chu | 2019-08-02 10:58:21 |  |  | Y
UTP-5118 | 14.2.1.1.8 | L2 | Common | Stress | Reliability | WLAN |  |  |  |  | Turn on/off WLAN via TR69 while running stress test |  |  |  | 1. Clients connect to CPE via LAN interface. 2. Clients connect to CPE via WLAN connection.(2.4G*1 and 5G*1) 3. Telephone connect to CPE&#39;s phone port.(If phone port is available) 4. One Hard Disc connect to CPE &#39;s USB port.(If USB port is available) 5. STB connect to CPE. 6. LAN / WLAN clients donwload / upload file from internet. 7. STB play IPTV or RTSP. 8. Make VoIP call with default codec. 9. Clients play multimedia source from hard disk. 10. Turn on / off WLAN(2.4G) via TR69 while running 3-play stress testing.(Repeat 3 times) 11. Turn on / off WLAN(5G) via TR69 while running 3-play stress testing.(Repeat 3 times) | Step10~11, Service meet below behavior. ; ; ;a. WLAN connection makes a recovery when WLAN is on. ; ; ;b. WLAN LED state (";Solid"; <> ";Off"; state change real time.) ; ; ;c. Under turn on/off WLAN and other stress can&#39;t be impact. ; ; ; ; ; ;* LAN client stress continue and doesn&#39;t disconnect. ; ; ; ; ; ;* STB should play IPTV normally and no pixe. ; ; ; ; ; ;* VoIP call should not disconnect. | [40 empty] | 2 | 42.5 | Jason Chang | 2020-02-20 14:00:41 |  |  | Y
UTP-5115 | 14.2.1.1.2 | L2 | Common | Stress | Reliability | WLAN |  |  |  |  | Turn on/off front AP while DUT with WiFi client mode | When CPE works on WiFi client mode, turn on / off front AP to check wireless connection |  |  | 1. CPE is in client mode. 2. CPE_client connect to CPE_AP via 5G wireless connection. 3. One 2.4G client (or wired PC) connect to CPE_client 4. STB connect to CPE_client. 5. LAN / WLAN clients download / upload file from internet. 6. STB play IPTV or RTSP. 7. Clients play multimedia source from hard disk. (If USB is available) 8. Turn on / off CPE_AP for 5 times while running stress test. | 1. CPE_client connection makes a recovery when CPE_AP Wireless is on. 2. Check LAN / WLAN can get ip successfully. | [40 empty] | 1 | 36 | Test Link | 2018-10-01 11:07:50 |  |  | Y
UTP-5116 | 14.2.1.1.5 | L3 | Common | Stress | Reliability | WLAN |  |  |  |  | Verify DUT memory after WLAN Client disconnect/connect 5 times | Verify DUT memory after disconnect and connect DUT 5 times |  |  | 1. Used 4 wireless client connected to DUT WLAN 2.4G with WPA2-PSK 2. Used 4 wireless client connected to DUT WLAN 5G with WPA2-PSK 3. Used 1 wire client to connect DUT 4. Key in command on console(>meminfo) and check "memory free". 5. Used one WLAN 2.4G client and WLAN 5G client to disconnect/connect 5 times at the same time 6. Check if the DUT "memory free" is down over than 10% or reboot. | 1. In step 6 The DUT memory free should not down over than 10%, and the DUT should not reboot. | [40 empty] | 1 | 35 | Test Link | 2018-10-01 11:07:51 |  |  | Y
UTP-5117 | 14.2.1.1.7 | L3 | Common | Stress | Reliability | WLAN |  |  |  |  | WPS AP PIN should be random generate after restore default. | WPS AP PIN should be random generate after restore default. |  |  | 1. Set up DUT on Auto Station. 2. GUI do restoredefault and recored 2.4G/5G WPS AP PIN 100 times. | Step2, 2.4G/ 5G the 100 組WPS AP PIN code should be all different. If there is the same value, please key L2 issue. | [40 empty] | 1 | 10 | Test Link | 2018-10-01 11:07:51 |  |  | Y
UTP-5019 | 14.1.8.1.10 | L2 | Common | Stress | Reliability | WLAN |  |  |  |  | [32 wireless clients] WLAN clients simultaneously connect after DUT boot up | Verify the CPE boot up and more than 6 wireless clients simultaneously try to connect QC-34476 |  |  | 1. In PQA WLAN 5F Test Environment(32 wireless client). 2. 16 WLAN 2.4G clients and 16 WLAN 5G clients connected to DUT with WPA2-PSK successfully 3. DUT connect to TR69 Server and OPA-H server 4. Reboot CPE 5. Wait CPE boot up, check if all WLAN clients connected to DUT with WPA2-PSK successfully 6. DUT can work normally 7. Repeat Step4~6 3 times. | 1. In step5. All wireless clients should connect well while CPE boot up 2. In step6. DUT can work normally without code trace or reboot ; ;6.1 DUT reconnect TR69 Server. (1 Boot) ; ;6.2 OPA-H module connect successully. | [40 empty] | 2 | 30 | Jason Chang | 2023-02-21 15:29:11 |  |  | Y
UTP-5022 | 14.1.8.1.13 | L2 | Common | Stress | Reliability | WLAN |  |  |  |  | WLAN client Wi-Fi on/off testing for 150 times | WLAN client Wi-Fi on/off testing for 150 times |  |  | 1. connect a wifi client to DUT 2. turn on/off Wi-Fi of STA at least 150 times STA list: iPhone 10.3.3 (需手動開關) HTC M9 test step as below: 1.Goto play store and install 定時達人 2.添加新任務>Wi-Fi (開/關)> 開啟 確定 3.循環方式>每隔指定秒數>10秒 4.添加新任務>Wi-Fi (開/關)> 關閉 確定 5.循環方式>每隔指定秒數>20秒 6.尋找youtube影片約2小時片長之影片(確保可以在此stress期間內持續播放), 開始播放 7.開啟 step2,step4的任務 8.執行約50分鐘 | Step2, Check STA can connect to AP everytime and can play youtube video smoothly and DUT 5G module will not crash | [40 empty] | 1 | 57.5 | Test Link | 2018-10-01 11:07:10
UTP-5023 | 14.1.8.1.14 | L2 | Common | Stress | Reliability | WLAN |  |  |  |  | [Automation] Continuous plug/unplug ether cable between GW and VB | [Automation] Continuous plug/unplug ether cable between GW and VB (switch AP mode/ Repeater mode) for 24 hours ; |  |  | 1. Setup the environment that GW connect to VB with ethernet cable 2. Record the memory information(Mem-A) every 1 minute 3. Use automation(power switch) simulate to unplug the ethernet cable 4. After 5 minutes, Use automation(power switch) simulate to plug the ethernet cable 5. Wait for 5 minutes 6. Repeat Step3~Step5 for 24 hours 7. Record CPU and memory information(Mem-B) 8. WiFi client connect to 2.4G/5G, and check if can access internet normally | Step7, After 24 hours stress (1) CPU usage < 5% (2) MemB-MemA < 500K Step8, WiFi client should can connect to 2.4G/5G, and can access internet normally | [40 empty] | 1 | 30 | Test Link | 2018-10-01 11:07:10 |  |  | Y
UTP-5119 | 14.2.1.2.1 | L1 | Common | Stress | Reliability | VoIP |  |  |  |  | De -register/ Register VoIP by GUI button for 5 times while running stress test. | De -register / register VoIP by GUI button for 5 times while running stress test. |  |  | 1. Clients connect to CPE via LAN interface. 2. Clients connect to CPE via WLAN connection. 3. Telephone connect to CPE&#39;s phone port.(If phone port is available) 4. One Hard Disc connect to CPE &#39;s USB port.(If USB port is available) 5. STB connect to CPE. 6. LAN / WLAN clients donwload / upload file from internet. 7. STB play IPTV or RTSP. 8. Make VoIP call with default codec. 9. Clients play multimedia source from hard disk. 10. De -register / register VoIP by GUI button while running stress test. 11. Repeat Step10 5 times. | Step10, Service meet below behavior. ; ; ;a. VoIP make a recovery when VoIP is enable.. ; ; ;b. Phone LED state (";Solid"; <> ";Off"; state change real time.) ; ; ;c. Under enable/disable VoIP and other stress can&#39;t be impact. ; ; ; ; ; ;* LAN client stress continue and doesn&#39;t disconnect. ; ; ; ; ; ;* STB should play IPTV normally and no pixe. | [40 empty] | 1 | 20 | Test Link | 2018-10-01 11:07:52 |  |  | Y
UTP-5120 | 14.2.1.2.2 | L3 | Common | Stress | Reliability | VoIP |  |  |  |  | DECT button Paging Test for 5 times while running stress test. | DECT button Paging Test for 5 times while running stress test. |  |  | 1. Clients connect to CPE via LAN interface. 2. Clients connect to CPE via WLAN connection. 3. Telephone connect to CPE's phone port.(If phone port is available) 4. One Hard Disc connect to CPE 's USB port.(If USB port is available) 5. STB connect to CPE. 6. LAN / WLAN clients donwload / upload file from internet. 7. STB play IPTV or RTSP. 8. Make VoIP call with default codec. 9. Clients play multimedia source from hard disk. 10. Prepare Cat-iq and GAP clinet. 11. DECT HW button Paging Test - 5 times. | 1. Cat-iq or GAP clinet should receive paging and work normally. | [40 empty] | 1 | 20 | Test Link | 2018-10-01 11:07:53 |  |  | Y
UTP-5121 | 14.2.1.2.3 | L3 | Common | Stress | Reliability | VoIP |  |  |  |  | DECT button Registration Test for 5 times while running stress test. | DECT button Registration Test for 5 times while running stress test. |  |  | 1. Clients connect to CPE via LAN interface. 2. Clients connect to CPE via WLAN connection. 3. Telephone connect to CPE's phone port.(If phone port is available) 4. One Hard Disc connect to CPE 's USB port.(If USB port is available) 5. STB connect to CPE. 6. LAN / WLAN clients donwload / upload file from internet. 7. STB play IPTV or RTSP. 8. Make VoIP call with default codec. 9. Clients play multimedia source from hard disk. 10. Prepare Cat-iq and GAP clinet. 11. DECT HW button on/off test - 5 times 12. Check if GAP or Cat-iq clinet can register to device. | GAP or Cat-iq clinet should register to device successfully and work normally. | [40 empty] | 1 | 40 | Test Link | 2018-10-01 11:07:53 |  |  | Y
UTP-5122 | 14.2.1.3.1 | L2 | Common | Stress | Reliability | USB |  |  |  |  | Hard disc plug/unplug for 5 times while running stress test. | Hard disc plug/unplug for 5 times while running stress test. |  |  | 1. Clients connect to CPE via LAN interface. 2. Clients connect to CPE via WLAN connection. 3. Telephone connect to CPE&#39;s phone port.(If phone port is available) 4. One Hard Disc connect to CPE &#39;s USB port.(If USB port is available) 5. STB connect to CPE. 6. LAN / WLAN clients donwload / upload file from internet. 7. STB play IPTV or RTSP. 8. Make VoIP call with default codec. 9. Clients play multimedia source from hard disk. 10.Unplug / plug hard disc while running stress test. 11. Repeat Step10 5 times. | 1. Clients play multimedia source normally when USB is pluged to CPE. 2. Check USB LED status. | [40 empty] | 1 | 30 | Test Link | 2018-10-01 11:07:53 |  |  | Y
UTP-5123 | 14.2.1.3.2 | L3 | Common | Stress | Reliability | USB |  |  |  |  | 3G / 4G dongle plug/unplug for 5 times while running stress test. | 3G / 4G dongle plug/unplug for 5 times while running stress test. |  |  | 1. One 3G dongle connect to CPE&#39;s USB port. 2. LAN / WLAN client connect to CPE. 2. Use dos ping command to ping remote IP, 168.95.1.1. 3. Use dos FTP command to get / put file to Hinet ftp server. 4. Use Utorrent to do P2P file transmission. 5. Unplug / plug 3G / 4G dongle while running stress test. 6. Repeat Step10 5 times. | 1. Beckup WAN connection will make a recovery after plug 3G / 4G dongle to CPE, 2. Check USB LED status. | [40 empty] | 1 | 25 | Test Link | 2018-10-01 11:07:54 |  |  | Y
UTP-5125 | 14.2.1.4.2 | L0 | Common | Stress | Reliability | Power / Reset button |  |  |  |  | [Manual] Press Reset button to reboot CPE for 3 times while running stress test. | Press reset button to reboot CPE for 3 times while running stress test. |  |  | 1. Clients connect to CPE via LAN interface. 2. Clients connect to CPE via WLAN connection. 3. Telephone connect to CPE's phone port.(If phone port is available) 4. One Hard Disc connect to CPE 's USB port.(If USB port is available) 5. STB connect to CPE. 6. LAN / WLAN clients donwload / upload file from internet. 7. STB play IPTV or RTSP. 8. Make VoIP call with default codec. 9. Clients play multimedia source from hard disk and download / upload file from hard disk. 10. Press reset button to reboot for 3 times while running stress test. | 1. All service make a recovery when CPE bootup. 2. Check all LED status | [40 empty] | 1 | 27.5 | Test Link | 2018-10-01 11:07:55 |  |  | Y
UTP-5126 | 14.2.1.4.3 | L1 | Common | Stress | Reliability | Power / Reset button |  |  |  |  | [Manual] Press GUI Reset button to reboot CPE for 5 times while running stress test. | Press GUI reset button to reset CPE for 20 times while running stress test. |  | Prerequisites: RG connect with DECT, ISDN, FXS, WLAN, USB, LAN | 1. Clients connect to CPE via LAN interface. 2. Clients connect to CPE via WLAN connection. 3. Telephone connect to CPE&#39;s phone port.(If phone port is available) 4. One Hard Disc connect to CPE &#39;s USB port.(If USB port is available) 5. STB connect to CPE. 6. LAN / WLAN clients donwload / upload file from internet. 7. STB play IPTV or RTSP. 8. Make VoIP call with default codec. 9. Clients play multimedia source from hard disk and download / upload file from hard disk. 10. Press GUI Reset ;button for 5 times | 1. All service make a recovery when CPE bootup. ; ; ;*Ping www.pchome.com.tw well ; ; ;*Play MoD/VoD well ; ; ;*Make a VoIP outgoing call well 2. Check all LED status after all service is back ; ; ;*5G LED should be green and wireless client can surf the internet successfully | [40 empty] | 1 | 25 | Test Link | 2018-10-01 11:07:55 |  |  | Y
UTP-5128 | 14.2.1.4.5 | L1 | Common | Stress | Reliability | Power / Reset button |  |  |  |  | [Automation] DUT Warm start overnight | DUT Warm start overnight |  |  | 1. In GUI reboot DUT 2. Check DUT after CPE boot up every time | 1. DUT should not crash, hang, or other exception, all interface such as LAN (Ethernet LAN, HomePNA, Moca LAN), WAN(ADSL, VDSL,Ethernet) WLAN(2.4G/5G) should work well. | [40 empty] | 1 | 10 | Test Link | 2018-10-01 11:07:56
UTP-5124 | 14.2.1.4.1 | L0 | Common | Stress | Reliability | Power / Reset button |  |  |  |  | [Manual] Power on/off to reboot CPE for 5 times while running stress test | Switch Power button to reboot CPE for 5 times while running stress test |  |  | 1. Clients connect to CPE via LAN interface. 2. Clients connect to CPE via WLAN connection. 3. Telephone connect to CPE&#39;s phone port.(If phone port is available) 4. One Hard Disc connect to CPE &#39;s USB port.(If USB port is available) 5. STB connect to CPE. 6. LAN / WLAN clients download / upload file from internet. 7. STB play IPTV or RTSP. 8. Make VoIP call with default codec. 9. Clients play multimedia source from hard disk and download / upload file from hard disk. 10. DUT power on / off for 5 times. | 1. All service make a recovery when CPE bootup. ; ; ;*Ping www.pchome.com.tw well ; ; ;*Play MoD/VoD well ; ; ;*Make a VoIP outgoing call well 2. Check all LED status after all service is back ; ; ;*5G LED should be green and wireless client can surf the internet successfully | [40 empty] | 1 | 17.5 | Test Link | 2018-10-01 11:07:54 |  |  | Y
UTP-5130 | 14.2.1.4.7 | L1 | Common | Stress | Reliability | Power / Reset button |  |  |  |  | [Automation] Power on/off to reboot CPE for 50 times (Extend Power off time to 3 minutes) | [Automation] Power on/off to reboot CPE for 50 times (Extend Power off time to 3 minutes) |  |  | 1. Clients connect to CPE via LAN interface. 2. 2.4G/ 5G wifi Clients connect to CPE 3. VoIP register to SIP server 4. LAN PC use VLC to join multicast group 5. LAN / WLAN clients do ping test 6. Power off DUT, wait for 3 minutes, and power on DUT 7. Repeat step1~step6 for 50 times while running stress test. | 1. All service make a recovery when CPE bootup. ; ; ;- LAN/ WLAN client Ping www.pchome.com.tw well ; ; ;- SIP Register successful ; ; ;- LAN PC join multicast group successful Remark: ; 請PM要求 TE提供上次DCR/ECR生產的Fail Rate. 若此版FW的fail rate高於上次DCR/ECR生產的Fail Rate,則Contact Window必須highlight此issue. | [40 empty] | 1 | 9.5 | Test Link | 2018-10-01 11:07:57 | Y |  | Y
UTP-5131 | 14.2.1.4.8 | L0 | Common | Stress | Reliability | Power / Reset button |  |  |  |  | [Automation] Power on/off to reboot CPE for 50 times with 1G LAN port (Power off time = 2 seconds) | [Automation] Power on/off to reboot CPE for 50 times with 1G LAN port (Power off time = 2 seconds) |  |  | 1. Clients connect to CPE via 1G LAN interface. 2. 2.4G/ 5G wifi Clients connect to CPE 3. VoIP register to SIP server 4. LAN PC use VLC to join multicast group 5. LAN / WLAN clients do ping test 6. Power off DUT, wait for 2 seconds, and power on DUT 7. Repeat step1~step6 for ;50 times while running stress test. | 1. All service make a recovery when CPE bootup. - 1G LAN/ WLAN client Ping www.pchome.com.tw well -SIP Register successful - LAN PC join multicast group successful | [40 empty] | 1 | 9.5 | Test Link | 2018-10-01 11:07:57 | Y |  | Y
UTP-27259 |  | L0 | Common | Stress | Reliability | Power / Reset button |  |  |  |  | [Automation] Power on/off to reboot CPE for 50 times with Multi LAN port (Power off time =2 seconds) | <h4>[Automation] Power on/off to reboot CPE for 50 times with Multi LAN port(2.5G and 10G LAN port) (Power off time = 2 seconds)</h4> [QC#26936] ;[XPORT STA 11AX] Having one STB connected with TV service running correctly, The STA restarted by switch off/on and the TV service was not recovered on the STB connected to the 2.5Gbps port |  |  | 0. VB/XPORT project verify STA mode first, then verify REP mode. 1. Clients connect to CPE via Multi LAN interface (2.5G LAN port). 2. 2.4G/ 5G wifi Clients connect to CPE 3. VoIP register to SIP server 4. LAN PC use VLC to join multicast group 5. LAN / WLAN clients do ping test 6. Power off DUT, wait for 2 seconds, and power on DUT 7. Repeat step1~step6 for?50 times while running stress test. 8. If your DUT support 10G LAN port, please also verify the case 50 times. ; Note: For Xport, please connect 2.5GLAN port. | 1. All service make a recovery when CPE bootup. - Multi ;LAN/ WLAN client Ping www.pchome.com.tw well -SIP Register successful - LAN PC join multicast group successful | [40 empty] | 1 | 12 | Mona Yeh | 2020-10-13 14:41:53 |  | QC#26936 | Y
UTP-5133 | 14.2.1.4.10 | L2 | Common | Stress | Reliability | Power / Reset button |  |  |  |  | [Automation] Power on/off to reboot CPE for 50 times w/o connect the WAN cable | [Automation] Power on/off to reboot CPE for 50 times (DO NOT connect the WAN cable) |  |  | 1. Without connect WAN cable 2. Clients connect to CPE via LAN interface. 3. 2.4G/ 5G wifi Clients connect to CPE 4. Check LAN and 2.4G and 5G client can get ip or not 5. LAN and 2.4G and 5G clients do ping test 6. execute shell command ";ps"; to check if ";dhcpd"; is existed or not 7. Reboot device 8. Repeat Step1 to Step6 for 50 times | 1. LAN and 2.4G and 5G client can get ip for every reboot 2. LAN and 2.4G and 5G client can ping 192.168.1.1 normally for every reboot 3. dhcpd is existed for every reboot | [40 empty] | 1 | 14 | Test Link | 2018-10-01 11:07:58 | Y |  | Y
UTP-5134 | 14.2.1.4.11 | L3 | Common | Stress | Reliability | Power / Reset button |  |  |  |  | [Automation] Power on/off to reboot CPE for 170 times | [Automation] Power on/off to reboot CPE for 170 times |  |  | 1. Clients connect to CPE via LAN interface. 2. 2.4G/ 5G wifi Clients connect to CPE 3. VoIP register to SIP server 4. LAN PC use VLC to join multicast group 5. LAN / WLAN clients do ping test. 6. 檢查你的DUT's WPS AP PIN code can random generate after reboot DUT, 如果不會, 要多加測試Step19,20. 7. Power off DUT, wait for 3 minutes, and power on DUT. Write down 2.4G/5G WPS AP PIN code after DUT up. LAN PC ping 192.168.1.1/8.8.8.8, wait 30s and LAN PC release/renew to get LAN IP again. 8. Repeat step1~step7 for 70 times while running stress test. [Please test interface ADSL 35times, and Ethernet 100M 35 times.] 9. Power off DUT, wait for 2 seconds, and power on DUT.Write down 2.4G/5G WPS AP PIN code after DUT up. LAN PC ping 192.168.1.1/8.8.8.8, wait 30s and LAN PC release/renew to get LAN IP again. 10. Repeat step1~step6 and step 9 for 70 times while running stress test. [Please test interface VDSL 35times, and Ethernet 1000M 35 times] 11. Without connect WAN cable 12. Clients connect to CPE via LAN interface. 13. 2.4G/ 5G wifi Clients connect to CPE 14. Check LAN and 2.4G and 5G client can get ip or not 15. LAN and 2.4G and 5G clients do ping test 16. execute shell command "ps" to check if "dhcpd" is existed or not 17. Reboot device and write down 2.4G/5G WPS AP PIN code after DUT up . 18. Repeat Step11 to Step 17 for 30 times 19. If "WPS AP PIN " random generate was triggered by reset to default. 20. DUT need do reset default 100 times and write down all 2.4G/5G WPS AP PIN code. | For step1~step10 1. All service make a recovery when CPE bootup. - LAN/ WLAN client Ping www.pchome.com.tw well -SIP Register successful - LAN PC join multicast group successful - After LAN PC release/renew, it can get IP successfully For step11~step18 1. LAN and 2.4G and 5G client can get ip for every reboot 2. LAN and 2.4G and 5G client can ping 192.168.1.1 normally for every reboot 3. dhcpd is existed for every reboot 4. On Step7,Step9, Step17, all 2.4G/5G WPS AP PIN code should different. If there is the same value please key L2 issue. 5. Step20, all 2.4G/5G WPS AP PIN code should different. If there is the same value please key L2 issue. | [40 empty] | 1 | 10 | Test Link | 2018-10-01 11:07:58 |  |  | Y
UTP-5135 | 14.2.1.4.13 | L2 | Common | Stress | Reliability | Power / Reset button |  |  |  |  | [Automation] TR69 excute "FactoryReset" CPE for 50 times | [Automation] TR69 excute ";FactoryReset"; CPE for 50 times (ITS issue:15384, Spain HGUv2 ECNT. the both process will not work) |  |  | 1.RD provide special FW that modify default ACSURL, Firewall rule for Auto station. 2. check default DUT can connect to Auto sation ACS server via PPPoE WAN, 3. ACS server provision VoIP/IPTV. 4. Check Data/VoIP/IPTV service work well, LAN /2.4G/5G traffic can surf internet. 5. TR69 server do ";FactoryRest";. 6. After boot up, ACS server can reprovision VoIP/IPTV. 7. Check Data/VoIP/IPTV service work well, LAN /2.4G/5G traffic can surf internet. 8. linux sh CLI execute ";ps ¦ grep ";pppd";, ps ¦ grep ";boa";"; to check out both process. 9. Repeat Step5~8, 50 times. | Step4, after ACS provision, all service can work well. Step6, after FactoryReset, DUT can connect to ACS and was reprovision again. Step7, all service back up. Step8, the ";ps ¦ grep ";pppd";, ps ¦ grep ";boa"; both process can work well every time. | [40 empty] | 1 | 18.5 | Test Link | 2018-10-01 11:07:59 | Y |  | Y
UTP-5136 | 14.2.1.5.1 | L1 | Common | Stress | Reliability | Physic link down/up |  |  |  |  | [Manual] Unplug/ plug Physical link for 5 times while running stress test. | WAN line plug/unplug for 5 times while running stress test. |  |  | 1. Clients connect to CPE via LAN interface. 2. Clients connect to CPE via WLAN connection. 3. VoIP phone is connected to CPE&#39;s phone port.(If phone port is available) 4. One Hard Disc connect to CPE &#39;s USB port.(If USB port is available) 5. STB1 and STB2 is connected to CPE. 6. Both LAN / WLAN clients run Youtube/BT/FTP Stress 7. STB1 play MoD(RTP) 8. STB2 play VoD(RTSP). 9. Make an outgoing VoIP call with default codec. 10. Clients play multimedia source from hard disk. 11. Unplug DUT WAN cable 12. Wait for 1~5 seconds, 13. Plug DUT WAN cable 14. Wait until all service is recovered 15. Check all service work well or not 16. Check Internet/Voice LED is correct 17. Repeat Step11~Step16 for 5 times at least | Step12, LED state was correct. ; ; ;Internet LED is Blinking (Spain HGU: blink RED 4Hz.) ; ; ;Voice LED is Off ; ; ;WLAN LED is Solid w/o blinking. ; ; ; Step15. All service can recover. ; ; ;Both LAN / WLAN clients can run Youtube/BT/FTP Stress continuously ; ; ;STB1 can play MoD(RTP) automatically(without replay it) ; ; ;STB2 can play VoD(RTSP). ; ; ;Make an outgoing VoIP call with default codec successfully ; ; ;Clients play multimedia source from hard disk. Step16, LED state was correct. (Wifi LED doesn&#39;t blinking, keep up ";solid";) ; ; ;Internet LED is on ; ; ;Voice LED is on | [40 empty] | 1 | 25.5 | Test Link | 2018-10-01 11:07:59 |  |  | Y
UTP-6849 | 18.1.4.10.1.1.1 | L1 | Common | Stress | Reliability | Physic link down/up |  |  |  |  | [Automation] Unplug/ plug Physical link for 100 times per multi CO | [Automation] Unplug/plug Physical link for 100 times per multi CO (If your GPON project support multi OLT connection, you must select two OLT to test: ";Brazil: ALU and Huawei OLT";). |  |  | 0. Select DUT connect to priority OLT: ALU. 1. Set up DUT and connect to ACS server. 2. Modify basic setting. 2.4G/5G WLAN SSID/password, VoIP setting(can register successfully), IPTV. 3. Auto station do physical link down/up. 4. After one cycle(link down/up), check out below point. ; ; a. LAN IPTV can play MOD. ; ; b. CLI do ping to internet. ; ; c. CLI check out VoIP register status `Registered`. ; ; d. CLI check all WAN IP was up. 5. Repeat Step3~4 ;100 times. 6. Connect DUT to secondary OLT: Huawei and Repeat Step3~4 ;50 times. | Step4, All service can auto recover. ; ; ;a. LAN IPTV can auto recover and play MOD. ; ; ;b. DUT can ping successfully. ; ; ;c. VoIP can register successfully. ; ; ;d. All WAN can get IP. | [40 empty] | 1 | 9.5 | Test Link | 2018-10-01 17:28:47 | Y |  | Y
UTP-5138 | 14.2.1.5.6 | L0 | Common | Stress | Reliability | Physic link down/up |  |  |  |  | [Manual] Unplug/ plug Physical link very quickly for 10 times before LED goes down | WAN line plug/unplug very quickly for 10 times before LED goes down |  | 1. Clients connect to CPE via LAN interface. 2. Clients connect to CPE via WLAN connection. 3. VoIP phone is connected to CPE&#39;s phone port.(If phone port is available) 4. One Hard Disc connect to CPE &#39;s USB port.(If USB port is available) 5. STB1 and STB2 is connected to CPE. 6. Both LAN / WLAN clients run Youtube/BT/FTP Stress 7. STB1 play MoD(RTP) 8. STB2 play VoD(RTSP). 9. Make an outgoing VoIP call with default codec. 10. Clients play multimedia source from hard disk. | 1. Unplug DUT WAN cable and plug DUT WAN cable very quickly, before Internet/VoIP LED goes down 2. After all service recovered 3. Check all service work well or not 4. Check Internet/Voice LED is correct 5. Repeat Step11~Step13 for 10 times at least | Step2, check Internet LED blink RED when the WAN link is unpluged. (Note: Please double check with contact window for the LED definiation) Step3, All service can recover. ; ; ;* Both LAN / WLAN clients can run Youtube/BT/FTP Stress continuously ; ; ;* STB1 can play MoD(RTP) automatically(without replay it) ; ; ;* STB2 can play VoD(RTSP). ; ; ;* Make an outgoing VoIP call with default codec successfully ; ; ;* Clients play multimedia source from hard disk. Step4, LED state was correct. (Wifi LED doesn&#39;t blinking, keep up ";solid";) ; ; ;Internet LED is on ; ; ;Voice LED is on | [40 empty] | 1 | 17.5 | Test Link | 2018-10-01 11:08:00 |  |  | Y
UTP-101 | 2.2.1.1.52 | L2 | Common | Stress | Reliability | Physic link down/up |  |  |  |  | [Manual] Measure Data Wan up duration after WAN physical synchronized up. | Check all WAN connections after physical WAN line is synchronized up. (repeat 20 times) by automation. |  | 1.5.1 | 1. Configure Internet/IPTV/VoIP WAN get IP 2. Power OFF/ON 3. After DSL/Ethernet/PON/HPNA training finished , Check PPPoE WAN up time and Internet/IPTV/VoIP WAN ping the corresponding server IP address 4. Unplug and Plug WAN cable again after 30s 5. After DSL/Ethernet/PON/HPNA training finished , Check PPPoE WAN up time and Internet/IPTV/VoIP WAN ping the corresponding server IP address (Please check LAN PC can surf internet, VoIP is registered, LAN PC can play IPTV as well, TR069 can do GPV) 6. Repeat step2~step5 5 times for all different ADSL/VDSL/ETHERNET/GPON interface. | In step 3/5 , PPPoE WAN up should be started < 5 seconds. Internet/IPTV/VoIP WAN can get IP and ping the corresponding server successfully (Please check LAN PC can surf internet, VoIP is registered, LAN PC can play IPTV, TR069 can do GPV as well) | [40 empty] | 2 | 18.5 | Anny Cheng | 2020-01-17 15:13:49 |  |  | Y
UTP-5137 | 14.2.1.5.5 | L2 | Common | Stress | Reliability | WAN |  |  |  |  | Run Max session for Data/IGMP/VoIP WAN and check PPPoE WAN connection | Run Max session for Data/IGMP/VoIP WAN and check PPPoE WAN connection |  |  | 1. Do triple-play 2. Make sure Data, IGMP and VoIP occupy the full session table 3. Check PPPoE Data WAN should not drop connection | [41 empty] | 1 | 20 | Test Link | 2018-10-01 11:08:00
UTP-5139 | 14.2.1.6.1 | L3 | Common | Stress | Reliability | LAN |  |  |  |  | STB reboot for 5 times while running stress test. | STB reboot for 5 times while running stress test. |  | Reference-1 | CTL, Fullrate and Telefonica projects must run IPTV test items with MSTV. 1. Clients connect to CPE via LAN interface. 2. Clients connect to CPE via WLAN connection. 3. Telephone connect to CPE's phone port.(If phone port is available) 4. One Hard Disc connect to CPE 's USB port.(If USB port is available) 5. STB connect to CPE. 6. LAN / WLAN clients download / upload file from internet. 7. STB play IPTV or RTSP. 8. Make VoIP call with default codec. 9. Clients play multimedia source from hard disk. 10. STB reboot for 5 times while running stress test. | 1. STB can play IPTV or RTSP normally while it bootup. 2. Check STB and LAN LED status. | [40 empty] | 1 | 30 | Test Link | 2018-10-01 11:08:01 |  |  | Y
UTP-5140 | 14.2.1.6.2 | L3 | Common | Stress | Reliability | LAN |  |  |  |  | Unplug / plug the ethernet connection of STB for 5 times while running stress test. | Unplug / plug the ethernet connection of STB for 5 times while running stress test. |  | Reference-1 | 1. Clients connect to CPE via LAN interface. 2. Clients connect to CPE via WLAN connection. 3. Telephone connect to CPE's phone port.(If phone port is available) 4. One Hard Disc connect to CPE 's USB port.(If USB port is available) 5. STB connect to CPE. 6. LAN / WLAN clients download / upload file from internet. 7. STB play IPTV or RTSP. 8. Make VoIP call with default codec. 9. Clients play multimedia source from hard disk. 10. Unplug / plug STB for 5 times while running stress test. | 1. STB can play IPTV or RTSP normally after plug STB to CPE. 2. Check STB and LAN LED status. | [40 empty] | 1 | 30 | Test Link | 2018-10-01 11:08:01 |  |  | Y
UTP-5141 | 14.2.1.6.3 | L3 | Common | Stress | Reliability | LAN |  |  |  |  | Unplug / plug Moca adapter connection for 5 times while running stress test. | Unplug / plug Moca adapter connection for 5 times while running stress test. |  | Reference-1 | 1. Clients connect to CPE via Moca LAN interface. 2. Clients connect to CPE via WLAN connection. 3. Telephone connect to CPE's phone port.(If phone port is available) 4. One Hard Disc connect to CPE 's USB port.(If USB port is available) 5. STB connect to CPE. 6. LAN / WLAN clients download / upload file from internet. 7. STB play IPTV or RTSP. 8. Make VoIP call with default codec. 9. Clients play multimedia source from hard disk. 10. Unplug / plug Moca adapter for 5 times while running stress test. | 1. Moca LAN connection will make a recovery after plug Moca adapter to CPE. 2. Check Moca adapter and LAN LED status. | [40 empty] | 1 |  | Test Link | 2018-10-01 11:08:02 |  |  | Y
UTP-5142 | 14.2.1.6.4 | L3 | Common | Stress | Reliability | LAN |  |  |  |  | STB Channel change stress test | STB Channel change stress test |  | Reference-1 | 1.Restore default romfile 2.Configure a route WAN interface,enable IGMP Proxy 3.Enable IGMP snooping In IPv4 LAN page 4.STB1 and STB2 connect to DUT,one play SD channel,one play HD channel 5.Change different channel on STB1 each 10 seconds for 5 times 6.Check STB play program 7.Repeat 5~6 for STB2 | Step6, ; ; ;STB2 play channel smoothly w/o pixe. ; ; ;STB1 change channel no delay and play program smoothly. Step7, ; ; ;STB1 play channel smoothly w/o pixe. ; ; ;STB2 change channel no delay and play program smoothly. | [40 empty] | 1 | 20 | Test Link | 2018-10-01 11:08:02 |  |  | Y
UTP-17935 |  | L2 | Common | Stress | Reliability | LAN |  |  |  |  | Multiple VM client (30 clients) perform ping/speedtest | Multiple VM client (30 clients) perform ping/speedtest and check out Eth/WLAN(2.4G/5G) client ping 23961[DSL-100HN-T1-NV - B13]Stress test in ADSL B13 &ndash; IPv4 address lost 23723[GPT-GNAC2541-N1 BR_SV_1.00(VNZ.0)b26]HGU bricked and stopped to work - Kernel panic 23724[GPT-2731GN2A4P BR_SV_1.11(WVK.0)b22]Stress test in HGU ECNT B22 &ndash; IPv4 address lost and Console blocked 23612[GPT-2731GN2A4P BR_SV_1.11(WVK.0)b22 ]Clients behind HGU pinging both IPv4 and IPv6 and losing ICMP packets somehow being not able to handle all traffic packets. 23403[GPT-2731GN2A4P -B20] IPV6 Ping test is not working fine thru 2.4 GHz Wi-Fi. 23404[GPT2541GNAC-N1 - B26] IPV6 Ping test is not working fine thru 2.4 GHz Wi-Fi. |  |  | 1. Set up the DUT on LAB stress station.(Multiple VM client (30 clients) perform ping/speedtest) 2. Make sue DUT&#39;s 3-play work well. 3. Connect Eth LAN/2.G WLAN client/5G WLAN client/HPNA client to DUT. 4. Use ";pingplot"; tool and open two ping session. One is IPv4(10.1.7.61) and the other is IPv6(2001:b000:168::1). ; ;Download via \\172.23.5.25\Dept\134660M\Test Tool\pingplot ; ;Execute below command on step3 all PC. ; ;IPv4: C:\Tool\Plot-Pings>pingplot.exe -H 10.1.7.61 ;-l -p -f test.png ; ;IPv6: C:\Tool\Plot-Pings>pingplot.exe -H 2001:200::6 -l -p -f testv6.png -v 6 5. Connect ";Multiple VM client (30 clients) PC"; to Eth LAN.(ubuntu system and install already on PQA LAB) ; ;5.1 Check out there is ";Client"; folder on Desktop. (there are 3 file on this folder. ";pingtest.sh";, ";speedtest-cli";, ";start.sh";) ; ;5.2 Modify the ";start.sh"; to match your project. ; ; ; ;Usage: execute start.sh script ; ; ; ;*nic=&#39;enp0s3&#39;- ;change to your physical NIC card name ; ; ; ;*domain=&#39;192.168.1.0&#39;- ;change to your LAN domain ; ; ; ;*gateway=&#39;192.168.1.1&#39;- change to your gateway address ; ; ; ;*client=&#39;30&#39;- ;client number change to the simulate NIC card number 6. Execute the ";Multiple VM client (30 clients)"; with execute";. start.sh";. ; ; There will 30 windows open and run the ping+speedtest. 7. Capture DUT log over 12 hrs. 8. Before check out the log, please make sure the step6&#39;s one of 30 clients was runing normal. 9. Check out log and Step4&#39;s all LAN clients ping(IPv4/IPv6) status. 10. Check out 3-play status. 11. Access GUI of DUT. | Step4, All LAN PC ping IPv4/v6 and no packets loss. Step5, The 30 Client can generate ping/speedtest. ; ; ; ;DUT&#39;s GUI has those 30 clients on DHCP Client information. Step9, DUT doesn&#39;t auto reboot/ call trace. ; ; ; ;Eth/HPNA LAN: Per every ping(v4/v6) loss can&#39;t over 0.25%. ; ; ; ;WLAN LAN: Per every ping(v4/v6) loss can&#39;t over 1%. Step10, 3-play work well. Step11, GUI accessed no problem. | [40 empty] | 1 | 55 | Jason Chang | 2019-06-27 14:03:28 |  |  | Y
UTP-17245 |  | L2 | Common | Stress | Reliability | OMCI Provision |  |  |  |  | [Automation] OMCI Delay Provision | Check out the OMCI provison fail issue after DUT boot up. No Sync isue: QC#20602, QC#20663, QC#22240, QC#23253, QC#20602 Note: ; ; ; ;Now BRCM boot up till O5 duration 75s and till QTN start boot up ;duration 105s ; ; ;ECNT boot up till O5 duration 55s and till QTN boot start boot up ;duration 72s |  |  | 1. Set up script on ALU 7360 or 7330. 2. Check out ONT 3-paly service have up. (Date/VoIP/IPTV) 3. Set ONT status ";down"; via OLT. ; ; ;typ:isadmin>configure>equipment>ont>interface>1/1/1/3/29# admin-state down 4. Reboot DUT via CLI and wait for T1s+T2.(T2=5,10,15....60s) ; ; ;(Note: T1= BRCM HGU platform: 75s, ECNT HGU platform: 55s, XGS/XG PON platform: 75s ) 5. Go to OLT to set ONT status ";up"; ; ; ; ;typ:isadmin>configure>equipment>ont>interface>1/1/1/3/29# admin-state up 6. Check out 3-pay up within 70s after Step5&#39;s command.(Auto need also print ";vlantable"; information to check out Gem port provision status.) 7. wait for 3 min after Step6 and check out if the 3-pay were up.(Auto need also print ";vlantable"; information to check out Gem port provision status.) 8. Repeat Step3~7 120 times and sequence increase the T2 time to 10/15/20...60s. | Step6, 3-play can up with 1min after OLT finished provision.(if there is Fail case, Please key L2) Step7, 3-play can keep up working.(if there is Fail case, Please key L1) Step8, By OLT provision with the differnert timestap and DUT&#39;s 3-pay can work well | [40 empty] | 1 | 10 | Jason Chang | 2019-05-21 13:49:50 |  |  | Y
UTP-4945 | 14.1.5.1.2 | L2 | Common | Stress | Reliability | FW Upgrade |  |  |  |  | Upload 20 MB file into /tmp folder, check if FW upgrade can work normally via TR069 | Manually put 20 MB file to /tmp folder, check if wireless/TR 069 FW upgrade function can work normally |  |  | 1. By default WAN configuration. 2. Set up DUT and 3-play work well. ; ; ;2.1 wire/wireless client can surf internet normally. ; ; ;2.2 VoIP on call. ; ; ;2.3 STB play the MOD. 3. Manually put 20 MB file via FTP to /tmp folder ; ; ;For Telefonica Spain HGU, ; ; ;please open a tftp server on LAN PC=192.168.1.100 ; ; ;put 20MB file, filename=20mb_file by below linux command ; ; ;#cd /tmp ; ; ;#tftp -g -r 20mb_file 192.168.1.100 4. Check if DUT&#39;s console not lag and GUI can be accessed normally 5. Check out Step2&#39;s 3-play service again. ; ; ;5.1 wire/wireless client can surf internet and doesn&#39;t interrupt. ; ; ;5.2 Try to reconnect new wireless 2.4g/5g client and check if they can surf internet normally ; ; ;5.3 VoIP keep up on call. ; ; ;5.4 the MOD play smooth and no pixe and frezon. 6. Perform TR069 FW upgrade, check if it can work normally 7. After FW upgrade, check out 3-play service. Remark: Manually put file to /tmp folder cause RAM space decrease to simulate the limited RAM condition | Step2, 3-play can work well. Step4, the CLI and GUI login smooth. Step5, 3-play can work well. Step6, FW can upgrade successfully. Step7, 3-play can work well. | [40 empty] | 2 | 16 | Jason Chang | 2020-02-19 11:42:04 |  |  | Y
UTP-5147 | 14.3.1.1.1 | L2 | Common | Stress | Integration Test | TR069 Integration test | Interface Integration test |  |  |  | Modify WAN PPP username/password, and check LAN should not be affected | Modify WAN PPP username/password, and check LAN (Ethernet, Wireless, HPNA, Moca) should not be affected |  |  | 1. LAN (Ethernet, 2.4G/5G Wireless, HPNA, Moca) PC execute ' ping CPE's IP address -t' in dos command 2. ACS SPV to Username, Password 3. Check ping | Ping should not lose packet | [40 empty] | 1 | 16.5 | Test Link | 2018-10-01 11:08:04 | Y |  | Y
UTP-5148 | 14.3.1.1.2 | L2 | Common | Stress | Integration Test | TR069 Integration test | Interface Integration test |  |  |  | Modify 2.4G WLAN SSID and Channel, and check LAN and WAN should not be affected | Modify 2.4G WLAN SSID and Channel, and check LAN (Ethernet, 5G wireless, HPNA, Moca) and WAN should not be affected |  |  | 1. LAN (Ethernet, 5G Wireless, HPNA, Moca) PC execute ' ping 168.95.1.1 -t' in dos command 2. ACS SPV to 2.4G WLAN SSID and Channel 3. Check ping | Ping should not lose packet | [40 empty] | 1 | 17 | Test Link | 2018-10-01 11:08:05 | Y |  | Y
UTP-5149 | 14.3.1.1.3 | L2 | Common | Stress | Integration Test | TR069 Integration test | Interface Integration test |  |  |  | Modify 5G WLAN SSID and Channel, and check LAN and WAN should not be affected | Modify 5G WLAN SSID and Channel, and check LAN (Ethernet, 2.4G wireless, HPNA, Moca) and WAN should not be affected |  |  | 1. LAN (Ethernet, 2.4G Wireless, HPNA, Moca) PC execute ' ping 168.95.1.1 -t' in dos command 2. ACS SPV to 5G WLAN SSID and Channel 3. Check ping | Ping should not lose packet | [40 empty] | 1 | 17 | Test Link | 2018-10-01 11:08:05 | Y |  | Y
UTP-5150 | 14.3.1.1.4 | L3 | Common | Stress | Integration Test | TR069 Integration test | Interface Integration test |  |  |  | Configure LAN DHCP Option Value(DHCP Server) without configure Enable and Tag | Configure LAN DHCP Option Value(DHCP Server) without configure Enable and Tag, and check LAN (Ethernet, Wireless, HPNA, Moca) should not be affected |  |  | 1. LAN (Ethernet, 2.4G/5G Wireless, HPNA, Moca) PC execute ' ping 168.95.1.1 -t' in dos command 2. AO InternetGatewayDevice.LANDevice.1.LANHostConfigManagement.DHCPOption. 3. SPV InternetGatewayDevice.LANDevice.1.LANHostConfigManagement.DHCPOption.1.Value=MjQw successfully 4. Check ping | Ping should not lose packet | [40 empty] | 1 | 15 | Test Link | 2018-10-01 11:08:05 | Y |  | Y
UTP-5151 | 14.3.1.2.1 | L2 | Common | Stress | Integration Test | TR069 Integration test | Function Integration test |  |  |  | Add portmapping rule and set related parameter, and check LAN should not be affected | Add portmapping rule and set related parameter, and check LAN (Ethernet, Wireless, HPNA, Moca) should not be affected |  |  | 1. LAN (Ethernet, 2.4G/5G Wireless, HPNA, Moca) PC execute ' ping 168.95.1.1 -t' in dos command 2. AO InternetGatewayDevice.WANDevice.{i}.WANConnectionDevice.{i}.WANIPConnection.{i}.PortMapping. or InternetGatewayDevice.WANDevice.{i}.WANConnectionDevice.{i}.WANPPPConnection.{i}.PortMapping. 3. SPV InternetGatewayDevice.WANDevice.1.WANConnectionDevice.1.WANPPPConnection.1.PortMapping.1.PortMappingEnabled : true InternetGatewayDevice.WANDevice.1.WANConnectionDevice.1.WANPPPConnection.1.PortMapping.1.RemoteHost : 192.168.9.77 InternetGatewayDevice.WANDevice.1.WANConnectionDevice.1.WANPPPConnection.1.PortMapping.1.ExternalPort : 1000 InternetGatewayDevice.WANDevice.1.WANConnectionDevice.1.WANPPPConnection.1.PortMapping.1.ExternalPortEndRange : 2000 InternetGatewayDevice.WANDevice.1.WANConnectionDevice.1.WANPPPConnection.1.PortMapping.1.InternalPort : 2000 InternetGatewayDevice.WANDevice.1.WANConnectionDevice.1.WANPPPConnection.1.PortMapping.1.PortMappingProtocol : TCP InternetGatewayDevice.WANDevice.1.WANConnectionDevice.1.WANPPPConnection.1.PortMapping.1.InternalClient : 192.168.1.33 InternetGatewayDevice.WANDevice.1.WANConnectionDevice.1.WANPPPConnection.1.PortMapping.1.PortMappingDescription : rule1 4. Check ping | 1. Port mapping rule work well 2. Ping should not lose packet | [40 empty] | 1 | 15.5 | Test Link | 2018-10-01 11:08:06 | Y |  | Y
UTP-5152 | 14.3.1.2.2 | L3 | Common | Stress | Integration Test | TR069 Integration test | Function Integration test |  |  |  | Add a QoS Queue and set some related parameter value, check LAN and WAN should not be affected | Add a QoS Queue and set some related parameter value, and check LAN (Ethernet,wireless, HPNA, Moca) and WAN should not be affected |  |  | 1. LAN (Ethernet, 2.4G/5G Wireless, HPNA, Moca) PC execute ' ping 168.95.1.1 -t' in dos command 2. AO InternetGatewayDevice.QueueManagement.Queue. 3. SPV InternetGatewayDevice.QueueManagement.Queue.{i}.QueueEnable: true 4. Check ping | 1. Enable Queue successfully 2. Ping should not lose packet | [40 empty] | 1 | 10 | Test Link | 2018-10-01 11:08:06 | Y |  | Y
UTP-5153 | 14.3.1.2.3 | L3 | Common | Stress | Integration Test | TR069 Integration test | Function Integration test |  |  |  | Add QoS Classfication and set related parameter value, check LAN and WAN should not be affected | Add QoS Classfication and set related parameter value, and check LAN (Ethernet, wireless, HPNA, Moca) and WAN should not be affected |  |  | 1. LAN (Ethernet, 2.4G/5G Wireless, HPNA, Moca) PC execute ' ping 168.95.1.1 -t' in dos command 2. AO InternetGatewayDevice.QueueManagement.Classification. 3. SPV InternetGatewayDevice.QueueManagement.Classification.{i}.ClassificationEnable: true 4. Check ping | 1. Enable rule successfully 2. Ping should not lose packet | [40 empty] | 1 | 10 | Test Link | 2018-10-01 11:08:07 | Y |  | Y
UTP-5154 | 14.3.1.2.4 | L2 | Common | Stress | Integration Test | TR069 Integration test | Function Integration test |  |  |  | Add VoIP profile and set related parameter value, check LAN and WAN should not be affected | Add VoIP profile and set related parameter value, and check LAN (Ethernet, wireless, HPNA, Moca) and WAN should not be affected |  |  | 1. LAN (Ethernet, 2.4G/5G Wireless, HPNA, Moca) PC execute ' ping 168.95.1.1 -t' in dos command 2. AO InternetGatewayDevice.Services.VoiceService.{i}.VoiceProfile. 3. SPV InternetGatewayDevice.Services.VoiceService.{i}.VoiceProfile.{i}.Enable: true InternetGatewayDevice.Services.VoiceService.{i}.VoiceProfile.{i}.SIP.ProxyServer: x.x.x.x, InternetGatewayDevice.Services.VoiceService.{i}.VoiceProfile.{i}.SIP.RegistrarServer: 192.168.9.241, InternetGatewayDevice.Services.VoiceService.{i}.VoiceProfile.{i}.SIP.RegistrarServerPort: 5070 , InternetGatewayDevice.Services.VoiceService.{i}.VoiceProfile.{i}.SIP.UserAgentDomain: sip.pqa.zyxel.cn, InternetGatewayDevice.Services.VoiceService.{i}.VoiceProfile.{i}.SIP.UserAgentPort: 5060 4. Check ping | 1. SPV related parameters successfully and GUI display rule. The rule function well. VoIP register successfully 2. Ping should not lose packet | [40 empty] | 1 | 18.5 | Test Link | 2018-10-01 11:08:07 | Y |  | Y
UTP-5155 | 14.3.1.2.5 | L3 | Common | Stress | Integration Test | TR069 Integration test | Function Integration test |  |  |  | Add VoIP line and set related parameter value, check LAN and WAN should not be affected | Add VoIP line and set related parameter value, and check LAN (Ethernet, wireless, HPNA, Moca) and WAN should not be affected |  |  | 1. LAN (Ethernet, 2.4G/5G Wireless, HPNA, Moca) PC execute ' ping 168.95.1.1 -t' in dos command 2. AO InternetGatewayDevice.Services.VoiceService.{i}.VoiceProfile.{i}.Line. 3. SPV InternetGatewayDevice.Services.VoiceService.{i}.VoiceProfile.{i}.Line.Enable: true InternetGatewayDevice.Services.VoiceService.{i}.VoiceProfile.{i}.Line.DirectoryNumber: 1234567, InternetGatewayDevice.Services.VoiceService.{i}.VoiceProfile.{i}.Line.SIP.AuthUserName: xxxxxx, InternetGatewayDevice.Services.VoiceService.{i}.VoiceProfile.{i}.Line.SIP.AuthPassword: xxxxxx, 4. Check ping | 1. SPV related parameters successfully and GUI display rule. VoIP register successfully. Outgoing and Incoming call should be pass 2. Ping should not lose packet | [40 empty] | 1 | 40 | Test Link | 2018-10-01 11:08:07 |  |  | Y
UTP-5156 | 14.3.1.2.6 | L3 | Common | Stress | Integration Test | TR069 Integration test | Function Integration test |  |  |  | Set VoIP DSCP for SIP and RTP, check LAN and WAN should not be affected | Set VoIP DSCP for SIP and RTP, and check LAN (Ethernet, wireless, HPNA, Moca) and WAN should not be affected |  |  | 1. LAN (Ethernet, 2.4G/5G Wireless, HPNA, Moca) PC execute ' ping 168.95.1.1 -t' in dos command 2. SPV to InternetGatewayDevice.Services.VoiceService.1.VoiceProfile.1.SIP.DSCPMark InternetGatewayDevice.Services.VoiceService.1.VoiceProfile.1.RTP.DSCPMark 3. Make call and capture VoIP packets to check DSCP 4. Check ping | 1. DSCP work well 2. Png should not lose packet | [40 empty] | 1 |  | Test Link | 2018-10-01 11:08:08 |  |  | Y
UTP-5157 | 14.3.1.2.7 | L2 | Common | Stress | Integration Test | TR069 Integration test | Function Integration test |  |  |  | Set PeriodicaInterval, check LAN and WAN should not be affected | Set PeriodicaInterval, and check LAN (Ethernet, wireless, HPNA, Moca) and WAN should not be affected |  |  | 1. LAN (Ethernet, 2.4G/5G Wireless, HPNA, Moca) PC execute ' ping 168.95.1.1 -t' in dos command 2. ACS SPV to InternetGatewayDevice.ManagementServer.PeriodicInformInterval 3. Check ping | 1. New PeriodicInformInterval worked 2. Png should not lose packet | [40 empty] | 1 | 10.5 | Test Link | 2018-10-01 11:08:08 | Y |  | Y
UTP-5158 | 14.3.1.3.1 | L2 | Common | Stress | Integration Test | TR069 Integration test | Diagnostic Integration test |  |  |  | Do HPNA diagnostics, check LAN and WAN should not be affected | Do HPNA diagnostics, and check LAN (Ethernet, wireless, Moca) and WAN should not be affected |  |  | 1. LAN (Ethernet, 2.4G/5G Wireless, Moca) PC execute ' ping 168.95.1.1 -t' in dos command 2. ACS set parameter attribute: InternetGatewayDevice.LANDeviceHPNAInterfaceConfig.1.PHYDiagnostics.DiagnosticsState: notification: Active ACS server, set the below parameter value to initiate HPNA diagnostic:InternetGatewayDevice.LANDevice.1.LANHPNAInterfaceConfig.1.PHYDiagnostics.DiagnosticsState: Requested 3. Check ping | 1. HPNA diagnostic success 2. Ping should not lose packet | [40 empty] | 1 |  | Test Link | 2018-10-01 11:08:09 |  |  | Y
UTP-5159 | 14.3.1.3.2 | L2 | Common | Stress | Integration Test | TR069 Integration test | Diagnostic Integration test |  |  |  | Do HTTP Download test, check LAN should not be affected | Do HTTP Download test, and check LAN (Ethernet, Wireless, HPNA, Moca) should not be affected |  |  | 1. LAN (Ethernet, 2.4G/5G Wireless, Moca) PC execute ' ping 168.95.1.1 -t' in dos command 2. Make sure HTTP Server(192.168.9.x) has 100m.zip 3. ACS SPV InternetGatewayDevice.DownloadDiagnostics.DownloadURL = "http://10.1.3.101/100m.zip" InternetGatewayDevice.DownloadDiagnostics.DiagnosticsState = "Requested" 4. DUT download 100m.zip file 5. ACS GPV InternetGatewayDevice.DownloadDiagnostics. to check result. And count the total test time from ROMTime(start time) and EOMTime(end time). 6. Check ping | 1. Success to perform DownloadDiagnostics by HTTP (If triple play is running in the same time, no need check the download time) Ethernet WAN Download HTTP should be less than 20s VDSL Download HTTP should be less than 25s ADSL Download HTTP should be less than 45s 2. Ping should not lose packet | [40 empty] | 1 | 21 | Test Link | 2018-10-01 11:08:09 |  |  | Y
UTP-5160 | 14.3.1.3.3 | L1 | Common | Stress | Integration Test | TR069 Integration test | Diagnostic Integration test |  |  |  | Do FTP Upload test, and check LAN should not be affected | Do FTP Upload test, and check LAN (Ethernet, Wireless, HPNA, Moca) should not be affected |  |  | 1. LAN (Ethernet, 2.4G/5G Wireless, Moca) PC execute ' ping 168.95.1.1 -t' in dos command 2. Make sure FTP Server(192.168.9.x) support 'Upload' 3.ACS SPV InternetGatewayDevice.UploadDiagnostics.UploadURL = "ftp://test:123456@192.168.9.x/upload/" InternetGatewayDevice.UploadDiagnostics.TestFileLength = "104857600" InternetGatewayDevice.UploadDiagnostics.DiagnosticsState = "Requested" 3. DUT upload a 100 MB file(size = 104857600 bytes) to FTP server 4. ACS GPV InternetGatewayDevice.UploadDiagnostics. to check result. And count the total test time from ROMTime(start time) and EOMTime(end time). 6. Check ping | 1. Success to perform UploadDiagnostics by FTP (If triple play is running in the same time, no need check the upload time) Ethernet WAN Download HTTP should be less than 20s VDSL Download HTTP should be less than 25s ADSL Download HTTP should be less than 45s 2. Ping should not lose packet | [40 empty] | 1 | 37.5 | Test Link | 2018-10-01 11:08:09 |  |  | Y
UTP-5161 | 14.3.1.3.4 | L2 | Common | Stress | Integration Test | TR069 Integration test | Diagnostic Integration test |  |  |  | Do IP Ping, and check LAN should not be affected | Do IP Ping, and check LAN (Ethernet, Wireless, HPNA, Moca) should not be affected |  |  | 1. LAN (Ethernet, 2.4G/5G Wireless, Moca) PC execute ' ping 168.95.1.1 -t' in dos command 2. Make sure FTP Server(192.168.9.x) support 'Upload' 3.ACS SPV on 'InternetGatewayDevice.IPPingDiagnostics.DiagnosticsState',check it can be set successfully 4.Then Via ACS GPV on 'InternetGatewayDevice.IPPingDiagnostics.DiagnosticsState',check the return value 6. Check ping | 1. The return value should be correct 2. Ping should not lose packet | [40 empty] | 1 | 13 | Test Link | 2018-10-01 11:08:10 | Y |  | Y
UTP-5162 | 14.3.2.1.1 | L1 | Common | Stress | Integration Test | FW upgrade while stress test | Upgrade from GUI |  |  |  | [Manual] Upgrade from GUI manually after 8hrs stress | Upgrade from GUI manually |  |  | Set up test environment 1. Clients connect to CPE via LAN interface. 2. Clients connect to CPE via Moca LAN interface.(If Moca LAN is available) 3. Clients connect to CPE via HPNA LAN interface.(If HPNA LAN is available) 4. Clients connect to CPE via WLAN 11n.(If WLAN 11n is available) 5. Clients connect to CPE via WLAN 11ac.(If WLAN 11ac is available) 6. Analog phone connect to CPE&#39;s phone port.(If phone port is available) 7. ISDN phone connect to CPE&#39;s phone port.(If phone port is available) 8. DECT phone connect to CPE&#39;s phone port.(If phone port is available) 9. One Hard Disc connect to CPE &#39;s USB port.(If USB port is available) Data traffic 1. Every client makes data transfer individually. 2. P2P: Download file from internet via BT. (utorrent) 3. HTTP: Download file by HTTP. (dropbox) 4. FTP: Download file from CHT ftp server. Data transfer between local interfaces 1. LAN / WLAN clients read / write file to USB via SMB or FTP. 2. A shared folder is created at LAN client, clients play vedio and audio source from the shared folder. IPTV / RTSP service 1. LAN / WLAN clients play IPTV for 2SD + 2HD . 2. LAN / WLAN clients play RTSP. 3. VoIP service 1. Make VoIP call with default codec. After 8hrs stress test, CPE do FW upgrade from Web GUI manually during stress test. ; | Upgrade from GUI successfully and 3-play service can recover | [40 empty] | 2 | 16 | Jason Chang | 2020-03-12 14:57:04 |  |  | Y
UTP-5163 | 14.3.2.1.2 | L0 | Common | Stress | Integration Test | FW upgrade while stress test | Upgrade from GUI |  |  |  | [Automation] Upgrade from GUI by automation for 50 times | [Automation] Upgrade from GUI by automation for 50 times. -From beta version to beta dummy version 25 times. -From last FCS version to beta version 25 times |  |  | 1. Set up DUT. 2. Modify basic setting. 2.4G/5G WLAN SSID/password, VoIP setting(can register successfully), IPTV. 3. GUI do FW upgrade/downgrade (Field side or FCS <> formal FW). 4. After upgrade, check out FW has been upgrade successfully. 5. CLI check out setting should be kept. 6. CLI do ping to internet. 7. CLI check out VoIP register status `successfully`. 8. CLI check all WAN IP was up. Note: For VB project, check if br0 interface can get IP address. 9. Check if LAN/WLAN client can get IP address and can access internet normally. 10. Repeat Step3~9 for 25 times. 11. Repeat the step3 and upgrade/downgrade from beta to beta dummy FW version for 25 times | Step4, Upgrade from GUI successfully. Step5, setting should be kept. Step6, CLI can ping to internet. Step7, VoIP register normally. Step8, all WAN IP was up. Note: br0 interface can get IP address for VB project. Step9, LAN/WLAN client can get IP address and can access internet normally. | [40 empty] | 1 | 9.5 | Test Link | 2018-10-01 11:08:11 | Y |  | Y
UTP-29942 | 14.3.2.2.2 | L0 | Common | Stress | Integration Test | FW upgrade while stress test | Upgrade from GUI |  |  |  | [Automation] Upgrade Dummy FW from GUI server for 50 times. | [Automation] Upgrade Dummy FW from ACS server for 50 times |  |  | 0. Note: The base was New (Bootloader +FW) to do Dummy /release FW upgrade/downgrade. 1. Set up DUT. 2. Modify baisc setting. 2.4G/5G WLAN SSID/password, VoIP seeting(can register successfully), IPTV. 3. Do FW upgrade (formal <> dummy FW) via GUI. 4. After upgrade, check out FW has been upgrade successfully. 5. Check out setting should be kept. 6. Do ping to internet. 7. Check out VoIP register status `successfully`. 8. Check all WAN IP was up. 9. Repeat Step3~8 for 50 times. | Step4, FW upgrade successfully. Step5, the setting should be the same as Step2. Step6, DUT can ping successfully. Step7, VoIP can register successfully. Step8, All WAN can get IP. | [40 empty] | 1 | 9.5 | Administrator TestLink | 2021-02-25 10:19:00 |  |  | Y
UTP-5038 | 14.1.9.1.4 | L1 | Common | Stress | Integration Test | FW upgrade while stress test | Upgrade from ACS server |  |  |  | FW Upgrade from SMT FW | [Automation] ACS stress testing - FW Upgrade for 50 times |  | 609 | 1. If your project support SMT image, then upload SMT image to DUT and load to default setting. 2. CPE register to ACS server. 3. Upgrade FW from ACS server for 1 times (a. Not support SMT image: 1次計算的方式: Beta version --> Dummy version, Dummy version --> Beta version b. Support SMT image: 1次計算的方式: SMT image --> beta version ) | FW upgrade should succeed every time. | [40 empty] | 2 | 10 | Jason Chang | 2020-03-05 10:31:48 |  |  | Y
UTP-3730 | 12.2.4.1.8 | L1 | Common | Stress | Integration Test | FW upgrade while stress test | Upgrade from ACS server |  |  |  | Check FW version after upgrade FW more than 999 times | Check FW version after upgrade FW more than 999 times Case deactive, becasue UTP-5165 and UTP-5166 can cover. the test should not need run 999 times. |  |  | 1. Upgrade FW in CFE mode on automation station. 2. Repeat step1 more than 999 times. 3. Check FW version in GUI. | 2. Every upgrade process should be success. 3. GUI should show correct FW version. | [40 empty] | 1 | 10 | Test Link | 2018-10-01 10:56:50
UTP-5041 | 14.1.9.1.7 | L2 | Common | Stress | Integration Test | FW upgrade while stress test | Upgrade from ACS server |  |  |  | [Manual]In stable line upgrade firmware from last FCS to current version and GPV IGD | [Manual][Integration Testing] In stable line, upgrade firmware from last FCS to current version and GPV IGD |  | Note: a. Support SMT image: 1次計算的方式: SMT image --> beta version | 1. Downgrade firmware to last FCS(or SMT image) firmware version (For the project which support load SMT image (for example, Video bridge QTN based platform use TFTP in boot loader) 2. Restoredefault 3. Provision data/IPTV/VoIP service from TR069 and make sure all service 2.4G/5G/ LAN, IPTV, VoIP work well 4. Upgrade firmware to current firmware version by TR-069 5. After device boot up, check all Wireless 2.4G/Wireless 5G/LAN PC open browser and surf the internet, and watch youtube video at least 10 secs 6. After device boot up, check STB can play MoD/VoD 7. After device boot up, make outgoing VoIP call 8. After device boot up, check CPE send out ";M Download";+";1 BOOT";+";4 VALUE CHANGE";+";7 TRANSFER COMPLETE"; everytime 9. All setting changed in Step3 is maintained 10 Firmware version is shown correctly in Client Wizard/Advanced GUI/CLI command/TR-069 11. GPV InternetGatewayDevice. | In the test, 1. In Step5, all Wireless 2.4G/Wireless 5G/LAN PC can open browser and surf the internet, and watch youtube video at least 10 secs 2. In Step6, STB can play MoD/VoD 3. In Step7, make outgoing VoIP call successfully 4. In Step8, CPE can send out ";M Download";+";1 BOOT";+";4 VALUE CHANGE";+";7 TRANSFER COMPLETE"; everytime 5. In Step9, All setting configured in Step3 is maintained 6. In Step10, Firmware version is shown correctly in Client Wizard/Advanced GUI/CLI command/TR-069 7. GPV InternetGatewayDevice. successfully | [40 empty] | 2 | 35 | Thomas Chu | 2021-07-21 10:07:47 |  |  | Y
UTP-5042 | 14.1.9.1.8 | L2 | Common | Stress | Integration Test | FW upgrade while stress test | Upgrade from ACS server |  |  |  | [Manual]In unstable line, upgrade firmware from current version to current dummy version and GPV | [Manual][Integration Testing] In unstable line, upgrade firmware from current version to current dummy version and GPV IGD stress ; |  | Note: a. Not support SMT image: 1次計算的方式: Beta version --> Dummy version, Dummy version --> Beta version | 0. Disconnect WAN cable in random time during below testing for several times 1. Restoredefault 2. Configure Wireless 2.4G/Wireless 5G/VoIP/Port Forwarding settings by GUI 3. Upgrade firmware to current dummy firmware version by TR-069 4. After device boot up, check all Wireless 2.4G/Wireless 5G/LAN PC open browser and surf the internet, and watch youtube video at least 10 secs 5. After device boot up, check STB can play MoD/VoD 6. After device boot up, make outgoing VoIP call 7. After device boot up, check CPE send out ";M Download";+";1 BOOT";+";4 VALUE CHANGE";+";7 TRANSFER COMPLETE"; everytime 8. All setting changed in Step3 is maintained 9. Firmware version is shown correctly in Client Wizard/Advanced GUI/CLI command/TR-069 10. GPV InternetGatewayDevice. 11. Upgrade firmware to current firmware version(not dummy version) by TR-069 12. After device boot up, check all Wireless 2.4G/Wireless 5G/LAN PC open browser and surf the internet, and watch youtube video at least 10 secs 13. After device boot up, check STB can play MoD/VoD 14. After device boot up, make outgoing VoIP call 15. After device boot up, check CPE send out ";M Download";+";1 BOOT";+";4 VALUE CHANGE";+";7 TRANSFER COMPLETE"; everytime 16. All setting changed in Step3 is maintained 17. Firmware version is shown correctly in Client Wizard/Advanced GUI/CLI command/TR-069 18. GPV InternetGatewayDevice. | Note: 測試時,在環境恢復的狀況下以下步驟都需正常運行 1. In Step4, Step12, all Wireless 2.4G/Wireless 5G/LAN PC can open browser and surf the internet, and watch youtube video at least 10 secs 2. In Step5, Step13, STB can play MoD/VoD 3. In Step6, Step14, make outgoing VoIP call successfully 4. In Step7, Step15, CPE can send out ";M Download";+";1 BOOT";+";4 VALUE CHANGE";+";7 TRANSFER COMPLETE"; everytime 5. In Step8, Step16, All setting configured in Step3 is maintained 6. In Step9, Firmware version is current dummy version in Client Wizard/Advanced GUI/CLI command/TR-069 7. In Step17, Firmware version is current version in Client Wizard/Advanced GUI/CLI command/TR-069 8. In Step10, Step18, GPV InternetGatewayDevice. successfully | [40 empty] | 2 | 45 | Thomas Chu | 2021-07-21 10:09:23 |  |  | Y
UTP-5164 | 14.3.2.2.1 | L0 | Common | Stress | Integration Test | FW upgrade while stress test | Upgrade from ACS server |  |  |  | [Manual] Upgrade Dummy FW from ACS server manually | [Manual] Upgrade Dummy FW from ACS server manually |  | Set up test environment 1. Clients connect to CPE via LAN interface. 2. Clients connect to CPE via Moca LAN interface.(If Moca LAN is available) 3. Clients connect to CPE via HPNA LAN interface.(If HPNA LAN is available) 4. Clients connect to CPE via WLAN 11n.(If WLAN 11n is available) 5. Clients connect to CPE via WLAN 11ac.(If WLAN 11ac is available) 6. Analog phone connect to CPE&#39;s phone port.(If phone port is available) 7. ISDN phone connect to CPE&#39;s phone port.(If phone port is available) 8. DECT phone connect to CPE&#39;s phone port.(If phone port is available) 9. One Hard Disc connect to CPE &#39;s USB port.(If USB port is available) Data traffic 1. Every client makes data transfer individually. 2. P2P: Download file from internet via BT. (utorrent) 3. HTTP: Download file by HTTP. (dropbox) 4. FTP: Download file from CHT ftp server. Data transfer between local interfaces 1. LAN / WLAN clients read / write file to USB via SMB or FTP. 2. A shared folder is created at LAN client, clients play vedio and audio source from the shared folder. IPTV / RTSP service 1. LAN / WLAN clients play IPTV for 2SD + 2HD . 2. LAN / WLAN clients play RTSP. 3. VoIP service 1. Make VoIP call with default codec. ; | 1. After 5min stress test, CPE do FW upgrade from formal FW to dummy FW via ACS server manually during stress test. 2. check out 3-paly work well and setting should be kept. 3. Repeat step1~2, downgrade to formal release FW again. | All setting can kept and 3-paly work well after FW upgrade Note:On stress testing, if CPU loading exceed 80%, please notice R&amp;D by reporting a L3 or WS bug. | [40 empty] | 1 | 22 | Test Link | 2018-10-01 11:08:11 |  |  | Y
UTP-5165 | 14.3.2.2.2 | L0 | Common | Stress | Integration Test | FW upgrade while stress test | Upgrade from ACS server |  |  |  | [Automation] Upgrade Dummy FW from ACS server for 50 times.(ACS wtih domain name) | [Automation] Upgrade Dummy FW from ACS server for 50 times.(ACS URL should be http://ACS server domain name) For VB project, need test AP mode and REP mode(QHOP on) with HGU |  |  | 0. Note: The base was New (Bootloader +FW) to do Dummy /release FW upgrade/downgrade. 1. Set up DUT and connect to ACS server. 2. Modify baisc setting. 2.4G/5G WLAN SSID/password, VoIP seeting(can register successfully), IPTV. 3. ACS server do FW upgrade (formal <> dummy FW). 4. After upgrade, check out FW has been upgrade successfully. 5. Check out setting should be kept. 6. Do ping to internet. 7. Check out VoIP register status `successfully`. 8. Check all WAN IP was up. 9. Repeat Step3~8 for 50 times. For DWA0100 TCH USA: Please do TR069 auto firmware upgrade 500 times for 10 pcs CPE For VB: Topology: (a). VB_AP mode: HGU---eth--- VB_AP mode (b). VB_REP mode: HGU (((5G))) VB_REP mode(QHOP on) | Step4, FW upgrade successfully. Step5, the setting should be the same as Step2. Step6, DUT can ping successfully. Step7, VoIP can register successfully. Step8, All WAN can get IP. | [40 empty] | 1 | 9.5 | Test Link | 2018-10-01 11:08:12 | Y |  | Y
UTP-5168 | 14.3.2.2.5 | L0 | Common | Stress | Integration Test | FW upgrade while stress test | Upgrade from ACS server |  |  |  | [Manual] Upgrade/downgrade FW from FCS/Field FW via ACS | [Manual] Upgrade/downgrade FW from FCS/Field side FW via ACS server for 1 times.(ACS URL should be http://ACS server domain name) |  | Set up test environment 0. modify basic setting: 2.4G/5G SSID and password, VoIP Setting, IPtV WAN. 1. Clients connect to CPE via LAN interface. 2. Clients connect to CPE via Moca LAN interface.(If Moca LAN is available) 3. Clients connect to CPE via HPNA LAN interface.(If HPNA LAN is available) 4. Clients connect to CPE via WLAN 11n.(If WLAN 11n is available) 5. Clients connect to CPE via WLAN 11ac.(If WLAN 11ac is available) 6. Analog phone connect to CPE&#39;s phone port.(If phone port is available) 7. ISDN phone connect to CPE&#39;s phone port.(If phone port is available) 8. DECT phone connect to CPE&#39;s phone port.(If phone port is available) 9. One Hard Disc connect to CPE &#39;s USB port.(If USB port is available) Data traffic 1. Every client makes data transfer individually. 2. P2P: Download file from internet via BT. (utorrent) 3. HTTP: Download file by HTTP. (dropbox) 4. FTP: Download file from CHT ftp server. Data transfer between local interfaces 1. LAN / WLAN clients read / write file to USB via SMB or FTP. 2. A shared folder is created at LAN client, clients play vedio and audio source from the shared folder. IPTV / RTSP service 1. LAN / WLAN clients play IPTV for 2SD + 2HD . 2. LAN / WLAN clients play RTSP. 3. VoIP service 1. Make VoIP call with default codec. ; | 1. In TR069 setting page, set tr069 url as http://ACS server domain name. 2. Check CPE can connect to ACS server. 3. After 5min stress test, CPE do FW upgra from FCS/Field side FW via ACS server. 4. after FW upgrade, check out the setting should be kept. 5. Repeat above and do downgrade to field side or FCS FW again. | All setting can kept and 3-paly work well after FW upgrade/downgrade. On stress testing, if CPU loading exceed 80%, please notice R&amp;D by reporting a L3 or WS bug. | [40 empty] | 1 | 22 | Test Link | 2018-10-01 11:08:13 |  |  | Y
UTP-5173 | 14.3.2.2.10 | L0 | Common | Stress | Integration Test | FW upgrade while stress test | Upgrade from ACS server |  |  |  | [Manual] Upgrade/downgrade FW from FCS/Field FW via ACS with secondary OLT |  |  |  | 0. Request Auto to test first priority OLT(UTP-5172) and this case you can use secondary OLT. 1. Set up DUT and connect to ACS server. 2. Modify baisc setting. 2.4G/5G WLAN SSID/password, VoIP seeting(can register successfully), IPTV. 3. ACS server do FW upgrade (FCS/Field FW <> formal ;FW). 4. After upgrade, check out FW has been upgrade successfully. 5. Check out setting should be kept. 6. Do ping to internet. 7. Check out VoIP register status ";successfully";. 8. Check all WAN IP was up. 9. Downgrade to FCS/Field FW and check out 3-play Step5~8 service. | Step4, FW upgrade successfully. Step5, the setting should be the same as Step2. Step6, DUT can ping successfully. Step7, VoIP can register successfully. Step8, All WAN can get IP. | [40 empty] | 1 | 19.5 | Test Link | 2018-10-01 11:08:15 |  |  | Y
UTP-5166 | 14.3.2.2.3 | L0 | Common | Stress | Integration Test | FW upgrade while stress test | Upgrade from ACS server |  |  |  | [Automation] Upgrade/downgrade FW from FCS/Field FW via ACS server for 50 times | [Automation] Upgrade/downgrade FW from FCS/Field side FW via ACS server for 50 times.(ACS URL should be http://ACS server domain name) For VB project, need test AP mode and REP mode(QHOP on) with HGU |  |  | 0. Note: The base was MP/FCS(Bootloader + FW) to do New/old FW upgrade/downgrade. 1. Set up DUT and connect to ACS server. 2. Modify baisc setting. 2.4G/5G WLAN SSID/password, VoIP seeting(can register successfully), IPTV. 3. ACS server do FW upgrade/downgrade (Field side or FCS <> formal FW). 4. After upgrade, check out FW has been upgrade successfully. 5. Check out setting should be kept. 6. Do ping to internet. 7. Check out VoIP register status `successfully`. 8. Check all WAN IP was up. 9. Repeat Step3~8 for 50 times. For VB: Topology: (a). VB_AP mode: HGU---eth--- VB_AP mode (b). VB_REP mode: HGU (((5G))) VB_REP mode(QHOP on) | Step4, FW upgrade successfully. Step5, the setting should be the same as Step2. Step6, DUT can ping successfully. Step7, VoIP can register successfully. Step8, All WAN can get IP. | [40 empty] | 1 | 10 | Test Link | 2018-10-01 11:08:12 | Y |  | Y
UTP-5169 | 14.3.2.2.6 | L0 | Common | Stress | Integration Test | FW upgrade while stress test | Upgrade from ACS server |  |  |  | [Manual] TR69 provision customer setting after reset to default (ACS with domain name) | [Manual] TR69 provision customer setting after reset to default for 1 times.(ACS URL should be http://ACS server domain name) ; |  |  | 1. Request RD provide the special FW that modifyied ACS URL, Certificate, Firewall rule can auto connect to Auto station ACS server. 2. Connect LAN PC, WiFi client to 2.4G/ 5G. 3. Do reset to default from DUT. 4. After boot up, DUT should auto connect to ACS server. 5. Then ACS Server provision customer setting. 6. Check out all SPV was successfully. 7. Repeat Reset to default and auto provision 1 times. ; ; Note : If there&#39;s no customer setting, do set SSID, password to main WLAN and WLAN 5GHz. | 1. DUT can auto connect to ACS server every time.(0 BOOTSTRAP, 1 BOOT, 4 Value Chang) 2. DUT can be provision setting via ACS. | [40 empty] | 1 | 16.5 | Test Link | 2018-10-01 11:08:13 |  |  | Y
UTP-5167 | 14.3.2.2.4 | L0 | Common | Stress | Integration Test | FW upgrade while stress test | Upgrade from ACS server |  |  |  | [Automation] TR69 provision customer setting after reset to default for 50 times | [Automation] TR69 provision customer setting after reset to default for 50 times.(ACS URL should be http://ACS server domain name) For VB project, need test AP mode and REP mode(QHOP on) with HGU |  |  | 1. Request RD provide the special FW that modifyied ACS URL, Certificate, Firewall rule can auto connect to Auto station ACS server. 2. Connect LAN PC, WiFi client to 2.4G/ 5G. 3. Do reset to default from DUT. 4. After boot up, DUT should auto connect to ACS server. 5. Then ACS Server provision customer setting. 6. Check out all SPV was successfully. 7. Repeat Reset to default and auto provision 50 times. | 1. DUT can auto connect to ACS server every time.(0 BOOTSTRAP, 1 BOOT, 4 Value Chang) 2. DUT can be provision setting via ACS. | [40 empty] | 1 | 9.5 | Test Link | 2018-10-01 11:08:13 | Y |  | Y
UTP-5170 | 14.3.2.2.7 | L2 | Common | Stress | Integration Test | FW upgrade while stress test | Upgrade from ACS server |  |  |  | [Automation]5GHz WiFi image should not be damaged during FW update | [Automation Testing][WiFi 5G Quantenna chipset][QC-12010] 5GHz WiFi image should not be damaged during FW update (1.Quantenna FW version has update or not would be corresponding to the Case 1 and Case2 in test procedure. 2.If QTN Driver/power table/environment table is changed, please ask RD to provide the special firmware to downgrade the QTN version) |  | TBD | If QTN Driver/power table/environment table is changed, please ask RD to provide the special firmware to downgrade the QTN version Case 1: If Quantenna Driver has no update 1. Upgrade fireware from last firmware version to currect miniboot specific firmware version(provided by RD) 2. Delete tx_power_QSR1000_es.txt : quantenna # echo "delete tx_power_QSR1000_es.txt" > /proc/bootcfg/env 3. check quantenna # ls -l /proc/bootcfg/ and there should be no tx_power_QSR1000_es.txt. 4. Upgrade to current miniboot specific firmware version again. 5. Check quantenna # ls -l /proc/bootcfg/ and there is no tx_power_QSR1000_es.txt. 6. In main board console, CLI >wlan5 config --testMode 1 7. Go to advance GUI --> 5G --> Advance and enable "Update Mini Boot" 8. Upgrade to currect miniboot specific firmware version again. 9. Check quantenna # ls -l /proc/bootcfg/ and there is tx_power_QSR1000_es.txt. 10. Repeat 2~8 11. At least 100 times Case 2: If Quantenna Driver/Power Table/Environment table has update 0. There is an example when Power Table has update 1. Upgrade fireware from last firmware version to currect miniboot specific firmware version(provided by RD) 2. Delete tx_power_QSR1000_es.txt : quantenna # echo "delete tx_power_QSR1000_es.txt" > /proc/bootcfg/env 3. check quantenna # ls -l /proc/bootcfg/ and there is no tx_power_QSR1000_es.txt. 4. CLI >wlan5 config --testMode 1 5. Go to advance GUI --> 5G --> Advance and enable "Update Mini Boot" 6. Upgrade to currect miniboot specific firmware version again. 7. Check quantenna # ls -l /proc/bootcfg/ and there is tx_power_QSR1000_es.txt. 8. Repeat 2~7 9. At least 100 times | All steps can work well in 100 times | [40 empty] | 1 |  | Test Link | 2018-10-01 11:08:14 |  |  | Y
UTP-22342 |  | L0 | Common | Stress | Integration Test | Mixed Device |  |  |  |  | HGU and VB/XPORT Integration Test |  |  | 1-1 ; ; ;FTTH ; ; ;B27 ; ; ; ; ; ;VB1(AP) ; ; ; ; ; ; VB2(REP) 1-2 ; ; ;FTTH ; ; ;B27 ; ; ; ; ; ;VB2(AP) ; ; ; ; ; ; VB1(REP) 2-1 ; ; ;HGU ; ; ;B54_7 ; ; ; ; ; ;VB1(AP) ; ; ; ; VB1(REP) 2-2 ; ; ;HGU ; ; ;B54_7 ; ; ; ; ; ;VB1(AP) ; ; ; ; ; ; VB2(REP) 2-3 ; ; ;HGU ; ; ;B54_7 ; ; ; ; ; ;VB2(AP) ; ; ; ; ; ; VB2(REP) 2-4 ; ; ;HGU ; ; ;B54_7 ; ; ; ; ; ;VB2(AP) ; ; ; ; ; ; VB1(REP) 4-1 ; ; ;HGU ; ; ;B54_7 ; ; ; ; ; ;VB2(AP) ; ; ; ; ; ; XPort(REP) 4-2 ; ; ;HGU ; ; ;B54_7 ; ; ; ; ; ;XPort(AP) ; ; ; VB2(REP) 3-1 ; ; ;HGU ; ; ;B54_7 ; ; ; ; ; ;VB1(REP) ; ; ; VB2(STA) 3-2 ; ; ;HGU ; ; ;B54_7 ; ; ; ; ; ;VB2(REP) ; ; ; VB2(STA) 4-3 ; ; ;HGU ; ; ;B54_7 ; ; ; ; ; ;VB2(REP) ; ; ; XPort(STA) 4-4 ; ; ;HGU ; ; ;B54_7 ; ; ; ; ; ;XPort(REP) ;VB2(STA) | 1. Base on Test Scnario above.(Test Device use release FW, others were use ";Field"; FW.) 2. Check out LAN PC 3-play can work well. 3. Monitor > 3 days stress. | Step2, No IPtV pixel issue and youtobe delay. Step3, the service can work well every day. | [40 empty] | 1 | 23 | Jason Chang | 2019-12-24 11:04:36 |  |  | Y
UTP-29285 |  | L1 | Common | Stress | Stress / Reliability_PQA_2-2-2 | Stress | ADSL WAN |  |  |  | ADSL + PPPoE (Ping / Ftp / Http/ BT/IPTV/ youtube) | ADSL + PPPoE (Ping / Ftp / Http/ BT/IPTV/ youtube) |  | Topology <img src="Topology/OPAL/EE_013.JPG" /> | 1.Config Device WAN can access to internet 2.Make sure the LAN and Wireless Client can connect to DUT. 3.Make sure LAN client and wireless client ping 168.95.1.1 will success. 4.Ftp put and get (PQA Lab or CHT ftp server) by LAN Client and Wireless Client. 5.Http download (HFS Server) by LAN Client and Wireless Client. 6.BT traffic by LAN and Wireless Client. 7.IPTV traffic by LAN and Wireless Client. 8.Watch youtube(1080P) byLAN and wireless client. 9. Other traffic reference stress table 10. Before the load testing, capture memory usage ("cat /proc/memeinfo") 11. Record MemFree + Cached(first time) 5 minutes after stress start 5 12. Record MemFree + Cached before stress stop 13. Record MemFree 5 minutes after stress stop | Device not reboot or call trace In step 12, (MemFree + Cached) - (MemFree + Cached(first time)) < 5MB In step 13, MemFree (Step13 record) - MemFree (Step10 record) < 2MB | [40 empty] | 1 |  | Test Link | 2021-01-20 13:39:59 |  |  | Y
UTP-29286 |  | L3 | Common | Stress | Stress / Reliability_PQA_2-2-2 | Stress | ADSL WAN |  |  |  | ADSL + IPoE (Ping / Ftp / Http/ BT/IPTV/ youtube) | ADSL + IPoE (Ping / Ftp / Http/ BT/IPTV/ youtube) |  | Topology <img src="Topology/OPAL/EE_013.JPG" /> | 1.Config Device WAN can access to internet 2.Make sure the LAN and Wireless Client can connect to DUT. 3.Make sure LAN client and wireless client ping 168.95.1.1 will success. 4.Ftp put and get (PQA Lab or CHT ftp server) by LAN Client and Wireless Client. 5.Http download (HFS Server) by LAN Client and Wireless Client. 6.BT traffic by LAN and Wireless Client. 7.IPTV traffic by LAN and Wireless Client. 8.Watch youtube(1080P) byLAN and wireless client. 9. Other traffic reference stress table 10. Before the load testing, capture memory usage ("cat /proc/memeinfo") 11. Record MemFree + Cached(first time) 5 minutes after stress start 5 12. Record MemFree + Cached before stress stop 13. Record MemFree 5 minutes after stress stop | Device not reboot or call trace In step 12, (MemFree + Cached) - (MemFree + Cached(first time)) < 5MB In step 13, MemFree (Step13 record) - MemFree (Step10 record) < 2MB | [40 empty] | 1 |  | Test Link | 2021-01-20 13:39:59 |  |  | Y
UTP-29287 |  | L1 | Common | Stress | Stress / Reliability_PQA_2-2-2 | Stress | VDSL WAN | Short Term Stress (over night)&lt;br&gt;- Per host P2P (BT) seed need over 30s&lt;br&gt;- Per host s |  |  | VDSL + PPPoE (Ping / Ftp / Http/ BT/IPTV/youtube... with multi traffic) | VDSL + PPPoE (Ping / Ftp / Http/ BT/IPTV/youtube... with multi traffic) |  | Topology <img src="Topology/OPAL/EE_013.JPG" /> | 1.Config Device WAN can access to internet 2.Make sure the LAN and Wireless Client can connect to DUT. 3.Make sure LAN client and wireless client ping 168.95.1.1 will success. 4.Ftp put and get (PQA Lab or CHT ftp server) by LAN Client and Wireless Client. 5.Http download (HFS Server) by LAN Client and Wireless Client. 6.BT traffic by LAN and Wireless Client. 7.IPTV traffic by LAN and Wireless Client. 8.Watch youtube(1080P) by LAN and wireless client. 9. Other traffic reference stress table 10. Before the load testing, capture memory usage (`cat /proc/memeinfo`) 11. Record MemFree + Cached(first time) 5 minutes after stress start 5 12. Record MemFree + Cached before stress stop 13. Record MemFree 5 minutes after stress stop | Device not reboot or call trace In step 12, (MemFree + Cached) - (MemFree + Cached(first time)) < 5MB In step 13, MemFree (Step13 record) - MemFree (Step10 record) < 2MB | [40 empty] | 1 |  | Test Link | 2021-01-20 13:40:31 |  |  | Y
UTP-29288 |  | L2 | Common | Stress | Stress / Reliability_PQA_2-2-2 | Stress | VDSL WAN | Short Term Stress (over night)&lt;br&gt;- Per host P2P (BT) seed need over 30s&lt;br&gt;- Per host s |  |  | VDSL + IPoE (Ping / Ftp / Http/ BT/IPTV/ youtube... with multi traffic)) | VDSL + IPoE (Ping / Ftp / Http/ BT/IPTV/ youtube... with multi traffic)) |  | Topology <img src="Topology/OPAL/EE_013.JPG" /> | Topology: Internet(Ipref Client)--------DUT-----------LAN-Client(Ipref Server) 1.Config Device WAN can access to internet 2.Setup a NAT rule "WAN to LAN". -In WEB[Network Setting > NAT > Port Forwarding] Page. -Active,server Name:W->L,WAN Interface :ETHWAN,Source port:21,End Port:888.Translation start port:888,Translate End port:888,Server IP Address:192.168.1.x,Protocol:TCP/UDP. 3.In WEB [Security > General ]Page -Enable IPV4 function and choose level is medium 4.Make sure LAN PC have jpref Server(iperf –s –p 888 -u). 5.Uses ipref tool ( iperf –c 10.10.x.x – I 1 –b 100M –p 888 –u –t 999999) by internet PC sent big traffic from WAN to LAN. | Device not reboot or call trace | [40 empty] | 1 |  | Test Link | 2021-01-20 13:40:31 |  |  | Y
UTP-29289 |  | L3 | Common | Stress | Stress / Reliability_PQA_2-2-2 | Stress | ETH WAN | Short Term Stress&lt;br&gt;- Per host P2P (BT) seed need over 30s&lt;br&gt;- Per host sessions need |  |  | ETHWAN + PPPoE (Ping / Ftp / Http/ BT/IPTV/ youtube) | ETHWAN + PPPoE (Ping / Ftp / Http/ BT/IPTV/ youtube) |  | Topology <img src="Topology/OPAL/EE_013.JPG" /> | 1.Config Device WAN can access to internet 2.Make sure the LAN and Wireless Client can connect to DUT. 3.Make sure LAN client and wireless client ping 168.95.1.1 will success. 4.Ftp put and get (PQA Lab or CHT ftp server) by LAN Client and Wireless Client. 5.Http download (HFS Server) by LAN Client and Wireless Client. 6.BT traffic by LAN and Wireless Client. 7.IPTV traffic by LAN and Wireless Client. 8.Watch youtube(1080P) byLAN and wireless client. 9. Other traffic reference stress table 10. Before the load testing, capture memory usage ("cat /proc/memeinfo") 11. Record MemFree + Cached(first time) 5 minutes after stress start 5 12. Record MemFree + Cached before stress stop 13. Record MemFree 5 minutes after stress stop | Device not reboot or call trace In step 12, (MemFree + Cached) - (MemFree + Cached(first time)) < 5MB In step 13, MemFree (Step13 record) - MemFree (Step10 record) < 2MB | [40 empty] | 1 | 60 | Test Link | 2021-01-20 13:40:31 |  |  | Y
UTP-29290 |  | L1 | Common | Stress | Stress / Reliability_PQA_2-2-2 | Stress | ETH WAN | Short Term Stress&lt;br&gt;- Per host P2P (BT) seed need over 30s&lt;br&gt;- Per host sessions need |  |  | ETHWAN + IPoE (Ping / Ftp / Http/ BT/IPTV/ youtube) | ETHWAN + IPoE (Ping / Ftp / Http/ BT/IPTV/ youtube) |  | Topology <img src="Topology/OPAL/EE_013.JPG" /> | 1.Config Device WAN can access to internet 2.Make sure the LAN and Wireless Client can connect to DUT. ; 3.Make sure LAN client and wireless client ping 168.95.1.1 will success. ; 4.Ftp put and get (PQA Lab or CHT ftp server) by LAN Client and Wireless Client. 5.Http download (HFS Server) by LAN Client and Wireless Client. 6.BT traffic ;by LAN and Wireless Client. 7.IPTV traffic by LAN and Wireless Client. 8.Watch youtube(1080P) byLAN and wireless client. ; 9. Other traffic reference stress table 10. Before the load testing, capture memory usage (";cat /proc/memeinfo";) 11. Record MemFree + Cached(first time) 5 minutes after stress start 5 12. Record MemFree + Cached before stress stop ; 13. Record MemFree 5 minutes after stress stop ; | Device not reboot or call trace In step 12, (MemFree + Cached) - (MemFree + Cached(first time)) < 5MB In step 13, ;MemFree (Step13 record) - MemFree (Step10 record) < 2MB | [40 empty] | 1 | 30 | Test Link | 2021-01-20 13:40:31 |  |  | Y
UTP-29291 |  | L2 | Common | Stress | Stress / Reliability_PQA_2-2-2 | Stress | 3G WAN | Short Term Stress |  |  | 3G(24 Hours)(Ping / FTP / Http) | 3G(24 Hours)(Ping / FTP / Http) |  | Topology <img src="Topology/OPAL/EE_015.JPG" /> | 1.Config Device WAN can access to internet 2.Make sure the LAN and Wireless Client can connect to DUT. 3.Make sure LAN client and wireless client ping 168.95.1.1 will success. 4.Ftp put and get (CHT ftp server) by LAN Client and Wireless Client. 5.Http download by LAN Client and Wireless Client. 6. Before the load testing, capture memory usage ("cat /proc/memeinfo") 7. Record MemFree + Cached(first time) 5 minutes after stress start 5 8. Record MemFree + Cached before stress stop 9. Record MemFree 5 minutes after stress stop | Device not reboot or call trace In step 8, (MemFree + Cached) - (MemFree + Cached(first time)) < 5MB In step 9, MemFree (Step13 record) - MemFree (Step10 record) < 2MB | [40 empty] | 1 |  | Test Link | 2021-01-20 13:40:31 |  |  | Y
UTP-29292 |  | L3 | Common | Stress | Stress / Reliability_PQA_2-2-2 | Stress | USB | DLNA( MEDIA and SAMBA Server) |  |  | LAN / WLAN clients play video through media server | LAN / WLAN clients play video through media server |  | Topology <img src="Topology/OPAL/EE_015.JPG" /> | 1. LAN and WLAN clients connect to CPE. 2. One HD connect to CPE 's USB port. 3. LAN and WLAN clients run media client to play vedio. 4. Run overnight stress for DLNA. 5. Before the load testing, capture memory usage ("cat /proc/memeinfo") 6. Record MemFree + Cached(first time) 5 minutes after stress start 5 7. Record MemFree + Cached before stress stop 8. Record MemFree 5 minutes after stress stop | 1. LAN and WLAN clients play vedio continuously. 2. No call trace or reboot. In step 7, (MemFree + Cached) - (MemFree + Cached(first time)) < 5MB In step 8, MemFree (Step13 record) - MemFree (Step10 record) < 2MB | [40 empty] | 1 |  | Test Link | 2021-01-20 13:40:31 |  |  | Y
UTP-29293 |  | L1 | Common | Stress | Stress / Reliability_PQA_2-2-2 | Stress | USB | DLNA( MEDIA and SAMBA Server) |  |  | LAN / WLAN clients download/upload file through samba server | LAN / WLAN clients download/upload file through samba server |  | Topology <img src="Topology/OPAL/EE_015.JPG" /> | 1. LAN and WLAN clients connect to CPE. 2. Make sure the DUT can connect SAMBA Server. 3. LAN and WLAN clients can donwload/upload file from SAMBA Server. 4. Run overnight stress for DLNA. 5. Before the load testing, capture memory usage ("cat /proc/memeinfo") 6. Record MemFree + Cached(first time) 5 minutes after stress start 5 7. Record MemFree + Cached before stress stop 8. Record MemFree 5 minutes after stress stop | 1. LAN and WLAN clients Download/upload file continuously. 2. No call trace or reboot by DUT. In step 7, (MemFree + Cached) - (MemFree + Cached(first time)) < 5MB In step 8, MemFree (Step13 record) - MemFree (Step10 record) < 2MB | [40 empty] | 1 |  | Test Link | 2021-01-20 13:40:31 |  |  | Y
UTP-29294 |  | L1 | Common | Stress | Stress / Reliability_PQA_2-2-2 | Stress | VoIP Stress | VoIP Stress (Make continuous call via Abacus 100) |  |  | Codec-A : (Ex. G.711Mu law) | Codec-A : (Ex. G.711Mu law) |  | Topology <img src="Topology/OPAL/EE_A006.jpg" /> | 1. CPE1 - Phone1 (SIP 1 - Provider 1) Primary : Codec-A, Secondary : Codec-B 2. CPE2 - Phone2 (SIP 8 - Provider 2) Primary : Codec-B, Secondary : Codec-A 3. Make continue VoIP calls with Toggle between CPE1 and CPE2 through Abacus 100. (CL->10/IC->5/CC->20) (Due to ADSL lint rate low, lan pc run ftp upload+download. MOS change ";low"; / one way delay change ";high"; / happen ";no patch confirm";) | Check Abacus > Statistics > Script Completions rate should be more than 98% | [40 empty] | 1 | 12 | Test Link | 2021-01-20 13:40:31 |  |  | Y
UTP-29295 |  | L1 | Common | Stress | Stress / Reliability_PQA_2-2-2 | Stress | VoIP Stress | VoIP Stress (Make continuous call via Abacus 100) |  |  | Codec-B : (Ex. G.711A law) | Codec-B : (Ex. G.711A law) |  | Topology <img src="Topology/OPAL/EE_A006.jpg" /> | 1. CPE1 and CPE2 register to SIP server. 2. Make continue VoIP calls between CPE1 and CPE2 through Abacus 5000. (Due to ADSL lint rate low, lan pc run ftp upload+download. MOS change ";low"; / one way delay change ";high"; / happen ";no patch confirm";) | Call lost rate should be lower than 1% | [40 empty] | 1 | 12 | Test Link | 2021-01-20 13:40:31 |  |  | Y
UTP-29296 |  | L3 | Common | Stress | Stress / Reliability_PQA_2-2-2 | Stress | VoIP Stress | Long Call |  |  | Codec: G.711Mu law | Codec: G.711Mu law |  | Topology <img src="Topology/OPAL/EE_A006.jpg" /> | 1. Analog phone connect to CPE's phone port.(If phone port is available) 2. ISDN phone connect to CPE's phone port.(If phone port is available) 3. DECT phone connect to CPE's phone port.(If phone port is available) 4. CPE1 and CPE2 register to SIP server. 5. Make a VoIP call. 6. After 12 hrs, check if call drop occurs. | No call drop | [40 empty] | 1 | 20 | Test Link | 2021-01-20 13:40:31 |  |  | Y
UTP-29297 |  | L1 | Common | Stress | Stress / Reliability_PQA_2-2-2 | Stress | VoIP Stress | Long Call |  |  | 3-Way-Conference | 3-Way-Conference |  | Topology <img src="Topology/OPAL/EE_A006.jpg" /> | 1. CPE1, CPE2 and CPE3 register to SIP server. 2. CPE1 make a call to CPE2, CPE1 coverses with CPE2. 3. CPE3 make a call to CPE2, CPE3 converses with CPE2 and CPE1 is hold. 4. Start 3-Way-Conference, CPE1, CPE2 and CPE3 are in conversation. 5. After 12 hrs, check if call drop occurs. | No call drop | [40 empty] | 1 | 900 | Test Link | 2021-01-20 13:40:31 |  |  | Y
UTP-29298 |  | L1 | Common | Stress | Stress / Reliability_PQA_2-2-2 | Stress | Full Loading (Full Interface loading) | VDSL/ ADSL/ Ethernet WAN |  |  | Data + Video + Voice&lt;br&gt;- Include: WAN, LAN, WLAN, USB, VoIP (All CPE interfaces | Data + Video + Voice - Include: WAN, LAN, WLAN, USB, VoIP (All CPE interfaces) Short Term Stress (overnight) |  | Topology <img src="Topology/OPAL/EE_A008.jpg" /> | [Note] 1. Only to select one WAN type for each beta testing. (Test priority: VDSL > Ethernet > ADSL) For example: b1 -> VDSL, b2 -> Ethernet, b3 -> ADSL etc. 2. If DUT support F-secure, please enable `Protection` on Home Security page. 3. If DUT support WPA3, please using one LAN PC which is install AX200 wireless card to connect with DUT and do stress test, and using one notebook to cover this PC which is uesd for WPA3 test. Condition (for example): 1. Add three WANs: VLAN 601 for STB, VLAN 401 for Internet, VLAN 201 for VoIP (If CPE has VoIP service) - CPE LAN1 port connects to STB play 30M video - CPE LAN2 port connects to STB play 20M video - CPE LAN3 port connects to STB play 10M video - CPE LAN4 port connects to PC, HTTP Torture/ YouTube/ BT/ USB Read & Write file/ FTP Get & Put file 2. 2.4G WLAN client: HTTP Torture/ YouTube/ BT/ FTP Get & Put file 3. 5G WLAN client: HTTP Torture/ YouTube/ BT/ FTP Get & Put file 4. Make one VoIP call. (If CPE has VoIP service) 5. If CPE support 2 USB port, please connect both 2 USB device ---------------------------------------------------------------- Check point: (overnight) When CPU loading reaches 100%: 1. Check VoIP voice quality 2. Check IPTV quality 3. Check WAN connection status 4. Check CPE status 5. Before the load testing, capture memory usage (`cat /proc/memeinfo`) 6. Record MemFree + Cached(first time) 5 minutes after stress start 5 7. Record MemFree + Cached before stress stop 8. Record MemFree 5 minutes after stress stop | 1. No serious voice delay or voice interrupt in the VoIP service. 2. No distortion in the IPTV / VOD service. 3. No WAN connection lost(ppp /DHCP packet). 4. No call trace or reboot on CPE. In step 7, (MemFree + Cached) - (MemFree + Cached(first time)) < 5MB In step 8, MemFree (Step13 record) - MemFree (Step10 record) < 2MB | [40 empty] | 1 | 60 | Test Link | 2021-01-20 13:40:31 |  |  | Y
UTP-29299 |  | L3 | Common | Stress | Stress / Reliability_PQA_2-2-2 | Stress | Full Loading (Full Interface loading) | VDSL/ ADSL/ Ethernet WAN |  |  | Data + Video + Voice (Using Abacus 100)&lt;br&gt;- Include: WAN, LAN, WLAN, USB, VoIP | ---- Warning ---- TestLink Warning test case name is too long (133 chars) > 100 => has been truncated Original name Data + Video + Voice (Using Abacus 100) - Include: WAN, LAN, WLAN, USB, VoIP (All CPE interfaces) Short Term Stress (overnight) ---- *** ---- Data + Video + Voice (Using Abacus 100) - Include: WAN, LAN, WLAN, USB, VoIP (All CPE interfaces) Short Term Stress (overnight) |  |  | Condition: Note: Please check your DUT support WPA3 or not, if support, please using AX200 wireless card to test. WAN link status 1. CHT real line with 300M/100M or PQA Lab 2. DSL profile (if profile is availabe from customer) 3. If PPPoE WAN is not default setting, change to PPPoE WAN mode 4. If default WAN is multi WAN mode, follow up the default setting 5.Data from internet a. one LAN client and more WLAN clients connect to CPE. b. Every client makes data transfer individually. c. P2P: Download file (linux iso) from internet via BT (utorrent). d. HTTP: Download file (linux iso) from internet via HTTP. (smartget/eagleget...). e. FTP: Download file (4.7G file) from CHT ftp server. 6.Data transfer between local interfaces(USB) a. LAN/WLAN client read / write file to USB via SMB. b. A shared folder is created at LAN client, 11n / 11ac WLAN client play vedio and audio source from the shared folder. 7.IPTV / RTSP service a. LAN / WLAN client play IPTV with one HD channel (if this service is necessary for customer). b. LAN / WLAN client play RTSP(VoD) with one HD channel (if this service is necessary for customer). 8.VoIP service a. Make one VoIP call. (If CPE is VoIP project). Check point When CPU loading reaches 100% 1. Chekc VoIP voice quality. 2. Check IPTV quality. 3. Check WAN connection status. 4. Check CPE status. | 1. No serious voice delay or voice interrupt in the VoIP service. 2. No distortion in the IPTV / VOD service. 3. No WAN connection lost(ppp /DHCP packet). 4. No call trace or reboot on CPE. | [40 empty] | 1 |  | Test Link | 2021-01-20 13:40:31 |  |  | Y
UTP-29300 |  | L2 | Common | Stress | Stress / Reliability_PQA_2-2-2 | Stress | Full Bandwidth | ADSL(PPPoE)&lt;br&gt;- DSL profile (config the CO profile setting with 12M/1M&lt;br&gt;- Per host P2 |  |  | Data + Video + Voice | Data + Video + Voice |  | Topology <img src="Topology/OPAL/EE_A007.jpg" /> | Condition: WAN link status 1. CO connect with PQA lab 2. DSL profile (config the CO profile setting with 12M/1M) 3. If PPPoE WAN is default setting, change to PPPoE WAN mode 4. If default WAN is multi WAN mode, follow up the default setting 5. Data traffic from internet part a. one or more LAN/WLAN client connect to CPE. b. P2P: Download file (Linux iso) from internet via BT (uTorrent). c. HTTP: Download file (Linux iso) from internet via HTTP. (smartget/eagleget...). 6. FTP: Download/Upload file (4.7G file) from and to CHT ftp server. 7. IPTV / RTSP service a. LAN / WLAN client play IPTV with one HD channel (if this service is necessary for customer). b. LAN / WLAN client play RTSP(VoD) with one HD channel (if this service is necessary for customer). 8. VoIP service a. Make one VoIP call. (If CPE is VoIP project). 9. LAN & WLAN PC doing SMB Downstream & Upstream Stress test Check point: 1. Check VoIP voice quality. 2. Check IPTV quality. 3. Check WAN connection status. 4. Check SMB work well 5. Check CPE status. | 1. No serious voice delay or voice interrupt in the VoIP service. 2. No distortion in the IPTV / VOD service. 3. No WAN connection lost (ppp /DHCP packet). 4. No call trace or reboot on CPE. | [40 empty] | 1 |  | Test Link | 2021-01-20 13:40:31 |  |  | Y
UTP-29301 |  | L2 | Common | Stress | Stress / Reliability_PQA_2-2-2 | Stress | Full Bandwidth | ADSL(PPPoE)&lt;br&gt;- DSL profile (config the CO profile setting with 12M/1M&lt;br&gt;- Per host P2 |  |  | FTP get big file testing (Over 5G file size.) | FTP get big file testing (Over 5G file size.) |  | Topology <img src="Topology/OPAL/EE_A007.jpg" /> | Condition: WAN link status 1. CO connect with PQA lab 2. DSL profile (config the CO profile setting with 12M/1M) 3. Edit to PPPoE WAN 4. LAN PC to do FTP Download big file (Over 2 G file) from LAB ftp server 5. Check CPE status | 1. PPPoE should keep current session id | [40 empty] | 1 |  | Test Link | 2021-01-20 13:40:31 |  |  | Y
UTP-29302 |  | L1 | Common | Stress | Stress / Reliability_PQA_2-2-2 | Stress | Full Bandwidth | VDSL(PPPoE)&lt;br&gt;- DSL profile (config the CO profile setting with 20M/5M&lt;br&gt;- Per host P2 |  |  | Data + Video + Voice | Data + Video + Voice |  | Topology <img src="Topology/OPAL/EE_A007.jpg" /> | Condition: WAN link status 1. CO connect with PQA lab 2. DSL profile (config the CO profile setting with 20M/5M) 3. If PPPoE WAN is default setting, change to PPPoE WAN mode 4. If default WAN is multi WAN mode, follow up the default setting 5. Data traffic from internet part a. one or more LAN/WLAN client connect to CPE. b. P2P: Download file (Linux iso) from internet via BT (uTorrent). c. HTTP: Download file (Linux iso) from internet via HTTP. (smartget/eagleget...). 6. FTP: Download/Upload file (4.7G file) from and to CHT ftp server. 7. IPTV / RTSP service a. LAN / WLAN client play IPTV with one HD channel (if this service is necessary for customer). b. LAN / WLAN client play RTSP(VoD) with one HD channel (if this service is necessary for customer). 8. VoIP service a. Make one VoIP call. (If CPE is VoIP project). 9. LAN &amp; WLAN PC doing SMB Downstream &amp; Upstream Stress test Check point: 1. Check VoIP voice quality. (EMEA Generic FW not check this part) 2. Check IPTV quality.(EMEA ;Generic FW not check this part) 3. Check WAN connection status. 4. Check SMB work well 5. Check CPE status. ; Note: EMEA generic FW not check VoIP/IPTV quality under full bandwidth (OPAL generic known issue, no fix plan) | 1. No serious voice delay or voice interrupt in the VoIP service.(EMEA Generic FW not check this part) 2. No distortion in the IPTV / VOD service.(EMEA Generic FW not check this part) 3. No WAN connection lost(ppp /DHCP packet). 4. No call trace or reboot on CPE. 5. Make sure CPE process QoS for voice and IPTV are high priority than Internet data. Note: EMEA generic FW not check VoIP/IPTV quality under full bandwidth ;(OPAL generic known issue, no fix plan) ; | [40 empty] | 1 |  | Test Link | 2021-01-20 13:40:31 |  |  | Y
UTP-29303 |  | L2 | Common | Stress | Stress / Reliability_PQA_2-2-2 | Stress | Full Bandwidth | VDSL(PPPoE)&lt;br&gt;- DSL profile (config the CO profile setting with 20M/5M&lt;br&gt;- Per host P2 |  |  | FTP get big file testing (Over 5G file size.) | FTP get big file testing (Over 5G file size.) |  | Topology <img src="Topology/OPAL/EE_A007.jpg" /> | Condition: ; WAN link status 1. CO connect with PQA lab 2. DSL profile (config the CO profile setting with 12M/1M) 3. Edit to PPPoE WAN 4. LAN PC to do FTP Download big ;file (Over 2 G file) from LAB ftp server 5. Check CPE status | 1. PPPoE should keep current session id | [40 empty] | 1 |  | Test Link | 2021-01-20 13:40:31 |  |  | Y
UTP-29304 |  | L1 | Common | Stress | Stress / Reliability_PQA_2-2-2 | Stress | Firmware upgrade stress | Under busy traffic&lt;br&gt;- Per host P2P (BT) seed need over 30s&lt;br&gt;- Per host sessions need |  |  | Firmware Upgrade Stress testing via TR-069 (Overnight)&lt;br&gt;- DUT LAN & WLAN runni | Firmware Upgrade Stress testing via TR-069 (Overnight) - DUT LAN &amp; WLAN running VOD and P2P or other traffic |  | Topology <img src="Topology/OPAL/EE_012.JPG" /> | 1. Configure two WAN interface that can access internet, ACS and VOD - Data WAN: for Internet, ACS, P2P - IPTV WAN: for VOD 2. LAN and WLAN (2.4G, 5G) with ping, P2P, VOD stress testing 3. From ACS to upgrade the FW file continually - Every ;6 minutes | 1. DUT should work normal and all traffic can work again. 2. To make sure DUT can restart successfully via TR-069 and all service can work again 3. Current beta firmware to beta_dummy firmware over 300 times (AAYC14b5 to AAYC14b5_dummy) ; Note :dummy firmware only for check this bata firmware can upgrade success, if current firmware is dummy, you should use express tool to upgrade bata firmware. ; | [40 empty] | 1 | 65 | Test Link | 2021-01-20 13:40:31 |  |  | Y
UTP-29305 |  | L2 | Common | Stress | Stress / Reliability_PQA_2-2-2 | Stress | Firmware upgrade stress | Under busy traffic&lt;br&gt;- Per host P2P (BT) seed need over 30s&lt;br&gt;- Per host sessions need |  |  | Firmware Upgrade Stress testing via TR069 under USB stress testing (Overnight) | Firmware Upgrade Stress testing via TR069 under USB stress testing (Overnight) - LAN client doing SMB file download/upload stress testing - WLAN client doing SMB file download/upload stress testing |  | Topology <img src="Topology/OPAL/EE_012.JPG" /> | 1. Configure device`s WAN that can access to internet and connect to ACS 2.LAN client(LAN1) connect with DUT 3. USB disk connect with DUT and configure with enable file sharing and DLNA PS: USB disk must have many media files 4. Do the SMB file download/upload stress with LAN and WLAN (2.4G or 5G) client 5. From ACS to upgrade the FW file continually - Every 10 minutes | 1. DUT should work normal and all traffic can work again. 2. To make sure DUT can restart successfully via TR-069 and all service can work again | [40 empty] | 1 |  | Test Link | 2021-01-20 13:40:31 |  |  | Y
UTP-29306 |  | L1 | Common | Stress | Stress / Reliability_PQA_2-2-2 | Stress | Firmware upgrade stress | Under busy traffic&lt;br&gt;- Per host P2P (BT) seed need over 30s&lt;br&gt;- Per host sessions need |  |  | After DUT LAN & WLAN overnight Stress testing, doing Firmware Upgrade via TR069 | After DUT LAN &amp; WLAN overnight Stress testing, doing Firmware Upgrade via TR069 - DUT LAN &amp; WLAN running VOD and P2P or other traffic |  | Topology <img src="Topology/OPAL/EE_012.JPG" /> | 1. Configure two WAN interface that can access internet, ACS and VOD - Data WAN: for Internet, ACS, P2P - IPTV WAN: for VOD 2. LAN and WLAN (2.4G, 5G) with ping, P2P, VOD stress testing 3. After overnight stress testing, from ACS to upgrade the FW file | 1. DUT should work normal and all traffic can work again. 2. To make sure DUT can restart successfully via TR-069 and all service can work again | [40 empty] | 1 | 15 | Test Link | 2021-01-20 13:40:31 |  |  | Y
UTP-29307 |  | L3 | Common | Stress | Stress / Reliability_PQA_2-2-2 | Stress | Zigbee | Zigbee Stress |  |  | Zigbee Stress | Zigbee Stress |  |  | Control Zigbee module with Zigbee 3.0 protocol. 1. Connect to Zigbee module. CLI: Z3GatewayHost -p /dev/ttyH0 2. Leave previous network. CLI: Z3GatewayHost> network leave 3. Create new network and work as coordinator. CLI: Z3GatewayHost> plugin network-creator start 1 4. Start to receive the join request. CLI: Z3GatewayHost> plugin network-creator-security open-network 5. Let Zigbee device (Client) start search network for join 6. plugin device-table print CLI: Z3GatewayHost>plugin device-table print 0 2AB8: 000B57FFFE1B3BBF 1 SMART_PLUG JOINED 43492 Run script for stress on step 7 & 8 7. Create control packet. CLI: Z3GatewayHost>zcl on-off toggle 8. Send the packet to dedicate device with dedicate endpoint. CLI: Z3GatewayHost>send 0x2ab8 1 1 | Device not reboot or call trace | [40 empty] | 1 |  | Test Link | 2021-01-20 13:40:31 |  |  | Y
UTP-29308 |  | L1 | Common | Stress | Stress / Reliability_PQA_2-2-2 | Stress | Link Aggregation | Link Aggregation Stress |  |  | Link Aggregation LAN to LAN Stress | Link Aggregation LAN to LAN Stress |  |  | 1. Enabled Link Aggregation LAN1 and LAN2 by CLI 2. Login DUT&#39;s CLI with root account 3. CLI command: insmod /lib/modules/4.1.52/bonding.ko miimon=1000 mode=4 ad_select=2 xmit_hash_policy=1 all_slaves_active=1 ifconfig eth0 down ifconfig eth1 down vlanctl --if-delete eth0.0 vlanctl --if-delete eth1.0 brctl delif br0 eth0.0 brctl delif br0 eth1.0 echo +eth0 > /sys/class/net/bond0/bonding/slaves echo +eth1 > /sys/class/net/bond0/bonding/slaves brctl addif br0 bond0 ifconfig eth0 up ifconfig eth1 up ifconfig bond0 up 4. Enable Link Aggregation and LACP in Port 1 and Port 2 from Switch 5. DUT&#39;s LAN1 connected to Switch&#39;s Port1 and DUT&#39;s LAN2 connected to Switch&#39;s Port2 6. PC A and PC C connected to DUT&#39;s LAN3 and LAN4 7. PC B and PC E connected to Switch&#39;s Port3 and Port4 8. PC B run IxChariot test PC B <-> PC A and PC E <-> PC C bi-direction stress overnight | 1. In Step5, When Link Aggregation can work. The PC A and PC C can ping PC B and PC E each other 2. In Step8. The LAN to LAN bi-direction stress overnight normally | [40 empty] | 1 |  | Test Link | 2021-01-20 13:40:31 |  |  | Y
UTP-29309 |  | L3 | Common | Stress | Stress / Reliability_PQA_2-2-2 | Stress | Link Aggregation | Link Aggregation Stress |  |  | Link Aggregation LAN to WAN Stress | Link Aggregation LAN to WAN Stress |  |  | 1. Enabled Link Aggregation LAN1 and LAN2 by CLI 2. Login DUT&#39;s CLI with root account 3. CLI command: insmod /lib/modules/4.1.52/bonding.ko miimon=1000 mode=4 ad_select=2 xmit_hash_policy=1 all_slaves_active=1 ifconfig eth0 down ifconfig eth1 down vlanctl --if-delete eth0.0 vlanctl --if-delete eth1.0 brctl delif br0 eth0.0 brctl delif br0 eth1.0 echo +eth0 > /sys/class/net/bond0/bonding/slaves echo +eth1 > /sys/class/net/bond0/bonding/slaves brctl addif br0 bond0 ifconfig eth0 up ifconfig eth1 up ifconfig bond0 up 4. Enable Link Aggregation and LACP in Port 1 and Port 2 from Switch 5. DUT&#39;s LAN1 connected to Switch&#39;s Port1 and DUT&#39;s LAN2 connected to Switch&#39;s Port2 6. PC D connected to DUT&#39;s WAN 7. PC B and PC E connected to Switch&#39;s Port3 and Port4 8. PC B run IxChariot test PC B --> PC D and PC E --> PC D stress overnight | 1. In Step5, When Link Aggregation can work. The PC D can ping PC B and PC E each other 2. In Step8. The LAN to WAN stress overnight normally | [40 empty] | 1 |  | Test Link | 2021-01-20 13:40:31 |  |  | Y
UTP-29310 |  | L3 | Common | Stress | User scenario Testing_PQA_2-2-2 | User test scenario (long term) | User test scenario | User test scenario by ADSL / VDSL / Ethernet / GPON WAN |  |  | Real PC (HTTP/FTP/SAMBA) throughput | Real PC (HTTP/FTP/SAMBA) throughput |  | Topology <img src="Topology/OPAL/EE_026.jpg" /> | Topology:LAN(ACTS1)----DUT-----WAN(ACTS) 1.Run Http download 2.Run Http upload 3.Run FTP download 4.Run FTP upload 5.Run SAMBA download 6.Run SAMBA upload | 1.Make sure the DUT can't pop call trace and reboot 2.You will see throughput | [40 empty] | 1 |  | Test Link | 2021-01-20 13:45:15 |  |  | Y
UTP-29311 |  | L2 | Common | Stress | User scenario Testing_PQA_2-2-2 | User test scenario (long term) | User test scenario | User test scenario by ADSL / VDSL / Ethernet / GPON WAN |  |  | NAT+Firewall over 72 hours | NAT+Firewall over 72 hours |  | Topology <img src="Topology/OPAL/EE_027.jpg" /> | Topology:LAN(ACTS1)----DUT-----WAN(ACTS) 1.Make sure DUT will get IP address from DHCP Server. 2.Firewall level is mudium(LAN to WAN=always Access/WAN to LA N:always DROP/REJECT) - Add a ACL rule(LAN to WAN,Service:FTP, access:DROP). 3.Setup NAT rule from WAN toLAN Destion port:21, Server IP address=LAN Server. 4.Run WAN to LAN FTP is "Access". 5.Run LAN to WAN HTTP is "Access". 6.Run LAN to WAN FTP is "DROP". 7.Run WAN to LAN HTTP is "DROP" | Setp4.Check WAN to LAN is Access(FTP) Setp5.Check LAN to WAN is Access(HTTP) Setp6.Check LAN to WAN is DROP(FTP) Setp7.Checl WAN to LAN is DROP(HTTP) | [40 empty] | 1 |  | Test Link | 2021-01-20 13:45:15 |  |  | Y
UTP-29312 |  | L2 | Common | Stress | User scenario Testing_PQA_2-2-2 | User test scenario (long term) | User test scenario | User test scenario by ADSL / VDSL / Ethernet / GPON WAN |  |  | NBL-real traffic over 72 hours | NBL-real traffic over 72 hours |  | Topology <img src="Topology/OPAL/EE_019.jpg" /> | Topology:NBL(Eth1)------Connect DUT&#39;s LAN side ------(EHT2)-----Connect DUT&#39;s WAN side DUT Setting 1.Setup DUT_LAN_IP: 192.168.199.1 and WAN_IP 172.0.0.200. 2.Setup LAN and WAN information into script file(About IP address and MAC). 3.start consol monitor. 4.Start Script file 5. Cpature memory an CPU loading, record to test report ; | Device not reboot or call trace | [40 empty] | 1 |  | Test Link | 2021-01-20 13:45:15 |  |  | Y
UTP-29313 |  | L1 | Common | Stress | User scenario Testing_PQA_2-2-2 | User test scenario (long term) | User test scenario | User test scenario by ADSL / VDSL / Ethernet / GPON WAN |  |  | ZyPark-WLAN Strees (Respberry:32 client) per band over 72hours | ZyPark-WLAN Strees (Respberry:32 client) per band over 72hours |  | Topology <img src="Topology/OPAL/EE_020.jpg" /> | 1. 2.4G*28 ;and 5G*28 ;Respberry ;and 1*5G apple TV and 5*smart-phone link to DUT. 2. Check all clients can access DUT. | Check connectivy page and wlan station page will show correct information. After 3 days, check all client can&#39;t disconnect less then 70% | [40 empty] | 1 |  | Test Link | 2021-01-20 13:45:15 |  |  | Y
UTP-29314 |  | L3 | Common | Stress | User scenario Testing_PQA_2-2-2 | User test scenario (long term) | User test scenario | User test scenario by ADSL / VDSL / Ethernet / GPON WAN |  |  | Media Stream Test Base (Supported VoIP model) | Media Stream Test Base (Supported VoIP model) |  | Topology <img src="Topology/OPAL/EE_021.jpg" /> | 1. Configure WAN setting and CPE get WAN IP. (192.168.11.x) 2. Let 3 Zyxel STBs connected with CPE can Play the same channel and then change with different channels. 3. Make sure LAN PC can access Internet successfully. Ex. Play Youtube, BT, FTP download/upload, Http refresh, Ping DUT and WAN... 4. Make an internal call. 5. After 12~24 hours, login WebGUI. Check WAN status and CPU Usage on Status page. 6. Check STBs. 7. Check VoIP call. | After 12~24 hours 1. Device does not occurs reboot or call trace. 2. LAN PC can still transmits data. 3. Zyxel STBs can still play channels smoothly and don't occur freeze. 4. Internal call can still keeps connection and can talk/hear with each other. | [40 empty] | 1 |  | Test Link | 2021-01-20 13:45:15 |  |  | Y
UTP-29315 |  | L3 | Common | Stress | User scenario Testing_PQA_2-2-2 | User test scenario (long term) | User test scenario | User test scenario by ADSL / VDSL / Ethernet / GPON WAN |  |  | New model for NSBU-WLAN team two multi-client (NB and Cell phone) stress test. | New model for NSBU-WLAN team two multi-client (NB and Cell phone) stress test. |  |  | 1. When Wifi test is ready and pass all wifi criterion, just need to test this user scenario. 2. Only test one time for serial F/W with full test. Ex. 當Wifi所有功能完善和Throughput performance達到PQA的測試要求才進行這項測試,全版只需要跑過一次測試即可! 3. Please contact NSBU-WLAN: Emily Cheng #83250 to book test schedule. | All NB and Cell Phone can work normally. DUT doesn't occur call trace or reboot during stress test. | [40 empty] | 1 |  | Test Link | 2021-01-20 13:45:15 |  |  | Y
UTP-29316 |  | L2 | Common | Stress | User scenario Testing_PQA_2-2-2 | User test scenario (long term) | User test scenario | User test scenario by ADSL / VDSL / Ethernet / GPON WAN |  |  | Keep CPE idle time over 72 hours, check CPE works well | Keep CPE idle time over 72 hours, check CPE works well - For Generic use PPPoE mode ; For Project use default setting - TR-069 connect - This case will be tested by contact window - When finished FW testing, then start testing this case |  | Topology <img src="Topology/OPAL/EE_001.jpg" /> | 1. Configure WAN setting and CPE get WAN IP. 2. Make sure LAN/WLAN clients can access Internet successfully, CPE connect to ACS server. 3. Enable HTTPS remote MGMT from WAN side 4. Then idle CPE over 72 hours. 5. After over 72 hours, login WebGUI. 6. Check WAN status and CPU Usage on Status page. Check ACS perform GetRPCMethods work well. 7. Login GUI via HTTPS from WAN side Note: After over 72 hours, remember to update test result into test report. | 1. CPE should work well over 72 hours, should not reboot. 2. WAN can&#39;t disconnect. 3. LAN/WLAN clients can access Internet successfully. 4. HTTP process should work well, the CPU usage should not reach 100%. 5. CPE should not stop sending 2 PERIODIC. Device can&#39;t lost the connection to ACS server. Step7, Should be able to login ;via HTTPS from WAN side(#127189) | [40 empty] | 1 |  | Test Link | 2021-01-20 13:45:15 |  |  | Y
UTP-29317 |  | L2 | Common | Stress | User scenario Testing_PQA_2-2-2 | User test scenario (long term) | User test scenario | User test scenario by ADSL / VDSL / Ethernet / GPON WAN |  |  | ETHWAN + heavy P2P + Ping / Ftp / Http/youtube | ETHWAN + heavy P2P + Ping / Ftp / Http/youtube |  | Topology <img src="Topology/OPAL/EE_021.jpg" /> | 1. Config Device WAN for ETHWAN + IPoE to check can access to internet 2. Make sure the LAN and Wireless Client can connect to DUT (Suggest we need use 2 wired clients and 6 wireless clients). 3. Make sure LAN client and wireless client ping 168.95.1.1 will success. 4. Ftp put and get (PQA Lab or CHT ftp server) by LAN Client and Wireless Client. 5. Http download (HFS Server) by LAN Client and Wireless Client. 6. BT traffic by LAN and Wireless Client with heavy traffic and BT setting follow Test Note. 7. Watch youtube(1080P) by LAN and wireless client. 8. Other traffic reference stress table and record traffic matrix 9. Before the load testing, capture memory usage (`cat /proc/memeinfo`) 10. Record MemFree + Cached(first time) 5 minutes after stress start 5 11. Record MemFree + Cached before stress stop 12. Record MemFree 5 minutes after stress stop | DUT and all traffic should work normally during stress test and Device not reboot or call trace In step 11, (MemFree + Cached) - (MemFree + Cached(first time)) < 5MB In step 12, MemFree (Step13 record) - MemFree (Step10 record) < 2MB TR-069 function should be work normally during stress test | [40 empty] | 1 |  | Test Link | 2021-01-20 13:45:15 |  |  | Y
UTP-29318 |  | L2 | Common | Stress | User scenario Testing_PQA_2-2-2 | User test scenario (long term) | User test scenario | User test scenario by ADSL / VDSL / Ethernet / GPON WAN |  |  | After DUT LAN & WLAN overnight Stress testing, doing Firmware Upgrade via TR069 | After DUT LAN &amp; WLAN overnight Stress testing, doing Firmware Upgrade via TR069 - Per host P2P (BT) seed need over 30s - Per host sessions need over 1500 sessions |  | Topology <img src="Topology/OPAL/EE_012.jpg" /> | 1. Config Device WAN for ETHWAN + IPoE to check can access to internet 2. Make sure the LAN and Wireless Client can connect to DUT 2. LAN and WLAN (2.4G, 5G) with ping, P2P stress testing 3. After overnight stress testing, from ACS to upgrade the FW file | 1. DUT should work normal and all traffic can work again. 2. To make sure DUT can restart successfully via TR-069 and all service can work again | [40 empty] | 1 | 60 | Test Link | 2021-01-20 13:45:15 |  |  | Y
UTP-29319 |  | L3 | Common | Stress | User scenario Testing_PQA_2-2-2 | User test scenario (long term) | User test scenario | IPTV Testing |  |  | All STB link with DUT VDSL / VDSL Bonding / Ethernet WAN&lt;br&gt;After 3 days stress | ---- Warning ---- TestLink Warning test case name is too long (111 chars) > 100 => has been truncated Original name All STB link with DUT VDSL / VDSL Bonding / Ethernet WAN After 3 days stress testing, then doing F/W upgrade ---- *** ---- All STB link with DUT VDSL / VDSL Bonding / Ethernet WAN After 3 days stress testing, then doing F/W upgrade |  |  | 1. 8 STB Link to DUT and see different channel 2. Let to change each STB new channel and STB work well 3. After 3 days stress testing, then doing F/W upgrade | 1. To do "Step 2" over 10 times/ one hour. DUT and all client should work normally over 3 days. 2. After 3days stress testing, the F/W upgrade should successfully and the CPE should work well. | [40 empty] | 1 |  | Test Link | 2021-01-20 13:45:16 |  |  | Y
UTP-29320 |  | L3 | Common | Stress | User scenario Testing_PQA_2-2-2 | User test scenario (long term) | User test scenario | IPTV Testing |  |  | Watch the same channel with STB and WHDVR in the same time | Watch the same channel with STB and WHDVR in the same time |  |  | 1. Connect STB and WHDVR with DUT and can start to watch Live TV. 2. Watch the same channel with STB and WHDVR | To do "Step 2" repeat over 3 channels. DUT and all client should play normally. | [40 empty] | 1 |  | Test Link | 2021-01-20 13:45:16 |  |  | Y
UTP-29321 |  | L3 | Common | Stress | User scenario Testing_PQA_2-2-2 | User test scenario (long term) | User test scenario | IPTV Testing |  |  | Watch TV with STB and Record with WHDVR in the same time | Watch TV with STB and Record with WHDVR in the same time |  |  | 1. Connect STB and WHDVR with DUT and can start to watch Live TV. 2. Set one record schedule with WHDVR. 3. Use STB to watch the same channel during recording schedule. | At Step 2: WHDVR should start to record during recording schedule. At Step 3: STB should play channel normally. | [40 empty] | 1 |  | Test Link | 2021-01-20 13:45:16 |  |  | Y
UTP-29322 |  | L3 | Common | Stress | User scenario Testing_PQA_2-2-2 | User test scenario (long term) | User test scenario | IPTV Testing |  |  | Use STB to delete Recorded channel in WHDVR | Use STB to delete Recorded channel in WHDVR |  |  | 1. Connect STB and WHDVR with DUT and can start to watch Live TV. 2. Set one record schedule with WHDVR. 3. Wait record schedule is finished. 4. Use STB to watch the record list. 5. STB plays the recorded channel. 6. STB deletes the recorded channel. 7. Use STB to watch the record list again. | At Step 2: WHDVR should start to record during recording schedule. At Step 3: WHDVR should record channel successfully after record schedule. * At Step 4: STB should watch the recorded channel in record list. At Step 5: STB should play recorded channel successfully until finished. At Step 6: The recorded channel should be deleted successfully by STB. At Step 7: The deleted channel should not exist. | [40 empty] | 1 |  | Test Link | 2021-01-20 13:45:16 |  |  | Y
UTP-29323 |  | L3 | Common | Stress | User scenario Testing_PQA_2-2-2 | User test scenario (long term) | User test scenario | IPTV Testing |  |  | Use STB to watch the Videos that are recorded in WHDVR when WAN is disconnected. | Use STB to watch the Videos that are recorded in WHDVR when WAN is disconnected. |  |  | 1. Connect two or more STBs and WHDVR with DUT and can start to watch Live TV. 2. WHDVR records some videos in Harddisk. 3. Plug-out DSL/Ethernet WAN Interface. 4. Use STB to see record list and watch recorded videos. 5. Plug-out DSL/Ethernet WAN Interface and get WAN IP address. 6. STBs watch Live Channels. | At Step 2: WHDVR should record videos successfully. At Step 4: STBs should see record list and watch recorded videos successfully. At Step 6: STBs should watch Live Channels successfully. | [40 empty] | 1 |  | Test Link | 2021-01-20 13:45:16 |  |  | Y
UTP-29324 |  | L3 | Common | Stress | User scenario Testing_PQA_2-2-2 | User test scenario (long term) | User test scenario | IPTV Testing |  |  | Mediaroom IPTV STB Reboot Test | Mediaroom IPTV STB Reboot Test |  |  | 1. Reset to default. 2. Set 2 WAN interface, 1 for data and another 2 for IPTV. 3. Go to interface group, configure 1 interface group using the option 60 <MSFT_IPTV> to identify which ports will join Mediaroom IPTV interface group. ; ; 3.1 Add one DNS Entry as: ; ; ; ; ; mr-branch.com, 192.168.20.107 ; ; 3.2 Backup the CPE configure file, modify the configure file: ; ; ; ; ; Modify ";mr-branch.com"; to ";mr-branch"; then save it ; ; 3.3 Restore the configure file to CPE 4. Connect one STB to LAN 1,2,3. (Note: PQA Lab have 2 Mediaroom STB) 5. LAN 1,2,3 are part of the IPTV group and play Live TV/VoD. | At Step 5: LAN 1,2,3 should be part of the IPTV group and videos should be played on all three Mediaroom STBs successfully. | [40 empty] | 1 |  | Test Link | 2021-01-20 13:45:16 |  |  | Y
UTP-29325 |  | L3 | Common | Stress | User scenario Testing_PQA_2-2-2 | User test scenario (long term) | User test scenario | IPTV Testing |  |  | From CPE GUI to change IGMP version to V2, than check all STB can work well | From CPE GUI to change IGMP version to V2, than check all STB can work well |  |  | 1. CPE WAN connect to VLAN 701 2. Connect all STB to CPE (Wire and Wireless STB) 3. Check all STBs can playing successful 4. From GUI to change IGMP version to V2 5. Check all STB can work well | All STBs can work well | [40 empty] | 1 |  | Test Link | 2021-01-20 13:45:16 |  |  | Y
UTP-29326 |  | L3 | Common | Stress | User scenario Testing_PQA_2-2-2 | User test scenario (long term) | User test scenario | IPTV Testing |  |  | Reboot LAN/HPNA STB,There is no mosica/freeze after IPTV recover | Reboot LAN/HPNA STB,There is no mosica/freeze after IPTV recover |  |  | 1.Config with ontvenet instance ex: remote-ont ontvenet 2.Show remote-ont ontvenet to check the status is in "IS" not OOS-XX PS: ONTCard //Ontenet/Ontvenet instance should check with your RD | step2: status is "IS" | [40 empty] | 1 |  | Test Link | 2021-01-20 13:45:16 |  |  | Y
UTP-29336 |  | L1 | Common | Interoperability | WAN | GPON unbundle_PQA_2-2-2 | Zyxel_OLT_2406 | HGU mode | EITS report |  | Check WAN status on OLT after upgrade fw. | Check WAN status on OLT after upgrade fw. |  |  | 0. Base on EITS #200401279 1. ONT Register to OLT 2406. 2. ONT get WAN IP address and check the WAN ;status on OLT. 3. Upgrade fw to lasted ONT fw version by GUI. 4. After ONT get WAN IP address again then check WAN status on OLT. | 1. WAN status show ONT get WAN IP address on OLT. | [40 empty] | 1 |  | Test Link | 2021-01-20 13:50:53 |  |  | Y
UTP-29337 |  | L2 | Common | Interoperability | WAN | GPON unbundle_PQA_2-2-2 | Zyxel_OLT_2406 | HGU mode | EITS report |  | Change ONT from one OLT port to a new one | Change ONT from one OLT port to a new one |  |  | 0. Base on EITS# 200300713 and ONT with SFU mode. 1. Setup PON port 1 and PON port 2 with same profile. 2. Let ONT ;register to port 1 and port 2. 3. ONT connect to PON port 1 and LAN PC get IP address. 4. Remove ONT from PON port 1 then change to PON port 2. 5. ONT register to PON port 2 and LAN PC should get IP address. 6. Change return to PON port 1 and repeat step4 and step 6 several times. | ONT register to PON port 2 and LAN PC should get IP address. | [40 empty] | 1 |  | Test Link | 2021-01-20 13:50:53 |  |  | Y
UTP-29417 |  | L1 | Common | Interoperability | WAN | GPON unbundle_PQA_2-2-2 | Zyxel_OLT_2406 | HGU mode | HGU mode with Multi-WAN | OLT configure ONT capability | ONU provisioning according to serial number | ONU provisioning according to serial number |  |  | 1. Pre-provision the ONU with the dedicated serial number at the OLT 2. Connect the ONU to the OLT 3. After 30s [time reference defined in the ITU-T Series G, Supplement 46] the ONU should be synchronized on the PON tree 4. In order to verify that OMCC channel is up, send reboot ONU from the OLT | 1. The OLT and ONU are synchronized (O5 state) following serial number method (at step 3) 2. The ONU reboots at step 4 | [40 empty] | 1 |  | Test Link | 2021-01-20 13:52:23 |  |  | Y
UTP-29418 |  | L1 | Common | Interoperability | WAN | GPON unbundle_PQA_2-2-2 | Zyxel_OLT_2406 | HGU mode | HGU mode with Multi-WAN | OLT configure ONT capability | ONU Provisioning according to the registration-ID | ONU Provisioning according to the registration-ID |  |  | 1. Pre-provision the ONU with the dedicated registration-ID(SLID) at the OLT 2. Modify the registration-ID(SLID) via ONT's GUI 3. Connect the ONU to the ODN, which shall range after 30s [time reference defined in the ITU-T Serie G, Supplement 46] the ONU should be synchronized on the PON tree 4. In order to verify that OMCC channel is up, send reboot ONU from the OLT | 1. The OLT and ONU are synchronized (O5 state) following serial number method (at step 3) 2. The ONU reboots at step 4 | [40 empty] | 1 |  | Test Link | 2021-01-20 13:52:23 |  |  | Y
UTP-29419 |  | L1 | Common | Interoperability | WAN | GPON unbundle_PQA_2-2-2 | Zyxel_OLT_2406 | HGU mode | HGU mode with Multi-WAN | OLT configure ONT capability | ONU Bring-up for New ONU | ONU Bring-up for New ONU |  |  | 1. Power the ONT on. 2. The OLT should range the ONU in about 30 seconds (ranging is finished when ONU moved into state O5, after the ONU-ID and the ranging-time is sent from OLT to the ONU). 3. The OLT reports ONU as discovered ONU and awaits confirmation and configuration for this ONU. 4. Use the OLT management console to activate the discovered ONU, this should cause the OLT to download the ONU's MIB. | 1. Once ONU activation is completed, the ONU's serial number and status MUST be reported as active by the OLT's management interface. 2. After step 4, the OMCC has been established and the ONU MIB upload has been completed, the ONU MIB MUST be available from the OLT management interface. | [40 empty] | 1 |  | Test Link | 2021-01-20 13:52:23 |  |  | Y
UTP-29420 |  | L1 | Common | Interoperability | WAN | GPON unbundle_PQA_2-2-2 | Zyxel_OLT_2406 | HGU mode | HGU mode with Multi-WAN | OLT configure ONT capability | ONU Bring-up method for Old ONU | ONU Bring-up method for Old ONU |  |  | 1. Disconnect the ONU from the ODN. 2. Reboot the ONU device and wait for it to fully reboot. 3. Re-connect the ONU to the ODN. 4. The OLT should automatically activate and apply the same provisioning that was previously applied to the ONU. | 1. Once ONU activation is completed, the ONU's serial number and status MUST be reported as active by the OLT's management interface. 2. After step 4, the OMCC has been established and the ONU MIB upload has been completed, the ONU MIB MUST be available from the OLT management interface. | [40 empty] | 1 |  | Test Link | 2021-01-20 13:52:23 |  |  | Y
UTP-29421 |  | L2 | Common | Interoperability | WAN | GPON unbundle_PQA_2-2-2 | Zyxel_OLT_2406 | HGU mode | HGU mode with Multi-WAN | OLT configure ONT capability | ONU Bring-up method with encrypted OMCC | ONU Bring-up method with encrypted OMCC |  |  | 1. Power the ONU on. 2. The OLT should range the ONU in about 30 seconds (ranging is finished when ONU moved into state O5, after the ONU-ID and the ranging-time is sent from OLT to the ONU). 3. The OLT reports ONU as discovered ONU and awaits confirmation and configuration for this ONU. 4. Use the OLT management console to activate the discovered ONU, this should cause the OLT to download the ONU's MIB. | 1. Once ONU activation is completed, the ONU's serial number and status MUST be reported as active by the OLT's management interface. 2. After step 4, the OMCC has been established and the ONU MIB upload has been completed, the ONU MIB MUST be available from the OLT management interface. 3. It can report the OLT and ONU are using an AES encrypted OMCC channel via OLT/ ONU | [40 empty] | 1 |  | Test Link | 2021-01-20 13:52:23 |  |  | Y
UTP-29422 |  | L1 | Common | Interoperability | WAN | GPON unbundle_PQA_2-2-2 | Zyxel_OLT_2406 | HGU mode | HGU mode with Multi-WAN | Software Download (The software download test case will depend on OLT model) | Software Download, Valid Image (Software is located within OLT) | Software Download, Valid Image (Software is located within OLT) |  |  | 1. Initiate a software download process from the OLT. 2. After correct software download, Activate the new software of the ONU 3. When rebooting the ONU the new software is active and "up and running" 4. Commit the software of the ONU 5. When rebooting again the ONU, verify again that the ONU is active and "up and running" | 1. OLT reports successful software download (at step1) 2. OLT can send active software and the ONU activates software (at step 3) 3. OLT can send commit software and the ONU committed software (at step 5) | [40 empty] | 1 |  | Test Link | 2021-01-20 13:52:23 |  |  | Y
UTP-29423 |  | L3 | Common | Interoperability | WAN | GPON unbundle_PQA_2-2-2 | Zyxel_OLT_2406 | HGU mode | HGU mode with Multi-WAN | Software Download (The software download test case will depend on OLT model) | Software Download, Corrupt Image (Software is located within OLT) | Software Download, Corrupt Image (Software is located within OLT) |  |  | 1. Use the OLT to view and record the current software information reported for the ONU. 2. Upload a corrupted ONU FW image to OLT 3. Initiate a software download process from the OLT to download the corrupted image file to the ONU. 4. Check the upgrade status via OLT console 5. Reboot and ONT and verify the ONU is still able to boot the original image and range with the OLT. | 1. The upgrade status should be Timeout or Failed (step4) 2. The ONU must reboot in the original software version automatically (step 5). | [40 empty] | 1 |  | Test Link | 2021-01-20 13:52:23 |  |  | Y
UTP-29424 |  | L2 | Common | Interoperability | WAN | GPON unbundle_PQA_2-2-2 | Zyxel_OLT_2406 | HGU mode | HGU mode with Multi-WAN | Software Download (The software download test case will depend on OLT model) | Software Download interrupt, Valid Image (Software is located within OLT) | Software Download interrupt, Valid Image (Software is located within OLT) |  |  | 1. Initiate a software download process from the OLT. 2. While software download is in proceeding, disconnect the optical fibe 3. Check the ONU upgrade status via OLT 4. Connect back the optical fiber 5. Check the ONU if work normally 6. Manually reboot the ONU 7. Verify that the ONU is active and "up and running" with the original FW | 1. The ONU upgrade status should be "Failed with ONU down" (at step 3) 2. The ONU should work normally (at step 5) 3. ONU is active and "up and running" with the original FW (at step 7) | [40 empty] | 1 |  | Test Link | 2021-01-20 13:52:23 |  |  | Y
UTP-29425 |  | L1 | Common | Interoperability | WAN | GPON unbundle_PQA_2-2-2 | Zyxel_OLT_2406 | HGU mode | HGU mode with Multi-WAN | Software Download (The software download test case will depend on OLT model) | Software Download, Valid Image (Software is located in the external FTP server) | Software Download, Valid Image (Software is located in the external FTP server) |  |  | 1. Initiate a software download process from the OLT (ex: In OLT1408, execute command as "remote ont ont-4-2 download ftp://10.1.1.33/V540ABKI3b1.bin fw test test") 2. Check ONT start software download and reboot automatically after software download successfully 3. When rebooting the ONU the new software is active and "up and running" | 1. ONT start software download and reboot automatically after software download successfully (at step2) 2. When rebooting the ONU the new software is active and "up and running" (at step3) | [40 empty] | 1 |  | Test Link | 2021-01-20 13:52:24 |  |  | Y
UTP-29426 |  | L1 | Common | Interoperability | WAN | GPON unbundle_PQA_2-2-2 | Zyxel_OLT_2406 | HGU mode | HGU mode with Multi-WAN | Alarm | Loss of power | Loss of power |  |  | 1. Activate the power-off (by turn off ONU manually) 2. Power on the ONU 3. When the ONU is up verify that the OLT detects the alarm recovery | 1. The OLT detects the alarm(DGi) recovery after a electrical reboot (at step 3) | [40 empty] | 1 |  | Test Link | 2021-01-20 13:52:24 |  |  | Y
UTP-29427 |  | L1 | Common | Interoperability | WAN | GPON unbundle_PQA_2-2-2 | Zyxel_OLT_2406 | HGU mode | HGU mode with Multi-WAN | Alarm | Loss of signal | Loss of signal |  |  | 1. Disconnect the optical fibe 2. After a while, connect back the optical fiber | 1. The OLT detects the alarm(LOS, LOF, LOAM) after a fiber re-connection (at step 2) | [40 empty] | 1 |  | Test Link | 2021-01-20 13:52:24 |  |  | Y
UTP-29428 |  | L1 | Common | Interoperability | WAN | GPON unbundle_PQA_2-2-2 | Zyxel_OLT_2406 | HGU mode | HGU mode with Multi-WAN | Tri-play full service | WAN1: Data + IPTV + WAN2: VoIP + WAN3: TR069 + WAN4: bridge WAN | WAN1: Data + IPTV + WAN2: VoIP + WAN3: TR069 + WAN4: bridge WAN |  |  | 1. Config OLT with vlan setting for all services via OLT's console 2. Config ONT Uniport Vlan with vlan setting for all services and Mcast channel settings via OLT's console 3. Create and config ONT's WAN interfaces settints for all services via ONT's GUI 4. Create and config ONT's Interface Grouping binding rules for LAN port#1 and Bridge WAN interface via ONT's GUI 5. Config ONT's VOIP settings with specified WAN interface via ONT's GUI 6. Config ONT's TR-069 settings with specified WAN interface via ONT's GUI 7. Connect ONT to OLT and make sure ONT is in IS status 8. Connect PC#1 to ONT's LAN port#1 and PC#2 to ONT's LAN port#2 9. Check PC#2 can forward Internet traffic, play multicast channel 10. Check PC#1 can obtain IP from WAN site DHCP server and can forward Internet traffic, play multicast channel 11. Check sure ONT VOIP's account status is Registered and make basic call 12. Check ONT can connect to TR-069 server | 1. PC#2 can forward Internet traffic, play multicast channel at step 9 2. PC#1 can obtain IP from WAN site DHCP server and can forward Internet traffic, play multicast channel at step 10 3. ONT VOIP's account status is Registered and VOIP phone can make basic call at step 11 4. ACS server can conduct connnection request to ONT at step 12 | [40 empty] | 1 |  | Test Link | 2021-01-20 13:52:24 |  |  | Y
UTP-29429 |  | L1 | Common | Interoperability | WAN | GPON unbundle_PQA_2-2-2 | Zyxel_OLT_2406 | HGU mode | HGU mode with Multi-WAN | VLAN function | Single Tag traffic forwarding (VEIP Bridge WAN without VLAN) | Single Tag traffic forwarding (VEIP Bridge WAN without VLAN) |  |  | 1. ONT is in IS atatus 2. Create vlan 100 for ONT uniport 3. Generate traffic with vlan 100 ARP, multicast, unicast packets to ONT's LAN port. 5. Capture the traffic at XE port. 6. Generate ARP, multicast, unicast packets with vlan 100 to XE port 7. Capture the traffic at ONT LAN port. | step5: XE port should receive packets with vlan 100 step7: ONT LAN port should receive packets with vlan 100 | [40 empty] | 1 |  | Test Link | 2021-01-20 13:52:24 |  |  | Y
UTP-29430 |  | L3 | Common | Interoperability | WAN | GPON unbundle_PQA_2-2-2 | Zyxel_OLT_2406 | HGU mode | HGU mode with Multi-WAN | VLAN function | QinQ | QinQ |  |  | 1. ONT is in IS atatus 2. Create vlan 101, service for ONT-1. 3. Create vlan 1001 for OLT. 3. Configure vlan qinq in rempte-ont uniport # config (config)# remote-ont uniport uniport-3-1-1-2-1 vlan 101: network 1001:101 ingprof alltc1 | Capture the packet, it have vlan QinQ | [40 empty] | 1 |  | Test Link | 2021-01-20 13:52:24 |  |  | Y
UTP-29431 |  | L1 | Common | Interoperability | WAN | GPON unbundle_PQA_2-2-2 | Zyxel_OLT_2406 | HGU mode | HGU mode with Multi-WAN | DBA | DBA support per ONT. (OLT configure rate limit: 1Mbps/100Mbps/1Gbps. And the BW | ---- Warning ---- TestLink Warning test case name is too long (130 chars) > 100 => has been truncated Original name DBA support per ONT. (OLT configure rate limit: 1Mbps/100Mbps/1Gbps. And the BW should be within ±5% of the guaranteed bandwidth.) ---- *** ---- DBA support per ONT. (OLT configure rate limit: 1Mbps/100Mbps/1Gbps. And the BW should be within ±5% of the guaranteed bandwidth.) |  |  | 1. Create and config upstream bandwidth profile with 1Mbps and TCONT type as TYPE-2 via OLT's console 2. Apply the upstream bandwidth profile to ONT 3. LAN PC conduct upstream throughput test via IxChariot or iPerf 4. Check the upstream throughput result 5. Repeat the step 1~4 with 100Mbps and 1Gbps limitation | 1. The upstream throughput should be within ±5% of the guaranteed bandwidth | [40 empty] | 1 |  | Test Link | 2021-01-20 13:52:24 |  |  | Y
UTP-29432 |  | L3 | Common | Interoperability | WAN | GPON unbundle_PQA_2-2-2 | Zyxel_OLT_2406 | HGU mode | HGU mode with Multi-WAN | DBA | DBA support multi ONTs. (OLT configure rate limit: 100Mbps/200Mbps. And the BW s | ---- Warning ---- TestLink Warning test case name is too long (129 chars) > 100 => has been truncated Original name DBA support multi ONTs. (OLT configure rate limit: 100Mbps/200Mbps. And the BW should be within ±5% of the guaranteed bandwidth.) ---- *** ---- DBA support multi ONTs. (OLT configure rate limit: 100Mbps/200Mbps. And the BW should be within ±5% of the guaranteed bandwidth.) |  |  | 1. Create and config two upstream bandwidth profiles with 100Mbps;200Mbps and TCONT type as TYPE-2 via OLT's console 2. Apply each upstream bandwidth profile to different ONTs (100Mbps->ONT#1; 200Mbps->ONT#2) 3. Use 2 PCs to connect to each ONT and conduct upstream throughput test via IxChariot or iPerf and each time one ONT 4. Check the upstream throughput result | 1. The upstream throughput should be within ±5% of the guaranteed bandwidth | [40 empty] | 1 |  | Test Link | 2021-01-20 13:52:24 |  |  | Y
UTP-29433 |  | L3 | Common | Interoperability | WAN | GPON unbundle_PQA_2-2-2 | Zyxel_OLT_2406 | HGU mode | HGU mode with Multi-WAN | DBA | SLA (type2, type4) | SLA (type2, type4) |  |  | 1. Config AIR first and PIR=AIR. Prepare 3 onts 2. 3 ONT provisioned on the same PON port of operating OLT. Configure ONT3 TCONT type as TYPE-1, fixed bandwidth as 1000Mbps. 3. Assign ONT1 with T-CONT type 2, quaranteed bandwidth as 50Mbps. 4. Assign ONT2 with T-CONT type 4, maximal bandwidth as 600Mbps. 5. Generate 1Gbps traffic at ONT1 through traffic generator. 6. Generate 1Gbps traffic respectively at ONT1 and ONT2 through traffic generator. 7. Stop generating traffic at ONT1, generate 1Gbps traffic at ONT2 through traffic generator. | 1. In step 5, the upstream flow of the ONT1 is around 50Mbps. 2. In step 6, the ONT 1 will get 50Mbps and the ONT2 will get around 160Mbps. 3. In step 7, the ONT 2 will get around 210Mbps. | [40 empty] | 1 |  | Test Link | 2021-01-20 13:52:24 |  |  | Y
UTP-29434 |  | L3 | Common | Interoperability | WAN | GPON unbundle_PQA_2-2-2 | Zyxel_OLT_2406 | HGU mode | HGU mode with Multi-WAN | ONT WAN ME | OMCI command | OMCI command |  |  | 1. Execute the ONT WAN ME command via OLT's console 2. Check DUT can apply the settings | 1. ONT's GUI settings has been modofied and be applied well at step 2 | [40 empty] | 1 |  | Test Link | 2021-01-20 13:52:24 |  |  | Y
UTP-29435 |  | L3 | Common | Interoperability | WAN | GPON unbundle_PQA_2-2-2 | Zyxel_OLT_2406 | HGU mode | Hybrid mode | VEIP + 10_100_1000BASET | WAN1: Data + IPTV + WAN2: VoIP + WAN3: TR069 + PPTP | WAN1: Data + IPTV + WAN2: VoIP + WAN3: TR069 + PPTP |  |  | 1. Config OLT with vlan setting for all services via OLT's console 2. Config ONT VEIP Uniport Vlan with vlan setting for all services and Mcast channel settings via OLT's console 3. Config ONT PPTP Uniport#1 Vlan with vlan setting for all services and Mcast channel settings via OLT's console 4. Create and config ONT's WAN interfaces settints for all services via ONT's GUI 5. Config ONT's VOIP settings with specified WAN interface via ONT's GUI 6. Config ONT's TR-069 settings with specified WAN interface via ONT's GUI 7. Connect ONT to OLT and make sure ONT is in IS status 8. Connect PC#1 to ONT's LAN port#1 and PC#2 to ONT's LAN port#2 9. Check PC#2 can forward Internet traffic, play multicast channel 10. Check PC#1 can obtain IP from WAN site DHCP server and can forward Internet traffic, play multicast channel 11. Check sure ONT VOIP's account status is Registered and make basic call 12. Check ONT can connect to TR-069 server | 1. PC#2 can forward Internet traffic, play multicast channel at step 9 2. PC#1 can obtain IP from WAN site DHCP server and can forward Internet traffic, play multicast channel at step 10 3. ONT VOIP's account status is Registered and VOIP phone can make basic call at step 11 4. ACS server can conduct connnection request to ONT at step 12 | [40 empty] | 1 |  | Test Link | 2021-01-20 13:52:24 |  |  | Y
UTP-29436 |  | L3 | Common | Interoperability | WAN | GPON unbundle_PQA_2-2-2 | Zyxel_OLT_2406 | HGU mode | HGU mode with Single-WAN | Multi Service | WAN1: Data+ VOIP + TR-069 | WAN1: Data+ VOIP + TR-069 |  |  | 1. Config OLT with vlan setting for all services via OLT's console 2. Config ONT VEIP Uniport Vlan with vlan setting for all services and Mcast channel settings via OLT's console 3. Config ONT's default WAN interface settints as PPPoE type with crendential via ONT's GUI 4. Config ONT's VOIP settings with default WAN interface via ONT's GUI 5. Config ONT's TR-069 settings with default WAN interface via ONT's GUI 6. Connect ONT to OLT and make sure ONT is in IS status 7. Connect PC#1 ONT's LAN port 8. Check PC#1 can forward Internet traffic 9. Check sure ONT VOIP's account status is Registered and make basic call 10. Check ONT can connect to TR-069 server | 1. PC#1 can forward Internet traffic at step 8 3. ONT VOIP's account status is Registered and VOIP phone can make basic call at step 9 4. ACS server can conduct connnection request to ONT at step 10 | [40 empty] | 1 |  | Test Link | 2021-01-20 13:52:24 |  |  | Y
UTP-29437 |  | L1 | Common | Interoperability | WAN | GPON unbundle_PQA_2-2-2 | Zyxel_OLT_2406 | SFU mode | SFU mode | OLT configure ONT capability | ONU provisioning according to serial number | ONU provisioning according to serial number |  |  | 1. Pre-provision the ONU with the dedicated serial number at the OLT 2. Connect the ONU to the OLT 3. After 30s [time reference defined in the ITU-T Series G, Supplement 46] the ONU should be synchronized on the PON tree 4. In order to verify that OMCC channel is up, send reboot ONU from the OLT | 1. The OLT and ONU are synchronized (O5 state) following serial number method (at step 3) 2. The ONU reboots at step 4 | [40 empty] | 1 |  | Test Link | 2021-01-20 13:52:24 |  |  | Y
UTP-29438 |  | L1 | Common | Interoperability | WAN | GPON unbundle_PQA_2-2-2 | Zyxel_OLT_2406 | SFU mode | SFU mode | OLT configure ONT capability | ONU Provisioning according to the registration-ID | ONU Provisioning according to the registration-ID |  |  | 1. Pre-provision the ONU with the dedicated registration-ID(SLID) at the OLT 2. Modify the registration-ID(SLID) via ONT's GUI 3. Connect the ONU to the ODN, which shall range after 30s [time reference defined in the ITU-T Serie G, Supplement 46] the ONU should be synchronized on the PON tree 4. In order to verify that OMCC channel is up, send reboot ONU from the OLT | 1. The OLT and ONU are synchronized (O5 state) following serial number method (at step 3) 2. The ONU reboots at step 4 | [40 empty] | 1 |  | Test Link | 2021-01-20 13:52:24 |  |  | Y
UTP-29439 |  | L1 | Common | Interoperability | WAN | GPON unbundle_PQA_2-2-2 | Zyxel_OLT_2406 | SFU mode | SFU mode | OLT configure ONT capability | ONU Bring-up for New ONU | ONU Bring-up for New ONU |  |  | 1. Power the ONT on. 2. The OLT should range the ONU in about 30 seconds (ranging is finished when ONU moved into state O5, after the ONU-ID and the ranging-time is sent from OLT to the ONU). 3. The OLT reports ONU as discovered ONU and awaits confirmation and configuration for this ONU. 4. Use the OLT management console to activate the discovered ONU, this should cause the OLT to download the ONU's MIB. | 1. Once ONU activation is completed, the ONU's serial number and status MUST be reported as active by the OLT's management interface. 2. After step 4, the OMCC has been established and the ONU MIB upload has been completed, the ONU MIB MUST be available from the OLT management interface. | [40 empty] | 1 |  | Test Link | 2021-01-20 13:52:24 |  |  | Y
UTP-29440 |  | L1 | Common | Interoperability | WAN | GPON unbundle_PQA_2-2-2 | Zyxel_OLT_2406 | SFU mode | SFU mode | OLT configure ONT capability | ONU Bring-up method for Old ONU | ONU Bring-up method for Old ONU |  |  | 1. Disconnect the ONU from the ODN. 2. Reboot the ONU device and wait for it to fully reboot. 3. Re-connect the ONU to the ODN. 4. The OLT should automatically activate and apply the same provisioning that was previously applied to the ONU. | 1. Once ONU activation is completed, the ONU's serial number and status MUST be reported as active by the OLT's management interface. 2. After step 4, the OMCC has been established and the ONU MIB upload has been completed, the ONU MIB MUST be available from the OLT management interface. | [40 empty] | 1 |  | Test Link | 2021-01-20 13:52:24 |  |  | Y
UTP-29441 |  | L2 | Common | Interoperability | WAN | GPON unbundle_PQA_2-2-2 | Zyxel_OLT_2406 | SFU mode | SFU mode | OLT configure ONT capability | ONU Bring-up method with encrypted OMCC | ONU Bring-up method with encrypted OMCC |  |  | 1. Power the ONU on. 2. The OLT should range the ONU in about 30 seconds (ranging is finished when ONU moved into state O5, after the ONU-ID and the ranging-time is sent from OLT to the ONU). 3. The OLT reports ONU as discovered ONU and awaits confirmation and configuration for this ONU. 4. Use the OLT management console to activate the discovered ONU, this should cause the OLT to download the ONU's MIB. | 1. Once ONU activation is completed, the ONU's serial number and status MUST be reported as active by the OLT's management interface. 2. After step 4, the OMCC has been established and the ONU MIB upload has been completed, the ONU MIB MUST be available from the OLT management interface. 3. It can report the OLT and ONU are using an AES encrypted OMCC channel via OLT/ ONU | [40 empty] | 1 |  | Test Link | 2021-01-20 13:52:24 |  |  | Y
UTP-29442 |  | L1 | Common | Interoperability | WAN | GPON unbundle_PQA_2-2-2 | Zyxel_OLT_2406 | SFU mode | SFU mode | Software Download | Software Download, Valid Image | Software Download, Valid Image |  |  | 1. Initiate a software download process from the OLT. 2. After correct software download, Activate the new software of the ONU 3. When rebooting the ONU the new software is active and "up and running" 4. Commit the software of the ONU 5. When rebooting again the ONU, verify again that the ONU is active and "up and running" | 1. OLT reports successful software download (at step1) 2. OLT can send active software and the ONU activates software (at step 3) 3. OLT can send commit software and the ONU committed software (at step 5) | [40 empty] | 1 |  | Test Link | 2021-01-20 13:52:24 |  |  | Y
UTP-29443 |  | L3 | Common | Interoperability | WAN | GPON unbundle_PQA_2-2-2 | Zyxel_OLT_2406 | SFU mode | SFU mode | Software Download | Software Download, Corrupt Image | Software Download, Corrupt Image |  |  | 1. Use the OLT to view and record the current software information reported for the ONU. 2. Upload a corrupted ONU FW image to OLT 3. Initiate a software download process from the OLT to download the corrupted image file to the ONU. 4. Check the upgrade status via OLT console 5. Reboot and ONT and verify the ONU is still able to boot the original image and range with the OLT. | 1. The upgrade status should be Timeout or Failed (step4) 2. The ONU must reboot in the original software version automatically (step 5). | [40 empty] | 1 |  | Test Link | 2021-01-20 13:52:24 |  |  | Y
UTP-29444 |  | L2 | Common | Interoperability | WAN | GPON unbundle_PQA_2-2-2 | Zyxel_OLT_2406 | SFU mode | SFU mode | Software Download | Software Download interrupt, Valid Image (Software is located within OLT) | Software Download interrupt, Valid Image (Software is located within OLT) |  |  | 1. Initiate a software download process from the OLT. 2. While software download is in proceeding, disconnect the optical fibe 3. Check the ONU upgrade status via OLT 4. Connect back the optical fiber 5. Check the ONU if work normally 6. Manually reboot the ONU 7. Verify that the ONU is active and "up and running" with the original FW | 1. The ONU upgrade status should be "Failed with ONU down" (at step 3) 2. The ONU should work normally (at step 5) 3. ONU is active and "up and running" with the original FW (at step 7) | [40 empty] | 1 |  | Test Link | 2021-01-20 13:52:24 |  |  | Y
UTP-29445 |  | L1 | Common | Interoperability | WAN | GPON unbundle_PQA_2-2-2 | Zyxel_OLT_2406 | SFU mode | SFU mode | Alarm | Loss of power | Loss of power |  |  | 1. Activate the power-off (by turn off ONU manually) 2. Power on the ONU 3. When the ONU is up verify that the OLT detects the alarm recovery | 1. The OLT detects the alarm(DGi) recovery after a electrical reboot (at step 3) | [40 empty] | 1 |  | Test Link | 2021-01-20 13:52:24 |  |  | Y
UTP-29446 |  | L1 | Common | Interoperability | WAN | GPON unbundle_PQA_2-2-2 | Zyxel_OLT_2406 | SFU mode | SFU mode | Alarm | Loss of signal | Loss of signal |  |  | 1. Disconnect the optical fibe 2. After a while, connect back the optical fiber | 1. The OLT detects the alarm(LOS, LOF, LOAM) after a fiber re-connection (at step 2) | [40 empty] | 1 |  | Test Link | 2021-01-20 13:52:24 |  |  | Y
UTP-29447 |  | L1 | Common | Interoperability | WAN | GPON unbundle_PQA_2-2-2 | Zyxel_OLT_2406 | SFU mode | SFU mode | VLAN function | Single Tag traffic forwarding | Single Tag traffic forwarding |  |  | 1. ONT is in IS atatus 2. Create vlan 100 for ONT uniport and set PVID as 100 and def-pbit=7 # config (config)# remote-ont uniport uniport-3-1-1-1-1 vlan 100 ingprof alltc1 pvid 100 def-pbit 7 3. Generate traffic with untagged ARP, multicast, unicast packets to ONT-1. 4. Capture the traffic at XE port. 5. Generate ARP, multicast, unicast packets with vlan 100 to XE port 6. Capture the traffic at ONT LAN1 port. | step4: XE port should receive packets with vlan 100/7 step6: ONT LAN port should receive packets with untagged | [40 empty] | 1 |  | Test Link | 2021-01-20 13:52:24 |  |  | Y
UTP-29448 |  | L1 | Common | Interoperability | WAN | GPON unbundle_PQA_2-2-2 | Zyxel_OLT_2406 | SFU mode | SFU mode | VLAN function | 1:1 VLAN tranlation | 1:1 VLAN tranlation |  |  | 0. ONT is in IS atatus 1. Create vlan 101, 102, 103 and 104 service for ONT-1. 2. Create vlan 1001, 1002, 1003 and 1004 for OLT. # config (config)# remote-ont uniport uniport-3-1-1-1-1 vlan 101 network 1001 ingprof alltc1 vlan 102 network 1002 ingprof alltc1 vlan 103 network 1003 ingprof alltc1 vlan 104 network 1004 ingprof alltc1 4. Generate traffic with vlan 101, 102, 103 and 104 from packet generator to ONT-1. 5. Capture the traffic at XE port. | step5: vlan 101 translate to vlan 1001, vlan 102-->1002, vlan 103-->1003,vlan 104-->1004 | [40 empty] | 1 |  | Test Link | 2021-01-20 13:52:24 |  |  | Y
UTP-29449 |  | L1 | Common | Interoperability | WAN | GPON unbundle_PQA_2-2-2 | Zyxel_OLT_2406 | SFU mode | SFU mode | VLAN function | QinQ | QinQ |  |  | 0. ONT is in IS atatus 1. Create vlan 101, service for ONT-1. 2. Create vlan 1001 for OLT. 3. Configure vlan qinq in rempte-ont uniport # config (config)# remote-ont uniport uniport-3-1-1-1-1 vlan 101: network 1001:101 ingprof alltc1 | Capture the packet, it have vlan QinQ | [40 empty] | 1 |  | Test Link | 2021-01-20 13:52:24 |  |  | Y
UTP-29450 |  | L1 | Common | Interoperability | WAN | GPON unbundle_PQA_2-2-2 | Zyxel_OLT_2406 | SFU mode | SFU mode | DBA | DBA support per ONT. (OLT configure rate limit: 1Mbps/100Mbps/1Gbps. And the BW | ---- Warning ---- TestLink Warning test case name is too long (130 chars) > 100 => has been truncated Original name DBA support per ONT. (OLT configure rate limit: 1Mbps/100Mbps/1Gbps. And the BW should be within ±5% of the guaranteed bandwidth.) ---- *** ---- DBA support per ONT. (OLT configure rate limit: 1Mbps/100Mbps/1Gbps. And the BW should be within ±5% of the guaranteed bandwidth.) |  |  | 1. Create and config upstream bandwidth profile with 1Mbps and TCONT type as TYPE-2 via OLT's console 2. Apply the upstream bandwidth profile to ONT 3. LAN PC conduct upstream throughput test via IxChariot or iPerf 4. Check the upstream throughput result 5. Repeat the step 1~4 with 100Mbps and 1Gbps limitation | 1. The upstream throughput should be within ±5% of the guaranteed bandwidth | [40 empty] | 1 |  | Test Link | 2021-01-20 13:52:24 |  |  | Y
UTP-29451 |  | L3 | Common | Interoperability | WAN | GPON unbundle_PQA_2-2-2 | Zyxel_OLT_2406 | SFU mode | SFU mode | DBA | DBA support multi ONTs. (OLT configure rate limit: 100Mbps/200Mbps. And the BW s | ---- Warning ---- TestLink Warning test case name is too long (129 chars) > 100 => has been truncated Original name DBA support multi ONTs. (OLT configure rate limit: 100Mbps/200Mbps. And the BW should be within ±5% of the guaranteed bandwidth.) ---- *** ---- DBA support multi ONTs. (OLT configure rate limit: 100Mbps/200Mbps. And the BW should be within ±5% of the guaranteed bandwidth.) |  |  | 1. Create and config two upstream bandwidth profiles with 100Mbps;200Mbps and TCONT type as TYPE-2 via OLT's console 2. Apply each upstream bandwidth profile to different ONTs (100Mbps->ONT#1; 200Mbps->ONT#2) 3. Use 2 PCs to connect to each ONT and conduct upstream throughput test via IxChariot or iPerf and each time one ONT 4. Check the upstream throughput result | 1. The upstream throughput should be within ±5% of the guaranteed bandwidth | [40 empty] | 1 |  | Test Link | 2021-01-20 13:52:24 |  |  | Y
UTP-29452 |  | L3 | Common | Interoperability | WAN | GPON unbundle_PQA_2-2-2 | Zyxel_OLT_2406 | SFU mode | SFU mode | DBA | SLA (type2, type4) | SLA (type2, type4) |  |  | 1. Config AIR first and PIR=AIR. Prepare 3 onts 2. 3 ONT provisioned on the same PON port of operating OLT. Configure ONT3 TCONT type as TYPE-1, fixed bandwidth as 1000Mbps. 3. Assign ONT1 with T-CONT type 2, quaranteed bandwidth as 50Mbps. 4. Assign ONT2 with T-CONT type 4, maximal bandwidth as 600Mbps. 5. Generate 1Gbps traffic at ONT1 through traffic generator. 6. Generate 1Gbps traffic respectively at ONT1 and ONT2 through traffic generator. 7. Stop generating traffic at ONT1, generate 1Gbps traffic at ONT2 through traffic generator. | 1. In step 5, the upstream flow of the ONT1 is around 50Mbps. 2. In step 6, the ONT 1 will get 50Mbps and the ONT2 will get around 160Mbps. 3. In step 7, the ONT 2 will get around 210Mbps. | [40 empty] | 1 |  | Test Link | 2021-01-20 13:52:24 |  |  | Y
UTP-29453 |  | L1 | Common | Interoperability | WAN | GPON unbundle_PQA_2-2-2 | Zyxel_OLT_2406 | SFU mode | SFU mode | Operation mode switch | HGU/SFU Mode switch via GUI | HGU/SFU Mode switch via GUI |  |  | 1. Change mode from HGU to SFU. 2. Check the ont reboot and boot up with SFU mode. 3. OLT provision proper setting for SFU mode traffic forwarding 4. Check ONT status and LAN port PC try to access internet 5. Change mode from SFU to HGU. 6. Check the ont reboot and boot up with HGU mode. 7. OLT provision proper setting for HGU mode traffic forwarding 8. Check ONT status and LAN port PC try to access internet | SFU and HGU mode can switch normally | [40 empty] | 1 |  | Test Link | 2021-01-20 13:52:24 |  |  | Y
UTP-29454 |  | L1 | Common | Interoperability | WAN | GPON unbundle_PQA_2-2-2 | Zyxel_OLT_2406 | SFU mode | SFU mode | Traffic forward | IPv4/IPv6/ICMPv4/ICMPv6/Multicast/PPPoE | IPv4/IPv6/ICMPv4/ICMPv6/Multicast/PPPoE |  |  | 1. ONT is in IS status 2. Config OLT with vlan setting 3. Check IPv4/IPv6/ICMPv4/ICMPv6/Multicast/PPPoE traffic can passthrough 4. Power cycle the ONU via HW power button 5. After ONT reboot finish and PON LED is ready, check IPv4/IPv6/ICMPv4/ICMPv6/Multicast/PPPoE traffic can passthrough | IPv4/IPv6/ICMPv4/ICMPv6/Multicast/PPPoE traffic without any issue at step 3 and step 5 | [40 empty] | 1 |  | Test Link | 2021-01-20 13:52:24 |  |  | Y
UTP-29455 |  | L1 | Common | Interoperability | WAN | GPON unbundle_PQA_2-2-2 | ZTE_OLT_C300 | HGU mode | HGU mode with Multi-WAN | OLT configure ONT capability | ONU provisioning according to serial number | ONU provisioning according to serial number |  |  | 1. Pre-provision the ONU with the dedicated serial number at the OLT 2. Connect the ONU to the OLT 3. After 30s [time reference defined in the ITU-T Series G, Supplement 46] the ONU should be synchronized on the PON tree 4. In order to verify that OMCC channel is up, send reboot ONU from the OLT | 1. The OLT and ONU are synchronized (O5 state) following serial number method (at step 3) 2. The ONU reboots at step 4 | [40 empty] | 1 |  | Test Link | 2021-01-20 13:52:24 |  |  | Y
UTP-29456 |  | L1 | Common | Interoperability | WAN | GPON unbundle_PQA_2-2-2 | ZTE_OLT_C300 | HGU mode | HGU mode with Multi-WAN | OLT configure ONT capability | ONU Provisioning according to the registration-ID | ONU Provisioning according to the registration-ID |  |  | 1. Pre-provision the ONU with the dedicated registration-ID(SLID) at the OLT 2. Modify the registration-ID(SLID) via ONT's GUI 3. Connect the ONU to the ODN, which shall range after 30s [time reference defined in the ITU-T Serie G, Supplement 46] the ONU should be synchronized on the PON tree 4. In order to verify that OMCC channel is up, send reboot ONU from the OLT | 1. The OLT and ONU are synchronized (O5 state) following serial number method (at step 3) 2. The ONU reboots at step 4 | [40 empty] | 1 |  | Test Link | 2021-01-20 13:52:24 |  |  | Y
UTP-29457 |  | L1 | Common | Interoperability | WAN | GPON unbundle_PQA_2-2-2 | ZTE_OLT_C300 | HGU mode | HGU mode with Multi-WAN | OLT configure ONT capability | ONU Bring-up for New ONU | ONU Bring-up for New ONU |  |  | 1. Power the ONT on. 2. The OLT should range the ONU in about 30 seconds (ranging is finished when ONU moved into state O5, after the ONU-ID and the ranging-time is sent from OLT to the ONU). 3. The OLT reports ONU as discovered ONU and awaits confirmation and configuration for this ONU. 4. Use the OLT management console to activate the discovered ONU, this should cause the OLT to download the ONU's MIB. | 1. Once ONU activation is completed, the ONU's serial number and status MUST be reported as active by the OLT's management interface. 2. After step 4, the OMCC has been established and the ONU MIB upload has been completed, the ONU MIB MUST be available from the OLT management interface. | [40 empty] | 1 |  | Test Link | 2021-01-20 13:52:24 |  |  | Y
UTP-29458 |  | L1 | Common | Interoperability | WAN | GPON unbundle_PQA_2-2-2 | ZTE_OLT_C300 | HGU mode | HGU mode with Multi-WAN | OLT configure ONT capability | ONU Bring-up method for Old ONU | ONU Bring-up method for Old ONU |  |  | 1. Disconnect the ONU from the ODN. 2. Reboot the ONU device and wait for it to fully reboot. 3. Re-connect the ONU to the ODN. 4. The OLT should automatically activate and apply the same provisioning that was previously applied to the ONU. | 1. Once ONU activation is completed, the ONU's serial number and status MUST be reported as active by the OLT's management interface. 2. After step 4, the OMCC has been established and the ONU MIB upload has been completed, the ONU MIB MUST be available from the OLT management interface. | [40 empty] | 1 |  | Test Link | 2021-01-20 13:52:24 |  |  | Y
UTP-29459 |  | L2 | Common | Interoperability | WAN | GPON unbundle_PQA_2-2-2 | ZTE_OLT_C300 | HGU mode | HGU mode with Multi-WAN | OLT configure ONT capability | ONU Bring-up method with encrypted OMCC | ONU Bring-up method with encrypted OMCC |  |  | 1. Power the ONU on. 2. The OLT should range the ONU in about 30 seconds (ranging is finished when ONU moved into state O5, after the ONU-ID and the ranging-time is sent from OLT to the ONU). 3. The OLT reports ONU as discovered ONU and awaits confirmation and configuration for this ONU. 4. Use the OLT management console to activate the discovered ONU, this should cause the OLT to download the ONU's MIB. | 1. Once ONU activation is completed, the ONU's serial number and status MUST be reported as active by the OLT's management interface. 2. After step 4, the OMCC has been established and the ONU MIB upload has been completed, the ONU MIB MUST be available from the OLT management interface. 3. It can report the OLT and ONU are using an AES encrypted OMCC channel via OLT/ ONU | [40 empty] | 1 |  | Test Link | 2021-01-20 13:52:24 |  |  | Y
UTP-29460 |  | L1 | Common | Interoperability | WAN | GPON unbundle_PQA_2-2-2 | ZTE_OLT_C300 | HGU mode | HGU mode with Multi-WAN | Software Download (The software download test case will depend on OLT model) | Software Download, Valid Image (Software is located within OLT) | Software Download, Valid Image (Software is located within OLT) |  |  | 1. Initiate a software download process from the OLT. 2. After correct software download, Activate the new software of the ONU 3. When rebooting the ONU the new software is active and "up and running" 4. Commit the software of the ONU 5. When rebooting again the ONU, verify again that the ONU is active and "up and running" | 1. OLT reports successful software download (at step1) 2. OLT can send active software and the ONU activates software (at step 3) 3. OLT can send commit software and the ONU committed software (at step 5) | [40 empty] | 1 |  | Test Link | 2021-01-20 13:52:24 |  |  | Y
UTP-29461 |  | L3 | Common | Interoperability | WAN | GPON unbundle_PQA_2-2-2 | ZTE_OLT_C300 | HGU mode | HGU mode with Multi-WAN | Software Download (The software download test case will depend on OLT model) | Software Download, Corrupt Image (Software is located within OLT) | Software Download, Corrupt Image (Software is located within OLT) |  |  | 1. Use the OLT to view and record the current software information reported for the ONU. 2. Upload a corrupted ONU FW image to OLT 3. Initiate a software download process from the OLT to download the corrupted image file to the ONU. 4. Check the upgrade status via OLT console 5. Reboot and ONT and verify the ONU is still able to boot the original image and range with the OLT. | 1. The upgrade status should be Timeout or Failed (step4) 2. The ONU must reboot in the original software version automatically (step 5). | [40 empty] | 1 |  | Test Link | 2021-01-20 13:52:24 |  |  | Y
UTP-29462 |  | L2 | Common | Interoperability | WAN | GPON unbundle_PQA_2-2-2 | ZTE_OLT_C300 | HGU mode | HGU mode with Multi-WAN | Software Download (The software download test case will depend on OLT model) | Software Download interrupt, Valid Image (Software is located within OLT) | Software Download interrupt, Valid Image (Software is located within OLT) |  |  | 1. Initiate a software download process from the OLT. 2. While software download is in proceeding, disconnect the optical fibe 3. Check the ONU upgrade status via OLT 4. Connect back the optical fiber 5. Check the ONU if work normally 6. Manually reboot the ONU 7. Verify that the ONU is active and "up and running" with the original FW | 1. The ONU upgrade status should be "Failed with ONU down" (at step 3) 2. The ONU should work normally (at step 5) 3. ONU is active and "up and running" with the original FW (at step 7) | [40 empty] | 1 |  | Test Link | 2021-01-20 13:52:24 |  |  | Y
UTP-29463 |  | L1 | Common | Interoperability | WAN | GPON unbundle_PQA_2-2-2 | ZTE_OLT_C300 | HGU mode | HGU mode with Multi-WAN | Software Download (The software download test case will depend on OLT model) | Software Download, Valid Image (Software is located in the external FTP server) | Software Download, Valid Image (Software is located in the external FTP server) |  |  | 1. Initiate a software download process from the OLT (ex: In OLT1408, execute command as "remote ont ont-4-2 download ftp://10.1.1.33/V540ABKI3b1.bin fw test test") 2. Check ONT start software download and reboot automatically after software download successfully 3. When rebooting the ONU the new software is active and "up and running" | 1. ONT start software download and reboot automatically after software download successfully (at step2) 2. When rebooting the ONU the new software is active and "up and running" (at step3) | [40 empty] | 1 |  | Test Link | 2021-01-20 13:52:24 |  |  | Y
UTP-29464 |  | L1 | Common | Interoperability | WAN | GPON unbundle_PQA_2-2-2 | ZTE_OLT_C300 | HGU mode | HGU mode with Multi-WAN | Alarm | Loss of power | Loss of power |  |  | 1. Activate the power-off (by turn off ONU manually) 2. Power on the ONU 3. When the ONU is up verify that the OLT detects the alarm recovery | 1. The OLT detects the alarm(DGi) recovery after a electrical reboot (at step 3) | [40 empty] | 1 |  | Test Link | 2021-01-20 13:52:24 |  |  | Y
UTP-29465 |  | L1 | Common | Interoperability | WAN | GPON unbundle_PQA_2-2-2 | ZTE_OLT_C300 | HGU mode | HGU mode with Multi-WAN | Alarm | Loss of signal | Loss of signal |  |  | 1. Disconnect the optical fibe 2. After a while, connect back the optical fiber | 1. The OLT detects the alarm(LOS, LOF, LOAM) after a fiber re-connection (at step 2) | [40 empty] | 1 |  | Test Link | 2021-01-20 13:52:24 |  |  | Y
UTP-29466 |  | L1 | Common | Interoperability | WAN | GPON unbundle_PQA_2-2-2 | ZTE_OLT_C300 | HGU mode | HGU mode with Multi-WAN | Tri-play full service | WAN1: Data + IPTV + WAN2: VoIP + WAN3: TR069 + WAN4: bridge WAN | WAN1: Data + IPTV + WAN2: VoIP + WAN3: TR069 + WAN4: bridge WAN |  |  | 1. Config OLT with vlan setting for all services via OLT's console 2. Config ONT Uniport Vlan with vlan setting for all services and Mcast channel settings via OLT's console 3. Create and config ONT's WAN interfaces settints for all services via ONT's GUI 4. Create and config ONT's Interface Grouping binding rules for LAN port#1 and Bridge WAN interface via ONT's GUI 5. Config ONT's VOIP settings with specified WAN interface via ONT's GUI 6. Config ONT's TR-069 settings with specified WAN interface via ONT's GUI 7. Connect ONT to OLT and make sure ONT is in IS status 8. Connect PC#1 to ONT's LAN port#1 and PC#2 to ONT's LAN port#2 9. Check PC#2 can forward Internet traffic, play multicast channel 10. Check PC#1 can obtain IP from WAN site DHCP server and can forward Internet traffic, play multicast channel 11. Check sure ONT VOIP's account status is Registered and make basic call 12. Check ONT can connect to TR-069 server | 1. PC#2 can forward Internet traffic, play multicast channel at step 9 2. PC#1 can obtain IP from WAN site DHCP server and can forward Internet traffic, play multicast channel at step 10 3. ONT VOIP's account status is Registered and VOIP phone can make basic call at step 11 4. ACS server can conduct connnection request to ONT at step 12 | [40 empty] | 1 |  | Test Link | 2021-01-20 13:52:24 |  |  | Y
UTP-29467 |  | L1 | Common | Interoperability | WAN | GPON unbundle_PQA_2-2-2 | ZTE_OLT_C300 | HGU mode | HGU mode with Multi-WAN | VLAN function | Single Tag traffic forwarding (VEIP Bridge WAN without VLAN) | Single Tag traffic forwarding (VEIP Bridge WAN without VLAN) |  |  | 1. ONT is in IS atatus 2. Create vlan 100 for ONT uniport 3. Generate traffic with vlan 100 ARP, multicast, unicast packets to ONT's LAN port. 5. Capture the traffic at XE port. 6. Generate ARP, multicast, unicast packets with vlan 100 to XE port 7. Capture the traffic at ONT LAN port. | step5: XE port should receive packets with vlan 100 step7: ONT LAN port should receive packets with vlan 100 | [40 empty] | 1 |  | Test Link | 2021-01-20 13:52:24 |  |  | Y
UTP-29468 |  | L3 | Common | Interoperability | WAN | GPON unbundle_PQA_2-2-2 | ZTE_OLT_C300 | HGU mode | HGU mode with Multi-WAN | VLAN function | QinQ | QinQ |  |  | 1. ONT is in IS atatus 2. Create vlan 101, service for ONT-1. 3. Create vlan 1001 for OLT. 3. Configure vlan qinq in rempte-ont uniport # config (config)# remote-ont uniport uniport-3-1-1-2-1 vlan 101: network 1001:101 ingprof alltc1 | Capture the packet, it have vlan QinQ | [40 empty] | 1 |  | Test Link | 2021-01-20 13:52:24 |  |  | Y
UTP-29469 |  | L1 | Common | Interoperability | WAN | GPON unbundle_PQA_2-2-2 | ZTE_OLT_C300 | HGU mode | HGU mode with Multi-WAN | DBA | DBA support per ONT. (OLT configure rate limit: 1Mbps/100Mbps/1Gbps. And the BW | ---- Warning ---- TestLink Warning test case name is too long (130 chars) > 100 => has been truncated Original name DBA support per ONT. (OLT configure rate limit: 1Mbps/100Mbps/1Gbps. And the BW should be within ±5% of the guaranteed bandwidth.) ---- *** ---- DBA support per ONT. (OLT configure rate limit: 1Mbps/100Mbps/1Gbps. And the BW should be within ±5% of the guaranteed bandwidth.) |  |  | 1. Create and config upstream bandwidth profile with 1Mbps and TCONT type as TYPE-2 via OLT's console 2. Apply the upstream bandwidth profile to ONT 3. LAN PC conduct upstream throughput test via IxChariot or iPerf 4. Check the upstream throughput result 5. Repeat the step 1~4 with 100Mbps and 1Gbps limitation | 1. The upstream throughput should be within ±5% of the guaranteed bandwidth | [40 empty] | 1 |  | Test Link | 2021-01-20 13:52:24 |  |  | Y
UTP-29470 |  | L3 | Common | Interoperability | WAN | GPON unbundle_PQA_2-2-2 | ZTE_OLT_C300 | HGU mode | HGU mode with Multi-WAN | DBA | DBA support multi ONTs. (OLT configure rate limit: 100Mbps/200Mbps. And the BW s | ---- Warning ---- TestLink Warning test case name is too long (129 chars) > 100 => has been truncated Original name DBA support multi ONTs. (OLT configure rate limit: 100Mbps/200Mbps. And the BW should be within ±5% of the guaranteed bandwidth.) ---- *** ---- DBA support multi ONTs. (OLT configure rate limit: 100Mbps/200Mbps. And the BW should be within ±5% of the guaranteed bandwidth.) |  |  | 1. Create and config two upstream bandwidth profiles with 100Mbps;200Mbps and TCONT type as TYPE-2 via OLT's console 2. Apply each upstream bandwidth profile to different ONTs (100Mbps->ONT#1; 200Mbps->ONT#2) 3. Use 2 PCs to connect to each ONT and conduct upstream throughput test via IxChariot or iPerf and each time one ONT 4. Check the upstream throughput result | 1. The upstream throughput should be within ±5% of the guaranteed bandwidth | [40 empty] | 1 |  | Test Link | 2021-01-20 13:52:24 |  |  | Y
UTP-29471 |  | L3 | Common | Interoperability | WAN | GPON unbundle_PQA_2-2-2 | ZTE_OLT_C300 | HGU mode | HGU mode with Multi-WAN | DBA | SLA (type2, type4) | SLA (type2, type4) |  |  | 1. Config AIR first and PIR=AIR. Prepare 3 onts 2. 3 ONT provisioned on the same PON port of operating OLT. Configure ONT3 TCONT type as TYPE-1, fixed bandwidth as 1000Mbps. 3. Assign ONT1 with T-CONT type 2, quaranteed bandwidth as 50Mbps. 4. Assign ONT2 with T-CONT type 4, maximal bandwidth as 600Mbps. 5. Generate 1Gbps traffic at ONT1 through traffic generator. 6. Generate 1Gbps traffic respectively at ONT1 and ONT2 through traffic generator. 7. Stop generating traffic at ONT1, generate 1Gbps traffic at ONT2 through traffic generator. | 1. In step 5, the upstream flow of the ONT1 is around 50Mbps. 2. In step 6, the ONT 1 will get 50Mbps and the ONT2 will get around 160Mbps. 3. In step 7, the ONT 2 will get around 210Mbps. | [40 empty] | 1 |  | Test Link | 2021-01-20 13:52:24 |  |  | Y
UTP-29472 |  | L3 | Common | Interoperability | WAN | GPON unbundle_PQA_2-2-2 | ZTE_OLT_C300 | HGU mode | HGU mode with Multi-WAN | ONT WAN ME | OMCI command | OMCI command |  |  | 1. Execute the ONT WAN ME command via OLT's console 2. Check DUT can apply the settings | 1. ONT's GUI settings has been modofied and be applied well at step 2 | [40 empty] | 1 |  | Test Link | 2021-01-20 13:52:24 |  |  | Y
UTP-29473 |  | L3 | Common | Interoperability | WAN | GPON unbundle_PQA_2-2-2 | ZTE_OLT_C300 | HGU mode | Hybrid mode | VEIP + 10_100_1000BASET | WAN1: Data + IPTV + WAN2: VoIP + WAN3: TR069 + PPTP | WAN1: Data + IPTV + WAN2: VoIP + WAN3: TR069 + PPTP |  |  | 1. Config OLT with vlan setting for all services via OLT's console 2. Config ONT VEIP Uniport Vlan with vlan setting for all services and Mcast channel settings via OLT's console 3. Config ONT PPTP Uniport#1 Vlan with vlan setting for all services and Mcast channel settings via OLT's console 4. Create and config ONT's WAN interfaces settints for all services via ONT's GUI 5. Config ONT's VOIP settings with specified WAN interface via ONT's GUI 6. Config ONT's TR-069 settings with specified WAN interface via ONT's GUI 7. Connect ONT to OLT and make sure ONT is in IS status 8. Connect PC#1 to ONT's LAN port#1 and PC#2 to ONT's LAN port#2 9. Check PC#2 can forward Internet traffic, play multicast channel 10. Check PC#1 can obtain IP from WAN site DHCP server and can forward Internet traffic, play multicast channel 11. Check sure ONT VOIP's account status is Registered and make basic call 12. Check ONT can connect to TR-069 server | 1. PC#2 can forward Internet traffic, play multicast channel at step 9 2. PC#1 can obtain IP from WAN site DHCP server and can forward Internet traffic, play multicast channel at step 10 3. ONT VOIP's account status is Registered and VOIP phone can make basic call at step 11 4. ACS server can conduct connnection request to ONT at step 12 | [40 empty] | 1 |  | Test Link | 2021-01-20 13:52:24 |  |  | Y
UTP-29474 |  | L3 | Common | Interoperability | WAN | GPON unbundle_PQA_2-2-2 | ZTE_OLT_C300 | HGU mode | HGU mode with Single-WAN | Multi Service | WAN1: Data+ VOIP + TR-069 | WAN1: Data+ VOIP + TR-069 |  |  | 1. Config OLT with vlan setting for all services via OLT's console 2. Config ONT VEIP Uniport Vlan with vlan setting for all services and Mcast channel settings via OLT's console 3. Config ONT's default WAN interface settints as PPPoE type with crendential via ONT's GUI 4. Config ONT's VOIP settings with default WAN interface via ONT's GUI 5. Config ONT's TR-069 settings with default WAN interface via ONT's GUI 6. Connect ONT to OLT and make sure ONT is in IS status 7. Connect PC#1 ONT's LAN port 8. Check PC#1 can forward Internet traffic 9. Check sure ONT VOIP's account status is Registered and make basic call 10. Check ONT can connect to TR-069 server | 1. PC#1 can forward Internet traffic at step 8 3. ONT VOIP's account status is Registered and VOIP phone can make basic call at step 9 4. ACS server can conduct connnection request to ONT at step 10 | [40 empty] | 1 |  | Test Link | 2021-01-20 13:52:24 |  |  | Y
UTP-29475 |  | L1 | Common | Interoperability | WAN | GPON unbundle_PQA_2-2-2 | ZTE_OLT_C300 | SFU mode | SFU mode | OLT configure ONT capability | ONU provisioning according to serial number | ONU provisioning according to serial number |  |  | 1. Pre-provision the ONU with the dedicated serial number at the OLT 2. Connect the ONU to the OLT 3. After 30s [time reference defined in the ITU-T Series G, Supplement 46] the ONU should be synchronized on the PON tree 4. In order to verify that OMCC channel is up, send reboot ONU from the OLT | 1. The OLT and ONU are synchronized (O5 state) following serial number method (at step 3) 2. The ONU reboots at step 4 | [40 empty] | 1 |  | Test Link | 2021-01-20 13:52:24 |  |  | Y
UTP-29476 |  | L1 | Common | Interoperability | WAN | GPON unbundle_PQA_2-2-2 | ZTE_OLT_C300 | SFU mode | SFU mode | OLT configure ONT capability | ONU Provisioning according to the registration-ID | ONU Provisioning according to the registration-ID |  |  | 1. Pre-provision the ONU with the dedicated registration-ID(SLID) at the OLT 2. Modify the registration-ID(SLID) via ONT's GUI 3. Connect the ONU to the ODN, which shall range after 30s [time reference defined in the ITU-T Serie G, Supplement 46] the ONU should be synchronized on the PON tree 4. In order to verify that OMCC channel is up, send reboot ONU from the OLT | 1. The OLT and ONU are synchronized (O5 state) following serial number method (at step 3) 2. The ONU reboots at step 4 | [40 empty] | 1 |  | Test Link | 2021-01-20 13:52:24 |  |  | Y
UTP-29477 |  | L1 | Common | Interoperability | WAN | GPON unbundle_PQA_2-2-2 | ZTE_OLT_C300 | SFU mode | SFU mode | OLT configure ONT capability | ONU Bring-up for New ONU | ONU Bring-up for New ONU |  |  | 1. Power the ONT on. 2. The OLT should range the ONU in about 30 seconds (ranging is finished when ONU moved into state O5, after the ONU-ID and the ranging-time is sent from OLT to the ONU). 3. The OLT reports ONU as discovered ONU and awaits confirmation and configuration for this ONU. 4. Use the OLT management console to activate the discovered ONU, this should cause the OLT to download the ONU's MIB. | 1. Once ONU activation is completed, the ONU's serial number and status MUST be reported as active by the OLT's management interface. 2. After step 4, the OMCC has been established and the ONU MIB upload has been completed, the ONU MIB MUST be available from the OLT management interface. | [40 empty] | 1 |  | Test Link | 2021-01-20 13:52:25 |  |  | Y
UTP-29478 |  | L1 | Common | Interoperability | WAN | GPON unbundle_PQA_2-2-2 | ZTE_OLT_C300 | SFU mode | SFU mode | OLT configure ONT capability | ONU Bring-up method for Old ONU | ONU Bring-up method for Old ONU |  |  | 1. Disconnect the ONU from the ODN. 2. Reboot the ONU device and wait for it to fully reboot. 3. Re-connect the ONU to the ODN. 4. The OLT should automatically activate and apply the same provisioning that was previously applied to the ONU. | 1. Once ONU activation is completed, the ONU's serial number and status MUST be reported as active by the OLT's management interface. 2. After step 4, the OMCC has been established and the ONU MIB upload has been completed, the ONU MIB MUST be available from the OLT management interface. | [40 empty] | 1 |  | Test Link | 2021-01-20 13:52:25 |  |  | Y
UTP-29479 |  | L2 | Common | Interoperability | WAN | GPON unbundle_PQA_2-2-2 | ZTE_OLT_C300 | SFU mode | SFU mode | OLT configure ONT capability | ONU Bring-up method with encrypted OMCC | ONU Bring-up method with encrypted OMCC |  |  | 1. Power the ONU on. 2. The OLT should range the ONU in about 30 seconds (ranging is finished when ONU moved into state O5, after the ONU-ID and the ranging-time is sent from OLT to the ONU). 3. The OLT reports ONU as discovered ONU and awaits confirmation and configuration for this ONU. 4. Use the OLT management console to activate the discovered ONU, this should cause the OLT to download the ONU's MIB. | 1. Once ONU activation is completed, the ONU's serial number and status MUST be reported as active by the OLT's management interface. 2. After step 4, the OMCC has been established and the ONU MIB upload has been completed, the ONU MIB MUST be available from the OLT management interface. 3. It can report the OLT and ONU are using an AES encrypted OMCC channel via OLT/ ONU | [40 empty] | 1 |  | Test Link | 2021-01-20 13:52:25 |  |  | Y
UTP-29480 |  | L1 | Common | Interoperability | WAN | GPON unbundle_PQA_2-2-2 | ZTE_OLT_C300 | SFU mode | SFU mode | Software Download | Software Download, Valid Image | Software Download, Valid Image |  |  | 1. Initiate a software download process from the OLT. 2. After correct software download, Activate the new software of the ONU 3. When rebooting the ONU the new software is active and "up and running" 4. Commit the software of the ONU 5. When rebooting again the ONU, verify again that the ONU is active and "up and running" | 1. OLT reports successful software download (at step1) 2. OLT can send active software and the ONU activates software (at step 3) 3. OLT can send commit software and the ONU committed software (at step 5) | [40 empty] | 1 |  | Test Link | 2021-01-20 13:52:25 |  |  | Y
UTP-29481 |  | L3 | Common | Interoperability | WAN | GPON unbundle_PQA_2-2-2 | ZTE_OLT_C300 | SFU mode | SFU mode | Software Download | Software Download, Corrupt Image | Software Download, Corrupt Image |  |  | 1. Use the OLT to view and record the current software information reported for the ONU. 2. Upload a corrupted ONU FW image to OLT 3. Initiate a software download process from the OLT to download the corrupted image file to the ONU. 4. Check the upgrade status via OLT console 5. Reboot and ONT and verify the ONU is still able to boot the original image and range with the OLT. | 1. The upgrade status should be Timeout or Failed (step4) 2. The ONU must reboot in the original software version automatically (step 5). | [40 empty] | 1 |  | Test Link | 2021-01-20 13:52:25 |  |  | Y
UTP-29482 |  | L2 | Common | Interoperability | WAN | GPON unbundle_PQA_2-2-2 | ZTE_OLT_C300 | SFU mode | SFU mode | Software Download | Software Download interrupt, Valid Image (Software is located within OLT) | Software Download interrupt, Valid Image (Software is located within OLT) |  |  | 1. Initiate a software download process from the OLT. 2. While software download is in proceeding, disconnect the optical fibe 3. Check the ONU upgrade status via OLT 4. Connect back the optical fiber 5. Check the ONU if work normally 6. Manually reboot the ONU 7. Verify that the ONU is active and "up and running" with the original FW | 1. The ONU upgrade status should be "Failed with ONU down" (at step 3) 2. The ONU should work normally (at step 5) 3. ONU is active and "up and running" with the original FW (at step 7) | [40 empty] | 1 |  | Test Link | 2021-01-20 13:52:25 |  |  | Y
UTP-29483 |  | L1 | Common | Interoperability | WAN | GPON unbundle_PQA_2-2-2 | ZTE_OLT_C300 | SFU mode | SFU mode | Alarm | Loss of power | Loss of power |  |  | 1. Activate the power-off (by turn off ONU manually) 2. Power on the ONU 3. When the ONU is up verify that the OLT detects the alarm recovery | 1. The OLT detects the alarm(DGi) recovery after a electrical reboot (at step 3) | [40 empty] | 1 |  | Test Link | 2021-01-20 13:52:25 |  |  | Y
UTP-29484 |  | L1 | Common | Interoperability | WAN | GPON unbundle_PQA_2-2-2 | ZTE_OLT_C300 | SFU mode | SFU mode | Alarm | Loss of signal | Loss of signal |  |  | 1. Disconnect the optical fibe 2. After a while, connect back the optical fiber | 1. The OLT detects the alarm(LOS, LOF, LOAM) after a fiber re-connection (at step 2) | [40 empty] | 1 |  | Test Link | 2021-01-20 13:52:25 |  |  | Y
UTP-29485 |  | L1 | Common | Interoperability | WAN | GPON unbundle_PQA_2-2-2 | ZTE_OLT_C300 | SFU mode | SFU mode | VLAN function | Single Tag traffic forwarding | Single Tag traffic forwarding |  |  | 1. ONT is in IS atatus 2. Create vlan 100 for ONT uniport and set PVID as 100 and def-pbit=7 # config (config)# remote-ont uniport uniport-3-1-1-1-1 vlan 100 ingprof alltc1 pvid 100 def-pbit 7 3. Generate traffic with untagged ARP, multicast, unicast packets to ONT-1. 4. Capture the traffic at XE port. 5. Generate ARP, multicast, unicast packets with vlan 100 to XE port 6. Capture the traffic at ONT LAN1 port. | step4: XE port should receive packets with vlan 100/7 step6: ONT LAN port should receive packets with untagged | [40 empty] | 1 |  | Test Link | 2021-01-20 13:52:25 |  |  | Y
UTP-29486 |  | L1 | Common | Interoperability | WAN | GPON unbundle_PQA_2-2-2 | ZTE_OLT_C300 | SFU mode | SFU mode | VLAN function | 1:1 VLAN tranlation | 1:1 VLAN tranlation |  |  | 0. ONT is in IS atatus 1. Create vlan 101, 102, 103 and 104 service for ONT-1. 2. Create vlan 1001, 1002, 1003 and 1004 for OLT. # config (config)# remote-ont uniport uniport-3-1-1-1-1 vlan 101 network 1001 ingprof alltc1 vlan 102 network 1002 ingprof alltc1 vlan 103 network 1003 ingprof alltc1 vlan 104 network 1004 ingprof alltc1 4. Generate traffic with vlan 101, 102, 103 and 104 from packet generator to ONT-1. 5. Capture the traffic at XE port. | step5: vlan 101 translate to vlan 1001, vlan 102-->1002, vlan 103-->1003,vlan 104-->1004 | [40 empty] | 1 |  | Test Link | 2021-01-20 13:52:25 |  |  | Y
UTP-29487 |  | L1 | Common | Interoperability | WAN | GPON unbundle_PQA_2-2-2 | ZTE_OLT_C300 | SFU mode | SFU mode | VLAN function | QinQ | QinQ |  |  | 0. ONT is in IS atatus 1. Create vlan 101, service for ONT-1. 2. Create vlan 1001 for OLT. 3. Configure vlan qinq in rempte-ont uniport # config (config)# remote-ont uniport uniport-3-1-1-1-1 vlan 101: network 1001:101 ingprof alltc1 | Capture the packet, it have vlan QinQ | [40 empty] | 1 |  | Test Link | 2021-01-20 13:52:25 |  |  | Y
UTP-29488 |  | L1 | Common | Interoperability | WAN | GPON unbundle_PQA_2-2-2 | ZTE_OLT_C300 | SFU mode | SFU mode | DBA | DBA support per ONT. (OLT configure rate limit: 1Mbps/100Mbps/1Gbps. And the BW | ---- Warning ---- TestLink Warning test case name is too long (130 chars) > 100 => has been truncated Original name DBA support per ONT. (OLT configure rate limit: 1Mbps/100Mbps/1Gbps. And the BW should be within ±5% of the guaranteed bandwidth.) ---- *** ---- DBA support per ONT. (OLT configure rate limit: 1Mbps/100Mbps/1Gbps. And the BW should be within ±5% of the guaranteed bandwidth.) |  |  | 1. Create and config upstream bandwidth profile with 1Mbps and TCONT type as TYPE-2 via OLT's console 2. Apply the upstream bandwidth profile to ONT 3. LAN PC conduct upstream throughput test via IxChariot or iPerf 4. Check the upstream throughput result 5. Repeat the step 1~4 with 100Mbps and 1Gbps limitation | 1. The upstream throughput should be within ±5% of the guaranteed bandwidth | [40 empty] | 1 |  | Test Link | 2021-01-20 13:52:25 |  |  | Y
UTP-29489 |  | L3 | Common | Interoperability | WAN | GPON unbundle_PQA_2-2-2 | ZTE_OLT_C300 | SFU mode | SFU mode | DBA | DBA support multi ONTs. (OLT configure rate limit: 100Mbps/200Mbps. And the BW s | ---- Warning ---- TestLink Warning test case name is too long (129 chars) > 100 => has been truncated Original name DBA support multi ONTs. (OLT configure rate limit: 100Mbps/200Mbps. And the BW should be within ±5% of the guaranteed bandwidth.) ---- *** ---- DBA support multi ONTs. (OLT configure rate limit: 100Mbps/200Mbps. And the BW should be within ±5% of the guaranteed bandwidth.) |  |  | 1. Create and config two upstream bandwidth profiles with 100Mbps;200Mbps and TCONT type as TYPE-2 via OLT's console 2. Apply each upstream bandwidth profile to different ONTs (100Mbps->ONT#1; 200Mbps->ONT#2) 3. Use 2 PCs to connect to each ONT and conduct upstream throughput test via IxChariot or iPerf and each time one ONT 4. Check the upstream throughput result | 1. The upstream throughput should be within ±5% of the guaranteed bandwidth | [40 empty] | 1 |  | Test Link | 2021-01-20 13:52:25 |  |  | Y
UTP-29490 |  | L3 | Common | Interoperability | WAN | GPON unbundle_PQA_2-2-2 | ZTE_OLT_C300 | SFU mode | SFU mode | DBA | SLA (type2, type4) | SLA (type2, type4) |  |  | 1. Config AIR first and PIR=AIR. Prepare 3 onts 2. 3 ONT provisioned on the same PON port of operating OLT. Configure ONT3 TCONT type as TYPE-1, fixed bandwidth as 1000Mbps. 3. Assign ONT1 with T-CONT type 2, quaranteed bandwidth as 50Mbps. 4. Assign ONT2 with T-CONT type 4, maximal bandwidth as 600Mbps. 5. Generate 1Gbps traffic at ONT1 through traffic generator. 6. Generate 1Gbps traffic respectively at ONT1 and ONT2 through traffic generator. 7. Stop generating traffic at ONT1, generate 1Gbps traffic at ONT2 through traffic generator. | 1. In step 5, the upstream flow of the ONT1 is around 50Mbps. 2. In step 6, the ONT 1 will get 50Mbps and the ONT2 will get around 160Mbps. 3. In step 7, the ONT 2 will get around 210Mbps. | [40 empty] | 1 |  | Test Link | 2021-01-20 13:52:25 |  |  | Y
UTP-29491 |  | L1 | Common | Interoperability | WAN | GPON unbundle_PQA_2-2-2 | ZTE_OLT_C300 | SFU mode | SFU mode | Operation mode switch | HGU/SFU Mode switch via GUI | HGU/SFU Mode switch via GUI |  |  | 1. Change mode from HGU to SFU. 2. Check the ont reboot and boot up with SFU mode. 3. OLT provision proper setting for SFU mode traffic forwarding 4. Check ONT status and LAN port PC try to access internet 5. Change mode from SFU to HGU. 6. Check the ont reboot and boot up with HGU mode. 7. OLT provision proper setting for HGU mode traffic forwarding 8. Check ONT status and LAN port PC try to access internet | SFU and HGU mode can switch normally | [40 empty] | 1 |  | Test Link | 2021-01-20 13:52:25 |  |  | Y
UTP-29492 |  | L1 | Common | Interoperability | WAN | GPON unbundle_PQA_2-2-2 | ZTE_OLT_C300 | SFU mode | SFU mode | Traffic forward | IPv4/IPv6/ICMPv4/ICMPv6/Multicast/PPPoE | IPv4/IPv6/ICMPv4/ICMPv6/Multicast/PPPoE |  |  | 1. ONT is in IS status 2. Config OLT with vlan setting 3. Check IPv4/IPv6/ICMPv4/ICMPv6/Multicast/PPPoE traffic can passthrough 4. Power cycle the ONU via HW power button 5. After ONT reboot finish and PON LED is ready, check IPv4/IPv6/ICMPv4/ICMPv6/Multicast/PPPoE traffic can passthrough | IPv4/IPv6/ICMPv4/ICMPv6/Multicast/PPPoE traffic without any issue at step 3 and step 5 | [40 empty] | 1 |  | Test Link | 2021-01-20 13:52:25 |  |  | Y
UTP-29493 |  | L1 | Common | Interoperability | WAN | GPON unbundle_PQA_2-2-2 | Huawei_OLT_MA5680T | HGU mode | HGU mode with Multi-WAN | OLT configure ONT capability | ONU provisioning according to serial number | ONU provisioning according to serial number |  |  | 1. Pre-provision the ONU with the dedicated serial number at the OLT 2. Connect the ONU to the OLT 3. After 30s [time reference defined in the ITU-T Series G, Supplement 46] the ONU should be synchronized on the PON tree 4. In order to verify that OMCC channel is up, send reboot ONU from the OLT | 1. The OLT and ONU are synchronized (O5 state) following serial number method (at step 3) 2. The ONU reboots at step 4 | [40 empty] | 1 |  | Test Link | 2021-01-20 13:52:25 |  |  | Y
UTP-29494 |  | L1 | Common | Interoperability | WAN | GPON unbundle_PQA_2-2-2 | Huawei_OLT_MA5680T | HGU mode | HGU mode with Multi-WAN | OLT configure ONT capability | ONU Provisioning according to the registration-ID | ONU Provisioning according to the registration-ID |  |  | 1. Pre-provision the ONU with the dedicated registration-ID(SLID) at the OLT 2. Modify the registration-ID(SLID) via ONT's GUI 3. Connect the ONU to the ODN, which shall range after 30s [time reference defined in the ITU-T Serie G, Supplement 46] the ONU should be synchronized on the PON tree 4. In order to verify that OMCC channel is up, send reboot ONU from the OLT | 1. The OLT and ONU are synchronized (O5 state) following serial number method (at step 3) 2. The ONU reboots at step 4 | [40 empty] | 1 |  | Test Link | 2021-01-20 13:52:25 |  |  | Y
UTP-29495 |  | L1 | Common | Interoperability | WAN | GPON unbundle_PQA_2-2-2 | Huawei_OLT_MA5680T | HGU mode | HGU mode with Multi-WAN | OLT configure ONT capability | ONU Bring-up for New ONU | ONU Bring-up for New ONU |  |  | 1. Power the ONT on. 2. The OLT should range the ONU in about 30 seconds (ranging is finished when ONU moved into state O5, after the ONU-ID and the ranging-time is sent from OLT to the ONU). 3. The OLT reports ONU as discovered ONU and awaits confirmation and configuration for this ONU. 4. Use the OLT management console to activate the discovered ONU, this should cause the OLT to download the ONU's MIB. | 1. Once ONU activation is completed, the ONU's serial number and status MUST be reported as active by the OLT's management interface. 2. After step 4, the OMCC has been established and the ONU MIB upload has been completed, the ONU MIB MUST be available from the OLT management interface. | [40 empty] | 1 |  | Test Link | 2021-01-20 13:52:25 |  |  | Y
UTP-29496 |  | L1 | Common | Interoperability | WAN | GPON unbundle_PQA_2-2-2 | Huawei_OLT_MA5680T | HGU mode | HGU mode with Multi-WAN | OLT configure ONT capability | ONU Bring-up method for Old ONU | ONU Bring-up method for Old ONU |  |  | 1. Disconnect the ONU from the ODN. 2. Reboot the ONU device and wait for it to fully reboot. 3. Re-connect the ONU to the ODN. 4. The OLT should automatically activate and apply the same provisioning that was previously applied to the ONU. | 1. Once ONU activation is completed, the ONU's serial number and status MUST be reported as active by the OLT's management interface. 2. After step 4, the OMCC has been established and the ONU MIB upload has been completed, the ONU MIB MUST be available from the OLT management interface. | [40 empty] | 1 |  | Test Link | 2021-01-20 13:52:25 |  |  | Y
UTP-29497 |  | L2 | Common | Interoperability | WAN | GPON unbundle_PQA_2-2-2 | Huawei_OLT_MA5680T | HGU mode | HGU mode with Multi-WAN | OLT configure ONT capability | ONU Bring-up method with encrypted OMCC | ONU Bring-up method with encrypted OMCC |  |  | 1. Power the ONU on. 2. The OLT should range the ONU in about 30 seconds (ranging is finished when ONU moved into state O5, after the ONU-ID and the ranging-time is sent from OLT to the ONU). 3. The OLT reports ONU as discovered ONU and awaits confirmation and configuration for this ONU. 4. Use the OLT management console to activate the discovered ONU, this should cause the OLT to download the ONU's MIB. | 1. Once ONU activation is completed, the ONU's serial number and status MUST be reported as active by the OLT's management interface. 2. After step 4, the OMCC has been established and the ONU MIB upload has been completed, the ONU MIB MUST be available from the OLT management interface. 3. It can report the OLT and ONU are using an AES encrypted OMCC channel via OLT/ ONU | [40 empty] | 1 |  | Test Link | 2021-01-20 13:52:25 |  |  | Y
UTP-29498 |  | L1 | Common | Interoperability | WAN | GPON unbundle_PQA_2-2-2 | Huawei_OLT_MA5680T | HGU mode | HGU mode with Multi-WAN | Software Download (The software download test case will depend on OLT model) | Software Download, Valid Image (Software is located within OLT) | Software Download, Valid Image (Software is located within OLT) |  |  | 1. Initiate a software download process from the OLT. 2. After correct software download, Activate the new software of the ONU 3. When rebooting the ONU the new software is active and "up and running" 4. Commit the software of the ONU 5. When rebooting again the ONU, verify again that the ONU is active and "up and running" | 1. OLT reports successful software download (at step1) 2. OLT can send active software and the ONU activates software (at step 3) 3. OLT can send commit software and the ONU committed software (at step 5) | [40 empty] | 1 |  | Test Link | 2021-01-20 13:52:25 |  |  | Y
UTP-29499 |  | L3 | Common | Interoperability | WAN | GPON unbundle_PQA_2-2-2 | Huawei_OLT_MA5680T | HGU mode | HGU mode with Multi-WAN | Software Download (The software download test case will depend on OLT model) | Software Download, Corrupt Image (Software is located within OLT) | Software Download, Corrupt Image (Software is located within OLT) |  |  | 1. Use the OLT to view and record the current software information reported for the ONU. 2. Upload a corrupted ONU FW image to OLT 3. Initiate a software download process from the OLT to download the corrupted image file to the ONU. 4. Check the upgrade status via OLT console 5. Reboot and ONT and verify the ONU is still able to boot the original image and range with the OLT. | 1. The upgrade status should be Timeout or Failed (step4) 2. The ONU must reboot in the original software version automatically (step 5). | [40 empty] | 1 |  | Test Link | 2021-01-20 13:52:25 |  |  | Y
UTP-29500 |  | L2 | Common | Interoperability | WAN | GPON unbundle_PQA_2-2-2 | Huawei_OLT_MA5680T | HGU mode | HGU mode with Multi-WAN | Software Download (The software download test case will depend on OLT model) | Software Download interrupt, Valid Image (Software is located within OLT) | Software Download interrupt, Valid Image (Software is located within OLT) |  |  | 1. Initiate a software download process from the OLT. 2. While software download is in proceeding, disconnect the optical fibe 3. Check the ONU upgrade status via OLT 4. Connect back the optical fiber 5. Check the ONU if work normally 6. Manually reboot the ONU 7. Verify that the ONU is active and "up and running" with the original FW | 1. The ONU upgrade status should be "Failed with ONU down" (at step 3) 2. The ONU should work normally (at step 5) 3. ONU is active and "up and running" with the original FW (at step 7) | [40 empty] | 1 |  | Test Link | 2021-01-20 13:52:25 |  |  | Y
UTP-29501 |  | L1 | Common | Interoperability | WAN | GPON unbundle_PQA_2-2-2 | Huawei_OLT_MA5680T | HGU mode | HGU mode with Multi-WAN | Software Download (The software download test case will depend on OLT model) | Software Download, Valid Image (Software is located in the external FTP server) | Software Download, Valid Image (Software is located in the external FTP server) |  |  | 1. Initiate a software download process from the OLT (ex: In OLT1408, execute command as "remote ont ont-4-2 download ftp://10.1.1.33/V540ABKI3b1.bin fw test test") 2. Check ONT start software download and reboot automatically after software download successfully 3. When rebooting the ONU the new software is active and "up and running" | 1. ONT start software download and reboot automatically after software download successfully (at step2) 2. When rebooting the ONU the new software is active and "up and running" (at step3) | [40 empty] | 1 |  | Test Link | 2021-01-20 13:52:25 |  |  | Y
UTP-29502 |  | L1 | Common | Interoperability | WAN | GPON unbundle_PQA_2-2-2 | Huawei_OLT_MA5680T | HGU mode | HGU mode with Multi-WAN | Alarm | Loss of power | Loss of power |  |  | 1. Activate the power-off (by turn off ONU manually) 2. Power on the ONU 3. When the ONU is up verify that the OLT detects the alarm recovery | 1. The OLT detects the alarm(DGi) recovery after a electrical reboot (at step 3) | [40 empty] | 1 |  | Test Link | 2021-01-20 13:52:25 |  |  | Y
UTP-29503 |  | L1 | Common | Interoperability | WAN | GPON unbundle_PQA_2-2-2 | Huawei_OLT_MA5680T | HGU mode | HGU mode with Multi-WAN | Alarm | Loss of signal | Loss of signal |  |  | 1. Disconnect the optical fibe 2. After a while, connect back the optical fiber | 1. The OLT detects the alarm(LOS, LOF, LOAM) after a fiber re-connection (at step 2) | [40 empty] | 1 |  | Test Link | 2021-01-20 13:52:25 |  |  | Y
UTP-29504 |  | L1 | Common | Interoperability | WAN | GPON unbundle_PQA_2-2-2 | Huawei_OLT_MA5680T | HGU mode | HGU mode with Multi-WAN | Tri-play full service | WAN1: Data + IPTV + WAN2: VoIP + WAN3: TR069 + WAN4: bridge WAN | WAN1: Data + IPTV + WAN2: VoIP + WAN3: TR069 + WAN4: bridge WAN |  |  | 1. Config OLT with vlan setting for all services via OLT's console 2. Config ONT Uniport Vlan with vlan setting for all services and Mcast channel settings via OLT's console 3. Create and config ONT's WAN interfaces settints for all services via ONT's GUI 4. Create and config ONT's Interface Grouping binding rules for LAN port#1 and Bridge WAN interface via ONT's GUI 5. Config ONT's VOIP settings with specified WAN interface via ONT's GUI 6. Config ONT's TR-069 settings with specified WAN interface via ONT's GUI 7. Connect ONT to OLT and make sure ONT is in IS status 8. Connect PC#1 to ONT's LAN port#1 and PC#2 to ONT's LAN port#2 9. Check PC#2 can forward Internet traffic, play multicast channel 10. Check PC#1 can obtain IP from WAN site DHCP server and can forward Internet traffic, play multicast channel 11. Check sure ONT VOIP's account status is Registered and make basic call 12. Check ONT can connect to TR-069 server | 1. PC#2 can forward Internet traffic, play multicast channel at step 9 2. PC#1 can obtain IP from WAN site DHCP server and can forward Internet traffic, play multicast channel at step 10 3. ONT VOIP's account status is Registered and VOIP phone can make basic call at step 11 4. ACS server can conduct connnection request to ONT at step 12 | [40 empty] | 1 |  | Test Link | 2021-01-20 13:52:25 |  |  | Y
UTP-29505 |  | L1 | Common | Interoperability | WAN | GPON unbundle_PQA_2-2-2 | Huawei_OLT_MA5680T | HGU mode | HGU mode with Multi-WAN | VLAN function | Single Tag traffic forwarding (VEIP Bridge WAN without VLAN) | Single Tag traffic forwarding (VEIP Bridge WAN without VLAN) |  |  | 1. ONT is in IS atatus 2. Create vlan 100 for ONT uniport 3. Generate traffic with vlan 100 ARP, multicast, unicast packets to ONT's LAN port. 5. Capture the traffic at XE port. 6. Generate ARP, multicast, unicast packets with vlan 100 to XE port 7. Capture the traffic at ONT LAN port. | step5: XE port should receive packets with vlan 100 step7: ONT LAN port should receive packets with vlan 100 | [40 empty] | 1 |  | Test Link | 2021-01-20 13:52:25 |  |  | Y
UTP-29506 |  | L3 | Common | Interoperability | WAN | GPON unbundle_PQA_2-2-2 | Huawei_OLT_MA5680T | HGU mode | HGU mode with Multi-WAN | VLAN function | QinQ | QinQ |  |  | 1. ONT is in IS atatus 2. Create vlan 101, service for ONT-1. 3. Create vlan 1001 for OLT. 3. Configure vlan qinq in rempte-ont uniport # config (config)# remote-ont uniport uniport-3-1-1-2-1 vlan 101: network 1001:101 ingprof alltc1 | Capture the packet, it have vlan QinQ | [40 empty] | 1 |  | Test Link | 2021-01-20 13:52:25 |  |  | Y
UTP-29507 |  | L1 | Common | Interoperability | WAN | GPON unbundle_PQA_2-2-2 | Huawei_OLT_MA5680T | HGU mode | HGU mode with Multi-WAN | DBA | DBA support per ONT. (OLT configure rate limit: 1Mbps/100Mbps/1Gbps. And the BW | ---- Warning ---- TestLink Warning test case name is too long (130 chars) > 100 => has been truncated Original name DBA support per ONT. (OLT configure rate limit: 1Mbps/100Mbps/1Gbps. And the BW should be within ±5% of the guaranteed bandwidth.) ---- *** ---- DBA support per ONT. (OLT configure rate limit: 1Mbps/100Mbps/1Gbps. And the BW should be within ±5% of the guaranteed bandwidth.) |  |  | 1. Create and config upstream bandwidth profile with 1Mbps and TCONT type as TYPE-2 via OLT's console 2. Apply the upstream bandwidth profile to ONT 3. LAN PC conduct upstream throughput test via IxChariot or iPerf 4. Check the upstream throughput result 5. Repeat the step 1~4 with 100Mbps and 1Gbps limitation | 1. The upstream throughput should be within ±5% of the guaranteed bandwidth | [40 empty] | 1 |  | Test Link | 2021-01-20 13:52:25 |  |  | Y
UTP-29508 |  | L3 | Common | Interoperability | WAN | GPON unbundle_PQA_2-2-2 | Huawei_OLT_MA5680T | HGU mode | HGU mode with Multi-WAN | DBA | DBA support multi ONTs. (OLT configure rate limit: 100Mbps/200Mbps. And the BW s | ---- Warning ---- TestLink Warning test case name is too long (129 chars) > 100 => has been truncated Original name DBA support multi ONTs. (OLT configure rate limit: 100Mbps/200Mbps. And the BW should be within ±5% of the guaranteed bandwidth.) ---- *** ---- DBA support multi ONTs. (OLT configure rate limit: 100Mbps/200Mbps. And the BW should be within ±5% of the guaranteed bandwidth.) |  |  | 1. Create and config two upstream bandwidth profiles with 100Mbps;200Mbps and TCONT type as TYPE-2 via OLT's console 2. Apply each upstream bandwidth profile to different ONTs (100Mbps->ONT#1; 200Mbps->ONT#2) 3. Use 2 PCs to connect to each ONT and conduct upstream throughput test via IxChariot or iPerf and each time one ONT 4. Check the upstream throughput result | 1. The upstream throughput should be within ±5% of the guaranteed bandwidth | [40 empty] | 1 |  | Test Link | 2021-01-20 13:52:25 |  |  | Y
UTP-29509 |  | L3 | Common | Interoperability | WAN | GPON unbundle_PQA_2-2-2 | Huawei_OLT_MA5680T | HGU mode | HGU mode with Multi-WAN | DBA | SLA (type2, type4) | SLA (type2, type4) |  |  | 1. Config AIR first and PIR=AIR. Prepare 3 onts 2. 3 ONT provisioned on the same PON port of operating OLT. Configure ONT3 TCONT type as TYPE-1, fixed bandwidth as 1000Mbps. 3. Assign ONT1 with T-CONT type 2, quaranteed bandwidth as 50Mbps. 4. Assign ONT2 with T-CONT type 4, maximal bandwidth as 600Mbps. 5. Generate 1Gbps traffic at ONT1 through traffic generator. 6. Generate 1Gbps traffic respectively at ONT1 and ONT2 through traffic generator. 7. Stop generating traffic at ONT1, generate 1Gbps traffic at ONT2 through traffic generator. | 1. In step 5, the upstream flow of the ONT1 is around 50Mbps. 2. In step 6, the ONT 1 will get 50Mbps and the ONT2 will get around 160Mbps. 3. In step 7, the ONT 2 will get around 210Mbps. | [40 empty] | 1 |  | Test Link | 2021-01-20 13:52:25 |  |  | Y
UTP-29510 |  | L3 | Common | Interoperability | WAN | GPON unbundle_PQA_2-2-2 | Huawei_OLT_MA5680T | HGU mode | HGU mode with Multi-WAN | ONT WAN ME | OMCI command | OMCI command |  |  | 1. Execute the ONT WAN ME command via OLT's console 2. Check DUT can apply the settings | 1. ONT's GUI settings has been modofied and be applied well at step 2 | [40 empty] | 1 |  | Test Link | 2021-01-20 13:52:25 |  |  | Y
UTP-29511 |  | L3 | Common | Interoperability | WAN | GPON unbundle_PQA_2-2-2 | Huawei_OLT_MA5680T | HGU mode | Hybrid mode | VEIP + 10_100_1000BASET | WAN1: Data + IPTV + WAN2: VoIP + WAN3: TR069 + PPTP | WAN1: Data + IPTV + WAN2: VoIP + WAN3: TR069 + PPTP |  |  | 1. Config OLT with vlan setting for all services via OLT's console 2. Config ONT VEIP Uniport Vlan with vlan setting for all services and Mcast channel settings via OLT's console 3. Config ONT PPTP Uniport#1 Vlan with vlan setting for all services and Mcast channel settings via OLT's console 4. Create and config ONT's WAN interfaces settints for all services via ONT's GUI 5. Config ONT's VOIP settings with specified WAN interface via ONT's GUI 6. Config ONT's TR-069 settings with specified WAN interface via ONT's GUI 7. Connect ONT to OLT and make sure ONT is in IS status 8. Connect PC#1 to ONT's LAN port#1 and PC#2 to ONT's LAN port#2 9. Check PC#2 can forward Internet traffic, play multicast channel 10. Check PC#1 can obtain IP from WAN site DHCP server and can forward Internet traffic, play multicast channel 11. Check sure ONT VOIP's account status is Registered and make basic call 12. Check ONT can connect to TR-069 server | 1. PC#2 can forward Internet traffic, play multicast channel at step 9 2. PC#1 can obtain IP from WAN site DHCP server and can forward Internet traffic, play multicast channel at step 10 3. ONT VOIP's account status is Registered and VOIP phone can make basic call at step 11 4. ACS server can conduct connnection request to ONT at step 12 | [40 empty] | 1 |  | Test Link | 2021-01-20 13:52:25 |  |  | Y
UTP-29512 |  | L3 | Common | Interoperability | WAN | GPON unbundle_PQA_2-2-2 | Huawei_OLT_MA5680T | HGU mode | HGU mode with Single-WAN | Multi Service | WAN1: Data+ VOIP + TR-069 | WAN1: Data+ VOIP + TR-069 |  |  | 1. Config OLT with vlan setting for all services via OLT's console 2. Config ONT VEIP Uniport Vlan with vlan setting for all services and Mcast channel settings via OLT's console 3. Config ONT's default WAN interface settints as PPPoE type with crendential via ONT's GUI 4. Config ONT's VOIP settings with default WAN interface via ONT's GUI 5. Config ONT's TR-069 settings with default WAN interface via ONT's GUI 6. Connect ONT to OLT and make sure ONT is in IS status 7. Connect PC#1 ONT's LAN port 8. Check PC#1 can forward Internet traffic 9. Check sure ONT VOIP's account status is Registered and make basic call 10. Check ONT can connect to TR-069 server | 1. PC#1 can forward Internet traffic at step 8 3. ONT VOIP's account status is Registered and VOIP phone can make basic call at step 9 4. ACS server can conduct connnection request to ONT at step 10 | [40 empty] | 1 |  | Test Link | 2021-01-20 13:52:25 |  |  | Y
UTP-29513 |  | L1 | Common | Interoperability | WAN | GPON unbundle_PQA_2-2-2 | Huawei_OLT_MA5680T | SFU mode | SFU mode | OLT configure ONT capability | ONU provisioning according to serial number | ONU provisioning according to serial number |  |  | 1. Pre-provision the ONU with the dedicated serial number at the OLT 2. Connect the ONU to the OLT 3. After 30s [time reference defined in the ITU-T Series G, Supplement 46] the ONU should be synchronized on the PON tree 4. In order to verify that OMCC channel is up, send reboot ONU from the OLT | 1. The OLT and ONU are synchronized (O5 state) following serial number method (at step 3) 2. The ONU reboots at step 4 | [40 empty] | 1 |  | Test Link | 2021-01-20 13:52:25 |  |  | Y
UTP-29514 |  | L1 | Common | Interoperability | WAN | GPON unbundle_PQA_2-2-2 | Huawei_OLT_MA5680T | SFU mode | SFU mode | OLT configure ONT capability | ONU Provisioning according to the registration-ID | ONU Provisioning according to the registration-ID |  |  | 1. Pre-provision the ONU with the dedicated registration-ID(SLID) at the OLT 2. Modify the registration-ID(SLID) via ONT's GUI 3. Connect the ONU to the ODN, which shall range after 30s [time reference defined in the ITU-T Serie G, Supplement 46] the ONU should be synchronized on the PON tree 4. In order to verify that OMCC channel is up, send reboot ONU from the OLT | 1. The OLT and ONU are synchronized (O5 state) following serial number method (at step 3) 2. The ONU reboots at step 4 | [40 empty] | 1 |  | Test Link | 2021-01-20 13:52:25 |  |  | Y
UTP-29515 |  | L1 | Common | Interoperability | WAN | GPON unbundle_PQA_2-2-2 | Huawei_OLT_MA5680T | SFU mode | SFU mode | OLT configure ONT capability | ONU Bring-up for New ONU | ONU Bring-up for New ONU |  |  | 1. Power the ONT on. 2. The OLT should range the ONU in about 30 seconds (ranging is finished when ONU moved into state O5, after the ONU-ID and the ranging-time is sent from OLT to the ONU). 3. The OLT reports ONU as discovered ONU and awaits confirmation and configuration for this ONU. 4. Use the OLT management console to activate the discovered ONU, this should cause the OLT to download the ONU's MIB. | 1. Once ONU activation is completed, the ONU's serial number and status MUST be reported as active by the OLT's management interface. 2. After step 4, the OMCC has been established and the ONU MIB upload has been completed, the ONU MIB MUST be available from the OLT management interface. | [40 empty] | 1 |  | Test Link | 2021-01-20 13:52:25 |  |  | Y
UTP-29516 |  | L1 | Common | Interoperability | WAN | GPON unbundle_PQA_2-2-2 | Huawei_OLT_MA5680T | SFU mode | SFU mode | OLT configure ONT capability | ONU Bring-up method for Old ONU | ONU Bring-up method for Old ONU |  |  | 1. Disconnect the ONU from the ODN. 2. Reboot the ONU device and wait for it to fully reboot. 3. Re-connect the ONU to the ODN. 4. The OLT should automatically activate and apply the same provisioning that was previously applied to the ONU. | 1. Once ONU activation is completed, the ONU's serial number and status MUST be reported as active by the OLT's management interface. 2. After step 4, the OMCC has been established and the ONU MIB upload has been completed, the ONU MIB MUST be available from the OLT management interface. | [40 empty] | 1 |  | Test Link | 2021-01-20 13:52:25 |  |  | Y
UTP-29517 |  | L2 | Common | Interoperability | WAN | GPON unbundle_PQA_2-2-2 | Huawei_OLT_MA5680T | SFU mode | SFU mode | OLT configure ONT capability | ONU Bring-up method with encrypted OMCC | ONU Bring-up method with encrypted OMCC |  |  | 1. Power the ONU on. 2. The OLT should range the ONU in about 30 seconds (ranging is finished when ONU moved into state O5, after the ONU-ID and the ranging-time is sent from OLT to the ONU). 3. The OLT reports ONU as discovered ONU and awaits confirmation and configuration for this ONU. 4. Use the OLT management console to activate the discovered ONU, this should cause the OLT to download the ONU's MIB. | 1. Once ONU activation is completed, the ONU's serial number and status MUST be reported as active by the OLT's management interface. 2. After step 4, the OMCC has been established and the ONU MIB upload has been completed, the ONU MIB MUST be available from the OLT management interface. 3. It can report the OLT and ONU are using an AES encrypted OMCC channel via OLT/ ONU | [40 empty] | 1 |  | Test Link | 2021-01-20 13:52:25 |  |  | Y
UTP-29518 |  | L1 | Common | Interoperability | WAN | GPON unbundle_PQA_2-2-2 | Huawei_OLT_MA5680T | SFU mode | SFU mode | Software Download | Software Download, Valid Image | Software Download, Valid Image |  |  | 1. Initiate a software download process from the OLT. 2. After correct software download, Activate the new software of the ONU 3. When rebooting the ONU the new software is active and "up and running" 4. Commit the software of the ONU 5. When rebooting again the ONU, verify again that the ONU is active and "up and running" | 1. OLT reports successful software download (at step1) 2. OLT can send active software and the ONU activates software (at step 3) 3. OLT can send commit software and the ONU committed software (at step 5) | [40 empty] | 1 |  | Test Link | 2021-01-20 13:52:25 |  |  | Y
UTP-29519 |  | L3 | Common | Interoperability | WAN | GPON unbundle_PQA_2-2-2 | Huawei_OLT_MA5680T | SFU mode | SFU mode | Software Download | Software Download, Corrupt Image | Software Download, Corrupt Image |  |  | 1. Use the OLT to view and record the current software information reported for the ONU. 2. Upload a corrupted ONU FW image to OLT 3. Initiate a software download process from the OLT to download the corrupted image file to the ONU. 4. Check the upgrade status via OLT console 5. Reboot and ONT and verify the ONU is still able to boot the original image and range with the OLT. | 1. The upgrade status should be Timeout or Failed (step4) 2. The ONU must reboot in the original software version automatically (step 5). | [40 empty] | 1 |  | Test Link | 2021-01-20 13:52:25 |  |  | Y
UTP-29520 |  | L2 | Common | Interoperability | WAN | GPON unbundle_PQA_2-2-2 | Huawei_OLT_MA5680T | SFU mode | SFU mode | Software Download | Software Download interrupt, Valid Image (Software is located within OLT) | Software Download interrupt, Valid Image (Software is located within OLT) |  |  | 1. Initiate a software download process from the OLT. 2. While software download is in proceeding, disconnect the optical fibe 3. Check the ONU upgrade status via OLT 4. Connect back the optical fiber 5. Check the ONU if work normally 6. Manually reboot the ONU 7. Verify that the ONU is active and "up and running" with the original FW | 1. The ONU upgrade status should be "Failed with ONU down" (at step 3) 2. The ONU should work normally (at step 5) 3. ONU is active and "up and running" with the original FW (at step 7) | [40 empty] | 1 |  | Test Link | 2021-01-20 13:52:25 |  |  | Y
UTP-29521 |  | L1 | Common | Interoperability | WAN | GPON unbundle_PQA_2-2-2 | Huawei_OLT_MA5680T | SFU mode | SFU mode | Alarm | Loss of power | Loss of power |  |  | 1. Activate the power-off (by turn off ONU manually) 2. Power on the ONU 3. When the ONU is up verify that the OLT detects the alarm recovery | 1. The OLT detects the alarm(DGi) recovery after a electrical reboot (at step 3) | [40 empty] | 1 |  | Test Link | 2021-01-20 13:52:25 |  |  | Y
UTP-29522 |  | L1 | Common | Interoperability | WAN | GPON unbundle_PQA_2-2-2 | Huawei_OLT_MA5680T | SFU mode | SFU mode | Alarm | Loss of signal | Loss of signal |  |  | 1. Disconnect the optical fibe 2. After a while, connect back the optical fiber | 1. The OLT detects the alarm(LOS, LOF, LOAM) after a fiber re-connection (at step 2) | [40 empty] | 1 |  | Test Link | 2021-01-20 13:52:25 |  |  | Y
UTP-29523 |  | L1 | Common | Interoperability | WAN | GPON unbundle_PQA_2-2-2 | Huawei_OLT_MA5680T | SFU mode | SFU mode | VLAN function | Single Tag traffic forwarding | Single Tag traffic forwarding |  |  | 1. ONT is in IS atatus 2. Create vlan 100 for ONT uniport and set PVID as 100 and def-pbit=7 # config (config)# remote-ont uniport uniport-3-1-1-1-1 vlan 100 ingprof alltc1 pvid 100 def-pbit 7 3. Generate traffic with untagged ARP, multicast, unicast packets to ONT-1. 4. Capture the traffic at XE port. 5. Generate ARP, multicast, unicast packets with vlan 100 to XE port 6. Capture the traffic at ONT LAN1 port. | step4: XE port should receive packets with vlan 100/7 step6: ONT LAN port should receive packets with untagged | [40 empty] | 1 |  | Test Link | 2021-01-20 13:52:25 |  |  | Y
UTP-29524 |  | L1 | Common | Interoperability | WAN | GPON unbundle_PQA_2-2-2 | Huawei_OLT_MA5680T | SFU mode | SFU mode | VLAN function | 1:1 VLAN tranlation | 1:1 VLAN tranlation |  |  | 0. ONT is in IS atatus 1. Create vlan 101, 102, 103 and 104 service for ONT-1. 2. Create vlan 1001, 1002, 1003 and 1004 for OLT. # config (config)# remote-ont uniport uniport-3-1-1-1-1 vlan 101 network 1001 ingprof alltc1 vlan 102 network 1002 ingprof alltc1 vlan 103 network 1003 ingprof alltc1 vlan 104 network 1004 ingprof alltc1 4. Generate traffic with vlan 101, 102, 103 and 104 from packet generator to ONT-1. 5. Capture the traffic at XE port. | step5: vlan 101 translate to vlan 1001, vlan 102-->1002, vlan 103-->1003,vlan 104-->1004 | [40 empty] | 1 |  | Test Link | 2021-01-20 13:52:25 |  |  | Y
UTP-29525 |  | L1 | Common | Interoperability | WAN | GPON unbundle_PQA_2-2-2 | Huawei_OLT_MA5680T | SFU mode | SFU mode | VLAN function | QinQ | QinQ |  |  | 0. ONT is in IS atatus 1. Create vlan 101, service for ONT-1. 2. Create vlan 1001 for OLT. 3. Configure vlan qinq in rempte-ont uniport # config (config)# remote-ont uniport uniport-3-1-1-1-1 vlan 101: network 1001:101 ingprof alltc1 | Capture the packet, it have vlan QinQ | [40 empty] | 1 |  | Test Link | 2021-01-20 13:52:25 |  |  | Y
UTP-29526 |  | L1 | Common | Interoperability | WAN | GPON unbundle_PQA_2-2-2 | Huawei_OLT_MA5680T | SFU mode | SFU mode | DBA | DBA support per ONT. (OLT configure rate limit: 1Mbps/100Mbps/1Gbps. And the BW | ---- Warning ---- TestLink Warning test case name is too long (130 chars) > 100 => has been truncated Original name DBA support per ONT. (OLT configure rate limit: 1Mbps/100Mbps/1Gbps. And the BW should be within ±5% of the guaranteed bandwidth.) ---- *** ---- DBA support per ONT. (OLT configure rate limit: 1Mbps/100Mbps/1Gbps. And the BW should be within ±5% of the guaranteed bandwidth.) |  |  | 1. Create and config upstream bandwidth profile with 1Mbps and TCONT type as TYPE-2 via OLT's console 2. Apply the upstream bandwidth profile to ONT 3. LAN PC conduct upstream throughput test via IxChariot or iPerf 4. Check the upstream throughput result 5. Repeat the step 1~4 with 100Mbps and 1Gbps limitation | 1. The upstream throughput should be within ±5% of the guaranteed bandwidth | [40 empty] | 1 |  | Test Link | 2021-01-20 13:52:25 |  |  | Y
UTP-29527 |  | L3 | Common | Interoperability | WAN | GPON unbundle_PQA_2-2-2 | Huawei_OLT_MA5680T | SFU mode | SFU mode | DBA | DBA support multi ONTs. (OLT configure rate limit: 100Mbps/200Mbps. And the BW s | ---- Warning ---- TestLink Warning test case name is too long (129 chars) > 100 => has been truncated Original name DBA support multi ONTs. (OLT configure rate limit: 100Mbps/200Mbps. And the BW should be within ±5% of the guaranteed bandwidth.) ---- *** ---- DBA support multi ONTs. (OLT configure rate limit: 100Mbps/200Mbps. And the BW should be within ±5% of the guaranteed bandwidth.) |  |  | 1. Create and config two upstream bandwidth profiles with 100Mbps;200Mbps and TCONT type as TYPE-2 via OLT's console 2. Apply each upstream bandwidth profile to different ONTs (100Mbps->ONT#1; 200Mbps->ONT#2) 3. Use 2 PCs to connect to each ONT and conduct upstream throughput test via IxChariot or iPerf and each time one ONT 4. Check the upstream throughput result | 1. The upstream throughput should be within ±5% of the guaranteed bandwidth | [40 empty] | 1 |  | Test Link | 2021-01-20 13:52:25 |  |  | Y
UTP-29528 |  | L3 | Common | Interoperability | WAN | GPON unbundle_PQA_2-2-2 | Huawei_OLT_MA5680T | SFU mode | SFU mode | DBA | SLA (type2, type4) | SLA (type2, type4) |  |  | 1. Config AIR first and PIR=AIR. Prepare 3 onts 2. 3 ONT provisioned on the same PON port of operating OLT. Configure ONT3 TCONT type as TYPE-1, fixed bandwidth as 1000Mbps. 3. Assign ONT1 with T-CONT type 2, quaranteed bandwidth as 50Mbps. 4. Assign ONT2 with T-CONT type 4, maximal bandwidth as 600Mbps. 5. Generate 1Gbps traffic at ONT1 through traffic generator. 6. Generate 1Gbps traffic respectively at ONT1 and ONT2 through traffic generator. 7. Stop generating traffic at ONT1, generate 1Gbps traffic at ONT2 through traffic generator. | 1. In step 5, the upstream flow of the ONT1 is around 50Mbps. 2. In step 6, the ONT 1 will get 50Mbps and the ONT2 will get around 160Mbps. 3. In step 7, the ONT 2 will get around 210Mbps. | [40 empty] | 1 |  | Test Link | 2021-01-20 13:52:25 |  |  | Y
UTP-29529 |  | L1 | Common | Interoperability | WAN | GPON unbundle_PQA_2-2-2 | Huawei_OLT_MA5680T | SFU mode | SFU mode | Operation mode switch | HGU/SFU Mode switch via GUI | HGU/SFU Mode switch via GUI |  |  | 1. Change mode from HGU to SFU. 2. Check the ont reboot and boot up with SFU mode. 3. OLT provision proper setting for SFU mode traffic forwarding 4. Check ONT status and LAN port PC try to access internet 5. Change mode from SFU to HGU. 6. Check the ont reboot and boot up with HGU mode. 7. OLT provision proper setting for HGU mode traffic forwarding 8. Check ONT status and LAN port PC try to access internet | SFU and HGU mode can switch normally | [40 empty] | 1 |  | Test Link | 2021-01-20 13:52:25 |  |  | Y
UTP-29530 |  | L1 | Common | Interoperability | WAN | GPON unbundle_PQA_2-2-2 | Huawei_OLT_MA5680T | SFU mode | SFU mode | Traffic forward | IPv4/IPv6/ICMPv4/ICMPv6/Multicast/PPPoE | IPv4/IPv6/ICMPv4/ICMPv6/Multicast/PPPoE |  |  | 1. ONT is in IS status 2. Config OLT with vlan setting 3. Check IPv4/IPv6/ICMPv4/ICMPv6/Multicast/PPPoE traffic can passthrough 4. Power cycle the ONU via HW power button 5. After ONT reboot finish and PON LED is ready, check IPv4/IPv6/ICMPv4/ICMPv6/Multicast/PPPoE traffic can passthrough | IPv4/IPv6/ICMPv4/ICMPv6/Multicast/PPPoE traffic without any issue at step 3 and step 5 | [40 empty] | 1 |  | Test Link | 2021-01-20 13:52:26 |  |  | Y
UTP-29531 |  | L1 | Common | Interoperability | WAN | GPON unbundle_PQA_2-2-2 | FiberHome_OLT_S1B(8 port) | HGU mode | HGU mode with Multi-WAN | OLT configure ONT capability | ONU provisioning according to serial number | ONU provisioning according to serial number |  |  | 1. Pre-provision the ONU with the dedicated serial number at the OLT 2. Connect the ONU to the OLT 3. After 30s [time reference defined in the ITU-T Series G, Supplement 46] the ONU should be synchronized on the PON tree 4. In order to verify that OMCC channel is up, send reboot ONU from the OLT | 1. The OLT and ONU are synchronized (O5 state) following serial number method (at step 3) 2. The ONU reboots at step 4 | [40 empty] | 1 |  | Test Link | 2021-01-20 13:52:26 |  |  | Y
UTP-29532 |  | L1 | Common | Interoperability | WAN | GPON unbundle_PQA_2-2-2 | FiberHome_OLT_S1B(8 port) | HGU mode | HGU mode with Multi-WAN | OLT configure ONT capability | ONU Provisioning according to the registration-ID | ONU Provisioning according to the registration-ID |  |  | 1. Pre-provision the ONU with the dedicated registration-ID(SLID) at the OLT 2. Modify the registration-ID(SLID) via ONT's GUI 3. Connect the ONU to the ODN, which shall range after 30s [time reference defined in the ITU-T Serie G, Supplement 46] the ONU should be synchronized on the PON tree 4. In order to verify that OMCC channel is up, send reboot ONU from the OLT | 1. The OLT and ONU are synchronized (O5 state) following serial number method (at step 3) 2. The ONU reboots at step 4 | [40 empty] | 1 |  | Test Link | 2021-01-20 13:52:26 |  |  | Y
UTP-29533 |  | L1 | Common | Interoperability | WAN | GPON unbundle_PQA_2-2-2 | FiberHome_OLT_S1B(8 port) | HGU mode | HGU mode with Multi-WAN | OLT configure ONT capability | ONU Bring-up for New ONU | ONU Bring-up for New ONU |  |  | 1. Power the ONT on. 2. The OLT should range the ONU in about 30 seconds (ranging is finished when ONU moved into state O5, after the ONU-ID and the ranging-time is sent from OLT to the ONU). 3. The OLT reports ONU as discovered ONU and awaits confirmation and configuration for this ONU. 4. Use the OLT management console to activate the discovered ONU, this should cause the OLT to download the ONU's MIB. | 1. Once ONU activation is completed, the ONU's serial number and status MUST be reported as active by the OLT's management interface. 2. After step 4, the OMCC has been established and the ONU MIB upload has been completed, the ONU MIB MUST be available from the OLT management interface. | [40 empty] | 1 |  | Test Link | 2021-01-20 13:52:26 |  |  | Y
UTP-29534 |  | L1 | Common | Interoperability | WAN | GPON unbundle_PQA_2-2-2 | FiberHome_OLT_S1B(8 port) | HGU mode | HGU mode with Multi-WAN | OLT configure ONT capability | ONU Bring-up method for Old ONU | ONU Bring-up method for Old ONU |  |  | 1. Disconnect the ONU from the ODN. 2. Reboot the ONU device and wait for it to fully reboot. 3. Re-connect the ONU to the ODN. 4. The OLT should automatically activate and apply the same provisioning that was previously applied to the ONU. | 1. Once ONU activation is completed, the ONU's serial number and status MUST be reported as active by the OLT's management interface. 2. After step 4, the OMCC has been established and the ONU MIB upload has been completed, the ONU MIB MUST be available from the OLT management interface. | [40 empty] | 1 |  | Test Link | 2021-01-20 13:52:26 |  |  | Y
UTP-29535 |  | L2 | Common | Interoperability | WAN | GPON unbundle_PQA_2-2-2 | FiberHome_OLT_S1B(8 port) | HGU mode | HGU mode with Multi-WAN | OLT configure ONT capability | ONU Bring-up method with encrypted OMCC | ONU Bring-up method with encrypted OMCC |  |  | 1. Power the ONU on. 2. The OLT should range the ONU in about 30 seconds (ranging is finished when ONU moved into state O5, after the ONU-ID and the ranging-time is sent from OLT to the ONU). 3. The OLT reports ONU as discovered ONU and awaits confirmation and configuration for this ONU. 4. Use the OLT management console to activate the discovered ONU, this should cause the OLT to download the ONU's MIB. | 1. Once ONU activation is completed, the ONU's serial number and status MUST be reported as active by the OLT's management interface. 2. After step 4, the OMCC has been established and the ONU MIB upload has been completed, the ONU MIB MUST be available from the OLT management interface. 3. It can report the OLT and ONU are using an AES encrypted OMCC channel via OLT/ ONU | [40 empty] | 1 |  | Test Link | 2021-01-20 13:52:26 |  |  | Y
UTP-29536 |  | L1 | Common | Interoperability | WAN | GPON unbundle_PQA_2-2-2 | FiberHome_OLT_S1B(8 port) | HGU mode | HGU mode with Multi-WAN | Software Download (The software download test case will depend on OLT model) | Software Download, Valid Image (Software is located within OLT) | Software Download, Valid Image (Software is located within OLT) |  |  | 1. Initiate a software download process from the OLT. 2. After correct software download, Activate the new software of the ONU 3. When rebooting the ONU the new software is active and "up and running" 4. Commit the software of the ONU 5. When rebooting again the ONU, verify again that the ONU is active and "up and running" | 1. OLT reports successful software download (at step1) 2. OLT can send active software and the ONU activates software (at step 3) 3. OLT can send commit software and the ONU committed software (at step 5) | [40 empty] | 1 |  | Test Link | 2021-01-20 13:52:26 |  |  | Y
UTP-29537 |  | L3 | Common | Interoperability | WAN | GPON unbundle_PQA_2-2-2 | FiberHome_OLT_S1B(8 port) | HGU mode | HGU mode with Multi-WAN | Software Download (The software download test case will depend on OLT model) | Software Download, Corrupt Image (Software is located within OLT) | Software Download, Corrupt Image (Software is located within OLT) |  |  | 1. Use the OLT to view and record the current software information reported for the ONU. 2. Upload a corrupted ONU FW image to OLT 3. Initiate a software download process from the OLT to download the corrupted image file to the ONU. 4. Check the upgrade status via OLT console 5. Reboot and ONT and verify the ONU is still able to boot the original image and range with the OLT. | 1. The upgrade status should be Timeout or Failed (step4) 2. The ONU must reboot in the original software version automatically (step 5). | [40 empty] | 1 |  | Test Link | 2021-01-20 13:52:26 |  |  | Y
UTP-29538 |  | L2 | Common | Interoperability | WAN | GPON unbundle_PQA_2-2-2 | FiberHome_OLT_S1B(8 port) | HGU mode | HGU mode with Multi-WAN | Software Download (The software download test case will depend on OLT model) | Software Download interrupt, Valid Image (Software is located within OLT) | Software Download interrupt, Valid Image (Software is located within OLT) |  |  | 1. Initiate a software download process from the OLT. 2. While software download is in proceeding, disconnect the optical fibe 3. Check the ONU upgrade status via OLT 4. Connect back the optical fiber 5. Check the ONU if work normally 6. Manually reboot the ONU 7. Verify that the ONU is active and "up and running" with the original FW | 1. The ONU upgrade status should be "Failed with ONU down" (at step 3) 2. The ONU should work normally (at step 5) 3. ONU is active and "up and running" with the original FW (at step 7) | [40 empty] | 1 |  | Test Link | 2021-01-20 13:52:26 |  |  | Y
UTP-29539 |  | L1 | Common | Interoperability | WAN | GPON unbundle_PQA_2-2-2 | FiberHome_OLT_S1B(8 port) | HGU mode | HGU mode with Multi-WAN | Software Download (The software download test case will depend on OLT model) | Software Download, Valid Image (Software is located in the external FTP server) | Software Download, Valid Image (Software is located in the external FTP server) |  |  | 1. Initiate a software download process from the OLT (ex: In OLT1408, execute command as "remote ont ont-4-2 download ftp://10.1.1.33/V540ABKI3b1.bin fw test test") 2. Check ONT start software download and reboot automatically after software download successfully 3. When rebooting the ONU the new software is active and "up and running" | 1. ONT start software download and reboot automatically after software download successfully (at step2) 2. When rebooting the ONU the new software is active and "up and running" (at step3) | [40 empty] | 1 |  | Test Link | 2021-01-20 13:52:26 |  |  | Y
UTP-29540 |  | L1 | Common | Interoperability | WAN | GPON unbundle_PQA_2-2-2 | FiberHome_OLT_S1B(8 port) | HGU mode | HGU mode with Multi-WAN | Alarm | Loss of power | Loss of power |  |  | 1. Activate the power-off (by turn off ONU manually) 2. Admin\onu# show onu slot 1 pon 4 onulist 4 3. Power on the ONU. When the ONU is up verify that the OLT detects the alarm recovery | 1. At step 2, onu 4 is no power. 2. onu 4 is active. (at step 3) | [40 empty] | 1 |  | Test Link | 2021-01-20 13:52:26 |  |  | Y
UTP-29541 |  | L1 | Common | Interoperability | WAN | GPON unbundle_PQA_2-2-2 | FiberHome_OLT_S1B(8 port) | HGU mode | HGU mode with Multi-WAN | Alarm | Loss of signal | Loss of signal |  |  | 1. Disconnect the optical fibe 2. After a while, connect back the optical fiber 3. Admin\onu# show onu slot 1 pon 4 onulist 4 | 1. At step 3, onu 4 is link loss. 2. After a fiber re-connection, onu 4 is active.(at step 2) | [40 empty] | 1 |  | Test Link | 2021-01-20 13:52:26 |  |  | Y
UTP-29542 |  | L1 | Common | Interoperability | WAN | GPON unbundle_PQA_2-2-2 | FiberHome_OLT_S1B(8 port) | HGU mode | HGU mode with Multi-WAN | Tri-play full service | WAN1: Data + IPTV + WAN2: VoIP + WAN3: TR069 + WAN4: bridge WAN | WAN1: Data + IPTV + WAN2: VoIP + WAN3: TR069 + WAN4: bridge WAN |  |  | 1. Config OLT with vlan setting for all services via OLT's console 2. Config ONT Uniport Vlan with vlan setting for all services and Mcast channel settings via OLT's console 3. Create and config ONT's WAN interfaces settints for all services via ONT's GUI 4. Create and config ONT's Interface Grouping binding rules for LAN port#1 and Bridge WAN interface via ONT's GUI 5. Config ONT's VOIP settings with specified WAN interface via ONT's GUI 6. Config ONT's TR-069 settings with specified WAN interface via ONT's GUI 7. Connect ONT to OLT and make sure ONT is in IS status 8. Connect PC#1 to ONT's LAN port#1 and PC#2 to ONT's LAN port#2 9. Check PC#2 can forward Internet traffic, play multicast channel 10. Check PC#1 can obtain IP from WAN site DHCP server and can forward Internet traffic, play multicast channel 11. Check sure ONT VOIP's account status is Registered and make basic call 12. Check ONT can connect to TR-069 server | 1. PC#2 can forward Internet traffic, play multicast channel at step 9 2. PC#1 can obtain IP from WAN site DHCP server and can forward Internet traffic, play multicast channel at step 10 3. ONT VOIP's account status is Registered and VOIP phone can make basic call at step 11 4. ACS server can conduct connnection request to ONT at step 12 | [40 empty] | 1 |  | Test Link | 2021-01-20 13:52:26 |  |  | Y
UTP-29543 |  | L1 | Common | Interoperability | WAN | GPON unbundle_PQA_2-2-2 | FiberHome_OLT_S1B(8 port) | HGU mode | HGU mode with Multi-WAN | VLAN function | Single Tag traffic forwarding (VEIP Bridge WAN without VLAN) | Single Tag traffic forwarding (VEIP Bridge WAN without VLAN) |  |  | 1. ONT is in IS atatus 2. Create vlan 100 for ONT uniport 3. Generate traffic with vlan 100 ARP, multicast, unicast packets to ONT's LAN port. 5. Capture the traffic at XE port. 6. Generate ARP, multicast, unicast packets with vlan 100 to XE port 7. Capture the traffic at ONT LAN port. | step5: XE port should receive packets with vlan 100 step7: ONT LAN port should receive packets with vlan 100 | [40 empty] | 1 |  | Test Link | 2021-01-20 13:52:26 |  |  | Y
UTP-29544 |  | L3 | Common | Interoperability | WAN | GPON unbundle_PQA_2-2-2 | FiberHome_OLT_S1B(8 port) | HGU mode | HGU mode with Multi-WAN | VLAN function | QinQ | QinQ |  |  | 1. ONT is in IS atatus 2. Create vlan 101, service for ONT-1. 3. Create vlan 1001 for OLT. 3. Configure vlan qinq in rempte-ont uniport # config (config)# remote-ont uniport uniport-3-1-1-2-1 vlan 101: network 1001:101 ingprof alltc1 | Capture the packet, it have vlan QinQ | [40 empty] | 1 |  | Test Link | 2021-01-20 13:52:26 |  |  | Y
UTP-29545 |  | L1 | Common | Interoperability | WAN | GPON unbundle_PQA_2-2-2 | FiberHome_OLT_S1B(8 port) | HGU mode | HGU mode with Multi-WAN | DBA | DBA support per ONT. (OLT configure rate limit: 1Mbps/100Mbps/1Gbps. And the BW | ---- Warning ---- TestLink Warning test case name is too long (130 chars) > 100 => has been truncated Original name DBA support per ONT. (OLT configure rate limit: 1Mbps/100Mbps/1Gbps. And the BW should be within ±5% of the guaranteed bandwidth.) ---- *** ---- DBA support per ONT. (OLT configure rate limit: 1Mbps/100Mbps/1Gbps. And the BW should be within ±5% of the guaranteed bandwidth.) |  |  | 1. Create and config upstream bandwidth profile with 1Mbps and TCONT type as TYPE-2 via OLT's console 2. Apply the upstream bandwidth profile to ONT 3. LAN PC conduct upstream throughput test via IxChariot or iPerf 4. Check the upstream throughput result 5. Repeat the step 1~4 with 100Mbps and 1Gbps limitation | 1. The upstream throughput should be within ±5% of the guaranteed bandwidth | [40 empty] | 1 |  | Test Link | 2021-01-20 13:52:26 |  |  | Y
UTP-29546 |  | L3 | Common | Interoperability | WAN | GPON unbundle_PQA_2-2-2 | FiberHome_OLT_S1B(8 port) | HGU mode | HGU mode with Multi-WAN | DBA | DBA support multi ONTs. (OLT configure rate limit: 100Mbps/200Mbps. And the BW s | ---- Warning ---- TestLink Warning test case name is too long (129 chars) > 100 => has been truncated Original name DBA support multi ONTs. (OLT configure rate limit: 100Mbps/200Mbps. And the BW should be within ±5% of the guaranteed bandwidth.) ---- *** ---- DBA support multi ONTs. (OLT configure rate limit: 100Mbps/200Mbps. And the BW should be within ±5% of the guaranteed bandwidth.) |  |  | 1. Create and config two upstream bandwidth profiles with 100Mbps;200Mbps and TCONT type as TYPE-2 via OLT's console 2. Apply each upstream bandwidth profile to different ONTs (100Mbps->ONT#1; 200Mbps->ONT#2) 3. Use 2 PCs to connect to each ONT and conduct upstream throughput test via IxChariot or iPerf and each time one ONT 4. Check the upstream throughput result | 1. The upstream throughput should be within ±5% of the guaranteed bandwidth | [40 empty] | 1 |  | Test Link | 2021-01-20 13:52:26 |  |  | Y
UTP-29547 |  | L3 | Common | Interoperability | WAN | GPON unbundle_PQA_2-2-2 | FiberHome_OLT_S1B(8 port) | HGU mode | HGU mode with Multi-WAN | DBA | SLA (type2, type4) | SLA (type2, type4) |  |  | 1. Config AIR first and PIR=AIR. Prepare 3 onts 2. 3 ONT provisioned on the same PON port of operating OLT. Configure ONT3 TCONT type as TYPE-1, fixed bandwidth as 1000Mbps. 3. Assign ONT1 with T-CONT type 2, quaranteed bandwidth as 50Mbps. 4. Assign ONT2 with T-CONT type 4, maximal bandwidth as 600Mbps. 5. Generate 1Gbps traffic at ONT1 through traffic generator. 6. Generate 1Gbps traffic respectively at ONT1 and ONT2 through traffic generator. 7. Stop generating traffic at ONT1, generate 1Gbps traffic at ONT2 through traffic generator. | 1. In step 5, the upstream flow of the ONT1 is around 50Mbps. 2. In step 6, the ONT 1 will get 50Mbps and the ONT2 will get around 160Mbps. 3. In step 7, the ONT 2 will get around 210Mbps. | [40 empty] | 1 |  | Test Link | 2021-01-20 13:52:26 |  |  | Y
UTP-29548 |  | L3 | Common | Interoperability | WAN | GPON unbundle_PQA_2-2-2 | FiberHome_OLT_S1B(8 port) | HGU mode | HGU mode with Multi-WAN | ONT WAN ME | OMCI command | OMCI command |  |  | 1. Execute the ONT WAN ME command via OLT's console 2. Check DUT can apply the settings | 1. ONT's GUI settings has been modofied and be applied well at step 2 | [40 empty] | 1 |  | Test Link | 2021-01-20 13:52:26 |  |  | Y
UTP-29549 |  | L3 | Common | Interoperability | WAN | GPON unbundle_PQA_2-2-2 | FiberHome_OLT_S1B(8 port) | HGU mode | Hybrid mode | VEIP + 10_100_1000BASET | WAN1: Data + IPTV + WAN2: VoIP + WAN3: TR069 + PPTP | WAN1: Data + IPTV + WAN2: VoIP + WAN3: TR069 + PPTP |  |  | 1. Config OLT with vlan setting for all services via OLT's console 2. Config ONT VEIP Uniport Vlan with vlan setting for all services and Mcast channel settings via OLT's console 3. Config ONT PPTP Uniport#1 Vlan with vlan setting for all services and Mcast channel settings via OLT's console 4. Create and config ONT's WAN interfaces settints for all services via ONT's GUI 5. Config ONT's VOIP settings with specified WAN interface via ONT's GUI 6. Config ONT's TR-069 settings with specified WAN interface via ONT's GUI 7. Connect ONT to OLT and make sure ONT is in IS status 8. Connect PC#1 to ONT's LAN port#1 and PC#2 to ONT's LAN port#2 9. Check PC#2 can forward Internet traffic, play multicast channel 10. Check PC#1 can obtain IP from WAN site DHCP server and can forward Internet traffic, play multicast channel 11. Check sure ONT VOIP's account status is Registered and make basic call 12. Check ONT can connect to TR-069 server | 1. PC#2 can forward Internet traffic, play multicast channel at step 9 2. PC#1 can obtain IP from WAN site DHCP server and can forward Internet traffic, play multicast channel at step 10 3. ONT VOIP's account status is Registered and VOIP phone can make basic call at step 11 4. ACS server can conduct connnection request to ONT at step 12 | [40 empty] | 1 |  | Test Link | 2021-01-20 13:52:26 |  |  | Y
UTP-29550 |  | L3 | Common | Interoperability | WAN | GPON unbundle_PQA_2-2-2 | FiberHome_OLT_S1B(8 port) | HGU mode | HGU mode with Single-WAN | Multi Service | WAN1: Data+ VOIP + TR-069 | WAN1: Data+ VOIP + TR-069 |  |  | 1. Config OLT with vlan setting for all services via OLT's console 2. Config ONT VEIP Uniport Vlan with vlan setting for all services and Mcast channel settings via OLT's console 3. Config ONT's default WAN interface settints as PPPoE type with crendential via ONT's GUI 4. Config ONT's VOIP settings with default WAN interface via ONT's GUI 5. Config ONT's TR-069 settings with default WAN interface via ONT's GUI 6. Connect ONT to OLT and make sure ONT is in IS status 7. Connect PC#1 ONT's LAN port 8. Check PC#1 can forward Internet traffic 9. Check sure ONT VOIP's account status is Registered and make basic call 10. Check ONT can connect to TR-069 server | 1. PC#1 can forward Internet traffic at step 8 3. ONT VOIP's account status is Registered and VOIP phone can make basic call at step 9 4. ACS server can conduct connnection request to ONT at step 10 | [40 empty] | 1 |  | Test Link | 2021-01-20 13:52:26 |  |  | Y
UTP-29551 |  | L1 | Common | Interoperability | WAN | GPON unbundle_PQA_2-2-2 | FiberHome_OLT_S1B(8 port) | SFU mode | SFU mode | OLT configure ONT capability | ONU provisioning according to serial number | ONU provisioning according to serial number |  |  | 1. Pre-provision the ONU with the dedicated serial number at the OLT 2. Connect the ONU to the OLT 3. After 30s [time reference defined in the ITU-T Series G, Supplement 46] the ONU should be synchronized on the PON tree 4. In order to verify that OMCC channel is up, send reboot ONU from the OLT | 1. The OLT and ONU are synchronized (O5 state) following serial number method (at step 3) 2. The ONU reboots at step 4 | [40 empty] | 1 |  | Test Link | 2021-01-20 13:52:26 |  |  | Y
UTP-29552 |  | L1 | Common | Interoperability | WAN | GPON unbundle_PQA_2-2-2 | FiberHome_OLT_S1B(8 port) | SFU mode | SFU mode | OLT configure ONT capability | ONU Provisioning according to the registration-ID | ONU Provisioning according to the registration-ID |  |  | 1. Pre-provision the ONU with the dedicated registration-ID(SLID) at the OLT 2. Modify the registration-ID(SLID) via ONT's GUI 3. Connect the ONU to the ODN, which shall range after 30s [time reference defined in the ITU-T Serie G, Supplement 46] the ONU should be synchronized on the PON tree 4. In order to verify that OMCC channel is up, send reboot ONU from the OLT | 1. The OLT and ONU are synchronized (O5 state) following serial number method (at step 3) 2. The ONU reboots at step 4 | [40 empty] | 1 |  | Test Link | 2021-01-20 13:52:26 |  |  | Y
UTP-29553 |  | L1 | Common | Interoperability | WAN | GPON unbundle_PQA_2-2-2 | FiberHome_OLT_S1B(8 port) | SFU mode | SFU mode | OLT configure ONT capability | ONU Bring-up for New ONU | ONU Bring-up for New ONU |  |  | 1. Power the ONT on. 2. The OLT should range the ONU in about 30 seconds (ranging is finished when ONU moved into state O5, after the ONU-ID and the ranging-time is sent from OLT to the ONU). 3. The OLT reports ONU as discovered ONU and awaits confirmation and configuration for this ONU. 4. Use the OLT management console to activate the discovered ONU, this should cause the OLT to download the ONU's MIB. | 1. Once ONU activation is completed, the ONU's serial number and status MUST be reported as active by the OLT's management interface. 2. After step 4, the OMCC has been established and the ONU MIB upload has been completed, the ONU MIB MUST be available from the OLT management interface. | [40 empty] | 1 |  | Test Link | 2021-01-20 13:52:26 |  |  | Y
UTP-29554 |  | L1 | Common | Interoperability | WAN | GPON unbundle_PQA_2-2-2 | FiberHome_OLT_S1B(8 port) | SFU mode | SFU mode | OLT configure ONT capability | ONU Bring-up method for Old ONU | ONU Bring-up method for Old ONU |  |  | 1. Disconnect the ONU from the ODN. 2. Reboot the ONU device and wait for it to fully reboot. 3. Re-connect the ONU to the ODN. 4. The OLT should automatically activate and apply the same provisioning that was previously applied to the ONU. | 1. Once ONU activation is completed, the ONU's serial number and status MUST be reported as active by the OLT's management interface. 2. After step 4, the OMCC has been established and the ONU MIB upload has been completed, the ONU MIB MUST be available from the OLT management interface. | [40 empty] | 1 |  | Test Link | 2021-01-20 13:52:26 |  |  | Y
UTP-29555 |  | L2 | Common | Interoperability | WAN | GPON unbundle_PQA_2-2-2 | FiberHome_OLT_S1B(8 port) | SFU mode | SFU mode | OLT configure ONT capability | ONU Bring-up method with encrypted OMCC | ONU Bring-up method with encrypted OMCC |  |  | 1. Power the ONU on. 2. The OLT should range the ONU in about 30 seconds (ranging is finished when ONU moved into state O5, after the ONU-ID and the ranging-time is sent from OLT to the ONU). 3. The OLT reports ONU as discovered ONU and awaits confirmation and configuration for this ONU. 4. Use the OLT management console to activate the discovered ONU, this should cause the OLT to download the ONU's MIB. | 1. Once ONU activation is completed, the ONU's serial number and status MUST be reported as active by the OLT's management interface. 2. After step 4, the OMCC has been established and the ONU MIB upload has been completed, the ONU MIB MUST be available from the OLT management interface. 3. It can report the OLT and ONU are using an AES encrypted OMCC channel via OLT/ ONU | [40 empty] | 1 |  | Test Link | 2021-01-20 13:52:26 |  |  | Y
UTP-29556 |  | L1 | Common | Interoperability | WAN | GPON unbundle_PQA_2-2-2 | FiberHome_OLT_S1B(8 port) | SFU mode | SFU mode | Software Download | Software Download, Valid Image | Software Download, Valid Image |  |  | 1. Initiate a software download process from the OLT. 2. After correct software download, Activate the new software of the ONU 3. When rebooting the ONU the new software is active and "up and running" 4. Commit the software of the ONU 5. When rebooting again the ONU, verify again that the ONU is active and "up and running" | 1. OLT reports successful software download (at step1) 2. OLT can send active software and the ONU activates software (at step 3) 3. OLT can send commit software and the ONU committed software (at step 5) | [40 empty] | 1 |  | Test Link | 2021-01-20 13:52:26 |  |  | Y
UTP-29557 |  | L3 | Common | Interoperability | WAN | GPON unbundle_PQA_2-2-2 | FiberHome_OLT_S1B(8 port) | SFU mode | SFU mode | Software Download | Software Download, Corrupt Image | Software Download, Corrupt Image |  |  | 1. Use the OLT to view and record the current software information reported for the ONU. 2. Upload a corrupted ONU FW image to OLT 3. Initiate a software download process from the OLT to download the corrupted image file to the ONU. 4. Check the upgrade status via OLT console 5. Reboot and ONT and verify the ONU is still able to boot the original image and range with the OLT. | 1. The upgrade status should be Timeout or Failed (step4) 2. The ONU must reboot in the original software version automatically (step 5). | [40 empty] | 1 |  | Test Link | 2021-01-20 13:52:26 |  |  | Y
UTP-29558 |  | L2 | Common | Interoperability | WAN | GPON unbundle_PQA_2-2-2 | FiberHome_OLT_S1B(8 port) | SFU mode | SFU mode | Software Download | Software Download interrupt, Valid Image (Software is located within OLT) | Software Download interrupt, Valid Image (Software is located within OLT) |  |  | 1. Initiate a software download process from the OLT. 2. While software download is in proceeding, disconnect the optical fibe 3. Check the ONU upgrade status via OLT 4. Connect back the optical fiber 5. Check the ONU if work normally 6. Manually reboot the ONU 7. Verify that the ONU is active and "up and running" with the original FW | 1. The ONU upgrade status should be "Failed with ONU down" (at step 3) 2. The ONU should work normally (at step 5) 3. ONU is active and "up and running" with the original FW (at step 7) | [40 empty] | 1 |  | Test Link | 2021-01-20 13:52:26 |  |  | Y
UTP-29559 |  | L1 | Common | Interoperability | WAN | GPON unbundle_PQA_2-2-2 | FiberHome_OLT_S1B(8 port) | SFU mode | SFU mode | Alarm | Loss of power | Loss of power |  |  | 1. Activate the power-off (by turn off ONU manually) 2. Power on the ONU 3. When the ONU is up verify that the OLT detects the alarm recovery | 1. The OLT detects the alarm(DGi) recovery after a electrical reboot (at step 3) | [40 empty] | 1 |  | Test Link | 2021-01-20 13:52:26 |  |  | Y
UTP-29560 |  | L1 | Common | Interoperability | WAN | GPON unbundle_PQA_2-2-2 | FiberHome_OLT_S1B(8 port) | SFU mode | SFU mode | Alarm | Loss of signal | Loss of signal |  |  | 1. Disconnect the optical fibe 2. After a while, connect back the optical fiber | 1. The OLT detects the alarm(LOS, LOF, LOAM) after a fiber re-connection (at step 2) | [40 empty] | 1 |  | Test Link | 2021-01-20 13:52:26 |  |  | Y
UTP-29561 |  | L1 | Common | Interoperability | WAN | GPON unbundle_PQA_2-2-2 | FiberHome_OLT_S1B(8 port) | SFU mode | SFU mode | VLAN function | Single Tag traffic forwarding | Single Tag traffic forwarding |  |  | 1. ONT is in IS atatus 2. Create vlan 100 for ONT uniport and set PVID as 100 and def-pbit=7 # config (config)# remote-ont uniport uniport-3-1-1-1-1 vlan 100 ingprof alltc1 pvid 100 def-pbit 7 3. Generate traffic with untagged ARP, multicast, unicast packets to ONT-1. 4. Capture the traffic at XE port. 5. Generate ARP, multicast, unicast packets with vlan 100 to XE port 6. Capture the traffic at ONT LAN1 port. | step4: XE port should receive packets with vlan 100/7 step6: ONT LAN port should receive packets with untagged | [40 empty] | 1 |  | Test Link | 2021-01-20 13:52:26 |  |  | Y
UTP-29562 |  | L1 | Common | Interoperability | WAN | GPON unbundle_PQA_2-2-2 | FiberHome_OLT_S1B(8 port) | SFU mode | SFU mode | VLAN function | 1:1 VLAN tranlation | 1:1 VLAN tranlation |  |  | 0. ONT is in IS atatus 1. Create vlan 101, 102, 103 and 104 service for ONT-1. 2. Create vlan 1001, 1002, 1003 and 1004 for OLT. # config (config)# remote-ont uniport uniport-3-1-1-1-1 vlan 101 network 1001 ingprof alltc1 vlan 102 network 1002 ingprof alltc1 vlan 103 network 1003 ingprof alltc1 vlan 104 network 1004 ingprof alltc1 4. Generate traffic with vlan 101, 102, 103 and 104 from packet generator to ONT-1. 5. Capture the traffic at XE port. | step5: vlan 101 translate to vlan 1001, vlan 102-->1002, vlan 103-->1003,vlan 104-->1004 | [40 empty] | 1 |  | Test Link | 2021-01-20 13:52:26 |  |  | Y
UTP-29563 |  | L1 | Common | Interoperability | WAN | GPON unbundle_PQA_2-2-2 | FiberHome_OLT_S1B(8 port) | SFU mode | SFU mode | VLAN function | QinQ | QinQ |  |  | 0. ONT is in IS atatus 1. Create vlan 101, service for ONT-1. 2. Create vlan 1001 for OLT. 3. Configure vlan qinq in rempte-ont uniport # config (config)# remote-ont uniport uniport-3-1-1-1-1 vlan 101: network 1001:101 ingprof alltc1 | Capture the packet, it have vlan QinQ | [40 empty] | 1 |  | Test Link | 2021-01-20 13:52:26 |  |  | Y
UTP-29564 |  | L1 | Common | Interoperability | WAN | GPON unbundle_PQA_2-2-2 | FiberHome_OLT_S1B(8 port) | SFU mode | SFU mode | DBA | DBA support per ONT. (OLT configure rate limit: 1Mbps/100Mbps/1Gbps. And the BW | ---- Warning ---- TestLink Warning test case name is too long (130 chars) > 100 => has been truncated Original name DBA support per ONT. (OLT configure rate limit: 1Mbps/100Mbps/1Gbps. And the BW should be within ±5% of the guaranteed bandwidth.) ---- *** ---- DBA support per ONT. (OLT configure rate limit: 1Mbps/100Mbps/1Gbps. And the BW should be within ±5% of the guaranteed bandwidth.) |  |  | 1. Create and config upstream bandwidth profile with 1Mbps and TCONT type as TYPE-2 via OLT's console 2. Apply the upstream bandwidth profile to ONT 3. LAN PC conduct upstream throughput test via IxChariot or iPerf 4. Check the upstream throughput result 5. Repeat the step 1~4 with 100Mbps and 1Gbps limitation | 1. The upstream throughput should be within ±5% of the guaranteed bandwidth | [40 empty] | 1 |  | Test Link | 2021-01-20 13:52:26 |  |  | Y
UTP-29565 |  | L3 | Common | Interoperability | WAN | GPON unbundle_PQA_2-2-2 | FiberHome_OLT_S1B(8 port) | SFU mode | SFU mode | DBA | DBA support multi ONTs. (OLT configure rate limit: 100Mbps/200Mbps. And the BW s | ---- Warning ---- TestLink Warning test case name is too long (129 chars) > 100 => has been truncated Original name DBA support multi ONTs. (OLT configure rate limit: 100Mbps/200Mbps. And the BW should be within ±5% of the guaranteed bandwidth.) ---- *** ---- DBA support multi ONTs. (OLT configure rate limit: 100Mbps/200Mbps. And the BW should be within ±5% of the guaranteed bandwidth.) |  |  | 1. Create and config two upstream bandwidth profiles with 100Mbps;200Mbps and TCONT type as TYPE-2 via OLT's console 2. Apply each upstream bandwidth profile to different ONTs (100Mbps->ONT#1; 200Mbps->ONT#2) 3. Use 2 PCs to connect to each ONT and conduct upstream throughput test via IxChariot or iPerf and each time one ONT 4. Check the upstream throughput result | 1. The upstream throughput should be within ±5% of the guaranteed bandwidth | [40 empty] | 1 |  | Test Link | 2021-01-20 13:52:26 |  |  | Y
UTP-29566 |  | L3 | Common | Interoperability | WAN | GPON unbundle_PQA_2-2-2 | FiberHome_OLT_S1B(8 port) | SFU mode | SFU mode | DBA | SLA (type2, type4) | SLA (type2, type4) |  |  | 1. Config AIR first and PIR=AIR. Prepare 3 onts 2. 3 ONT provisioned on the same PON port of operating OLT. Configure ONT3 TCONT type as TYPE-1, fixed bandwidth as 1000Mbps. 3. Assign ONT1 with T-CONT type 2, quaranteed bandwidth as 50Mbps. 4. Assign ONT2 with T-CONT type 4, maximal bandwidth as 600Mbps. 5. Generate 1Gbps traffic at ONT1 through traffic generator. 6. Generate 1Gbps traffic respectively at ONT1 and ONT2 through traffic generator. 7. Stop generating traffic at ONT1, generate 1Gbps traffic at ONT2 through traffic generator. | 1. In step 5, the upstream flow of the ONT1 is around 50Mbps. 2. In step 6, the ONT 1 will get 50Mbps and the ONT2 will get around 160Mbps. 3. In step 7, the ONT 2 will get around 210Mbps. | [40 empty] | 1 |  | Test Link | 2021-01-20 13:52:26 |  |  | Y
UTP-29567 |  | L1 | Common | Interoperability | WAN | GPON unbundle_PQA_2-2-2 | FiberHome_OLT_S1B(8 port) | SFU mode | SFU mode | Operation mode switch | HGU/SFU Mode switch via GUI | HGU/SFU Mode switch via GUI |  |  | 1. Change mode from HGU to SFU. 2. Check the ont reboot and boot up with SFU mode. 3. OLT provision proper setting for SFU mode traffic forwarding 4. Check ONT status and LAN port PC try to access internet 5. Change mode from SFU to HGU. 6. Check the ont reboot and boot up with HGU mode. 7. OLT provision proper setting for HGU mode traffic forwarding 8. Check ONT status and LAN port PC try to access internet | SFU and HGU mode can switch normally | [40 empty] | 1 |  | Test Link | 2021-01-20 13:52:26 |  |  | Y
UTP-29568 |  | L1 | Common | Interoperability | WAN | GPON unbundle_PQA_2-2-2 | FiberHome_OLT_S1B(8 port) | SFU mode | SFU mode | Traffic forward | IPv4/IPv6/ICMPv4/ICMPv6/Multicast/PPPoE | IPv4/IPv6/ICMPv4/ICMPv6/Multicast/PPPoE |  |  | 1. ONT is in IS status 2. Config OLT with vlan setting 3. Check IPv4/IPv6/ICMPv4/ICMPv6/Multicast/PPPoE traffic can passthrough 4. Power cycle the ONU via HW power button 5. After ONT reboot finish and PON LED is ready, check IPv4/IPv6/ICMPv4/ICMPv6/Multicast/PPPoE traffic can passthrough | IPv4/IPv6/ICMPv4/ICMPv6/Multicast/PPPoE traffic without any issue at step 3 and step 5 | [40 empty] | 1 |  | Test Link | 2021-01-20 13:52:26 |  |  | Y
UTP-29569 |  | L1 | Common | Interoperability | WAN | GPON unbundle_PQA_2-2-2 | FiberHome_OLT_R1C(8 port) | HGU mode | HGU mode with Multi-WAN | OLT configure ONT capability | ONU provisioning according to serial number | ONU provisioning according to serial number |  |  | 1. Pre-provision the ONU with the dedicated serial number at the OLT 2. Connect the ONU to the OLT 3. After 30s [time reference defined in the ITU-T Series G, Supplement 46] the ONU should be synchronized on the PON tree 4. In order to verify that OMCC channel is up, send reboot ONU from the OLT | 1. The OLT and ONU are synchronized (O5 state) following serial number method (at step 3) 2. The ONU reboots at step 4 | [40 empty] | 1 |  | Test Link | 2021-01-20 13:52:26 |  |  | Y
UTP-29570 |  | L1 | Common | Interoperability | WAN | GPON unbundle_PQA_2-2-2 | FiberHome_OLT_R1C(8 port) | HGU mode | HGU mode with Multi-WAN | OLT configure ONT capability | ONU Provisioning according to the registration-ID | ONU Provisioning according to the registration-ID |  |  | 1. Pre-provision the ONU with the dedicated registration-ID(SLID) at the OLT 2. Modify the registration-ID(SLID) via ONT's GUI 3. Connect the ONU to the ODN, which shall range after 30s [time reference defined in the ITU-T Serie G, Supplement 46] the ONU should be synchronized on the PON tree 4. In order to verify that OMCC channel is up, send reboot ONU from the OLT | 1. The OLT and ONU are synchronized (O5 state) following serial number method (at step 3) 2. The ONU reboots at step 4 | [40 empty] | 1 |  | Test Link | 2021-01-20 13:52:26 |  |  | Y
UTP-29571 |  | L1 | Common | Interoperability | WAN | GPON unbundle_PQA_2-2-2 | FiberHome_OLT_R1C(8 port) | HGU mode | HGU mode with Multi-WAN | OLT configure ONT capability | ONU Bring-up for New ONU | ONU Bring-up for New ONU |  |  | 1. Power the ONT on. 2. The OLT should range the ONU in about 30 seconds (ranging is finished when ONU moved into state O5, after the ONU-ID and the ranging-time is sent from OLT to the ONU). 3. The OLT reports ONU as discovered ONU and awaits confirmation and configuration for this ONU. 4. Use the OLT management console to activate the discovered ONU, this should cause the OLT to download the ONU's MIB. | 1. Once ONU activation is completed, the ONU's serial number and status MUST be reported as active by the OLT's management interface. 2. After step 4, the OMCC has been established and the ONU MIB upload has been completed, the ONU MIB MUST be available from the OLT management interface. | [40 empty] | 1 |  | Test Link | 2021-01-20 13:52:26 |  |  | Y
UTP-29572 |  | L1 | Common | Interoperability | WAN | GPON unbundle_PQA_2-2-2 | FiberHome_OLT_R1C(8 port) | HGU mode | HGU mode with Multi-WAN | OLT configure ONT capability | ONU Bring-up method for Old ONU | ONU Bring-up method for Old ONU |  |  | 1. Disconnect the ONU from the ODN. 2. Reboot the ONU device and wait for it to fully reboot. 3. Re-connect the ONU to the ODN. 4. The OLT should automatically activate and apply the same provisioning that was previously applied to the ONU. | 1. Once ONU activation is completed, the ONU's serial number and status MUST be reported as active by the OLT's management interface. 2. After step 4, the OMCC has been established and the ONU MIB upload has been completed, the ONU MIB MUST be available from the OLT management interface. | [40 empty] | 1 |  | Test Link | 2021-01-20 13:52:26 |  |  | Y
UTP-29573 |  | L2 | Common | Interoperability | WAN | GPON unbundle_PQA_2-2-2 | FiberHome_OLT_R1C(8 port) | HGU mode | HGU mode with Multi-WAN | OLT configure ONT capability | ONU Bring-up method with encrypted OMCC | ONU Bring-up method with encrypted OMCC |  |  | 1. Power the ONU on. 2. The OLT should range the ONU in about 30 seconds (ranging is finished when ONU moved into state O5, after the ONU-ID and the ranging-time is sent from OLT to the ONU). 3. The OLT reports ONU as discovered ONU and awaits confirmation and configuration for this ONU. 4. Use the OLT management console to activate the discovered ONU, this should cause the OLT to download the ONU's MIB. | 1. Once ONU activation is completed, the ONU's serial number and status MUST be reported as active by the OLT's management interface. 2. After step 4, the OMCC has been established and the ONU MIB upload has been completed, the ONU MIB MUST be available from the OLT management interface. 3. It can report the OLT and ONU are using an AES encrypted OMCC channel via OLT/ ONU | [40 empty] | 1 |  | Test Link | 2021-01-20 13:52:26 |  |  | Y
UTP-29574 |  | L1 | Common | Interoperability | WAN | GPON unbundle_PQA_2-2-2 | FiberHome_OLT_R1C(8 port) | HGU mode | HGU mode with Multi-WAN | Software Download (The software download test case will depend on OLT model) | Software Download, Valid Image (Software is located within OLT) | Software Download, Valid Image (Software is located within OLT) |  |  | 1. Initiate a software download process from the OLT. 2. After correct software download, Activate the new software of the ONU 3. When rebooting the ONU the new software is active and "up and running" 4. Commit the software of the ONU 5. When rebooting again the ONU, verify again that the ONU is active and "up and running" | 1. OLT reports successful software download (at step1) 2. OLT can send active software and the ONU activates software (at step 3) 3. OLT can send commit software and the ONU committed software (at step 5) | [40 empty] | 1 |  | Test Link | 2021-01-20 13:52:26 |  |  | Y
UTP-29575 |  | L3 | Common | Interoperability | WAN | GPON unbundle_PQA_2-2-2 | FiberHome_OLT_R1C(8 port) | HGU mode | HGU mode with Multi-WAN | Software Download (The software download test case will depend on OLT model) | Software Download, Corrupt Image (Software is located within OLT) | Software Download, Corrupt Image (Software is located within OLT) |  |  | 1. Use the OLT to view and record the current software information reported for the ONU. 2. Upload a corrupted ONU FW image to OLT 3. Initiate a software download process from the OLT to download the corrupted image file to the ONU. 4. Check the upgrade status via OLT console 5. Reboot and ONT and verify the ONU is still able to boot the original image and range with the OLT. | 1. The upgrade status should be Timeout or Failed (step4) 2. The ONU must reboot in the original software version automatically (step 5). | [40 empty] | 1 |  | Test Link | 2021-01-20 13:52:26 |  |  | Y
UTP-29576 |  | L2 | Common | Interoperability | WAN | GPON unbundle_PQA_2-2-2 | FiberHome_OLT_R1C(8 port) | HGU mode | HGU mode with Multi-WAN | Software Download (The software download test case will depend on OLT model) | Software Download interrupt, Valid Image (Software is located within OLT) | Software Download interrupt, Valid Image (Software is located within OLT) |  |  | 1. Initiate a software download process from the OLT. 2. While software download is in proceeding, disconnect the optical fibe 3. Check the ONU upgrade status via OLT 4. Connect back the optical fiber 5. Check the ONU if work normally 6. Manually reboot the ONU 7. Verify that the ONU is active and "up and running" with the original FW | 1. The ONU upgrade status should be "Failed with ONU down" (at step 3) 2. The ONU should work normally (at step 5) 3. ONU is active and "up and running" with the original FW (at step 7) | [40 empty] | 1 |  | Test Link | 2021-01-20 13:52:26 |  |  | Y
UTP-29577 |  | L1 | Common | Interoperability | WAN | GPON unbundle_PQA_2-2-2 | FiberHome_OLT_R1C(8 port) | HGU mode | HGU mode with Multi-WAN | Software Download (The software download test case will depend on OLT model) | Software Download, Valid Image (Software is located in the external FTP server) | Software Download, Valid Image (Software is located in the external FTP server) |  |  | 1. Initiate a software download process from the OLT (ex: In OLT1408, execute command as "remote ont ont-4-2 download ftp://10.1.1.33/V540ABKI3b1.bin fw test test") 2. Check ONT start software download and reboot automatically after software download successfully 3. When rebooting the ONU the new software is active and "up and running" | 1. ONT start software download and reboot automatically after software download successfully (at step2) 2. When rebooting the ONU the new software is active and "up and running" (at step3) | [40 empty] | 1 |  | Test Link | 2021-01-20 13:52:26 |  |  | Y
UTP-29578 |  | L1 | Common | Interoperability | WAN | GPON unbundle_PQA_2-2-2 | FiberHome_OLT_R1C(8 port) | HGU mode | HGU mode with Multi-WAN | Alarm | Loss of power | Loss of power |  |  | 1. Activate the power-off (by turn off ONU manually) 2. Power on the ONU 3. When the ONU is up verify that the OLT detects the alarm recovery | 1. The OLT detects the alarm(DGi) recovery after a electrical reboot (at step 3) | [40 empty] | 1 |  | Test Link | 2021-01-20 13:52:26 |  |  | Y
UTP-29579 |  | L1 | Common | Interoperability | WAN | GPON unbundle_PQA_2-2-2 | FiberHome_OLT_R1C(8 port) | HGU mode | HGU mode with Multi-WAN | Alarm | Loss of signal | Loss of signal |  |  | 1. Disconnect the optical fibe 2. After a while, connect back the optical fiber | 1. The OLT detects the alarm(LOS, LOF, LOAM) after a fiber re-connection (at step 2) | [40 empty] | 1 |  | Test Link | 2021-01-20 13:52:26 |  |  | Y
UTP-29580 |  | L1 | Common | Interoperability | WAN | GPON unbundle_PQA_2-2-2 | FiberHome_OLT_R1C(8 port) | HGU mode | HGU mode with Multi-WAN | Tri-play full service | WAN1: Data + IPTV + WAN2: VoIP + WAN3: TR069 + WAN4: bridge WAN | WAN1: Data + IPTV + WAN2: VoIP + WAN3: TR069 + WAN4: bridge WAN |  |  | 1. Config OLT with vlan setting for all services via OLT's console 2. Config ONT Uniport Vlan with vlan setting for all services and Mcast channel settings via OLT's console 3. Create and config ONT's WAN interfaces settints for all services via ONT's GUI 4. Create and config ONT's Interface Grouping binding rules for LAN port#1 and Bridge WAN interface via ONT's GUI 5. Config ONT's VOIP settings with specified WAN interface via ONT's GUI 6. Config ONT's TR-069 settings with specified WAN interface via ONT's GUI 7. Connect ONT to OLT and make sure ONT is in IS status 8. Connect PC#1 to ONT's LAN port#1 and PC#2 to ONT's LAN port#2 9. Check PC#2 can forward Internet traffic, play multicast channel 10. Check PC#1 can obtain IP from WAN site DHCP server and can forward Internet traffic, play multicast channel 11. Check sure ONT VOIP's account status is Registered and make basic call 12. Check ONT can connect to TR-069 server | 1. PC#2 can forward Internet traffic, play multicast channel at step 9 2. PC#1 can obtain IP from WAN site DHCP server and can forward Internet traffic, play multicast channel at step 10 3. ONT VOIP's account status is Registered and VOIP phone can make basic call at step 11 4. ACS server can conduct connnection request to ONT at step 12 | [40 empty] | 1 |  | Test Link | 2021-01-20 13:52:27 |  |  | Y
UTP-29581 |  | L1 | Common | Interoperability | WAN | GPON unbundle_PQA_2-2-2 | FiberHome_OLT_R1C(8 port) | HGU mode | HGU mode with Multi-WAN | VLAN function | Single Tag traffic forwarding (VEIP Bridge WAN without VLAN) | Single Tag traffic forwarding (VEIP Bridge WAN without VLAN) |  |  | 1. ONT is in IS atatus 2. Create vlan 100 for ONT uniport 3. Generate traffic with vlan 100 ARP, multicast, unicast packets to ONT's LAN port. 5. Capture the traffic at XE port. 6. Generate ARP, multicast, unicast packets with vlan 100 to XE port 7. Capture the traffic at ONT LAN port. | step5: XE port should receive packets with vlan 100 step7: ONT LAN port should receive packets with vlan 100 | [40 empty] | 1 |  | Test Link | 2021-01-20 13:52:27 |  |  | Y
UTP-29582 |  | L3 | Common | Interoperability | WAN | GPON unbundle_PQA_2-2-2 | FiberHome_OLT_R1C(8 port) | HGU mode | HGU mode with Multi-WAN | VLAN function | QinQ | QinQ |  |  | 1. ONT is in IS atatus 2. Create vlan 101, service for ONT-1. 3. Create vlan 1001 for OLT. 3. Configure vlan qinq in rempte-ont uniport # config (config)# remote-ont uniport uniport-3-1-1-2-1 vlan 101: network 1001:101 ingprof alltc1 | Capture the packet, it have vlan QinQ | [40 empty] | 1 |  | Test Link | 2021-01-20 13:52:27 |  |  | Y
UTP-29583 |  | L1 | Common | Interoperability | WAN | GPON unbundle_PQA_2-2-2 | FiberHome_OLT_R1C(8 port) | HGU mode | HGU mode with Multi-WAN | DBA | DBA support per ONT. (OLT configure rate limit: 1Mbps/100Mbps/1Gbps. And the BW | ---- Warning ---- TestLink Warning test case name is too long (130 chars) > 100 => has been truncated Original name DBA support per ONT. (OLT configure rate limit: 1Mbps/100Mbps/1Gbps. And the BW should be within ±5% of the guaranteed bandwidth.) ---- *** ---- DBA support per ONT. (OLT configure rate limit: 1Mbps/100Mbps/1Gbps. And the BW should be within ±5% of the guaranteed bandwidth.) |  |  | 1. Create and config upstream bandwidth profile with 1Mbps and TCONT type as TYPE-2 via OLT's console 2. Apply the upstream bandwidth profile to ONT 3. LAN PC conduct upstream throughput test via IxChariot or iPerf 4. Check the upstream throughput result 5. Repeat the step 1~4 with 100Mbps and 1Gbps limitation | 1. The upstream throughput should be within ±5% of the guaranteed bandwidth | [40 empty] | 1 |  | Test Link | 2021-01-20 13:52:27 |  |  | Y
UTP-29584 |  | L3 | Common | Interoperability | WAN | GPON unbundle_PQA_2-2-2 | FiberHome_OLT_R1C(8 port) | HGU mode | HGU mode with Multi-WAN | DBA | DBA support multi ONTs. (OLT configure rate limit: 100Mbps/200Mbps. And the BW s | ---- Warning ---- TestLink Warning test case name is too long (129 chars) > 100 => has been truncated Original name DBA support multi ONTs. (OLT configure rate limit: 100Mbps/200Mbps. And the BW should be within ±5% of the guaranteed bandwidth.) ---- *** ---- DBA support multi ONTs. (OLT configure rate limit: 100Mbps/200Mbps. And the BW should be within ±5% of the guaranteed bandwidth.) |  |  | 1. Create and config two upstream bandwidth profiles with 100Mbps;200Mbps and TCONT type as TYPE-2 via OLT's console 2. Apply each upstream bandwidth profile to different ONTs (100Mbps->ONT#1; 200Mbps->ONT#2) 3. Use 2 PCs to connect to each ONT and conduct upstream throughput test via IxChariot or iPerf and each time one ONT 4. Check the upstream throughput result | 1. The upstream throughput should be within ±5% of the guaranteed bandwidth | [40 empty] | 1 |  | Test Link | 2021-01-20 13:52:27 |  |  | Y
UTP-29585 |  | L3 | Common | Interoperability | WAN | GPON unbundle_PQA_2-2-2 | FiberHome_OLT_R1C(8 port) | HGU mode | HGU mode with Multi-WAN | DBA | SLA (type2, type4) | SLA (type2, type4) |  |  | 1. Config AIR first and PIR=AIR. Prepare 3 onts 2. 3 ONT provisioned on the same PON port of operating OLT. Configure ONT3 TCONT type as TYPE-1, fixed bandwidth as 1000Mbps. 3. Assign ONT1 with T-CONT type 2, quaranteed bandwidth as 50Mbps. 4. Assign ONT2 with T-CONT type 4, maximal bandwidth as 600Mbps. 5. Generate 1Gbps traffic at ONT1 through traffic generator. 6. Generate 1Gbps traffic respectively at ONT1 and ONT2 through traffic generator. 7. Stop generating traffic at ONT1, generate 1Gbps traffic at ONT2 through traffic generator. | 1. In step 5, the upstream flow of the ONT1 is around 50Mbps. 2. In step 6, the ONT 1 will get 50Mbps and the ONT2 will get around 160Mbps. 3. In step 7, the ONT 2 will get around 210Mbps. | [40 empty] | 1 |  | Test Link | 2021-01-20 13:52:27 |  |  | Y
UTP-29586 |  | L3 | Common | Interoperability | WAN | GPON unbundle_PQA_2-2-2 | FiberHome_OLT_R1C(8 port) | HGU mode | HGU mode with Multi-WAN | ONT WAN ME | OMCI command | OMCI command |  |  | 1. Execute the ONT WAN ME command via OLT's console 2. Check DUT can apply the settings | 1. ONT's GUI settings has been modofied and be applied well at step 2 | [40 empty] | 1 |  | Test Link | 2021-01-20 13:52:27 |  |  | Y
UTP-29587 |  | L3 | Common | Interoperability | WAN | GPON unbundle_PQA_2-2-2 | FiberHome_OLT_R1C(8 port) | HGU mode | Hybrid mode | VEIP + 10_100_1000BASET | WAN1: Data + IPTV + WAN2: VoIP + WAN3: TR069 + PPTP | WAN1: Data + IPTV + WAN2: VoIP + WAN3: TR069 + PPTP |  |  | 1. Config OLT with vlan setting for all services via OLT's console 2. Config ONT VEIP Uniport Vlan with vlan setting for all services and Mcast channel settings via OLT's console 3. Config ONT PPTP Uniport#1 Vlan with vlan setting for all services and Mcast channel settings via OLT's console 4. Create and config ONT's WAN interfaces settints for all services via ONT's GUI 5. Config ONT's VOIP settings with specified WAN interface via ONT's GUI 6. Config ONT's TR-069 settings with specified WAN interface via ONT's GUI 7. Connect ONT to OLT and make sure ONT is in IS status 8. Connect PC#1 to ONT's LAN port#1 and PC#2 to ONT's LAN port#2 9. Check PC#2 can forward Internet traffic, play multicast channel 10. Check PC#1 can obtain IP from WAN site DHCP server and can forward Internet traffic, play multicast channel 11. Check sure ONT VOIP's account status is Registered and make basic call 12. Check ONT can connect to TR-069 server | 1. PC#2 can forward Internet traffic, play multicast channel at step 9 2. PC#1 can obtain IP from WAN site DHCP server and can forward Internet traffic, play multicast channel at step 10 3. ONT VOIP's account status is Registered and VOIP phone can make basic call at step 11 4. ACS server can conduct connnection request to ONT at step 12 | [40 empty] | 1 |  | Test Link | 2021-01-20 13:52:27 |  |  | Y
UTP-29588 |  | L3 | Common | Interoperability | WAN | GPON unbundle_PQA_2-2-2 | FiberHome_OLT_R1C(8 port) | HGU mode | HGU mode with Single-WAN | Multi Service | WAN1: Data+ VOIP + TR-069 | WAN1: Data+ VOIP + TR-069 |  |  | 1. Config OLT with vlan setting for all services via OLT's console 2. Config ONT VEIP Uniport Vlan with vlan setting for all services and Mcast channel settings via OLT's console 3. Config ONT's default WAN interface settints as PPPoE type with crendential via ONT's GUI 4. Config ONT's VOIP settings with default WAN interface via ONT's GUI 5. Config ONT's TR-069 settings with default WAN interface via ONT's GUI 6. Connect ONT to OLT and make sure ONT is in IS status 7. Connect PC#1 ONT's LAN port 8. Check PC#1 can forward Internet traffic 9. Check sure ONT VOIP's account status is Registered and make basic call 10. Check ONT can connect to TR-069 server | 1. PC#1 can forward Internet traffic at step 8 3. ONT VOIP's account status is Registered and VOIP phone can make basic call at step 9 4. ACS server can conduct connnection request to ONT at step 10 | [40 empty] | 1 |  | Test Link | 2021-01-20 13:52:27 |  |  | Y
UTP-29589 |  | L1 | Common | Interoperability | WAN | GPON unbundle_PQA_2-2-2 | FiberHome_OLT_R1C(8 port) | SFU mode | SFU mode | OLT configure ONT capability | ONU provisioning according to serial number | ONU provisioning according to serial number |  |  | 1. Pre-provision the ONU with the dedicated serial number at the OLT 2. Connect the ONU to the OLT 3. After 30s [time reference defined in the ITU-T Series G, Supplement 46] the ONU should be synchronized on the PON tree 4. In order to verify that OMCC channel is up, send reboot ONU from the OLT | 1. The OLT and ONU are synchronized (O5 state) following serial number method (at step 3) 2. The ONU reboots at step 4 | [40 empty] | 1 |  | Test Link | 2021-01-20 13:52:27 |  |  | Y
UTP-29590 |  | L1 | Common | Interoperability | WAN | GPON unbundle_PQA_2-2-2 | FiberHome_OLT_R1C(8 port) | SFU mode | SFU mode | OLT configure ONT capability | ONU Provisioning according to the registration-ID | ONU Provisioning according to the registration-ID |  |  | 1. Pre-provision the ONU with the dedicated registration-ID(SLID) at the OLT 2. Modify the registration-ID(SLID) via ONT's GUI 3. Connect the ONU to the ODN, which shall range after 30s [time reference defined in the ITU-T Serie G, Supplement 46] the ONU should be synchronized on the PON tree 4. In order to verify that OMCC channel is up, send reboot ONU from the OLT | 1. The OLT and ONU are synchronized (O5 state) following serial number method (at step 3) 2. The ONU reboots at step 4 | [40 empty] | 1 |  | Test Link | 2021-01-20 13:52:27 |  |  | Y
UTP-29591 |  | L1 | Common | Interoperability | WAN | GPON unbundle_PQA_2-2-2 | FiberHome_OLT_R1C(8 port) | SFU mode | SFU mode | OLT configure ONT capability | ONU Bring-up for New ONU | ONU Bring-up for New ONU |  |  | 1. Power the ONT on. 2. The OLT should range the ONU in about 30 seconds (ranging is finished when ONU moved into state O5, after the ONU-ID and the ranging-time is sent from OLT to the ONU). 3. The OLT reports ONU as discovered ONU and awaits confirmation and configuration for this ONU. 4. Use the OLT management console to activate the discovered ONU, this should cause the OLT to download the ONU's MIB. | 1. Once ONU activation is completed, the ONU's serial number and status MUST be reported as active by the OLT's management interface. 2. After step 4, the OMCC has been established and the ONU MIB upload has been completed, the ONU MIB MUST be available from the OLT management interface. | [40 empty] | 1 |  | Test Link | 2021-01-20 13:52:27 |  |  | Y
UTP-29592 |  | L1 | Common | Interoperability | WAN | GPON unbundle_PQA_2-2-2 | FiberHome_OLT_R1C(8 port) | SFU mode | SFU mode | OLT configure ONT capability | ONU Bring-up method for Old ONU | ONU Bring-up method for Old ONU |  |  | 1. Disconnect the ONU from the ODN. 2. Reboot the ONU device and wait for it to fully reboot. 3. Re-connect the ONU to the ODN. 4. The OLT should automatically activate and apply the same provisioning that was previously applied to the ONU. | 1. Once ONU activation is completed, the ONU's serial number and status MUST be reported as active by the OLT's management interface. 2. After step 4, the OMCC has been established and the ONU MIB upload has been completed, the ONU MIB MUST be available from the OLT management interface. | [40 empty] | 1 |  | Test Link | 2021-01-20 13:52:27 |  |  | Y
UTP-29593 |  | L2 | Common | Interoperability | WAN | GPON unbundle_PQA_2-2-2 | FiberHome_OLT_R1C(8 port) | SFU mode | SFU mode | OLT configure ONT capability | ONU Bring-up method with encrypted OMCC | ONU Bring-up method with encrypted OMCC |  |  | 1. Power the ONU on. 2. The OLT should range the ONU in about 30 seconds (ranging is finished when ONU moved into state O5, after the ONU-ID and the ranging-time is sent from OLT to the ONU). 3. The OLT reports ONU as discovered ONU and awaits confirmation and configuration for this ONU. 4. Use the OLT management console to activate the discovered ONU, this should cause the OLT to download the ONU's MIB. | 1. Once ONU activation is completed, the ONU's serial number and status MUST be reported as active by the OLT's management interface. 2. After step 4, the OMCC has been established and the ONU MIB upload has been completed, the ONU MIB MUST be available from the OLT management interface. 3. It can report the OLT and ONU are using an AES encrypted OMCC channel via OLT/ ONU | [40 empty] | 1 |  | Test Link | 2021-01-20 13:52:27 |  |  | Y
UTP-29594 |  | L1 | Common | Interoperability | WAN | GPON unbundle_PQA_2-2-2 | FiberHome_OLT_R1C(8 port) | SFU mode | SFU mode | Software Download | Software Download, Valid Image | Software Download, Valid Image |  |  | 1. Initiate a software download process from the OLT. 2. After correct software download, Activate the new software of the ONU 3. When rebooting the ONU the new software is active and "up and running" 4. Commit the software of the ONU 5. When rebooting again the ONU, verify again that the ONU is active and "up and running" | 1. OLT reports successful software download (at step1) 2. OLT can send active software and the ONU activates software (at step 3) 3. OLT can send commit software and the ONU committed software (at step 5) | [40 empty] | 1 |  | Test Link | 2021-01-20 13:52:27 |  |  | Y
UTP-29595 |  | L3 | Common | Interoperability | WAN | GPON unbundle_PQA_2-2-2 | FiberHome_OLT_R1C(8 port) | SFU mode | SFU mode | Software Download | Software Download, Corrupt Image | Software Download, Corrupt Image |  |  | 1. Use the OLT to view and record the current software information reported for the ONU. 2. Upload a corrupted ONU FW image to OLT 3. Initiate a software download process from the OLT to download the corrupted image file to the ONU. 4. Check the upgrade status via OLT console 5. Reboot and ONT and verify the ONU is still able to boot the original image and range with the OLT. | 1. The upgrade status should be Timeout or Failed (step4) 2. The ONU must reboot in the original software version automatically (step 5). | [40 empty] | 1 |  | Test Link | 2021-01-20 13:52:27 |  |  | Y
UTP-29596 |  | L2 | Common | Interoperability | WAN | GPON unbundle_PQA_2-2-2 | FiberHome_OLT_R1C(8 port) | SFU mode | SFU mode | Software Download | Software Download interrupt, Valid Image (Software is located within OLT) | Software Download interrupt, Valid Image (Software is located within OLT) |  |  | 1. Initiate a software download process from the OLT. 2. While software download is in proceeding, disconnect the optical fibe 3. Check the ONU upgrade status via OLT 4. Connect back the optical fiber 5. Check the ONU if work normally 6. Manually reboot the ONU 7. Verify that the ONU is active and "up and running" with the original FW | 1. The ONU upgrade status should be "Failed with ONU down" (at step 3) 2. The ONU should work normally (at step 5) 3. ONU is active and "up and running" with the original FW (at step 7) | [40 empty] | 1 |  | Test Link | 2021-01-20 13:52:27 |  |  | Y
UTP-29597 |  | L1 | Common | Interoperability | WAN | GPON unbundle_PQA_2-2-2 | FiberHome_OLT_R1C(8 port) | SFU mode | SFU mode | Alarm | Loss of power | Loss of power |  |  | 1. Activate the power-off (by turn off ONU manually) 2. Power on the ONU 3. When the ONU is up verify that the OLT detects the alarm recovery | 1. The OLT detects the alarm(DGi) recovery after a electrical reboot (at step 3) | [40 empty] | 1 |  | Test Link | 2021-01-20 13:52:27 |  |  | Y
UTP-29598 |  | L1 | Common | Interoperability | WAN | GPON unbundle_PQA_2-2-2 | FiberHome_OLT_R1C(8 port) | SFU mode | SFU mode | Alarm | Loss of signal | Loss of signal |  |  | 1. Disconnect the optical fibe 2. After a while, connect back the optical fiber | 1. The OLT detects the alarm(LOS, LOF, LOAM) after a fiber re-connection (at step 2) | [40 empty] | 1 |  | Test Link | 2021-01-20 13:52:27 |  |  | Y
UTP-29599 |  | L1 | Common | Interoperability | WAN | GPON unbundle_PQA_2-2-2 | FiberHome_OLT_R1C(8 port) | SFU mode | SFU mode | VLAN function | Single Tag traffic forwarding | Single Tag traffic forwarding |  |  | 1. ONT is in IS atatus 2. Create vlan 100 for ONT uniport and set PVID as 100 and def-pbit=7 # config (config)# remote-ont uniport uniport-3-1-1-1-1 vlan 100 ingprof alltc1 pvid 100 def-pbit 7 3. Generate traffic with untagged ARP, multicast, unicast packets to ONT-1. 4. Capture the traffic at XE port. 5. Generate ARP, multicast, unicast packets with vlan 100 to XE port 6. Capture the traffic at ONT LAN1 port. | step4: XE port should receive packets with vlan 100/7 step6: ONT LAN port should receive packets with untagged | [40 empty] | 1 |  | Test Link | 2021-01-20 13:52:27 |  |  | Y
UTP-29600 |  | L1 | Common | Interoperability | WAN | GPON unbundle_PQA_2-2-2 | FiberHome_OLT_R1C(8 port) | SFU mode | SFU mode | VLAN function | 1:1 VLAN tranlation | 1:1 VLAN tranlation |  |  | 0. ONT is in IS atatus 1. Create vlan 101, 102, 103 and 104 service for ONT-1. 2. Create vlan 1001, 1002, 1003 and 1004 for OLT. # config (config)# remote-ont uniport uniport-3-1-1-1-1 vlan 101 network 1001 ingprof alltc1 vlan 102 network 1002 ingprof alltc1 vlan 103 network 1003 ingprof alltc1 vlan 104 network 1004 ingprof alltc1 4. Generate traffic with vlan 101, 102, 103 and 104 from packet generator to ONT-1. 5. Capture the traffic at XE port. | step5: vlan 101 translate to vlan 1001, vlan 102-->1002, vlan 103-->1003,vlan 104-->1004 | [40 empty] | 1 |  | Test Link | 2021-01-20 13:52:27 |  |  | Y
UTP-29601 |  | L1 | Common | Interoperability | WAN | GPON unbundle_PQA_2-2-2 | FiberHome_OLT_R1C(8 port) | SFU mode | SFU mode | VLAN function | QinQ | QinQ |  |  | 0. ONT is in IS atatus 1. Create vlan 101, service for ONT-1. 2. Create vlan 1001 for OLT. 3. Configure vlan qinq in rempte-ont uniport # config (config)# remote-ont uniport uniport-3-1-1-1-1 vlan 101: network 1001:101 ingprof alltc1 | Capture the packet, it have vlan QinQ | [40 empty] | 1 |  | Test Link | 2021-01-20 13:52:27 |  |  | Y
UTP-29602 |  | L1 | Common | Interoperability | WAN | GPON unbundle_PQA_2-2-2 | FiberHome_OLT_R1C(8 port) | SFU mode | SFU mode | DBA | DBA support per ONT. (OLT configure rate limit: 1Mbps/100Mbps/1Gbps. And the BW | ---- Warning ---- TestLink Warning test case name is too long (130 chars) > 100 => has been truncated Original name DBA support per ONT. (OLT configure rate limit: 1Mbps/100Mbps/1Gbps. And the BW should be within ±5% of the guaranteed bandwidth.) ---- *** ---- DBA support per ONT. (OLT configure rate limit: 1Mbps/100Mbps/1Gbps. And the BW should be within ±5% of the guaranteed bandwidth.) |  |  | 1. Create and config upstream bandwidth profile with 1Mbps and TCONT type as TYPE-2 via OLT's console 2. Apply the upstream bandwidth profile to ONT 3. LAN PC conduct upstream throughput test via IxChariot or iPerf 4. Check the upstream throughput result 5. Repeat the step 1~4 with 100Mbps and 1Gbps limitation | 1. The upstream throughput should be within ±5% of the guaranteed bandwidth | [40 empty] | 1 |  | Test Link | 2021-01-20 13:52:27 |  |  | Y
UTP-29603 |  | L3 | Common | Interoperability | WAN | GPON unbundle_PQA_2-2-2 | FiberHome_OLT_R1C(8 port) | SFU mode | SFU mode | DBA | DBA support multi ONTs. (OLT configure rate limit: 100Mbps/200Mbps. And the BW s | ---- Warning ---- TestLink Warning test case name is too long (129 chars) > 100 => has been truncated Original name DBA support multi ONTs. (OLT configure rate limit: 100Mbps/200Mbps. And the BW should be within ±5% of the guaranteed bandwidth.) ---- *** ---- DBA support multi ONTs. (OLT configure rate limit: 100Mbps/200Mbps. And the BW should be within ±5% of the guaranteed bandwidth.) |  |  | 1. Create and config two upstream bandwidth profiles with 100Mbps;200Mbps and TCONT type as TYPE-2 via OLT's console 2. Apply each upstream bandwidth profile to different ONTs (100Mbps->ONT#1; 200Mbps->ONT#2) 3. Use 2 PCs to connect to each ONT and conduct upstream throughput test via IxChariot or iPerf and each time one ONT 4. Check the upstream throughput result | 1. The upstream throughput should be within ±5% of the guaranteed bandwidth | [40 empty] | 1 |  | Test Link | 2021-01-20 13:52:27 |  |  | Y
UTP-29604 |  | L3 | Common | Interoperability | WAN | GPON unbundle_PQA_2-2-2 | FiberHome_OLT_R1C(8 port) | SFU mode | SFU mode | DBA | SLA (type2, type4) | SLA (type2, type4) |  |  | 1. Config AIR first and PIR=AIR. Prepare 3 onts 2. 3 ONT provisioned on the same PON port of operating OLT. Configure ONT3 TCONT type as TYPE-1, fixed bandwidth as 1000Mbps. 3. Assign ONT1 with T-CONT type 2, quaranteed bandwidth as 50Mbps. 4. Assign ONT2 with T-CONT type 4, maximal bandwidth as 600Mbps. 5. Generate 1Gbps traffic at ONT1 through traffic generator. 6. Generate 1Gbps traffic respectively at ONT1 and ONT2 through traffic generator. 7. Stop generating traffic at ONT1, generate 1Gbps traffic at ONT2 through traffic generator. | 1. In step 5, the upstream flow of the ONT1 is around 50Mbps. 2. In step 6, the ONT 1 will get 50Mbps and the ONT2 will get around 160Mbps. 3. In step 7, the ONT 2 will get around 210Mbps. | [40 empty] | 1 |  | Test Link | 2021-01-20 13:52:27 |  |  | Y
UTP-29605 |  | L1 | Common | Interoperability | WAN | GPON unbundle_PQA_2-2-2 | FiberHome_OLT_R1C(8 port) | SFU mode | SFU mode | Operation mode switch | HGU/SFU Mode switch via GUI | HGU/SFU Mode switch via GUI |  |  | 1. Change mode from HGU to SFU. 2. Check the ont reboot and boot up with SFU mode. 3. OLT provision proper setting for SFU mode traffic forwarding 4. Check ONT status and LAN port PC try to access internet 5. Change mode from SFU to HGU. 6. Check the ont reboot and boot up with HGU mode. 7. OLT provision proper setting for HGU mode traffic forwarding 8. Check ONT status and LAN port PC try to access internet | SFU and HGU mode can switch normally | [40 empty] | 1 |  | Test Link | 2021-01-20 13:52:27 |  |  | Y
UTP-29606 |  | L1 | Common | Interoperability | WAN | GPON unbundle_PQA_2-2-2 | FiberHome_OLT_R1C(8 port) | SFU mode | SFU mode | Traffic forward | IPv4/IPv6/ICMPv4/ICMPv6/Multicast/PPPoE | IPv4/IPv6/ICMPv4/ICMPv6/Multicast/PPPoE |  |  | 1. ONT is in IS status 2. Config OLT with vlan setting 3. Check IPv4/IPv6/ICMPv4/ICMPv6/Multicast/PPPoE traffic can passthrough 4. Power cycle the ONU via HW power button 5. After ONT reboot finish and PON LED is ready, check IPv4/IPv6/ICMPv4/ICMPv6/Multicast/PPPoE traffic can passthrough | IPv4/IPv6/ICMPv4/ICMPv6/Multicast/PPPoE traffic without any issue at step 3 and step 5 | [40 empty] | 1 |  | Test Link | 2021-01-20 13:52:27 |  |  | Y
UTP-29607 |  | L1 | Common | Interoperability | WAN | GPON unbundle_PQA_2-2-2 | FiberHome_OLT_R1P(8 port) | HGU mode | HGU mode with Multi-WAN | OLT configure ONT capability | ONU provisioning according to serial number | ONU provisioning according to serial number |  |  | 1. Pre-provision the ONU with the dedicated serial number at the OLT 2. Connect the ONU to the OLT 3. After 30s [time reference defined in the ITU-T Series G, Supplement 46] the ONU should be synchronized on the PON tree 4. In order to verify that OMCC channel is up, send reboot ONU from the OLT | 1. The OLT and ONU are synchronized (O5 state) following serial number method (at step 3) 2. The ONU reboots at step 4 | [40 empty] | 1 |  | Test Link | 2021-01-20 13:52:27 |  |  | Y
UTP-29608 |  | L1 | Common | Interoperability | WAN | GPON unbundle_PQA_2-2-2 | FiberHome_OLT_R1P(8 port) | HGU mode | HGU mode with Multi-WAN | OLT configure ONT capability | ONU Provisioning according to the registration-ID | ONU Provisioning according to the registration-ID |  |  | 1. Pre-provision the ONU with the dedicated registration-ID(SLID) at the OLT 2. Modify the registration-ID(SLID) via ONT's GUI 3. Connect the ONU to the ODN, which shall range after 30s [time reference defined in the ITU-T Serie G, Supplement 46] the ONU should be synchronized on the PON tree 4. In order to verify that OMCC channel is up, send reboot ONU from the OLT | 1. The OLT and ONU are synchronized (O5 state) following serial number method (at step 3) 2. The ONU reboots at step 4 | [40 empty] | 1 |  | Test Link | 2021-01-20 13:52:27 |  |  | Y
UTP-29609 |  | L1 | Common | Interoperability | WAN | GPON unbundle_PQA_2-2-2 | FiberHome_OLT_R1P(8 port) | HGU mode | HGU mode with Multi-WAN | OLT configure ONT capability | ONU Bring-up for New ONU | ONU Bring-up for New ONU |  |  | 1. Power the ONT on. 2. The OLT should range the ONU in about 30 seconds (ranging is finished when ONU moved into state O5, after the ONU-ID and the ranging-time is sent from OLT to the ONU). 3. The OLT reports ONU as discovered ONU and awaits confirmation and configuration for this ONU. 4. Use the OLT management console to activate the discovered ONU, this should cause the OLT to download the ONU's MIB. | 1. Once ONU activation is completed, the ONU's serial number and status MUST be reported as active by the OLT's management interface. 2. After step 4, the OMCC has been established and the ONU MIB upload has been completed, the ONU MIB MUST be available from the OLT management interface. | [40 empty] | 1 |  | Test Link | 2021-01-20 13:52:27 |  |  | Y
UTP-29610 |  | L1 | Common | Interoperability | WAN | GPON unbundle_PQA_2-2-2 | FiberHome_OLT_R1P(8 port) | HGU mode | HGU mode with Multi-WAN | OLT configure ONT capability | ONU Bring-up method for Old ONU | ONU Bring-up method for Old ONU |  |  | 1. Disconnect the ONU from the ODN. 2. Reboot the ONU device and wait for it to fully reboot. 3. Re-connect the ONU to the ODN. 4. The OLT should automatically activate and apply the same provisioning that was previously applied to the ONU. | 1. Once ONU activation is completed, the ONU's serial number and status MUST be reported as active by the OLT's management interface. 2. After step 4, the OMCC has been established and the ONU MIB upload has been completed, the ONU MIB MUST be available from the OLT management interface. | [40 empty] | 1 |  | Test Link | 2021-01-20 13:52:27 |  |  | Y
UTP-29611 |  | L2 | Common | Interoperability | WAN | GPON unbundle_PQA_2-2-2 | FiberHome_OLT_R1P(8 port) | HGU mode | HGU mode with Multi-WAN | OLT configure ONT capability | ONU Bring-up method with encrypted OMCC | ONU Bring-up method with encrypted OMCC |  |  | 1. Power the ONU on. 2. The OLT should range the ONU in about 30 seconds (ranging is finished when ONU moved into state O5, after the ONU-ID and the ranging-time is sent from OLT to the ONU). 3. The OLT reports ONU as discovered ONU and awaits confirmation and configuration for this ONU. 4. Use the OLT management console to activate the discovered ONU, this should cause the OLT to download the ONU's MIB. | 1. Once ONU activation is completed, the ONU's serial number and status MUST be reported as active by the OLT's management interface. 2. After step 4, the OMCC has been established and the ONU MIB upload has been completed, the ONU MIB MUST be available from the OLT management interface. 3. It can report the OLT and ONU are using an AES encrypted OMCC channel via OLT/ ONU | [40 empty] | 1 |  | Test Link | 2021-01-20 13:52:27 |  |  | Y
UTP-29612 |  | L1 | Common | Interoperability | WAN | GPON unbundle_PQA_2-2-2 | FiberHome_OLT_R1P(8 port) | HGU mode | HGU mode with Multi-WAN | Software Download (The software download test case will depend on OLT model) | Software Download, Valid Image (Software is located within OLT) | Software Download, Valid Image (Software is located within OLT) |  |  | 1. Initiate a software download process from the OLT. 2. After correct software download, Activate the new software of the ONU 3. When rebooting the ONU the new software is active and "up and running" 4. Commit the software of the ONU 5. When rebooting again the ONU, verify again that the ONU is active and "up and running" | 1. OLT reports successful software download (at step1) 2. OLT can send active software and the ONU activates software (at step 3) 3. OLT can send commit software and the ONU committed software (at step 5) | [40 empty] | 1 |  | Test Link | 2021-01-20 13:52:27 |  |  | Y
UTP-29613 |  | L3 | Common | Interoperability | WAN | GPON unbundle_PQA_2-2-2 | FiberHome_OLT_R1P(8 port) | HGU mode | HGU mode with Multi-WAN | Software Download (The software download test case will depend on OLT model) | Software Download, Corrupt Image (Software is located within OLT) | Software Download, Corrupt Image (Software is located within OLT) |  |  | 1. Use the OLT to view and record the current software information reported for the ONU. 2. Upload a corrupted ONU FW image to OLT 3. Initiate a software download process from the OLT to download the corrupted image file to the ONU. 4. Check the upgrade status via OLT console 5. Reboot and ONT and verify the ONU is still able to boot the original image and range with the OLT. | 1. The upgrade status should be Timeout or Failed (step4) 2. The ONU must reboot in the original software version automatically (step 5). | [40 empty] | 1 |  | Test Link | 2021-01-20 13:52:27 |  |  | Y
UTP-29614 |  | L2 | Common | Interoperability | WAN | GPON unbundle_PQA_2-2-2 | FiberHome_OLT_R1P(8 port) | HGU mode | HGU mode with Multi-WAN | Software Download (The software download test case will depend on OLT model) | Software Download interrupt, Valid Image (Software is located within OLT) | Software Download interrupt, Valid Image (Software is located within OLT) |  |  | 1. Initiate a software download process from the OLT. 2. While software download is in proceeding, disconnect the optical fibe 3. Check the ONU upgrade status via OLT 4. Connect back the optical fiber 5. Check the ONU if work normally 6. Manually reboot the ONU 7. Verify that the ONU is active and "up and running" with the original FW | 1. The ONU upgrade status should be "Failed with ONU down" (at step 3) 2. The ONU should work normally (at step 5) 3. ONU is active and "up and running" with the original FW (at step 7) | [40 empty] | 1 |  | Test Link | 2021-01-20 13:52:27 |  |  | Y
UTP-29615 |  | L1 | Common | Interoperability | WAN | GPON unbundle_PQA_2-2-2 | FiberHome_OLT_R1P(8 port) | HGU mode | HGU mode with Multi-WAN | Software Download (The software download test case will depend on OLT model) | Software Download, Valid Image (Software is located in the external FTP server) | Software Download, Valid Image (Software is located in the external FTP server) |  |  | 1. Initiate a software download process from the OLT (ex: In OLT1408, execute command as "remote ont ont-4-2 download ftp://10.1.1.33/V540ABKI3b1.bin fw test test") 2. Check ONT start software download and reboot automatically after software download successfully 3. When rebooting the ONU the new software is active and "up and running" | 1. ONT start software download and reboot automatically after software download successfully (at step2) 2. When rebooting the ONU the new software is active and "up and running" (at step3) | [40 empty] | 1 |  | Test Link | 2021-01-20 13:52:27 |  |  | Y
UTP-29616 |  | L1 | Common | Interoperability | WAN | GPON unbundle_PQA_2-2-2 | FiberHome_OLT_R1P(8 port) | HGU mode | HGU mode with Multi-WAN | Alarm | Loss of power | Loss of power |  |  | 1. Activate the power-off (by turn off ONU manually) 2. Power on the ONU 3. When the ONU is up verify that the OLT detects the alarm recovery | 1. The OLT detects the alarm(DGi) recovery after a electrical reboot (at step 3) | [40 empty] | 1 |  | Test Link | 2021-01-20 13:52:27 |  |  | Y
UTP-29617 |  | L1 | Common | Interoperability | WAN | GPON unbundle_PQA_2-2-2 | FiberHome_OLT_R1P(8 port) | HGU mode | HGU mode with Multi-WAN | Alarm | Loss of signal | Loss of signal |  |  | 1. Disconnect the optical fibe 2. After a while, connect back the optical fiber | 1. The OLT detects the alarm(LOS, LOF, LOAM) after a fiber re-connection (at step 2) | [40 empty] | 1 |  | Test Link | 2021-01-20 13:52:27 |  |  | Y
UTP-29618 |  | L1 | Common | Interoperability | WAN | GPON unbundle_PQA_2-2-2 | FiberHome_OLT_R1P(8 port) | HGU mode | HGU mode with Multi-WAN | Tri-play full service | WAN1: Data + IPTV + WAN2: VoIP + WAN3: TR069 + WAN4: bridge WAN | WAN1: Data + IPTV + WAN2: VoIP + WAN3: TR069 + WAN4: bridge WAN |  |  | 1. Config OLT with vlan setting for all services via OLT's console 2. Config ONT Uniport Vlan with vlan setting for all services and Mcast channel settings via OLT's console 3. Create and config ONT's WAN interfaces settints for all services via ONT's GUI 4. Create and config ONT's Interface Grouping binding rules for LAN port#1 and Bridge WAN interface via ONT's GUI 5. Config ONT's VOIP settings with specified WAN interface via ONT's GUI 6. Config ONT's TR-069 settings with specified WAN interface via ONT's GUI 7. Connect ONT to OLT and make sure ONT is in IS status 8. Connect PC#1 to ONT's LAN port#1 and PC#2 to ONT's LAN port#2 9. Check PC#2 can forward Internet traffic, play multicast channel 10. Check PC#1 can obtain IP from WAN site DHCP server and can forward Internet traffic, play multicast channel 11. Check sure ONT VOIP's account status is Registered and make basic call 12. Check ONT can connect to TR-069 server | 1. PC#2 can forward Internet traffic, play multicast channel at step 9 2. PC#1 can obtain IP from WAN site DHCP server and can forward Internet traffic, play multicast channel at step 10 3. ONT VOIP's account status is Registered and VOIP phone can make basic call at step 11 4. ACS server can conduct connnection request to ONT at step 12 | [40 empty] | 1 |  | Test Link | 2021-01-20 13:52:27 |  |  | Y
UTP-29619 |  | L1 | Common | Interoperability | WAN | GPON unbundle_PQA_2-2-2 | FiberHome_OLT_R1P(8 port) | HGU mode | HGU mode with Multi-WAN | VLAN function | Single Tag traffic forwarding (VEIP Bridge WAN without VLAN) | Single Tag traffic forwarding (VEIP Bridge WAN without VLAN) |  |  | 1. ONT is in IS atatus 2. Create vlan 100 for ONT uniport 3. Generate traffic with vlan 100 ARP, multicast, unicast packets to ONT's LAN port. 5. Capture the traffic at XE port. 6. Generate ARP, multicast, unicast packets with vlan 100 to XE port 7. Capture the traffic at ONT LAN port. | step5: XE port should receive packets with vlan 100 step7: ONT LAN port should receive packets with vlan 100 | [40 empty] | 1 |  | Test Link | 2021-01-20 13:52:27 |  |  | Y
UTP-29620 |  | L3 | Common | Interoperability | WAN | GPON unbundle_PQA_2-2-2 | FiberHome_OLT_R1P(8 port) | HGU mode | HGU mode with Multi-WAN | VLAN function | QinQ | QinQ |  |  | 1. ONT is in IS atatus 2. Create vlan 101, service for ONT-1. 3. Create vlan 1001 for OLT. 3. Configure vlan qinq in rempte-ont uniport # config (config)# remote-ont uniport uniport-3-1-1-2-1 vlan 101: network 1001:101 ingprof alltc1 | Capture the packet, it have vlan QinQ | [40 empty] | 1 |  | Test Link | 2021-01-20 13:52:27 |  |  | Y
UTP-29621 |  | L1 | Common | Interoperability | WAN | GPON unbundle_PQA_2-2-2 | FiberHome_OLT_R1P(8 port) | HGU mode | HGU mode with Multi-WAN | DBA | DBA support per ONT. (OLT configure rate limit: 1Mbps/100Mbps/1Gbps. And the BW | ---- Warning ---- TestLink Warning test case name is too long (130 chars) > 100 => has been truncated Original name DBA support per ONT. (OLT configure rate limit: 1Mbps/100Mbps/1Gbps. And the BW should be within ±5% of the guaranteed bandwidth.) ---- *** ---- DBA support per ONT. (OLT configure rate limit: 1Mbps/100Mbps/1Gbps. And the BW should be within ±5% of the guaranteed bandwidth.) |  |  | 1. Create and config upstream bandwidth profile with 1Mbps and TCONT type as TYPE-2 via OLT's console 2. Apply the upstream bandwidth profile to ONT 3. LAN PC conduct upstream throughput test via IxChariot or iPerf 4. Check the upstream throughput result 5. Repeat the step 1~4 with 100Mbps and 1Gbps limitation | 1. The upstream throughput should be within ±5% of the guaranteed bandwidth | [40 empty] | 1 |  | Test Link | 2021-01-20 13:52:27 |  |  | Y
UTP-29622 |  | L3 | Common | Interoperability | WAN | GPON unbundle_PQA_2-2-2 | FiberHome_OLT_R1P(8 port) | HGU mode | HGU mode with Multi-WAN | DBA | DBA support multi ONTs. (OLT configure rate limit: 100Mbps/200Mbps. And the BW s | ---- Warning ---- TestLink Warning test case name is too long (129 chars) > 100 => has been truncated Original name DBA support multi ONTs. (OLT configure rate limit: 100Mbps/200Mbps. And the BW should be within ±5% of the guaranteed bandwidth.) ---- *** ---- DBA support multi ONTs. (OLT configure rate limit: 100Mbps/200Mbps. And the BW should be within ±5% of the guaranteed bandwidth.) |  |  | 1. Create and config two upstream bandwidth profiles with 100Mbps;200Mbps and TCONT type as TYPE-2 via OLT's console 2. Apply each upstream bandwidth profile to different ONTs (100Mbps->ONT#1; 200Mbps->ONT#2) 3. Use 2 PCs to connect to each ONT and conduct upstream throughput test via IxChariot or iPerf and each time one ONT 4. Check the upstream throughput result | 1. The upstream throughput should be within ±5% of the guaranteed bandwidth | [40 empty] | 1 |  | Test Link | 2021-01-20 13:52:27 |  |  | Y
UTP-29623 |  | L3 | Common | Interoperability | WAN | GPON unbundle_PQA_2-2-2 | FiberHome_OLT_R1P(8 port) | HGU mode | HGU mode with Multi-WAN | DBA | SLA (type2, type4) | SLA (type2, type4) |  |  | 1. Config AIR first and PIR=AIR. Prepare 3 onts 2. 3 ONT provisioned on the same PON port of operating OLT. Configure ONT3 TCONT type as TYPE-1, fixed bandwidth as 1000Mbps. 3. Assign ONT1 with T-CONT type 2, quaranteed bandwidth as 50Mbps. 4. Assign ONT2 with T-CONT type 4, maximal bandwidth as 600Mbps. 5. Generate 1Gbps traffic at ONT1 through traffic generator. 6. Generate 1Gbps traffic respectively at ONT1 and ONT2 through traffic generator. 7. Stop generating traffic at ONT1, generate 1Gbps traffic at ONT2 through traffic generator. | 1. In step 5, the upstream flow of the ONT1 is around 50Mbps. 2. In step 6, the ONT 1 will get 50Mbps and the ONT2 will get around 160Mbps. 3. In step 7, the ONT 2 will get around 210Mbps. | [40 empty] | 1 |  | Test Link | 2021-01-20 13:52:28 |  |  | Y
UTP-29624 |  | L3 | Common | Interoperability | WAN | GPON unbundle_PQA_2-2-2 | FiberHome_OLT_R1P(8 port) | HGU mode | HGU mode with Multi-WAN | ONT WAN ME | OMCI command | OMCI command |  |  | 1. Execute the ONT WAN ME command via OLT's console 2. Check DUT can apply the settings | 1. ONT's GUI settings has been modofied and be applied well at step 2 | [40 empty] | 1 |  | Test Link | 2021-01-20 13:52:28 |  |  | Y
UTP-29625 |  | L3 | Common | Interoperability | WAN | GPON unbundle_PQA_2-2-2 | FiberHome_OLT_R1P(8 port) | HGU mode | Hybrid mode | VEIP + 10_100_1000BASET | WAN1: Data + IPTV + WAN2: VoIP + WAN3: TR069 + PPTP | WAN1: Data + IPTV + WAN2: VoIP + WAN3: TR069 + PPTP |  |  | 1. Config OLT with vlan setting for all services via OLT's console 2. Config ONT VEIP Uniport Vlan with vlan setting for all services and Mcast channel settings via OLT's console 3. Config ONT PPTP Uniport#1 Vlan with vlan setting for all services and Mcast channel settings via OLT's console 4. Create and config ONT's WAN interfaces settints for all services via ONT's GUI 5. Config ONT's VOIP settings with specified WAN interface via ONT's GUI 6. Config ONT's TR-069 settings with specified WAN interface via ONT's GUI 7. Connect ONT to OLT and make sure ONT is in IS status 8. Connect PC#1 to ONT's LAN port#1 and PC#2 to ONT's LAN port#2 9. Check PC#2 can forward Internet traffic, play multicast channel 10. Check PC#1 can obtain IP from WAN site DHCP server and can forward Internet traffic, play multicast channel 11. Check sure ONT VOIP's account status is Registered and make basic call 12. Check ONT can connect to TR-069 server | 1. PC#2 can forward Internet traffic, play multicast channel at step 9 2. PC#1 can obtain IP from WAN site DHCP server and can forward Internet traffic, play multicast channel at step 10 3. ONT VOIP's account status is Registered and VOIP phone can make basic call at step 11 4. ACS server can conduct connnection request to ONT at step 12 | [40 empty] | 1 |  | Test Link | 2021-01-20 13:52:28 |  |  | Y
UTP-29626 |  | L3 | Common | Interoperability | WAN | GPON unbundle_PQA_2-2-2 | FiberHome_OLT_R1P(8 port) | HGU mode | HGU mode with Single-WAN | Multi Service | WAN1: Data+ VOIP + TR-069 | WAN1: Data+ VOIP + TR-069 |  |  | 1. Config OLT with vlan setting for all services via OLT's console 2. Config ONT VEIP Uniport Vlan with vlan setting for all services and Mcast channel settings via OLT's console 3. Config ONT's default WAN interface settints as PPPoE type with crendential via ONT's GUI 4. Config ONT's VOIP settings with default WAN interface via ONT's GUI 5. Config ONT's TR-069 settings with default WAN interface via ONT's GUI 6. Connect ONT to OLT and make sure ONT is in IS status 7. Connect PC#1 ONT's LAN port 8. Check PC#1 can forward Internet traffic 9. Check sure ONT VOIP's account status is Registered and make basic call 10. Check ONT can connect to TR-069 server | 1. PC#1 can forward Internet traffic at step 8 3. ONT VOIP's account status is Registered and VOIP phone can make basic call at step 9 4. ACS server can conduct connnection request to ONT at step 10 | [40 empty] | 1 |  | Test Link | 2021-01-20 13:52:28 |  |  | Y
UTP-29627 |  | L1 | Common | Interoperability | WAN | GPON unbundle_PQA_2-2-2 | FiberHome_OLT_R1P(8 port) | SFU mode | SFU mode | OLT configure ONT capability | ONU provisioning according to serial number | ONU provisioning according to serial number |  |  | 1. Pre-provision the ONU with the dedicated serial number at the OLT 2. Connect the ONU to the OLT 3. After 30s [time reference defined in the ITU-T Series G, Supplement 46] the ONU should be synchronized on the PON tree 4. In order to verify that OMCC channel is up, send reboot ONU from the OLT | 1. The OLT and ONU are synchronized (O5 state) following serial number method (at step 3) 2. The ONU reboots at step 4 | [40 empty] | 1 |  | Test Link | 2021-01-20 13:52:28 |  |  | Y
UTP-29628 |  | L1 | Common | Interoperability | WAN | GPON unbundle_PQA_2-2-2 | FiberHome_OLT_R1P(8 port) | SFU mode | SFU mode | OLT configure ONT capability | ONU Provisioning according to the registration-ID | ONU Provisioning according to the registration-ID |  |  | 1. Pre-provision the ONU with the dedicated registration-ID(SLID) at the OLT 2. Modify the registration-ID(SLID) via ONT's GUI 3. Connect the ONU to the ODN, which shall range after 30s [time reference defined in the ITU-T Serie G, Supplement 46] the ONU should be synchronized on the PON tree 4. In order to verify that OMCC channel is up, send reboot ONU from the OLT | 1. The OLT and ONU are synchronized (O5 state) following serial number method (at step 3) 2. The ONU reboots at step 4 | [40 empty] | 1 |  | Test Link | 2021-01-20 13:52:28 |  |  | Y
UTP-29629 |  | L1 | Common | Interoperability | WAN | GPON unbundle_PQA_2-2-2 | FiberHome_OLT_R1P(8 port) | SFU mode | SFU mode | OLT configure ONT capability | ONU Bring-up for New ONU | ONU Bring-up for New ONU |  |  | 1. Power the ONT on. 2. The OLT should range the ONU in about 30 seconds (ranging is finished when ONU moved into state O5, after the ONU-ID and the ranging-time is sent from OLT to the ONU). 3. The OLT reports ONU as discovered ONU and awaits confirmation and configuration for this ONU. 4. Use the OLT management console to activate the discovered ONU, this should cause the OLT to download the ONU's MIB. | 1. Once ONU activation is completed, the ONU's serial number and status MUST be reported as active by the OLT's management interface. 2. After step 4, the OMCC has been established and the ONU MIB upload has been completed, the ONU MIB MUST be available from the OLT management interface. | [40 empty] | 1 |  | Test Link | 2021-01-20 13:52:28 |  |  | Y
UTP-29630 |  | L1 | Common | Interoperability | WAN | GPON unbundle_PQA_2-2-2 | FiberHome_OLT_R1P(8 port) | SFU mode | SFU mode | OLT configure ONT capability | ONU Bring-up method for Old ONU | ONU Bring-up method for Old ONU |  |  | 1. Disconnect the ONU from the ODN. 2. Reboot the ONU device and wait for it to fully reboot. 3. Re-connect the ONU to the ODN. 4. The OLT should automatically activate and apply the same provisioning that was previously applied to the ONU. | 1. Once ONU activation is completed, the ONU's serial number and status MUST be reported as active by the OLT's management interface. 2. After step 4, the OMCC has been established and the ONU MIB upload has been completed, the ONU MIB MUST be available from the OLT management interface. | [40 empty] | 1 |  | Test Link | 2021-01-20 13:52:28 |  |  | Y
UTP-29631 |  | L2 | Common | Interoperability | WAN | GPON unbundle_PQA_2-2-2 | FiberHome_OLT_R1P(8 port) | SFU mode | SFU mode | OLT configure ONT capability | ONU Bring-up method with encrypted OMCC | ONU Bring-up method with encrypted OMCC |  |  | 1. Power the ONU on. 2. The OLT should range the ONU in about 30 seconds (ranging is finished when ONU moved into state O5, after the ONU-ID and the ranging-time is sent from OLT to the ONU). 3. The OLT reports ONU as discovered ONU and awaits confirmation and configuration for this ONU. 4. Use the OLT management console to activate the discovered ONU, this should cause the OLT to download the ONU's MIB. | 1. Once ONU activation is completed, the ONU's serial number and status MUST be reported as active by the OLT's management interface. 2. After step 4, the OMCC has been established and the ONU MIB upload has been completed, the ONU MIB MUST be available from the OLT management interface. 3. It can report the OLT and ONU are using an AES encrypted OMCC channel via OLT/ ONU | [40 empty] | 1 |  | Test Link | 2021-01-20 13:52:28 |  |  | Y
UTP-29632 |  | L1 | Common | Interoperability | WAN | GPON unbundle_PQA_2-2-2 | FiberHome_OLT_R1P(8 port) | SFU mode | SFU mode | Software Download | Software Download, Valid Image | Software Download, Valid Image |  |  | 1. Initiate a software download process from the OLT. 2. After correct software download, Activate the new software of the ONU 3. When rebooting the ONU the new software is active and "up and running" 4. Commit the software of the ONU 5. When rebooting again the ONU, verify again that the ONU is active and "up and running" | 1. OLT reports successful software download (at step1) 2. OLT can send active software and the ONU activates software (at step 3) 3. OLT can send commit software and the ONU committed software (at step 5) | [40 empty] | 1 |  | Test Link | 2021-01-20 13:52:28 |  |  | Y
UTP-29633 |  | L3 | Common | Interoperability | WAN | GPON unbundle_PQA_2-2-2 | FiberHome_OLT_R1P(8 port) | SFU mode | SFU mode | Software Download | Software Download, Corrupt Image | Software Download, Corrupt Image |  |  | 1. Use the OLT to view and record the current software information reported for the ONU. 2. Upload a corrupted ONU FW image to OLT 3. Initiate a software download process from the OLT to download the corrupted image file to the ONU. 4. Check the upgrade status via OLT console 5. Reboot and ONT and verify the ONU is still able to boot the original image and range with the OLT. | 1. The upgrade status should be Timeout or Failed (step4) 2. The ONU must reboot in the original software version automatically (step 5). | [40 empty] | 1 |  | Test Link | 2021-01-20 13:52:28 |  |  | Y
UTP-29634 |  | L2 | Common | Interoperability | WAN | GPON unbundle_PQA_2-2-2 | FiberHome_OLT_R1P(8 port) | SFU mode | SFU mode | Software Download | Software Download interrupt, Valid Image (Software is located within OLT) | Software Download interrupt, Valid Image (Software is located within OLT) |  |  | 1. Initiate a software download process from the OLT. 2. While software download is in proceeding, disconnect the optical fibe 3. Check the ONU upgrade status via OLT 4. Connect back the optical fiber 5. Check the ONU if work normally 6. Manually reboot the ONU 7. Verify that the ONU is active and "up and running" with the original FW | 1. The ONU upgrade status should be "Failed with ONU down" (at step 3) 2. The ONU should work normally (at step 5) 3. ONU is active and "up and running" with the original FW (at step 7) | [40 empty] | 1 |  | Test Link | 2021-01-20 13:52:28 |  |  | Y
UTP-29635 |  | L1 | Common | Interoperability | WAN | GPON unbundle_PQA_2-2-2 | FiberHome_OLT_R1P(8 port) | SFU mode | SFU mode | Alarm | Loss of power | Loss of power |  |  | 1. Activate the power-off (by turn off ONU manually) 2. Power on the ONU 3. When the ONU is up verify that the OLT detects the alarm recovery | 1. The OLT detects the alarm(DGi) recovery after a electrical reboot (at step 3) | [40 empty] | 1 |  | Test Link | 2021-01-20 13:52:28 |  |  | Y
UTP-29636 |  | L1 | Common | Interoperability | WAN | GPON unbundle_PQA_2-2-2 | FiberHome_OLT_R1P(8 port) | SFU mode | SFU mode | Alarm | Loss of signal | Loss of signal |  |  | 1. Disconnect the optical fibe 2. After a while, connect back the optical fiber | 1. The OLT detects the alarm(LOS, LOF, LOAM) after a fiber re-connection (at step 2) | [40 empty] | 1 |  | Test Link | 2021-01-20 13:52:28 |  |  | Y
UTP-29637 |  | L1 | Common | Interoperability | WAN | GPON unbundle_PQA_2-2-2 | FiberHome_OLT_R1P(8 port) | SFU mode | SFU mode | VLAN function | Single Tag traffic forwarding | Single Tag traffic forwarding |  |  | 1. ONT is in IS atatus 2. Create vlan 100 for ONT uniport and set PVID as 100 and def-pbit=7 # config (config)# remote-ont uniport uniport-3-1-1-1-1 vlan 100 ingprof alltc1 pvid 100 def-pbit 7 3. Generate traffic with untagged ARP, multicast, unicast packets to ONT-1. 4. Capture the traffic at XE port. 5. Generate ARP, multicast, unicast packets with vlan 100 to XE port 6. Capture the traffic at ONT LAN1 port. | step4: XE port should receive packets with vlan 100/7 step6: ONT LAN port should receive packets with untagged | [40 empty] | 1 |  | Test Link | 2021-01-20 13:52:28 |  |  | Y
UTP-29638 |  | L1 | Common | Interoperability | WAN | GPON unbundle_PQA_2-2-2 | FiberHome_OLT_R1P(8 port) | SFU mode | SFU mode | VLAN function | 1:1 VLAN tranlation | 1:1 VLAN tranlation |  |  | 0. ONT is in IS atatus 1. Create vlan 101, 102, 103 and 104 service for ONT-1. 2. Create vlan 1001, 1002, 1003 and 1004 for OLT. # config (config)# remote-ont uniport uniport-3-1-1-1-1 vlan 101 network 1001 ingprof alltc1 vlan 102 network 1002 ingprof alltc1 vlan 103 network 1003 ingprof alltc1 vlan 104 network 1004 ingprof alltc1 4. Generate traffic with vlan 101, 102, 103 and 104 from packet generator to ONT-1. 5. Capture the traffic at XE port. | step5: vlan 101 translate to vlan 1001, vlan 102-->1002, vlan 103-->1003,vlan 104-->1004 | [40 empty] | 1 |  | Test Link | 2021-01-20 13:52:28 |  |  | Y
UTP-29639 |  | L1 | Common | Interoperability | WAN | GPON unbundle_PQA_2-2-2 | FiberHome_OLT_R1P(8 port) | SFU mode | SFU mode | VLAN function | QinQ | QinQ |  |  | 0. ONT is in IS atatus 1. Create vlan 101, service for ONT-1. 2. Create vlan 1001 for OLT. 3. Configure vlan qinq in rempte-ont uniport # config (config)# remote-ont uniport uniport-3-1-1-1-1 vlan 101: network 1001:101 ingprof alltc1 | Capture the packet, it have vlan QinQ | [40 empty] | 1 |  | Test Link | 2021-01-20 13:52:28 |  |  | Y
UTP-29640 |  | L1 | Common | Interoperability | WAN | GPON unbundle_PQA_2-2-2 | FiberHome_OLT_R1P(8 port) | SFU mode | SFU mode | DBA | DBA support per ONT. (OLT configure rate limit: 1Mbps/100Mbps/1Gbps. And the BW | ---- Warning ---- TestLink Warning test case name is too long (130 chars) > 100 => has been truncated Original name DBA support per ONT. (OLT configure rate limit: 1Mbps/100Mbps/1Gbps. And the BW should be within ±5% of the guaranteed bandwidth.) ---- *** ---- DBA support per ONT. (OLT configure rate limit: 1Mbps/100Mbps/1Gbps. And the BW should be within ±5% of the guaranteed bandwidth.) |  |  | 1. Create and config upstream bandwidth profile with 1Mbps and TCONT type as TYPE-2 via OLT's console 2. Apply the upstream bandwidth profile to ONT 3. LAN PC conduct upstream throughput test via IxChariot or iPerf 4. Check the upstream throughput result 5. Repeat the step 1~4 with 100Mbps and 1Gbps limitation | 1. The upstream throughput should be within ±5% of the guaranteed bandwidth | [40 empty] | 1 |  | Test Link | 2021-01-20 13:52:28 |  |  | Y
UTP-29641 |  | L3 | Common | Interoperability | WAN | GPON unbundle_PQA_2-2-2 | FiberHome_OLT_R1P(8 port) | SFU mode | SFU mode | DBA | DBA support multi ONTs. (OLT configure rate limit: 100Mbps/200Mbps. And the BW s | ---- Warning ---- TestLink Warning test case name is too long (129 chars) > 100 => has been truncated Original name DBA support multi ONTs. (OLT configure rate limit: 100Mbps/200Mbps. And the BW should be within ±5% of the guaranteed bandwidth.) ---- *** ---- DBA support multi ONTs. (OLT configure rate limit: 100Mbps/200Mbps. And the BW should be within ±5% of the guaranteed bandwidth.) |  |  | 1. Create and config two upstream bandwidth profiles with 100Mbps;200Mbps and TCONT type as TYPE-2 via OLT's console 2. Apply each upstream bandwidth profile to different ONTs (100Mbps->ONT#1; 200Mbps->ONT#2) 3. Use 2 PCs to connect to each ONT and conduct upstream throughput test via IxChariot or iPerf and each time one ONT 4. Check the upstream throughput result | 1. The upstream throughput should be within ±5% of the guaranteed bandwidth | [40 empty] | 1 |  | Test Link | 2021-01-20 13:52:28 |  |  | Y
UTP-29642 |  | L3 | Common | Interoperability | WAN | GPON unbundle_PQA_2-2-2 | FiberHome_OLT_R1P(8 port) | SFU mode | SFU mode | DBA | SLA (type2, type4) | SLA (type2, type4) |  |  | 1. Config AIR first and PIR=AIR. Prepare 3 onts 2. 3 ONT provisioned on the same PON port of operating OLT. Configure ONT3 TCONT type as TYPE-1, fixed bandwidth as 1000Mbps. 3. Assign ONT1 with T-CONT type 2, quaranteed bandwidth as 50Mbps. 4. Assign ONT2 with T-CONT type 4, maximal bandwidth as 600Mbps. 5. Generate 1Gbps traffic at ONT1 through traffic generator. 6. Generate 1Gbps traffic respectively at ONT1 and ONT2 through traffic generator. 7. Stop generating traffic at ONT1, generate 1Gbps traffic at ONT2 through traffic generator. | 1. In step 5, the upstream flow of the ONT1 is around 50Mbps. 2. In step 6, the ONT 1 will get 50Mbps and the ONT2 will get around 160Mbps. 3. In step 7, the ONT 2 will get around 210Mbps. | [40 empty] | 1 |  | Test Link | 2021-01-20 13:52:28 |  |  | Y
UTP-29643 |  | L1 | Common | Interoperability | WAN | GPON unbundle_PQA_2-2-2 | FiberHome_OLT_R1P(8 port) | SFU mode | SFU mode | Operation mode switch | HGU/SFU Mode switch via GUI | HGU/SFU Mode switch via GUI |  |  | 1. Change mode from HGU to SFU. 2. Check the ont reboot and boot up with SFU mode. 3. OLT provision proper setting for SFU mode traffic forwarding 4. Check ONT status and LAN port PC try to access internet 5. Change mode from SFU to HGU. 6. Check the ont reboot and boot up with HGU mode. 7. OLT provision proper setting for HGU mode traffic forwarding 8. Check ONT status and LAN port PC try to access internet | SFU and HGU mode can switch normally | [40 empty] | 1 |  | Test Link | 2021-01-20 13:52:28 |  |  | Y
UTP-29644 |  | L1 | Common | Interoperability | WAN | GPON unbundle_PQA_2-2-2 | FiberHome_OLT_R1P(8 port) | SFU mode | SFU mode | Traffic forward | IPv4/IPv6/ICMPv4/ICMPv6/Multicast/PPPoE | IPv4/IPv6/ICMPv4/ICMPv6/Multicast/PPPoE |  |  | 1. ONT is in IS status 2. Config OLT with vlan setting 3. Check IPv4/IPv6/ICMPv4/ICMPv6/Multicast/PPPoE traffic can passthrough 4. Power cycle the ONU via HW power button 5. After ONT reboot finish and PON LED is ready, check IPv4/IPv6/ICMPv4/ICMPv6/Multicast/PPPoE traffic can passthrough | IPv4/IPv6/ICMPv4/ICMPv6/Multicast/PPPoE traffic without any issue at step 3 and step 5 | [40 empty] | 1 |  | Test Link | 2021-01-20 13:52:28 |  |  | Y
UTP-29645 |  | L1 | Common | Interoperability | WAN | GPON unbundle_PQA_2-2-2 | FiberHome_OLT_R1A(16 port) | HGU mode | HGU mode with Multi-WAN | OLT configure ONT capability | ONU provisioning according to serial number | ONU provisioning according to serial number |  |  | 1. Pre-provision the ONU with the dedicated serial number at the OLT 2. Connect the ONU to the OLT 3. After 30s [time reference defined in the ITU-T Series G, Supplement 46] the ONU should be synchronized on the PON tree 4. In order to verify that OMCC channel is up, send reboot ONU from the OLT | 1. The OLT and ONU are synchronized (O5 state) following serial number method (at step 3) 2. The ONU reboots at step 4 | [40 empty] | 1 |  | Test Link | 2021-01-20 13:52:28 |  |  | Y
UTP-29646 |  | L1 | Common | Interoperability | WAN | GPON unbundle_PQA_2-2-2 | FiberHome_OLT_R1A(16 port) | HGU mode | HGU mode with Multi-WAN | OLT configure ONT capability | ONU Provisioning according to the registration-ID | ONU Provisioning according to the registration-ID |  |  | 1. Pre-provision the ONU with the dedicated registration-ID(SLID) at the OLT 2. Modify the registration-ID(SLID) via ONT's GUI 3. Connect the ONU to the ODN, which shall range after 30s [time reference defined in the ITU-T Serie G, Supplement 46] the ONU should be synchronized on the PON tree 4. In order to verify that OMCC channel is up, send reboot ONU from the OLT | 1. The OLT and ONU are synchronized (O5 state) following serial number method (at step 3) 2. The ONU reboots at step 4 | [40 empty] | 1 |  | Test Link | 2021-01-20 13:52:28 |  |  | Y
UTP-29647 |  | L1 | Common | Interoperability | WAN | GPON unbundle_PQA_2-2-2 | FiberHome_OLT_R1A(16 port) | HGU mode | HGU mode with Multi-WAN | OLT configure ONT capability | ONU Bring-up for New ONU | ONU Bring-up for New ONU |  |  | 1. Power the ONT on. 2. The OLT should range the ONU in about 30 seconds (ranging is finished when ONU moved into state O5, after the ONU-ID and the ranging-time is sent from OLT to the ONU). 3. The OLT reports ONU as discovered ONU and awaits confirmation and configuration for this ONU. 4. Use the OLT management console to activate the discovered ONU, this should cause the OLT to download the ONU's MIB. | 1. Once ONU activation is completed, the ONU's serial number and status MUST be reported as active by the OLT's management interface. 2. After step 4, the OMCC has been established and the ONU MIB upload has been completed, the ONU MIB MUST be available from the OLT management interface. | [40 empty] | 1 |  | Test Link | 2021-01-20 13:52:28 |  |  | Y
UTP-29648 |  | L1 | Common | Interoperability | WAN | GPON unbundle_PQA_2-2-2 | FiberHome_OLT_R1A(16 port) | HGU mode | HGU mode with Multi-WAN | OLT configure ONT capability | ONU Bring-up method for Old ONU | ONU Bring-up method for Old ONU |  |  | 1. Disconnect the ONU from the ODN. 2. Reboot the ONU device and wait for it to fully reboot. 3. Re-connect the ONU to the ODN. 4. The OLT should automatically activate and apply the same provisioning that was previously applied to the ONU. | 1. Once ONU activation is completed, the ONU's serial number and status MUST be reported as active by the OLT's management interface. 2. After step 4, the OMCC has been established and the ONU MIB upload has been completed, the ONU MIB MUST be available from the OLT management interface. | [40 empty] | 1 |  | Test Link | 2021-01-20 13:52:28 |  |  | Y
UTP-29649 |  | L2 | Common | Interoperability | WAN | GPON unbundle_PQA_2-2-2 | FiberHome_OLT_R1A(16 port) | HGU mode | HGU mode with Multi-WAN | OLT configure ONT capability | ONU Bring-up method with encrypted OMCC | ONU Bring-up method with encrypted OMCC |  |  | 1. Power the ONU on. 2. The OLT should range the ONU in about 30 seconds (ranging is finished when ONU moved into state O5, after the ONU-ID and the ranging-time is sent from OLT to the ONU). 3. The OLT reports ONU as discovered ONU and awaits confirmation and configuration for this ONU. 4. Use the OLT management console to activate the discovered ONU, this should cause the OLT to download the ONU's MIB. | 1. Once ONU activation is completed, the ONU's serial number and status MUST be reported as active by the OLT's management interface. 2. After step 4, the OMCC has been established and the ONU MIB upload has been completed, the ONU MIB MUST be available from the OLT management interface. 3. It can report the OLT and ONU are using an AES encrypted OMCC channel via OLT/ ONU | [40 empty] | 1 |  | Test Link | 2021-01-20 13:52:28 |  |  | Y
UTP-29650 |  | L1 | Common | Interoperability | WAN | GPON unbundle_PQA_2-2-2 | FiberHome_OLT_R1A(16 port) | HGU mode | HGU mode with Multi-WAN | Software Download (The software download test case will depend on OLT model) | Software Download, Valid Image (Software is located within OLT) | Software Download, Valid Image (Software is located within OLT) |  |  | 1. Initiate a software download process from the OLT. 2. After correct software download, Activate the new software of the ONU 3. When rebooting the ONU the new software is active and "up and running" 4. Commit the software of the ONU 5. When rebooting again the ONU, verify again that the ONU is active and "up and running" | 1. OLT reports successful software download (at step1) 2. OLT can send active software and the ONU activates software (at step 3) 3. OLT can send commit software and the ONU committed software (at step 5) | [40 empty] | 1 |  | Test Link | 2021-01-20 13:52:28 |  |  | Y
UTP-29651 |  | L3 | Common | Interoperability | WAN | GPON unbundle_PQA_2-2-2 | FiberHome_OLT_R1A(16 port) | HGU mode | HGU mode with Multi-WAN | Software Download (The software download test case will depend on OLT model) | Software Download, Corrupt Image (Software is located within OLT) | Software Download, Corrupt Image (Software is located within OLT) |  |  | 1. Use the OLT to view and record the current software information reported for the ONU. 2. Upload a corrupted ONU FW image to OLT 3. Initiate a software download process from the OLT to download the corrupted image file to the ONU. 4. Check the upgrade status via OLT console 5. Reboot and ONT and verify the ONU is still able to boot the original image and range with the OLT. | 1. The upgrade status should be Timeout or Failed (step4) 2. The ONU must reboot in the original software version automatically (step 5). | [40 empty] | 1 |  | Test Link | 2021-01-20 13:52:28 |  |  | Y
UTP-29652 |  | L2 | Common | Interoperability | WAN | GPON unbundle_PQA_2-2-2 | FiberHome_OLT_R1A(16 port) | HGU mode | HGU mode with Multi-WAN | Software Download (The software download test case will depend on OLT model) | Software Download interrupt, Valid Image (Software is located within OLT) | Software Download interrupt, Valid Image (Software is located within OLT) |  |  | 1. Initiate a software download process from the OLT. 2. While software download is in proceeding, disconnect the optical fibe 3. Check the ONU upgrade status via OLT 4. Connect back the optical fiber 5. Check the ONU if work normally 6. Manually reboot the ONU 7. Verify that the ONU is active and "up and running" with the original FW | 1. The ONU upgrade status should be "Failed with ONU down" (at step 3) 2. The ONU should work normally (at step 5) 3. ONU is active and "up and running" with the original FW (at step 7) | [40 empty] | 1 |  | Test Link | 2021-01-20 13:52:28 |  |  | Y
UTP-29653 |  | L1 | Common | Interoperability | WAN | GPON unbundle_PQA_2-2-2 | FiberHome_OLT_R1A(16 port) | HGU mode | HGU mode with Multi-WAN | Software Download (The software download test case will depend on OLT model) | Software Download, Valid Image (Software is located in the external FTP server) | Software Download, Valid Image (Software is located in the external FTP server) |  |  | 1. Initiate a software download process from the OLT (ex: In OLT1408, execute command as "remote ont ont-4-2 download ftp://10.1.1.33/V540ABKI3b1.bin fw test test") 2. Check ONT start software download and reboot automatically after software download successfully 3. When rebooting the ONU the new software is active and "up and running" | 1. ONT start software download and reboot automatically after software download successfully (at step2) 2. When rebooting the ONU the new software is active and "up and running" (at step3) | [40 empty] | 1 |  | Test Link | 2021-01-20 13:52:28 |  |  | Y
UTP-29654 |  | L1 | Common | Interoperability | WAN | GPON unbundle_PQA_2-2-2 | FiberHome_OLT_R1A(16 port) | HGU mode | HGU mode with Multi-WAN | Alarm | Loss of power | Loss of power |  |  | 1. Activate the power-off (by turn off ONU manually) 2. Power on the ONU 3. When the ONU is up verify that the OLT detects the alarm recovery | 1. The OLT detects the alarm(DGi) recovery after a electrical reboot (at step 3) | [40 empty] | 1 |  | Test Link | 2021-01-20 13:52:28 |  |  | Y
UTP-29655 |  | L1 | Common | Interoperability | WAN | GPON unbundle_PQA_2-2-2 | FiberHome_OLT_R1A(16 port) | HGU mode | HGU mode with Multi-WAN | Alarm | Loss of signal | Loss of signal |  |  | 1. Disconnect the optical fibe 2. After a while, connect back the optical fiber | 1. The OLT detects the alarm(LOS, LOF, LOAM) after a fiber re-connection (at step 2) | [40 empty] | 1 |  | Test Link | 2021-01-20 13:52:28 |  |  | Y
UTP-29656 |  | L1 | Common | Interoperability | WAN | GPON unbundle_PQA_2-2-2 | FiberHome_OLT_R1A(16 port) | HGU mode | HGU mode with Multi-WAN | Tri-play full service | WAN1: Data + IPTV + WAN2: VoIP + WAN3: TR069 + WAN4: bridge WAN | WAN1: Data + IPTV + WAN2: VoIP + WAN3: TR069 + WAN4: bridge WAN |  |  | 1. Config OLT with vlan setting for all services via OLT's console 2. Config ONT Uniport Vlan with vlan setting for all services and Mcast channel settings via OLT's console 3. Create and config ONT's WAN interfaces settints for all services via ONT's GUI 4. Create and config ONT's Interface Grouping binding rules for LAN port#1 and Bridge WAN interface via ONT's GUI 5. Config ONT's VOIP settings with specified WAN interface via ONT's GUI 6. Config ONT's TR-069 settings with specified WAN interface via ONT's GUI 7. Connect ONT to OLT and make sure ONT is in IS status 8. Connect PC#1 to ONT's LAN port#1 and PC#2 to ONT's LAN port#2 9. Check PC#2 can forward Internet traffic, play multicast channel 10. Check PC#1 can obtain IP from WAN site DHCP server and can forward Internet traffic, play multicast channel 11. Check sure ONT VOIP's account status is Registered and make basic call 12. Check ONT can connect to TR-069 server | 1. PC#2 can forward Internet traffic, play multicast channel at step 9 2. PC#1 can obtain IP from WAN site DHCP server and can forward Internet traffic, play multicast channel at step 10 3. ONT VOIP's account status is Registered and VOIP phone can make basic call at step 11 4. ACS server can conduct connnection request to ONT at step 12 | [40 empty] | 1 |  | Test Link | 2021-01-20 13:52:28 |  |  | Y
UTP-29657 |  | L1 | Common | Interoperability | WAN | GPON unbundle_PQA_2-2-2 | FiberHome_OLT_R1A(16 port) | HGU mode | HGU mode with Multi-WAN | VLAN function | Single Tag traffic forwarding (VEIP Bridge WAN without VLAN) | Single Tag traffic forwarding (VEIP Bridge WAN without VLAN) |  |  | 1. ONT is in IS atatus 2. Create vlan 100 for ONT uniport 3. Generate traffic with vlan 100 ARP, multicast, unicast packets to ONT's LAN port. 5. Capture the traffic at XE port. 6. Generate ARP, multicast, unicast packets with vlan 100 to XE port 7. Capture the traffic at ONT LAN port. | step5: XE port should receive packets with vlan 100 step7: ONT LAN port should receive packets with vlan 100 | [40 empty] | 1 |  | Test Link | 2021-01-20 13:52:28 |  |  | Y
UTP-29658 |  | L3 | Common | Interoperability | WAN | GPON unbundle_PQA_2-2-2 | FiberHome_OLT_R1A(16 port) | HGU mode | HGU mode with Multi-WAN | VLAN function | QinQ | QinQ |  |  | 1. ONT is in IS atatus 2. Create vlan 101, service for ONT-1. 3. Create vlan 1001 for OLT. 3. Configure vlan qinq in rempte-ont uniport # config (config)# remote-ont uniport uniport-3-1-1-2-1 vlan 101: network 1001:101 ingprof alltc1 | Capture the packet, it have vlan QinQ | [40 empty] | 1 |  | Test Link | 2021-01-20 13:52:28 |  |  | Y
UTP-29659 |  | L1 | Common | Interoperability | WAN | GPON unbundle_PQA_2-2-2 | FiberHome_OLT_R1A(16 port) | HGU mode | HGU mode with Multi-WAN | DBA | DBA support per ONT. (OLT configure rate limit: 1Mbps/100Mbps/1Gbps. And the BW | ---- Warning ---- TestLink Warning test case name is too long (130 chars) > 100 => has been truncated Original name DBA support per ONT. (OLT configure rate limit: 1Mbps/100Mbps/1Gbps. And the BW should be within ±5% of the guaranteed bandwidth.) ---- *** ---- DBA support per ONT. (OLT configure rate limit: 1Mbps/100Mbps/1Gbps. And the BW should be within ±5% of the guaranteed bandwidth.) |  |  | 1. Create and config upstream bandwidth profile with 1Mbps and TCONT type as TYPE-2 via OLT's console 2. Apply the upstream bandwidth profile to ONT 3. LAN PC conduct upstream throughput test via IxChariot or iPerf 4. Check the upstream throughput result 5. Repeat the step 1~4 with 100Mbps and 1Gbps limitation | 1. The upstream throughput should be within ±5% of the guaranteed bandwidth | [40 empty] | 1 |  | Test Link | 2021-01-20 13:52:28 |  |  | Y
UTP-29660 |  | L3 | Common | Interoperability | WAN | GPON unbundle_PQA_2-2-2 | FiberHome_OLT_R1A(16 port) | HGU mode | HGU mode with Multi-WAN | DBA | DBA support multi ONTs. (OLT configure rate limit: 100Mbps/200Mbps. And the BW s | ---- Warning ---- TestLink Warning test case name is too long (129 chars) > 100 => has been truncated Original name DBA support multi ONTs. (OLT configure rate limit: 100Mbps/200Mbps. And the BW should be within ±5% of the guaranteed bandwidth.) ---- *** ---- DBA support multi ONTs. (OLT configure rate limit: 100Mbps/200Mbps. And the BW should be within ±5% of the guaranteed bandwidth.) |  |  | 1. Create and config two upstream bandwidth profiles with 100Mbps;200Mbps and TCONT type as TYPE-2 via OLT's console 2. Apply each upstream bandwidth profile to different ONTs (100Mbps->ONT#1; 200Mbps->ONT#2) 3. Use 2 PCs to connect to each ONT and conduct upstream throughput test via IxChariot or iPerf and each time one ONT 4. Check the upstream throughput result | 1. The upstream throughput should be within ±5% of the guaranteed bandwidth | [40 empty] | 1 |  | Test Link | 2021-01-20 13:52:28 |  |  | Y
UTP-29661 |  | L3 | Common | Interoperability | WAN | GPON unbundle_PQA_2-2-2 | FiberHome_OLT_R1A(16 port) | HGU mode | HGU mode with Multi-WAN | DBA | SLA (type2, type4) | SLA (type2, type4) |  |  | 1. Config AIR first and PIR=AIR. Prepare 3 onts 2. 3 ONT provisioned on the same PON port of operating OLT. Configure ONT3 TCONT type as TYPE-1, fixed bandwidth as 1000Mbps. 3. Assign ONT1 with T-CONT type 2, quaranteed bandwidth as 50Mbps. 4. Assign ONT2 with T-CONT type 4, maximal bandwidth as 600Mbps. 5. Generate 1Gbps traffic at ONT1 through traffic generator. 6. Generate 1Gbps traffic respectively at ONT1 and ONT2 through traffic generator. 7. Stop generating traffic at ONT1, generate 1Gbps traffic at ONT2 through traffic generator. | 1. In step 5, the upstream flow of the ONT1 is around 50Mbps. 2. In step 6, the ONT 1 will get 50Mbps and the ONT2 will get around 160Mbps. 3. In step 7, the ONT 2 will get around 210Mbps. | [40 empty] | 1 |  | Test Link | 2021-01-20 13:52:28 |  |  | Y
UTP-29662 |  | L3 | Common | Interoperability | WAN | GPON unbundle_PQA_2-2-2 | FiberHome_OLT_R1A(16 port) | HGU mode | HGU mode with Multi-WAN | ONT WAN ME | OMCI command | OMCI command |  |  | 1. Execute the ONT WAN ME command via OLT's console 2. Check DUT can apply the settings | 1. ONT's GUI settings has been modofied and be applied well at step 2 | [40 empty] | 1 |  | Test Link | 2021-01-20 13:52:28 |  |  | Y
UTP-29663 |  | L3 | Common | Interoperability | WAN | GPON unbundle_PQA_2-2-2 | FiberHome_OLT_R1A(16 port) | HGU mode | Hybrid mode | VEIP + 10_100_1000BASET | WAN1: Data + IPTV + WAN2: VoIP + WAN3: TR069 + PPTP | WAN1: Data + IPTV + WAN2: VoIP + WAN3: TR069 + PPTP |  |  | 1. Config OLT with vlan setting for all services via OLT's console 2. Config ONT VEIP Uniport Vlan with vlan setting for all services and Mcast channel settings via OLT's console 3. Config ONT PPTP Uniport#1 Vlan with vlan setting for all services and Mcast channel settings via OLT's console 4. Create and config ONT's WAN interfaces settints for all services via ONT's GUI 5. Config ONT's VOIP settings with specified WAN interface via ONT's GUI 6. Config ONT's TR-069 settings with specified WAN interface via ONT's GUI 7. Connect ONT to OLT and make sure ONT is in IS status 8. Connect PC#1 to ONT's LAN port#1 and PC#2 to ONT's LAN port#2 9. Check PC#2 can forward Internet traffic, play multicast channel 10. Check PC#1 can obtain IP from WAN site DHCP server and can forward Internet traffic, play multicast channel 11. Check sure ONT VOIP's account status is Registered and make basic call 12. Check ONT can connect to TR-069 server | 1. PC#2 can forward Internet traffic, play multicast channel at step 9 2. PC#1 can obtain IP from WAN site DHCP server and can forward Internet traffic, play multicast channel at step 10 3. ONT VOIP's account status is Registered and VOIP phone can make basic call at step 11 4. ACS server can conduct connnection request to ONT at step 12 | [40 empty] | 1 |  | Test Link | 2021-01-20 13:52:28 |  |  | Y
UTP-29664 |  | L3 | Common | Interoperability | WAN | GPON unbundle_PQA_2-2-2 | FiberHome_OLT_R1A(16 port) | HGU mode | HGU mode with Single-WAN | Multi Service | WAN1: Data+ VOIP + TR-069 | WAN1: Data+ VOIP + TR-069 |  |  | 1. Config OLT with vlan setting for all services via OLT's console 2. Config ONT VEIP Uniport Vlan with vlan setting for all services and Mcast channel settings via OLT's console 3. Config ONT's default WAN interface settints as PPPoE type with crendential via ONT's GUI 4. Config ONT's VOIP settings with default WAN interface via ONT's GUI 5. Config ONT's TR-069 settings with default WAN interface via ONT's GUI 6. Connect ONT to OLT and make sure ONT is in IS status 7. Connect PC#1 ONT's LAN port 8. Check PC#1 can forward Internet traffic 9. Check sure ONT VOIP's account status is Registered and make basic call 10. Check ONT can connect to TR-069 server | 1. PC#1 can forward Internet traffic at step 8 3. ONT VOIP's account status is Registered and VOIP phone can make basic call at step 9 4. ACS server can conduct connnection request to ONT at step 10 | [40 empty] | 1 |  | Test Link | 2021-01-20 13:52:28 |  |  | Y
UTP-29665 |  | L1 | Common | Interoperability | WAN | GPON unbundle_PQA_2-2-2 | FiberHome_OLT_R1A(16 port) | SFU mode | SFU mode | OLT configure ONT capability | ONU provisioning according to serial number | ONU provisioning according to serial number |  |  | 1. Pre-provision the ONU with the dedicated serial number at the OLT 2. Connect the ONU to the OLT 3. After 30s [time reference defined in the ITU-T Series G, Supplement 46] the ONU should be synchronized on the PON tree 4. In order to verify that OMCC channel is up, send reboot ONU from the OLT | 1. The OLT and ONU are synchronized (O5 state) following serial number method (at step 3) 2. The ONU reboots at step 4 | [40 empty] | 1 |  | Test Link | 2021-01-20 13:52:29 |  |  | Y
UTP-29666 |  | L1 | Common | Interoperability | WAN | GPON unbundle_PQA_2-2-2 | FiberHome_OLT_R1A(16 port) | SFU mode | SFU mode | OLT configure ONT capability | ONU Provisioning according to the registration-ID | ONU Provisioning according to the registration-ID |  |  | 1. Pre-provision the ONU with the dedicated registration-ID(SLID) at the OLT 2. Modify the registration-ID(SLID) via ONT's GUI 3. Connect the ONU to the ODN, which shall range after 30s [time reference defined in the ITU-T Serie G, Supplement 46] the ONU should be synchronized on the PON tree 4. In order to verify that OMCC channel is up, send reboot ONU from the OLT | 1. The OLT and ONU are synchronized (O5 state) following serial number method (at step 3) 2. The ONU reboots at step 4 | [40 empty] | 1 |  | Test Link | 2021-01-20 13:52:29 |  |  | Y
UTP-29667 |  | L1 | Common | Interoperability | WAN | GPON unbundle_PQA_2-2-2 | FiberHome_OLT_R1A(16 port) | SFU mode | SFU mode | OLT configure ONT capability | ONU Bring-up for New ONU | ONU Bring-up for New ONU |  |  | 1. Power the ONT on. 2. The OLT should range the ONU in about 30 seconds (ranging is finished when ONU moved into state O5, after the ONU-ID and the ranging-time is sent from OLT to the ONU). 3. The OLT reports ONU as discovered ONU and awaits confirmation and configuration for this ONU. 4. Use the OLT management console to activate the discovered ONU, this should cause the OLT to download the ONU's MIB. | 1. Once ONU activation is completed, the ONU's serial number and status MUST be reported as active by the OLT's management interface. 2. After step 4, the OMCC has been established and the ONU MIB upload has been completed, the ONU MIB MUST be available from the OLT management interface. | [40 empty] | 1 |  | Test Link | 2021-01-20 13:52:29 |  |  | Y
UTP-29668 |  | L1 | Common | Interoperability | WAN | GPON unbundle_PQA_2-2-2 | FiberHome_OLT_R1A(16 port) | SFU mode | SFU mode | OLT configure ONT capability | ONU Bring-up method for Old ONU | ONU Bring-up method for Old ONU |  |  | 1. Disconnect the ONU from the ODN. 2. Reboot the ONU device and wait for it to fully reboot. 3. Re-connect the ONU to the ODN. 4. The OLT should automatically activate and apply the same provisioning that was previously applied to the ONU. | 1. Once ONU activation is completed, the ONU's serial number and status MUST be reported as active by the OLT's management interface. 2. After step 4, the OMCC has been established and the ONU MIB upload has been completed, the ONU MIB MUST be available from the OLT management interface. | [40 empty] | 1 |  | Test Link | 2021-01-20 13:52:29 |  |  | Y
UTP-29669 |  | L2 | Common | Interoperability | WAN | GPON unbundle_PQA_2-2-2 | FiberHome_OLT_R1A(16 port) | SFU mode | SFU mode | OLT configure ONT capability | ONU Bring-up method with encrypted OMCC | ONU Bring-up method with encrypted OMCC |  |  | 1. Power the ONU on. 2. The OLT should range the ONU in about 30 seconds (ranging is finished when ONU moved into state O5, after the ONU-ID and the ranging-time is sent from OLT to the ONU). 3. The OLT reports ONU as discovered ONU and awaits confirmation and configuration for this ONU. 4. Use the OLT management console to activate the discovered ONU, this should cause the OLT to download the ONU's MIB. | 1. Once ONU activation is completed, the ONU's serial number and status MUST be reported as active by the OLT's management interface. 2. After step 4, the OMCC has been established and the ONU MIB upload has been completed, the ONU MIB MUST be available from the OLT management interface. 3. It can report the OLT and ONU are using an AES encrypted OMCC channel via OLT/ ONU | [40 empty] | 1 |  | Test Link | 2021-01-20 13:52:29 |  |  | Y
UTP-29670 |  | L1 | Common | Interoperability | WAN | GPON unbundle_PQA_2-2-2 | FiberHome_OLT_R1A(16 port) | SFU mode | SFU mode | Software Download | Software Download, Valid Image | Software Download, Valid Image |  |  | 1. Initiate a software download process from the OLT. 2. After correct software download, Activate the new software of the ONU 3. When rebooting the ONU the new software is active and "up and running" 4. Commit the software of the ONU 5. When rebooting again the ONU, verify again that the ONU is active and "up and running" | 1. OLT reports successful software download (at step1) 2. OLT can send active software and the ONU activates software (at step 3) 3. OLT can send commit software and the ONU committed software (at step 5) | [40 empty] | 1 |  | Test Link | 2021-01-20 13:52:29 |  |  | Y
UTP-29671 |  | L3 | Common | Interoperability | WAN | GPON unbundle_PQA_2-2-2 | FiberHome_OLT_R1A(16 port) | SFU mode | SFU mode | Software Download | Software Download, Corrupt Image | Software Download, Corrupt Image |  |  | 1. Use the OLT to view and record the current software information reported for the ONU. 2. Upload a corrupted ONU FW image to OLT 3. Initiate a software download process from the OLT to download the corrupted image file to the ONU. 4. Check the upgrade status via OLT console 5. Reboot and ONT and verify the ONU is still able to boot the original image and range with the OLT. | 1. The upgrade status should be Timeout or Failed (step4) 2. The ONU must reboot in the original software version automatically (step 5). | [40 empty] | 1 |  | Test Link | 2021-01-20 13:52:29 |  |  | Y
UTP-29672 |  | L2 | Common | Interoperability | WAN | GPON unbundle_PQA_2-2-2 | FiberHome_OLT_R1A(16 port) | SFU mode | SFU mode | Software Download | Software Download interrupt, Valid Image (Software is located within OLT) | Software Download interrupt, Valid Image (Software is located within OLT) |  |  | 1. Initiate a software download process from the OLT. 2. While software download is in proceeding, disconnect the optical fibe 3. Check the ONU upgrade status via OLT 4. Connect back the optical fiber 5. Check the ONU if work normally 6. Manually reboot the ONU 7. Verify that the ONU is active and "up and running" with the original FW | 1. The ONU upgrade status should be "Failed with ONU down" (at step 3) 2. The ONU should work normally (at step 5) 3. ONU is active and "up and running" with the original FW (at step 7) | [40 empty] | 1 |  | Test Link | 2021-01-20 13:52:29 |  |  | Y
UTP-29673 |  | L1 | Common | Interoperability | WAN | GPON unbundle_PQA_2-2-2 | FiberHome_OLT_R1A(16 port) | SFU mode | SFU mode | Alarm | Loss of power | Loss of power |  |  | 1. Activate the power-off (by turn off ONU manually) 2. Power on the ONU 3. When the ONU is up verify that the OLT detects the alarm recovery | 1. The OLT detects the alarm(DGi) recovery after a electrical reboot (at step 3) | [40 empty] | 1 |  | Test Link | 2021-01-20 13:52:29 |  |  | Y
UTP-29674 |  | L1 | Common | Interoperability | WAN | GPON unbundle_PQA_2-2-2 | FiberHome_OLT_R1A(16 port) | SFU mode | SFU mode | Alarm | Loss of signal | Loss of signal |  |  | 1. Disconnect the optical fibe 2. After a while, connect back the optical fiber | 1. The OLT detects the alarm(LOS, LOF, LOAM) after a fiber re-connection (at step 2) | [40 empty] | 1 |  | Test Link | 2021-01-20 13:52:29 |  |  | Y
UTP-29675 |  | L1 | Common | Interoperability | WAN | GPON unbundle_PQA_2-2-2 | FiberHome_OLT_R1A(16 port) | SFU mode | SFU mode | VLAN function | Single Tag traffic forwarding | Single Tag traffic forwarding |  |  | 1. ONT is in IS atatus 2. Create vlan 100 for ONT uniport and set PVID as 100 and def-pbit=7 # config (config)# remote-ont uniport uniport-3-1-1-1-1 vlan 100 ingprof alltc1 pvid 100 def-pbit 7 3. Generate traffic with untagged ARP, multicast, unicast packets to ONT-1. 4. Capture the traffic at XE port. 5. Generate ARP, multicast, unicast packets with vlan 100 to XE port 6. Capture the traffic at ONT LAN1 port. | step4: XE port should receive packets with vlan 100/7 step6: ONT LAN port should receive packets with untagged | [40 empty] | 1 |  | Test Link | 2021-01-20 13:52:29 |  |  | Y
UTP-29676 |  | L1 | Common | Interoperability | WAN | GPON unbundle_PQA_2-2-2 | FiberHome_OLT_R1A(16 port) | SFU mode | SFU mode | VLAN function | 1:1 VLAN tranlation | 1:1 VLAN tranlation |  |  | 0. ONT is in IS atatus 1. Create vlan 101, 102, 103 and 104 service for ONT-1. 2. Create vlan 1001, 1002, 1003 and 1004 for OLT. # config (config)# remote-ont uniport uniport-3-1-1-1-1 vlan 101 network 1001 ingprof alltc1 vlan 102 network 1002 ingprof alltc1 vlan 103 network 1003 ingprof alltc1 vlan 104 network 1004 ingprof alltc1 4. Generate traffic with vlan 101, 102, 103 and 104 from packet generator to ONT-1. 5. Capture the traffic at XE port. | step5: vlan 101 translate to vlan 1001, vlan 102-->1002, vlan 103-->1003,vlan 104-->1004 | [40 empty] | 1 |  | Test Link | 2021-01-20 13:52:29 |  |  | Y
UTP-29677 |  | L1 | Common | Interoperability | WAN | GPON unbundle_PQA_2-2-2 | FiberHome_OLT_R1A(16 port) | SFU mode | SFU mode | VLAN function | QinQ | QinQ |  |  | 0. ONT is in IS atatus 1. Create vlan 101, service for ONT-1. 2. Create vlan 1001 for OLT. 3. Configure vlan qinq in rempte-ont uniport # config (config)# remote-ont uniport uniport-3-1-1-1-1 vlan 101: network 1001:101 ingprof alltc1 | Capture the packet, it have vlan QinQ | [40 empty] | 1 |  | Test Link | 2021-01-20 13:52:29 |  |  | Y
UTP-29678 |  | L1 | Common | Interoperability | WAN | GPON unbundle_PQA_2-2-2 | FiberHome_OLT_R1A(16 port) | SFU mode | SFU mode | DBA | DBA support per ONT. (OLT configure rate limit: 1Mbps/100Mbps/1Gbps. And the BW | ---- Warning ---- TestLink Warning test case name is too long (130 chars) > 100 => has been truncated Original name DBA support per ONT. (OLT configure rate limit: 1Mbps/100Mbps/1Gbps. And the BW should be within ±5% of the guaranteed bandwidth.) ---- *** ---- DBA support per ONT. (OLT configure rate limit: 1Mbps/100Mbps/1Gbps. And the BW should be within ±5% of the guaranteed bandwidth.) |  |  | 1. Create and config upstream bandwidth profile with 1Mbps and TCONT type as TYPE-2 via OLT's console 2. Apply the upstream bandwidth profile to ONT 3. LAN PC conduct upstream throughput test via IxChariot or iPerf 4. Check the upstream throughput result 5. Repeat the step 1~4 with 100Mbps and 1Gbps limitation | 1. The upstream throughput should be within ±5% of the guaranteed bandwidth | [40 empty] | 1 |  | Test Link | 2021-01-20 13:52:29 |  |  | Y
UTP-29679 |  | L3 | Common | Interoperability | WAN | GPON unbundle_PQA_2-2-2 | FiberHome_OLT_R1A(16 port) | SFU mode | SFU mode | DBA | DBA support multi ONTs. (OLT configure rate limit: 100Mbps/200Mbps. And the BW s | ---- Warning ---- TestLink Warning test case name is too long (129 chars) > 100 => has been truncated Original name DBA support multi ONTs. (OLT configure rate limit: 100Mbps/200Mbps. And the BW should be within ±5% of the guaranteed bandwidth.) ---- *** ---- DBA support multi ONTs. (OLT configure rate limit: 100Mbps/200Mbps. And the BW should be within ±5% of the guaranteed bandwidth.) |  |  | 1. Create and config two upstream bandwidth profiles with 100Mbps;200Mbps and TCONT type as TYPE-2 via OLT's console 2. Apply each upstream bandwidth profile to different ONTs (100Mbps->ONT#1; 200Mbps->ONT#2) 3. Use 2 PCs to connect to each ONT and conduct upstream throughput test via IxChariot or iPerf and each time one ONT 4. Check the upstream throughput result | 1. The upstream throughput should be within ±5% of the guaranteed bandwidth | [40 empty] | 1 |  | Test Link | 2021-01-20 13:52:29 |  |  | Y
UTP-29680 |  | L3 | Common | Interoperability | WAN | GPON unbundle_PQA_2-2-2 | FiberHome_OLT_R1A(16 port) | SFU mode | SFU mode | DBA | SLA (type2, type4) | SLA (type2, type4) |  |  | 1. Config AIR first and PIR=AIR. Prepare 3 onts 2. 3 ONT provisioned on the same PON port of operating OLT. Configure ONT3 TCONT type as TYPE-1, fixed bandwidth as 1000Mbps. 3. Assign ONT1 with T-CONT type 2, quaranteed bandwidth as 50Mbps. 4. Assign ONT2 with T-CONT type 4, maximal bandwidth as 600Mbps. 5. Generate 1Gbps traffic at ONT1 through traffic generator. 6. Generate 1Gbps traffic respectively at ONT1 and ONT2 through traffic generator. 7. Stop generating traffic at ONT1, generate 1Gbps traffic at ONT2 through traffic generator. | 1. In step 5, the upstream flow of the ONT1 is around 50Mbps. 2. In step 6, the ONT 1 will get 50Mbps and the ONT2 will get around 160Mbps. 3. In step 7, the ONT 2 will get around 210Mbps. | [40 empty] | 1 |  | Test Link | 2021-01-20 13:52:29 |  |  | Y
UTP-29681 |  | L1 | Common | Interoperability | WAN | GPON unbundle_PQA_2-2-2 | FiberHome_OLT_R1A(16 port) | SFU mode | SFU mode | Operation mode switch | HGU/SFU Mode switch via GUI | HGU/SFU Mode switch via GUI |  |  | 1. Change mode from HGU to SFU. 2. Check the ont reboot and boot up with SFU mode. 3. OLT provision proper setting for SFU mode traffic forwarding 4. Check ONT status and LAN port PC try to access internet 5. Change mode from SFU to HGU. 6. Check the ont reboot and boot up with HGU mode. 7. OLT provision proper setting for HGU mode traffic forwarding 8. Check ONT status and LAN port PC try to access internet | SFU and HGU mode can switch normally | [40 empty] | 1 |  | Test Link | 2021-01-20 13:52:29 |  |  | Y
UTP-29682 |  | L1 | Common | Interoperability | WAN | GPON unbundle_PQA_2-2-2 | FiberHome_OLT_R1A(16 port) | SFU mode | SFU mode | Traffic forward | IPv4/IPv6/ICMPv4/ICMPv6/Multicast/PPPoE | IPv4/IPv6/ICMPv4/ICMPv6/Multicast/PPPoE |  |  | 1. ONT is in IS status 2. Config OLT with vlan setting 3. Check IPv4/IPv6/ICMPv4/ICMPv6/Multicast/PPPoE traffic can passthrough 4. Power cycle the ONU via HW power button 5. After ONT reboot finish and PON LED is ready, check IPv4/IPv6/ICMPv4/ICMPv6/Multicast/PPPoE traffic can passthrough | IPv4/IPv6/ICMPv4/ICMPv6/Multicast/PPPoE traffic without any issue at step 3 and step 5 | [40 empty] | 1 |  | Test Link | 2021-01-20 13:52:29 |  |  | Y
UTP-29683 |  | L1 | Common | Interoperability | WAN | GPON unbundle_PQA_2-2-2 | FiberHome_OLT_S1B(16 port) | HGU mode | HGU mode with Multi-WAN | OLT configure ONT capability | ONU provisioning according to serial number | ONU provisioning according to serial number |  |  | 1. Pre-provision the ONU with the dedicated serial number at the OLT 2. Connect the ONU to the OLT 3. After 30s [time reference defined in the ITU-T Series G, Supplement 46] the ONU should be synchronized on the PON tree 4. In order to verify that OMCC channel is up, send reboot ONU from the OLT | 1. The OLT and ONU are synchronized (O5 state) following serial number method (at step 3) 2. The ONU reboots at step 4 | [40 empty] | 1 |  | Test Link | 2021-01-20 13:52:29 |  |  | Y
UTP-29684 |  | L1 | Common | Interoperability | WAN | GPON unbundle_PQA_2-2-2 | FiberHome_OLT_S1B(16 port) | HGU mode | HGU mode with Multi-WAN | OLT configure ONT capability | ONU Provisioning according to the registration-ID | ONU Provisioning according to the registration-ID |  |  | 1. Pre-provision the ONU with the dedicated registration-ID(SLID) at the OLT 2. Modify the registration-ID(SLID) via ONT's GUI 3. Connect the ONU to the ODN, which shall range after 30s [time reference defined in the ITU-T Serie G, Supplement 46] the ONU should be synchronized on the PON tree 4. In order to verify that OMCC channel is up, send reboot ONU from the OLT | 1. The OLT and ONU are synchronized (O5 state) following serial number method (at step 3) 2. The ONU reboots at step 4 | [40 empty] | 1 |  | Test Link | 2021-01-20 13:52:29 |  |  | Y
UTP-29685 |  | L1 | Common | Interoperability | WAN | GPON unbundle_PQA_2-2-2 | FiberHome_OLT_S1B(16 port) | HGU mode | HGU mode with Multi-WAN | OLT configure ONT capability | ONU Bring-up for New ONU | ONU Bring-up for New ONU |  |  | 1. Power the ONT on. 2. The OLT should range the ONU in about 30 seconds (ranging is finished when ONU moved into state O5, after the ONU-ID and the ranging-time is sent from OLT to the ONU). 3. The OLT reports ONU as discovered ONU and awaits confirmation and configuration for this ONU. 4. Use the OLT management console to activate the discovered ONU, this should cause the OLT to download the ONU's MIB. | 1. Once ONU activation is completed, the ONU's serial number and status MUST be reported as active by the OLT's management interface. 2. After step 4, the OMCC has been established and the ONU MIB upload has been completed, the ONU MIB MUST be available from the OLT management interface. | [40 empty] | 1 |  | Test Link | 2021-01-20 13:52:29 |  |  | Y
UTP-29686 |  | L1 | Common | Interoperability | WAN | GPON unbundle_PQA_2-2-2 | FiberHome_OLT_S1B(16 port) | HGU mode | HGU mode with Multi-WAN | OLT configure ONT capability | ONU Bring-up method for Old ONU | ONU Bring-up method for Old ONU |  |  | 1. Disconnect the ONU from the ODN. 2. Reboot the ONU device and wait for it to fully reboot. 3. Re-connect the ONU to the ODN. 4. The OLT should automatically activate and apply the same provisioning that was previously applied to the ONU. | 1. Once ONU activation is completed, the ONU's serial number and status MUST be reported as active by the OLT's management interface. 2. After step 4, the OMCC has been established and the ONU MIB upload has been completed, the ONU MIB MUST be available from the OLT management interface. | [40 empty] | 1 |  | Test Link | 2021-01-20 13:52:29 |  |  | Y
UTP-29687 |  | L2 | Common | Interoperability | WAN | GPON unbundle_PQA_2-2-2 | FiberHome_OLT_S1B(16 port) | HGU mode | HGU mode with Multi-WAN | OLT configure ONT capability | ONU Bring-up method with encrypted OMCC | ONU Bring-up method with encrypted OMCC |  |  | 1. Power the ONU on. 2. The OLT should range the ONU in about 30 seconds (ranging is finished when ONU moved into state O5, after the ONU-ID and the ranging-time is sent from OLT to the ONU). 3. The OLT reports ONU as discovered ONU and awaits confirmation and configuration for this ONU. 4. Use the OLT management console to activate the discovered ONU, this should cause the OLT to download the ONU's MIB. | 1. Once ONU activation is completed, the ONU's serial number and status MUST be reported as active by the OLT's management interface. 2. After step 4, the OMCC has been established and the ONU MIB upload has been completed, the ONU MIB MUST be available from the OLT management interface. 3. It can report the OLT and ONU are using an AES encrypted OMCC channel via OLT/ ONU | [40 empty] | 1 |  | Test Link | 2021-01-20 13:52:29 |  |  | Y
UTP-29688 |  | L1 | Common | Interoperability | WAN | GPON unbundle_PQA_2-2-2 | FiberHome_OLT_S1B(16 port) | HGU mode | HGU mode with Multi-WAN | Software Download (The software download test case will depend on OLT model) | Software Download, Valid Image (Software is located within OLT) | Software Download, Valid Image (Software is located within OLT) |  |  | 1. Initiate a software download process from the OLT. 2. After correct software download, Activate the new software of the ONU 3. When rebooting the ONU the new software is active and "up and running" 4. Commit the software of the ONU 5. When rebooting again the ONU, verify again that the ONU is active and "up and running" | 1. OLT reports successful software download (at step1) 2. OLT can send active software and the ONU activates software (at step 3) 3. OLT can send commit software and the ONU committed software (at step 5) | [40 empty] | 1 |  | Test Link | 2021-01-20 13:52:29 |  |  | Y
UTP-29689 |  | L3 | Common | Interoperability | WAN | GPON unbundle_PQA_2-2-2 | FiberHome_OLT_S1B(16 port) | HGU mode | HGU mode with Multi-WAN | Software Download (The software download test case will depend on OLT model) | Software Download, Corrupt Image (Software is located within OLT) | Software Download, Corrupt Image (Software is located within OLT) |  |  | 1. Use the OLT to view and record the current software information reported for the ONU. 2. Upload a corrupted ONU FW image to OLT 3. Initiate a software download process from the OLT to download the corrupted image file to the ONU. 4. Check the upgrade status via OLT console 5. Reboot and ONT and verify the ONU is still able to boot the original image and range with the OLT. | 1. The upgrade status should be Timeout or Failed (step4) 2. The ONU must reboot in the original software version automatically (step 5). | [40 empty] | 1 |  | Test Link | 2021-01-20 13:52:29 |  |  | Y
UTP-29690 |  | L2 | Common | Interoperability | WAN | GPON unbundle_PQA_2-2-2 | FiberHome_OLT_S1B(16 port) | HGU mode | HGU mode with Multi-WAN | Software Download (The software download test case will depend on OLT model) | Software Download interrupt, Valid Image (Software is located within OLT) | Software Download interrupt, Valid Image (Software is located within OLT) |  |  | 1. Initiate a software download process from the OLT. 2. While software download is in proceeding, disconnect the optical fibe 3. Check the ONU upgrade status via OLT 4. Connect back the optical fiber 5. Check the ONU if work normally 6. Manually reboot the ONU 7. Verify that the ONU is active and "up and running" with the original FW | 1. The ONU upgrade status should be "Failed with ONU down" (at step 3) 2. The ONU should work normally (at step 5) 3. ONU is active and "up and running" with the original FW (at step 7) | [40 empty] | 1 |  | Test Link | 2021-01-20 13:52:29 |  |  | Y
UTP-29691 |  | L1 | Common | Interoperability | WAN | GPON unbundle_PQA_2-2-2 | FiberHome_OLT_S1B(16 port) | HGU mode | HGU mode with Multi-WAN | Software Download (The software download test case will depend on OLT model) | Software Download, Valid Image (Software is located in the external FTP server) | Software Download, Valid Image (Software is located in the external FTP server) |  |  | 1. Initiate a software download process from the OLT (ex: In OLT1408, execute command as "remote ont ont-4-2 download ftp://10.1.1.33/V540ABKI3b1.bin fw test test") 2. Check ONT start software download and reboot automatically after software download successfully 3. When rebooting the ONU the new software is active and "up and running" | 1. ONT start software download and reboot automatically after software download successfully (at step2) 2. When rebooting the ONU the new software is active and "up and running" (at step3) | [40 empty] | 1 |  | Test Link | 2021-01-20 13:52:29 |  |  | Y
UTP-29692 |  | L1 | Common | Interoperability | WAN | GPON unbundle_PQA_2-2-2 | FiberHome_OLT_S1B(16 port) | HGU mode | HGU mode with Multi-WAN | Alarm | Loss of power | Loss of power |  |  | 1. Activate the power-off (by turn off ONU manually) 2. Power on the ONU 3. When the ONU is up verify that the OLT detects the alarm recovery | 1. The OLT detects the alarm(DGi) recovery after a electrical reboot (at step 3) | [40 empty] | 1 |  | Test Link | 2021-01-20 13:52:29 |  |  | Y
UTP-29693 |  | L1 | Common | Interoperability | WAN | GPON unbundle_PQA_2-2-2 | FiberHome_OLT_S1B(16 port) | HGU mode | HGU mode with Multi-WAN | Alarm | Loss of signal | Loss of signal |  |  | 1. Disconnect the optical fibe 2. After a while, connect back the optical fiber | 1. The OLT detects the alarm(LOS, LOF, LOAM) after a fiber re-connection (at step 2) | [40 empty] | 1 |  | Test Link | 2021-01-20 13:52:29 |  |  | Y
UTP-29694 |  | L1 | Common | Interoperability | WAN | GPON unbundle_PQA_2-2-2 | FiberHome_OLT_S1B(16 port) | HGU mode | HGU mode with Multi-WAN | Tri-play full service | WAN1: Data + IPTV + WAN2: VoIP + WAN3: TR069 + WAN4: bridge WAN | WAN1: Data + IPTV + WAN2: VoIP + WAN3: TR069 + WAN4: bridge WAN |  |  | 1. Config OLT with vlan setting for all services via OLT's console 2. Config ONT Uniport Vlan with vlan setting for all services and Mcast channel settings via OLT's console 3. Create and config ONT's WAN interfaces settints for all services via ONT's GUI 4. Create and config ONT's Interface Grouping binding rules for LAN port#1 and Bridge WAN interface via ONT's GUI 5. Config ONT's VOIP settings with specified WAN interface via ONT's GUI 6. Config ONT's TR-069 settings with specified WAN interface via ONT's GUI 7. Connect ONT to OLT and make sure ONT is in IS status 8. Connect PC#1 to ONT's LAN port#1 and PC#2 to ONT's LAN port#2 9. Check PC#2 can forward Internet traffic, play multicast channel 10. Check PC#1 can obtain IP from WAN site DHCP server and can forward Internet traffic, play multicast channel 11. Check sure ONT VOIP's account status is Registered and make basic call 12. Check ONT can connect to TR-069 server | 1. PC#2 can forward Internet traffic, play multicast channel at step 9 2. PC#1 can obtain IP from WAN site DHCP server and can forward Internet traffic, play multicast channel at step 10 3. ONT VOIP's account status is Registered and VOIP phone can make basic call at step 11 4. ACS server can conduct connnection request to ONT at step 12 | [40 empty] | 1 |  | Test Link | 2021-01-20 13:52:29 |  |  | Y
UTP-29695 |  | L1 | Common | Interoperability | WAN | GPON unbundle_PQA_2-2-2 | FiberHome_OLT_S1B(16 port) | HGU mode | HGU mode with Multi-WAN | VLAN function | Single Tag traffic forwarding (VEIP Bridge WAN without VLAN) | Single Tag traffic forwarding (VEIP Bridge WAN without VLAN) |  |  | 1. ONT is in IS atatus 2. Create vlan 100 for ONT uniport 3. Generate traffic with vlan 100 ARP, multicast, unicast packets to ONT's LAN port. 5. Capture the traffic at XE port. 6. Generate ARP, multicast, unicast packets with vlan 100 to XE port 7. Capture the traffic at ONT LAN port. | step5: XE port should receive packets with vlan 100 step7: ONT LAN port should receive packets with vlan 100 | [40 empty] | 1 |  | Test Link | 2021-01-20 13:52:29 |  |  | Y
UTP-29696 |  | L3 | Common | Interoperability | WAN | GPON unbundle_PQA_2-2-2 | FiberHome_OLT_S1B(16 port) | HGU mode | HGU mode with Multi-WAN | VLAN function | QinQ | QinQ |  |  | 1. ONT is in IS atatus 2. Create vlan 101, service for ONT-1. 3. Create vlan 1001 for OLT. 3. Configure vlan qinq in rempte-ont uniport # config (config)# remote-ont uniport uniport-3-1-1-2-1 vlan 101: network 1001:101 ingprof alltc1 | Capture the packet, it have vlan QinQ | [40 empty] | 1 |  | Test Link | 2021-01-20 13:52:29 |  |  | Y
UTP-29697 |  | L1 | Common | Interoperability | WAN | GPON unbundle_PQA_2-2-2 | FiberHome_OLT_S1B(16 port) | HGU mode | HGU mode with Multi-WAN | DBA | DBA support per ONT. (OLT configure rate limit: 1Mbps/100Mbps/1Gbps. And the BW | ---- Warning ---- TestLink Warning test case name is too long (130 chars) > 100 => has been truncated Original name DBA support per ONT. (OLT configure rate limit: 1Mbps/100Mbps/1Gbps. And the BW should be within ±5% of the guaranteed bandwidth.) ---- *** ---- DBA support per ONT. (OLT configure rate limit: 1Mbps/100Mbps/1Gbps. And the BW should be within ±5% of the guaranteed bandwidth.) |  |  | 1. Create and config upstream bandwidth profile with 1Mbps and TCONT type as TYPE-2 via OLT's console 2. Apply the upstream bandwidth profile to ONT 3. LAN PC conduct upstream throughput test via IxChariot or iPerf 4. Check the upstream throughput result 5. Repeat the step 1~4 with 100Mbps and 1Gbps limitation | 1. The upstream throughput should be within ±5% of the guaranteed bandwidth | [40 empty] | 1 |  | Test Link | 2021-01-20 13:52:29 |  |  | Y
UTP-29698 |  | L3 | Common | Interoperability | WAN | GPON unbundle_PQA_2-2-2 | FiberHome_OLT_S1B(16 port) | HGU mode | HGU mode with Multi-WAN | DBA | DBA support multi ONTs. (OLT configure rate limit: 100Mbps/200Mbps. And the BW s | ---- Warning ---- TestLink Warning test case name is too long (129 chars) > 100 => has been truncated Original name DBA support multi ONTs. (OLT configure rate limit: 100Mbps/200Mbps. And the BW should be within ±5% of the guaranteed bandwidth.) ---- *** ---- DBA support multi ONTs. (OLT configure rate limit: 100Mbps/200Mbps. And the BW should be within ±5% of the guaranteed bandwidth.) |  |  | 1. Create and config two upstream bandwidth profiles with 100Mbps;200Mbps and TCONT type as TYPE-2 via OLT's console 2. Apply each upstream bandwidth profile to different ONTs (100Mbps->ONT#1; 200Mbps->ONT#2) 3. Use 2 PCs to connect to each ONT and conduct upstream throughput test via IxChariot or iPerf and each time one ONT 4. Check the upstream throughput result | 1. The upstream throughput should be within ±5% of the guaranteed bandwidth | [40 empty] | 1 |  | Test Link | 2021-01-20 13:52:29 |  |  | Y
UTP-29699 |  | L3 | Common | Interoperability | WAN | GPON unbundle_PQA_2-2-2 | FiberHome_OLT_S1B(16 port) | HGU mode | HGU mode with Multi-WAN | DBA | SLA (type2, type4) | SLA (type2, type4) |  |  | 1. Config AIR first and PIR=AIR. Prepare 3 onts 2. 3 ONT provisioned on the same PON port of operating OLT. Configure ONT3 TCONT type as TYPE-1, fixed bandwidth as 1000Mbps. 3. Assign ONT1 with T-CONT type 2, quaranteed bandwidth as 50Mbps. 4. Assign ONT2 with T-CONT type 4, maximal bandwidth as 600Mbps. 5. Generate 1Gbps traffic at ONT1 through traffic generator. 6. Generate 1Gbps traffic respectively at ONT1 and ONT2 through traffic generator. 7. Stop generating traffic at ONT1, generate 1Gbps traffic at ONT2 through traffic generator. | 1. In step 5, the upstream flow of the ONT1 is around 50Mbps. 2. In step 6, the ONT 1 will get 50Mbps and the ONT2 will get around 160Mbps. 3. In step 7, the ONT 2 will get around 210Mbps. | [40 empty] | 1 |  | Test Link | 2021-01-20 13:52:29 |  |  | Y
UTP-29700 |  | L3 | Common | Interoperability | WAN | GPON unbundle_PQA_2-2-2 | FiberHome_OLT_S1B(16 port) | HGU mode | HGU mode with Multi-WAN | ONT WAN ME | OMCI command | OMCI command |  |  | 1. Execute the ONT WAN ME command via OLT's console 2. Check DUT can apply the settings | 1. ONT's GUI settings has been modofied and be applied well at step 2 | [40 empty] | 1 |  | Test Link | 2021-01-20 13:52:29 |  |  | Y
UTP-29701 |  | L3 | Common | Interoperability | WAN | GPON unbundle_PQA_2-2-2 | FiberHome_OLT_S1B(16 port) | HGU mode | Hybrid mode | VEIP + 10_100_1000BASET | WAN1: Data + IPTV + WAN2: VoIP + WAN3: TR069 + PPTP | WAN1: Data + IPTV + WAN2: VoIP + WAN3: TR069 + PPTP |  |  | 1. Config OLT with vlan setting for all services via OLT's console 2. Config ONT VEIP Uniport Vlan with vlan setting for all services and Mcast channel settings via OLT's console 3. Config ONT PPTP Uniport#1 Vlan with vlan setting for all services and Mcast channel settings via OLT's console 4. Create and config ONT's WAN interfaces settints for all services via ONT's GUI 5. Config ONT's VOIP settings with specified WAN interface via ONT's GUI 6. Config ONT's TR-069 settings with specified WAN interface via ONT's GUI 7. Connect ONT to OLT and make sure ONT is in IS status 8. Connect PC#1 to ONT's LAN port#1 and PC#2 to ONT's LAN port#2 9. Check PC#2 can forward Internet traffic, play multicast channel 10. Check PC#1 can obtain IP from WAN site DHCP server and can forward Internet traffic, play multicast channel 11. Check sure ONT VOIP's account status is Registered and make basic call 12. Check ONT can connect to TR-069 server | 1. PC#2 can forward Internet traffic, play multicast channel at step 9 2. PC#1 can obtain IP from WAN site DHCP server and can forward Internet traffic, play multicast channel at step 10 3. ONT VOIP's account status is Registered and VOIP phone can make basic call at step 11 4. ACS server can conduct connnection request to ONT at step 12 | [40 empty] | 1 |  | Test Link | 2021-01-20 13:52:29 |  |  | Y
UTP-29702 |  | L3 | Common | Interoperability | WAN | GPON unbundle_PQA_2-2-2 | FiberHome_OLT_S1B(16 port) | HGU mode | HGU mode with Single-WAN | Multi Service | WAN1: Data+ VOIP + TR-069 | WAN1: Data+ VOIP + TR-069 |  |  | 1. Config OLT with vlan setting for all services via OLT's console 2. Config ONT VEIP Uniport Vlan with vlan setting for all services and Mcast channel settings via OLT's console 3. Config ONT's default WAN interface settints as PPPoE type with crendential via ONT's GUI 4. Config ONT's VOIP settings with default WAN interface via ONT's GUI 5. Config ONT's TR-069 settings with default WAN interface via ONT's GUI 6. Connect ONT to OLT and make sure ONT is in IS status 7. Connect PC#1 ONT's LAN port 8. Check PC#1 can forward Internet traffic 9. Check sure ONT VOIP's account status is Registered and make basic call 10. Check ONT can connect to TR-069 server | 1. PC#1 can forward Internet traffic at step 8 3. ONT VOIP's account status is Registered and VOIP phone can make basic call at step 9 4. ACS server can conduct connnection request to ONT at step 10 | [40 empty] | 1 |  | Test Link | 2021-01-20 13:52:29 |  |  | Y
UTP-29703 |  | L1 | Common | Interoperability | WAN | GPON unbundle_PQA_2-2-2 | FiberHome_OLT_S1B(16 port) | SFU mode | SFU mode | OLT configure ONT capability | ONU provisioning according to serial number | ONU provisioning according to serial number |  |  | 1. Pre-provision the ONU with the dedicated serial number at the OLT 2. Connect the ONU to the OLT 3. After 30s [time reference defined in the ITU-T Series G, Supplement 46] the ONU should be synchronized on the PON tree 4. In order to verify that OMCC channel is up, send reboot ONU from the OLT | 1. The OLT and ONU are synchronized (O5 state) following serial number method (at step 3) 2. The ONU reboots at step 4 | [40 empty] | 1 |  | Test Link | 2021-01-20 13:52:29 |  |  | Y
UTP-29704 |  | L1 | Common | Interoperability | WAN | GPON unbundle_PQA_2-2-2 | FiberHome_OLT_S1B(16 port) | SFU mode | SFU mode | OLT configure ONT capability | ONU Provisioning according to the registration-ID | ONU Provisioning according to the registration-ID |  |  | 1. Pre-provision the ONU with the dedicated registration-ID(SLID) at the OLT 2. Modify the registration-ID(SLID) via ONT's GUI 3. Connect the ONU to the ODN, which shall range after 30s [time reference defined in the ITU-T Serie G, Supplement 46] the ONU should be synchronized on the PON tree 4. In order to verify that OMCC channel is up, send reboot ONU from the OLT | 1. The OLT and ONU are synchronized (O5 state) following serial number method (at step 3) 2. The ONU reboots at step 4 | [40 empty] | 1 |  | Test Link | 2021-01-20 13:52:29 |  |  | Y
UTP-29705 |  | L1 | Common | Interoperability | WAN | GPON unbundle_PQA_2-2-2 | FiberHome_OLT_S1B(16 port) | SFU mode | SFU mode | OLT configure ONT capability | ONU Bring-up for New ONU | ONU Bring-up for New ONU |  |  | 1. Power the ONT on. 2. The OLT should range the ONU in about 30 seconds (ranging is finished when ONU moved into state O5, after the ONU-ID and the ranging-time is sent from OLT to the ONU). 3. The OLT reports ONU as discovered ONU and awaits confirmation and configuration for this ONU. 4. Use the OLT management console to activate the discovered ONU, this should cause the OLT to download the ONU's MIB. | 1. Once ONU activation is completed, the ONU's serial number and status MUST be reported as active by the OLT's management interface. 2. After step 4, the OMCC has been established and the ONU MIB upload has been completed, the ONU MIB MUST be available from the OLT management interface. | [40 empty] | 1 |  | Test Link | 2021-01-20 13:52:29 |  |  | Y
UTP-29706 |  | L1 | Common | Interoperability | WAN | GPON unbundle_PQA_2-2-2 | FiberHome_OLT_S1B(16 port) | SFU mode | SFU mode | OLT configure ONT capability | ONU Bring-up method for Old ONU | ONU Bring-up method for Old ONU |  |  | 1. Disconnect the ONU from the ODN. 2. Reboot the ONU device and wait for it to fully reboot. 3. Re-connect the ONU to the ODN. 4. The OLT should automatically activate and apply the same provisioning that was previously applied to the ONU. | 1. Once ONU activation is completed, the ONU's serial number and status MUST be reported as active by the OLT's management interface. 2. After step 4, the OMCC has been established and the ONU MIB upload has been completed, the ONU MIB MUST be available from the OLT management interface. | [40 empty] | 1 |  | Test Link | 2021-01-20 13:52:29 |  |  | Y
UTP-29707 |  | L2 | Common | Interoperability | WAN | GPON unbundle_PQA_2-2-2 | FiberHome_OLT_S1B(16 port) | SFU mode | SFU mode | OLT configure ONT capability | ONU Bring-up method with encrypted OMCC | ONU Bring-up method with encrypted OMCC |  |  | 1. Power the ONU on. 2. The OLT should range the ONU in about 30 seconds (ranging is finished when ONU moved into state O5, after the ONU-ID and the ranging-time is sent from OLT to the ONU). 3. The OLT reports ONU as discovered ONU and awaits confirmation and configuration for this ONU. 4. Use the OLT management console to activate the discovered ONU, this should cause the OLT to download the ONU's MIB. | 1. Once ONU activation is completed, the ONU's serial number and status MUST be reported as active by the OLT's management interface. 2. After step 4, the OMCC has been established and the ONU MIB upload has been completed, the ONU MIB MUST be available from the OLT management interface. 3. It can report the OLT and ONU are using an AES encrypted OMCC channel via OLT/ ONU | [40 empty] | 1 |  | Test Link | 2021-01-20 13:52:29 |  |  | Y
UTP-29708 |  | L1 | Common | Interoperability | WAN | GPON unbundle_PQA_2-2-2 | FiberHome_OLT_S1B(16 port) | SFU mode | SFU mode | Software Download | Software Download, Valid Image | Software Download, Valid Image |  |  | 1. Initiate a software download process from the OLT. 2. After correct software download, Activate the new software of the ONU 3. When rebooting the ONU the new software is active and "up and running" 4. Commit the software of the ONU 5. When rebooting again the ONU, verify again that the ONU is active and "up and running" | 1. OLT reports successful software download (at step1) 2. OLT can send active software and the ONU activates software (at step 3) 3. OLT can send commit software and the ONU committed software (at step 5) | [40 empty] | 1 |  | Test Link | 2021-01-20 13:52:29 |  |  | Y
UTP-29709 |  | L3 | Common | Interoperability | WAN | GPON unbundle_PQA_2-2-2 | FiberHome_OLT_S1B(16 port) | SFU mode | SFU mode | Software Download | Software Download, Corrupt Image | Software Download, Corrupt Image |  |  | 1. Use the OLT to view and record the current software information reported for the ONU. 2. Upload a corrupted ONU FW image to OLT 3. Initiate a software download process from the OLT to download the corrupted image file to the ONU. 4. Check the upgrade status via OLT console 5. Reboot and ONT and verify the ONU is still able to boot the original image and range with the OLT. | 1. The upgrade status should be Timeout or Failed (step4) 2. The ONU must reboot in the original software version automatically (step 5). | [40 empty] | 1 |  | Test Link | 2021-01-20 13:52:29 |  |  | Y
UTP-29710 |  | L2 | Common | Interoperability | WAN | GPON unbundle_PQA_2-2-2 | FiberHome_OLT_S1B(16 port) | SFU mode | SFU mode | Software Download | Software Download interrupt, Valid Image (Software is located within OLT) | Software Download interrupt, Valid Image (Software is located within OLT) |  |  | 1. Initiate a software download process from the OLT. 2. While software download is in proceeding, disconnect the optical fibe 3. Check the ONU upgrade status via OLT 4. Connect back the optical fiber 5. Check the ONU if work normally 6. Manually reboot the ONU 7. Verify that the ONU is active and "up and running" with the original FW | 1. The ONU upgrade status should be "Failed with ONU down" (at step 3) 2. The ONU should work normally (at step 5) 3. ONU is active and "up and running" with the original FW (at step 7) | [40 empty] | 1 |  | Test Link | 2021-01-20 13:52:29 |  |  | Y
UTP-29711 |  | L1 | Common | Interoperability | WAN | GPON unbundle_PQA_2-2-2 | FiberHome_OLT_S1B(16 port) | SFU mode | SFU mode | Alarm | Loss of power | Loss of power |  |  | 1. Activate the power-off (by turn off ONU manually) 2. Power on the ONU 3. When the ONU is up verify that the OLT detects the alarm recovery | 1. The OLT detects the alarm(DGi) recovery after a electrical reboot (at step 3) | [40 empty] | 1 |  | Test Link | 2021-01-20 13:52:29 |  |  | Y
UTP-29712 |  | L1 | Common | Interoperability | WAN | GPON unbundle_PQA_2-2-2 | FiberHome_OLT_S1B(16 port) | SFU mode | SFU mode | Alarm | Loss of signal | Loss of signal |  |  | 1. Disconnect the optical fibe 2. After a while, connect back the optical fiber | 1. The OLT detects the alarm(LOS, LOF, LOAM) after a fiber re-connection (at step 2) | [40 empty] | 1 |  | Test Link | 2021-01-20 13:52:29 |  |  | Y
UTP-29713 |  | L1 | Common | Interoperability | WAN | GPON unbundle_PQA_2-2-2 | FiberHome_OLT_S1B(16 port) | SFU mode | SFU mode | VLAN function | Single Tag traffic forwarding | Single Tag traffic forwarding |  |  | 1. ONT is in IS atatus 2. Create vlan 100 for ONT uniport and set PVID as 100 and def-pbit=7 # config (config)# remote-ont uniport uniport-3-1-1-1-1 vlan 100 ingprof alltc1 pvid 100 def-pbit 7 3. Generate traffic with untagged ARP, multicast, unicast packets to ONT-1. 4. Capture the traffic at XE port. 5. Generate ARP, multicast, unicast packets with vlan 100 to XE port 6. Capture the traffic at ONT LAN1 port. | step4: XE port should receive packets with vlan 100/7 step6: ONT LAN port should receive packets with untagged | [40 empty] | 1 |  | Test Link | 2021-01-20 13:52:29 |  |  | Y
UTP-29714 |  | L1 | Common | Interoperability | WAN | GPON unbundle_PQA_2-2-2 | FiberHome_OLT_S1B(16 port) | SFU mode | SFU mode | VLAN function | 1:1 VLAN tranlation | 1:1 VLAN tranlation |  |  | 0. ONT is in IS atatus 1. Create vlan 101, 102, 103 and 104 service for ONT-1. 2. Create vlan 1001, 1002, 1003 and 1004 for OLT. # config (config)# remote-ont uniport uniport-3-1-1-1-1 vlan 101 network 1001 ingprof alltc1 vlan 102 network 1002 ingprof alltc1 vlan 103 network 1003 ingprof alltc1 vlan 104 network 1004 ingprof alltc1 4. Generate traffic with vlan 101, 102, 103 and 104 from packet generator to ONT-1. 5. Capture the traffic at XE port. | step5: vlan 101 translate to vlan 1001, vlan 102-->1002, vlan 103-->1003,vlan 104-->1004 | [40 empty] | 1 |  | Test Link | 2021-01-20 13:52:29 |  |  | Y
UTP-29715 |  | L1 | Common | Interoperability | WAN | GPON unbundle_PQA_2-2-2 | FiberHome_OLT_S1B(16 port) | SFU mode | SFU mode | VLAN function | QinQ | QinQ |  |  | 0. ONT is in IS atatus 1. Create vlan 101, service for ONT-1. 2. Create vlan 1001 for OLT. 3. Configure vlan qinq in rempte-ont uniport # config (config)# remote-ont uniport uniport-3-1-1-1-1 vlan 101: network 1001:101 ingprof alltc1 | Capture the packet, it have vlan QinQ | [40 empty] | 1 |  | Test Link | 2021-01-20 13:52:29 |  |  | Y
UTP-29716 |  | L1 | Common | Interoperability | WAN | GPON unbundle_PQA_2-2-2 | FiberHome_OLT_S1B(16 port) | SFU mode | SFU mode | DBA | DBA support per ONT. (OLT configure rate limit: 1Mbps/100Mbps/1Gbps. And the BW | ---- Warning ---- TestLink Warning test case name is too long (130 chars) > 100 => has been truncated Original name DBA support per ONT. (OLT configure rate limit: 1Mbps/100Mbps/1Gbps. And the BW should be within ±5% of the guaranteed bandwidth.) ---- *** ---- DBA support per ONT. (OLT configure rate limit: 1Mbps/100Mbps/1Gbps. And the BW should be within ±5% of the guaranteed bandwidth.) |  |  | 1. Create and config upstream bandwidth profile with 1Mbps and TCONT type as TYPE-2 via OLT's console 2. Apply the upstream bandwidth profile to ONT 3. LAN PC conduct upstream throughput test via IxChariot or iPerf 4. Check the upstream throughput result 5. Repeat the step 1~4 with 100Mbps and 1Gbps limitation | 1. The upstream throughput should be within ±5% of the guaranteed bandwidth | [40 empty] | 1 |  | Test Link | 2021-01-20 13:52:29 |  |  | Y
UTP-29717 |  | L3 | Common | Interoperability | WAN | GPON unbundle_PQA_2-2-2 | FiberHome_OLT_S1B(16 port) | SFU mode | SFU mode | DBA | DBA support multi ONTs. (OLT configure rate limit: 100Mbps/200Mbps. And the BW s | ---- Warning ---- TestLink Warning test case name is too long (129 chars) > 100 => has been truncated Original name DBA support multi ONTs. (OLT configure rate limit: 100Mbps/200Mbps. And the BW should be within ±5% of the guaranteed bandwidth.) ---- *** ---- DBA support multi ONTs. (OLT configure rate limit: 100Mbps/200Mbps. And the BW should be within ±5% of the guaranteed bandwidth.) |  |  | 1. Create and config two upstream bandwidth profiles with 100Mbps;200Mbps and TCONT type as TYPE-2 via OLT's console 2. Apply each upstream bandwidth profile to different ONTs (100Mbps->ONT#1; 200Mbps->ONT#2) 3. Use 2 PCs to connect to each ONT and conduct upstream throughput test via IxChariot or iPerf and each time one ONT 4. Check the upstream throughput result | 1. The upstream throughput should be within ±5% of the guaranteed bandwidth | [40 empty] | 1 |  | Test Link | 2021-01-20 13:52:30 |  |  | Y
UTP-29718 |  | L3 | Common | Interoperability | WAN | GPON unbundle_PQA_2-2-2 | FiberHome_OLT_S1B(16 port) | SFU mode | SFU mode | DBA | SLA (type2, type4) | SLA (type2, type4) |  |  | 1. Config AIR first and PIR=AIR. Prepare 3 onts 2. 3 ONT provisioned on the same PON port of operating OLT. Configure ONT3 TCONT type as TYPE-1, fixed bandwidth as 1000Mbps. 3. Assign ONT1 with T-CONT type 2, quaranteed bandwidth as 50Mbps. 4. Assign ONT2 with T-CONT type 4, maximal bandwidth as 600Mbps. 5. Generate 1Gbps traffic at ONT1 through traffic generator. 6. Generate 1Gbps traffic respectively at ONT1 and ONT2 through traffic generator. 7. Stop generating traffic at ONT1, generate 1Gbps traffic at ONT2 through traffic generator. | 1. In step 5, the upstream flow of the ONT1 is around 50Mbps. 2. In step 6, the ONT 1 will get 50Mbps and the ONT2 will get around 160Mbps. 3. In step 7, the ONT 2 will get around 210Mbps. | [40 empty] | 1 |  | Test Link | 2021-01-20 13:52:30 |  |  | Y
UTP-29719 |  | L1 | Common | Interoperability | WAN | GPON unbundle_PQA_2-2-2 | FiberHome_OLT_S1B(16 port) | SFU mode | SFU mode | Operation mode switch | HGU/SFU Mode switch via GUI | HGU/SFU Mode switch via GUI |  |  | 1. Change mode from HGU to SFU. 2. Check the ont reboot and boot up with SFU mode. 3. OLT provision proper setting for SFU mode traffic forwarding 4. Check ONT status and LAN port PC try to access internet 5. Change mode from SFU to HGU. 6. Check the ont reboot and boot up with HGU mode. 7. OLT provision proper setting for HGU mode traffic forwarding 8. Check ONT status and LAN port PC try to access internet | SFU and HGU mode can switch normally | [40 empty] | 1 |  | Test Link | 2021-01-20 13:52:30 |  |  | Y
UTP-29720 |  | L1 | Common | Interoperability | WAN | GPON unbundle_PQA_2-2-2 | FiberHome_OLT_S1B(16 port) | SFU mode | SFU mode | Traffic forward | IPv4/IPv6/ICMPv4/ICMPv6/Multicast/PPPoE | IPv4/IPv6/ICMPv4/ICMPv6/Multicast/PPPoE |  |  | 1. ONT is in IS status 2. Config OLT with vlan setting 3. Check IPv4/IPv6/ICMPv4/ICMPv6/Multicast/PPPoE traffic can passthrough 4. Power cycle the ONU via HW power button 5. After ONT reboot finish and PON LED is ready, check IPv4/IPv6/ICMPv4/ICMPv6/Multicast/PPPoE traffic can passthrough | IPv4/IPv6/ICMPv4/ICMPv6/Multicast/PPPoE traffic without any issue at step 3 and step 5 | [40 empty] | 1 |  | Test Link | 2021-01-20 13:52:30 |  |  | Y
UTP-29327 |  | L3 | Common | Interoperability | WAN | GPON unbundle_PQA_2-2-2 | FiberHome_OLT_R2A(16 port) | HGU mode |  |  | Error recover test with maximum length test for string parameter | Error recover test with maximum length test for string parameter |  |  | 1. Execute one of the ONT WAN ME command with over maximum length via OLT's console 2. Check DUT can apply the settings | 1. ONT should keep the original settings and still can work normally at step 2 | [40 empty] | 1 |  | Test Link | 2021-01-20 13:50:01 |  |  | Y
UTP-29328 |  | L3 | Common | Interoperability | WAN | GPON unbundle_PQA_2-2-2 | FiberHome_OLT_R2A(16 port) | HGU mode |  |  | 20210120-13:50:01 Error recover test with maximum length test for string parameter | Error recover test with maximum length test for string parameter |  |  | 1. Execute one of the ONT WAN ME command with over maximum length via OLT's console 2. Check DUT can apply the settings | 1. ONT should keep the original settings and still can work normally at step 2 | [40 empty] | 1 |  | Test Link | 2021-01-20 13:50:01 |  |  | Y
UTP-29329 |  | L3 | Common | Interoperability | WAN | GPON unbundle_PQA_2-2-2 | FiberHome_OLT_R2A(16 port) | HGU mode |  |  | 20210120-13:50:02 Error recover test with maximum length test for string parameter | Error recover test with maximum length test for string parameter |  |  | 1. Execute one of the ONT WAN ME command with over maximum length via OLT's console 2. Check DUT can apply the settings | 1. ONT should keep the original settings and still can work normally at step 2 | [40 empty] | 1 |  | Test Link | 2021-01-20 13:50:02 |  |  | Y
UTP-29330 |  | L3 | Common | Interoperability | WAN | GPON unbundle_PQA_2-2-2 | FiberHome_OLT_R2A(16 port) | HGU mode |  |  | 20210120-13:50:03 Error recover test with maximum length test for string parameter | Error recover test with maximum length test for string parameter |  |  | 1. Execute one of the ONT WAN ME command with over maximum length via OLT's console 2. Check DUT can apply the settings | 1. ONT should keep the original settings and still can work normally at step 2 | [40 empty] | 1 |  | Test Link | 2021-01-20 13:50:03 |  |  | Y
UTP-29331 |  | L3 | Common | Interoperability | WAN | GPON unbundle_PQA_2-2-2 | FiberHome_OLT_R2A(16 port) | HGU mode |  |  | 20210120-13:50:04 Error recover test with maximum length test for string parameter | Error recover test with maximum length test for string parameter |  |  | 1. Execute one of the ONT WAN ME command with over maximum length via OLT's console 2. Check DUT can apply the settings | 1. ONT should keep the original settings and still can work normally at step 2 | [40 empty] | 1 |  | Test Link | 2021-01-20 13:50:04 |  |  | Y
UTP-29332 |  | L3 | Common | Interoperability | WAN | GPON unbundle_PQA_2-2-2 | FiberHome_OLT_R2A(16 port) | HGU mode |  |  | 20210120-13:50:05 Error recover test with maximum length test for string parameter | Error recover test with maximum length test for string parameter |  |  | 1. Execute one of the ONT WAN ME command with over maximum length via OLT's console 2. Check DUT can apply the settings | 1. ONT should keep the original settings and still can work normally at step 2 | [40 empty] | 1 |  | Test Link | 2021-01-20 13:50:05 |  |  | Y
UTP-29333 |  | L3 | Common | Interoperability | WAN | GPON unbundle_PQA_2-2-2 | FiberHome_OLT_R2A(16 port) | HGU mode |  |  | 20210120-13:50:06 Error recover test with maximum length test for string parameter | Error recover test with maximum length test for string parameter |  |  | 1. Execute one of the ONT WAN ME command with over maximum length via OLT's console 2. Check DUT can apply the settings | 1. ONT should keep the original settings and still can work normally at step 2 | [40 empty] | 1 |  | Test Link | 2021-01-20 13:50:06 |  |  | Y
UTP-29334 |  | L3 | Common | Interoperability | WAN | GPON unbundle_PQA_2-2-2 | FiberHome_OLT_R2A(16 port) | HGU mode |  |  | 20210120-13:50:07 Error recover test with maximum length test for string parameter | Error recover test with maximum length test for string parameter |  |  | 1. Execute one of the ONT WAN ME command with over maximum length via OLT's console 2. Check DUT can apply the settings | 1. ONT should keep the original settings and still can work normally at step 2 | [40 empty] | 1 |  | Test Link | 2021-01-20 13:50:07 |  |  | Y
UTP-29335 |  | L3 | Common | Interoperability | WAN | GPON unbundle_PQA_2-2-2 | FiberHome_OLT_R2A(16 port) | HGU mode |  |  | 20210120-13:50:08 Error recover test with maximum length test for string parameter | Error recover test with maximum length test for string parameter |  |  | 1. Execute one of the ONT WAN ME command with over maximum length via OLT's console 2. Check DUT can apply the settings | 1. ONT should keep the original settings and still can work normally at step 2 | [40 empty] | 1 |  | Test Link | 2021-01-20 13:50:08 |  |  | Y
UTP-29721 |  | L1 | Common | Interoperability | WAN | GPON unbundle_PQA_2-2-2 | FiberHome_OLT_R2A(16 port) | HGU mode | HGU mode with Multi-WAN | OLT configure ONT capability | ONU provisioning according to serial number | ONU provisioning according to serial number |  |  | 1. Pre-provision the ONU with the dedicated serial number at the OLT 2. Connect the ONU to the OLT 3. After 30s [time reference defined in the ITU-T Series G, Supplement 46] the ONU should be synchronized on the PON tree 4. In order to verify that OMCC channel is up, send reboot ONU from the OLT | 1. The OLT and ONU are synchronized (O5 state) following serial number method (at step 3) 2. The ONU reboots at step 4 | [40 empty] | 1 |  | Test Link | 2021-01-20 13:52:30 |  |  | Y
UTP-29722 |  | L1 | Common | Interoperability | WAN | GPON unbundle_PQA_2-2-2 | FiberHome_OLT_R2A(16 port) | HGU mode | HGU mode with Multi-WAN | OLT configure ONT capability | ONU Provisioning according to the registration-ID | ONU Provisioning according to the registration-ID |  |  | 1. Pre-provision the ONU with the dedicated registration-ID(SLID) at the OLT 2. Modify the registration-ID(SLID) via ONT's GUI 3. Connect the ONU to the ODN, which shall range after 30s [time reference defined in the ITU-T Serie G, Supplement 46] the ONU should be synchronized on the PON tree 4. In order to verify that OMCC channel is up, send reboot ONU from the OLT | 1. The OLT and ONU are synchronized (O5 state) following serial number method (at step 3) 2. The ONU reboots at step 4 | [40 empty] | 1 |  | Test Link | 2021-01-20 13:52:30 |  |  | Y
UTP-29723 |  | L1 | Common | Interoperability | WAN | GPON unbundle_PQA_2-2-2 | FiberHome_OLT_R2A(16 port) | HGU mode | HGU mode with Multi-WAN | OLT configure ONT capability | ONU Bring-up for New ONU | ONU Bring-up for New ONU |  |  | 1. Power the ONT on. 2. The OLT should range the ONU in about 30 seconds (ranging is finished when ONU moved into state O5, after the ONU-ID and the ranging-time is sent from OLT to the ONU). 3. The OLT reports ONU as discovered ONU and awaits confirmation and configuration for this ONU. 4. Use the OLT management console to activate the discovered ONU, this should cause the OLT to download the ONU's MIB. | 1. Once ONU activation is completed, the ONU's serial number and status MUST be reported as active by the OLT's management interface. 2. After step 4, the OMCC has been established and the ONU MIB upload has been completed, the ONU MIB MUST be available from the OLT management interface. | [40 empty] | 1 |  | Test Link | 2021-01-20 13:52:30 |  |  | Y
UTP-29724 |  | L1 | Common | Interoperability | WAN | GPON unbundle_PQA_2-2-2 | FiberHome_OLT_R2A(16 port) | HGU mode | HGU mode with Multi-WAN | OLT configure ONT capability | ONU Bring-up method for Old ONU | ONU Bring-up method for Old ONU |  |  | 1. Disconnect the ONU from the ODN. 2. Reboot the ONU device and wait for it to fully reboot. 3. Re-connect the ONU to the ODN. 4. The OLT should automatically activate and apply the same provisioning that was previously applied to the ONU. | 1. Once ONU activation is completed, the ONU's serial number and status MUST be reported as active by the OLT's management interface. 2. After step 4, the OMCC has been established and the ONU MIB upload has been completed, the ONU MIB MUST be available from the OLT management interface. | [40 empty] | 1 |  | Test Link | 2021-01-20 13:52:30 |  |  | Y
UTP-29725 |  | L2 | Common | Interoperability | WAN | GPON unbundle_PQA_2-2-2 | FiberHome_OLT_R2A(16 port) | HGU mode | HGU mode with Multi-WAN | OLT configure ONT capability | ONU Bring-up method with encrypted OMCC | ONU Bring-up method with encrypted OMCC |  |  | 1. Power the ONU on. 2. The OLT should range the ONU in about 30 seconds (ranging is finished when ONU moved into state O5, after the ONU-ID and the ranging-time is sent from OLT to the ONU). 3. The OLT reports ONU as discovered ONU and awaits confirmation and configuration for this ONU. 4. Use the OLT management console to activate the discovered ONU, this should cause the OLT to download the ONU's MIB. | 1. Once ONU activation is completed, the ONU's serial number and status MUST be reported as active by the OLT's management interface. 2. After step 4, the OMCC has been established and the ONU MIB upload has been completed, the ONU MIB MUST be available from the OLT management interface. 3. It can report the OLT and ONU are using an AES encrypted OMCC channel via OLT/ ONU | [40 empty] | 1 |  | Test Link | 2021-01-20 13:52:30 |  |  | Y
UTP-29726 |  | L1 | Common | Interoperability | WAN | GPON unbundle_PQA_2-2-2 | FiberHome_OLT_R2A(16 port) | HGU mode | HGU mode with Multi-WAN | Software Download (The software download test case will depend on OLT model) | Software Download, Valid Image (Software is located within OLT) | Software Download, Valid Image (Software is located within OLT) |  |  | 1. Initiate a software download process from the OLT. 2. After correct software download, Activate the new software of the ONU 3. When rebooting the ONU the new software is active and "up and running" 4. Commit the software of the ONU 5. When rebooting again the ONU, verify again that the ONU is active and "up and running" | 1. OLT reports successful software download (at step1) 2. OLT can send active software and the ONU activates software (at step 3) 3. OLT can send commit software and the ONU committed software (at step 5) | [40 empty] | 1 |  | Test Link | 2021-01-20 13:52:30 |  |  | Y
UTP-29727 |  | L3 | Common | Interoperability | WAN | GPON unbundle_PQA_2-2-2 | FiberHome_OLT_R2A(16 port) | HGU mode | HGU mode with Multi-WAN | Software Download (The software download test case will depend on OLT model) | Software Download, Corrupt Image (Software is located within OLT) | Software Download, Corrupt Image (Software is located within OLT) |  |  | 1. Use the OLT to view and record the current software information reported for the ONU. 2. Upload a corrupted ONU FW image to OLT 3. Initiate a software download process from the OLT to download the corrupted image file to the ONU. 4. Check the upgrade status via OLT console 5. Reboot and ONT and verify the ONU is still able to boot the original image and range with the OLT. | 1. The upgrade status should be Timeout or Failed (step4) 2. The ONU must reboot in the original software version automatically (step 5). | [40 empty] | 1 |  | Test Link | 2021-01-20 13:52:30 |  |  | Y
UTP-29728 |  | L2 | Common | Interoperability | WAN | GPON unbundle_PQA_2-2-2 | FiberHome_OLT_R2A(16 port) | HGU mode | HGU mode with Multi-WAN | Software Download (The software download test case will depend on OLT model) | Software Download interrupt, Valid Image (Software is located within OLT) | Software Download interrupt, Valid Image (Software is located within OLT) |  |  | 1. Initiate a software download process from the OLT. 2. While software download is in proceeding, disconnect the optical fibe 3. Check the ONU upgrade status via OLT 4. Connect back the optical fiber 5. Check the ONU if work normally 6. Manually reboot the ONU 7. Verify that the ONU is active and "up and running" with the original FW | 1. The ONU upgrade status should be "Failed with ONU down" (at step 3) 2. The ONU should work normally (at step 5) 3. ONU is active and "up and running" with the original FW (at step 7) | [40 empty] | 1 |  | Test Link | 2021-01-20 13:52:30 |  |  | Y
UTP-29729 |  | L1 | Common | Interoperability | WAN | GPON unbundle_PQA_2-2-2 | FiberHome_OLT_R2A(16 port) | HGU mode | HGU mode with Multi-WAN | Software Download (The software download test case will depend on OLT model) | Software Download, Valid Image (Software is located in the external FTP server) | Software Download, Valid Image (Software is located in the external FTP server) |  |  | 1. Initiate a software download process from the OLT (ex: In OLT1408, execute command as "remote ont ont-4-2 download ftp://10.1.1.33/V540ABKI3b1.bin fw test test") 2. Check ONT start software download and reboot automatically after software download successfully 3. When rebooting the ONU the new software is active and "up and running" | 1. ONT start software download and reboot automatically after software download successfully (at step2) 2. When rebooting the ONU the new software is active and "up and running" (at step3) | [40 empty] | 1 |  | Test Link | 2021-01-20 13:52:30 |  |  | Y
UTP-29730 |  | L1 | Common | Interoperability | WAN | GPON unbundle_PQA_2-2-2 | FiberHome_OLT_R2A(16 port) | HGU mode | HGU mode with Multi-WAN | Alarm | Loss of power | Loss of power |  |  | 1. Activate the power-off (by turn off ONU manually) 2. Power on the ONU 3. When the ONU is up verify that the OLT detects the alarm recovery | 1. The OLT detects the alarm(DGi) recovery after a electrical reboot (at step 3) | [40 empty] | 1 |  | Test Link | 2021-01-20 13:52:30 |  |  | Y
UTP-29731 |  | L1 | Common | Interoperability | WAN | GPON unbundle_PQA_2-2-2 | FiberHome_OLT_R2A(16 port) | HGU mode | HGU mode with Multi-WAN | Alarm | Loss of signal | Loss of signal |  |  | 1. Disconnect the optical fibe 2. After a while, connect back the optical fiber | 1. The OLT detects the alarm(LOS, LOF, LOAM) after a fiber re-connection (at step 2) | [40 empty] | 1 |  | Test Link | 2021-01-20 13:52:30 |  |  | Y
UTP-29732 |  | L1 | Common | Interoperability | WAN | GPON unbundle_PQA_2-2-2 | FiberHome_OLT_R2A(16 port) | HGU mode | HGU mode with Multi-WAN | Tri-play full service | WAN1: Data + IPTV + WAN2: VoIP + WAN3: TR069 + WAN4: bridge WAN | WAN1: Data + IPTV + WAN2: VoIP + WAN3: TR069 + WAN4: bridge WAN |  |  | 1. Config OLT with vlan setting for all services via OLT's console 2. Config ONT Uniport Vlan with vlan setting for all services and Mcast channel settings via OLT's console 3. Create and config ONT's WAN interfaces settints for all services via ONT's GUI 4. Create and config ONT's Interface Grouping binding rules for LAN port#1 and Bridge WAN interface via ONT's GUI 5. Config ONT's VOIP settings with specified WAN interface via ONT's GUI 6. Config ONT's TR-069 settings with specified WAN interface via ONT's GUI 7. Connect ONT to OLT and make sure ONT is in IS status 8. Connect PC#1 to ONT's LAN port#1 and PC#2 to ONT's LAN port#2 9. Check PC#2 can forward Internet traffic, play multicast channel 10. Check PC#1 can obtain IP from WAN site DHCP server and can forward Internet traffic, play multicast channel 11. Check sure ONT VOIP's account status is Registered and make basic call 12. Check ONT can connect to TR-069 server | 1. PC#2 can forward Internet traffic, play multicast channel at step 9 2. PC#1 can obtain IP from WAN site DHCP server and can forward Internet traffic, play multicast channel at step 10 3. ONT VOIP's account status is Registered and VOIP phone can make basic call at step 11 4. ACS server can conduct connnection request to ONT at step 12 | [40 empty] | 1 |  | Test Link | 2021-01-20 13:52:30 |  |  | Y
UTP-29733 |  | L1 | Common | Interoperability | WAN | GPON unbundle_PQA_2-2-2 | FiberHome_OLT_R2A(16 port) | HGU mode | HGU mode with Multi-WAN | VLAN function | Single Tag traffic forwarding (VEIP Bridge WAN without VLAN) | Single Tag traffic forwarding (VEIP Bridge WAN without VLAN) |  |  | 1. ONT is in IS atatus 2. Create vlan 100 for ONT uniport 3. Generate traffic with vlan 100 ARP, multicast, unicast packets to ONT's LAN port. 5. Capture the traffic at XE port. 6. Generate ARP, multicast, unicast packets with vlan 100 to XE port 7. Capture the traffic at ONT LAN port. | step5: XE port should receive packets with vlan 100 step7: ONT LAN port should receive packets with vlan 100 | [40 empty] | 1 |  | Test Link | 2021-01-20 13:52:30 |  |  | Y
UTP-29734 |  | L3 | Common | Interoperability | WAN | GPON unbundle_PQA_2-2-2 | FiberHome_OLT_R2A(16 port) | HGU mode | HGU mode with Multi-WAN | VLAN function | QinQ | QinQ |  |  | 1. ONT is in IS atatus 2. Create vlan 101, service for ONT-1. 3. Create vlan 1001 for OLT. 3. Configure vlan qinq in rempte-ont uniport # config (config)# remote-ont uniport uniport-3-1-1-2-1 vlan 101: network 1001:101 ingprof alltc1 | Capture the packet, it have vlan QinQ | [40 empty] | 1 |  | Test Link | 2021-01-20 13:52:30 |  |  | Y
UTP-29735 |  | L1 | Common | Interoperability | WAN | GPON unbundle_PQA_2-2-2 | FiberHome_OLT_R2A(16 port) | HGU mode | HGU mode with Multi-WAN | DBA | DBA support per ONT. (OLT configure rate limit: 1Mbps/100Mbps/1Gbps. And the BW | ---- Warning ---- TestLink Warning test case name is too long (130 chars) > 100 => has been truncated Original name DBA support per ONT. (OLT configure rate limit: 1Mbps/100Mbps/1Gbps. And the BW should be within ±5% of the guaranteed bandwidth.) ---- *** ---- DBA support per ONT. (OLT configure rate limit: 1Mbps/100Mbps/1Gbps. And the BW should be within ±5% of the guaranteed bandwidth.) |  |  | 1. Create and config upstream bandwidth profile with 1Mbps and TCONT type as TYPE-2 via OLT's console 2. Apply the upstream bandwidth profile to ONT 3. LAN PC conduct upstream throughput test via IxChariot or iPerf 4. Check the upstream throughput result 5. Repeat the step 1~4 with 100Mbps and 1Gbps limitation | 1. The upstream throughput should be within ±5% of the guaranteed bandwidth | [40 empty] | 1 |  | Test Link | 2021-01-20 13:52:30 |  |  | Y
UTP-29736 |  | L3 | Common | Interoperability | WAN | GPON unbundle_PQA_2-2-2 | FiberHome_OLT_R2A(16 port) | HGU mode | HGU mode with Multi-WAN | DBA | DBA support multi ONTs. (OLT configure rate limit: 100Mbps/200Mbps. And the BW s | ---- Warning ---- TestLink Warning test case name is too long (129 chars) > 100 => has been truncated Original name DBA support multi ONTs. (OLT configure rate limit: 100Mbps/200Mbps. And the BW should be within ±5% of the guaranteed bandwidth.) ---- *** ---- DBA support multi ONTs. (OLT configure rate limit: 100Mbps/200Mbps. And the BW should be within ±5% of the guaranteed bandwidth.) |  |  | 1. Create and config two upstream bandwidth profiles with 100Mbps;200Mbps and TCONT type as TYPE-2 via OLT's console 2. Apply each upstream bandwidth profile to different ONTs (100Mbps->ONT#1; 200Mbps->ONT#2) 3. Use 2 PCs to connect to each ONT and conduct upstream throughput test via IxChariot or iPerf and each time one ONT 4. Check the upstream throughput result | 1. The upstream throughput should be within ±5% of the guaranteed bandwidth | [40 empty] | 1 |  | Test Link | 2021-01-20 13:52:30 |  |  | Y
UTP-29737 |  | L3 | Common | Interoperability | WAN | GPON unbundle_PQA_2-2-2 | FiberHome_OLT_R2A(16 port) | HGU mode | HGU mode with Multi-WAN | DBA | SLA (type2, type4) | SLA (type2, type4) |  |  | 1. Config AIR first and PIR=AIR. Prepare 3 onts 2. 3 ONT provisioned on the same PON port of operating OLT. Configure ONT3 TCONT type as TYPE-1, fixed bandwidth as 1000Mbps. 3. Assign ONT1 with T-CONT type 2, quaranteed bandwidth as 50Mbps. 4. Assign ONT2 with T-CONT type 4, maximal bandwidth as 600Mbps. 5. Generate 1Gbps traffic at ONT1 through traffic generator. 6. Generate 1Gbps traffic respectively at ONT1 and ONT2 through traffic generator. 7. Stop generating traffic at ONT1, generate 1Gbps traffic at ONT2 through traffic generator. | 1. In step 5, the upstream flow of the ONT1 is around 50Mbps. 2. In step 6, the ONT 1 will get 50Mbps and the ONT2 will get around 160Mbps. 3. In step 7, the ONT 2 will get around 210Mbps. | [40 empty] | 1 |  | Test Link | 2021-01-20 13:52:30 |  |  | Y
UTP-29738 |  | L3 | Common | Interoperability | WAN | GPON unbundle_PQA_2-2-2 | FiberHome_OLT_R2A(16 port) | HGU mode | HGU mode with Multi-WAN | ONT WAN ME | OMCI command | OMCI command |  |  | 1. Execute the ONT WAN ME command via OLT's console 2. Check DUT can apply the settings | 1. ONT's GUI settings has been modofied and be applied well at step 2 | [40 empty] | 1 |  | Test Link | 2021-01-20 13:52:30 |  |  | Y
UTP-29739 |  | L3 | Common | Interoperability | WAN | GPON unbundle_PQA_2-2-2 | FiberHome_OLT_R2A(16 port) | HGU mode | Hybrid mode | VEIP + 10_100_1000BASET | WAN1: Data + IPTV + WAN2: VoIP + WAN3: TR069 + PPTP | WAN1: Data + IPTV + WAN2: VoIP + WAN3: TR069 + PPTP |  |  | 1. Config OLT with vlan setting for all services via OLT's console 2. Config ONT VEIP Uniport Vlan with vlan setting for all services and Mcast channel settings via OLT's console 3. Config ONT PPTP Uniport#1 Vlan with vlan setting for all services and Mcast channel settings via OLT's console 4. Create and config ONT's WAN interfaces settints for all services via ONT's GUI 5. Config ONT's VOIP settings with specified WAN interface via ONT's GUI 6. Config ONT's TR-069 settings with specified WAN interface via ONT's GUI 7. Connect ONT to OLT and make sure ONT is in IS status 8. Connect PC#1 to ONT's LAN port#1 and PC#2 to ONT's LAN port#2 9. Check PC#2 can forward Internet traffic, play multicast channel 10. Check PC#1 can obtain IP from WAN site DHCP server and can forward Internet traffic, play multicast channel 11. Check sure ONT VOIP's account status is Registered and make basic call 12. Check ONT can connect to TR-069 server | 1. PC#2 can forward Internet traffic, play multicast channel at step 9 2. PC#1 can obtain IP from WAN site DHCP server and can forward Internet traffic, play multicast channel at step 10 3. ONT VOIP's account status is Registered and VOIP phone can make basic call at step 11 4. ACS server can conduct connnection request to ONT at step 12 | [40 empty] | 1 |  | Test Link | 2021-01-20 13:52:30 |  |  | Y
UTP-29740 |  | L3 | Common | Interoperability | WAN | GPON unbundle_PQA_2-2-2 | FiberHome_OLT_R2A(16 port) | HGU mode | HGU mode with Single-WAN | Multi Service | WAN1: Data+ VOIP + TR-069 | WAN1: Data+ VOIP + TR-069 |  |  | 1. Config OLT with vlan setting for all services via OLT's console 2. Config ONT VEIP Uniport Vlan with vlan setting for all services and Mcast channel settings via OLT's console 3. Config ONT's default WAN interface settints as PPPoE type with crendential via ONT's GUI 4. Config ONT's VOIP settings with default WAN interface via ONT's GUI 5. Config ONT's TR-069 settings with default WAN interface via ONT's GUI 6. Connect ONT to OLT and make sure ONT is in IS status 7. Connect PC#1 ONT's LAN port 8. Check PC#1 can forward Internet traffic 9. Check sure ONT VOIP's account status is Registered and make basic call 10. Check ONT can connect to TR-069 server | 1. PC#1 can forward Internet traffic at step 8 3. ONT VOIP's account status is Registered and VOIP phone can make basic call at step 9 4. ACS server can conduct connnection request to ONT at step 10 | [40 empty] | 1 |  | Test Link | 2021-01-20 13:52:30 |  |  | Y
UTP-29741 |  | L1 | Common | Interoperability | WAN | GPON unbundle_PQA_2-2-2 | FiberHome_OLT_R2A(16 port) | SFU mode | SFU mode | OLT configure ONT capability | ONU provisioning according to serial number | ONU provisioning according to serial number |  |  | 1. Pre-provision the ONU with the dedicated serial number at the OLT 2. Connect the ONU to the OLT 3. After 30s [time reference defined in the ITU-T Series G, Supplement 46] the ONU should be synchronized on the PON tree 4. In order to verify that OMCC channel is up, send reboot ONU from the OLT | 1. The OLT and ONU are synchronized (O5 state) following serial number method (at step 3) 2. The ONU reboots at step 4 | [40 empty] | 1 |  | Test Link | 2021-01-20 13:52:30 |  |  | Y
UTP-29742 |  | L1 | Common | Interoperability | WAN | GPON unbundle_PQA_2-2-2 | FiberHome_OLT_R2A(16 port) | SFU mode | SFU mode | OLT configure ONT capability | ONU Provisioning according to the registration-ID | ONU Provisioning according to the registration-ID |  |  | 1. Pre-provision the ONU with the dedicated registration-ID(SLID) at the OLT 2. Modify the registration-ID(SLID) via ONT's GUI 3. Connect the ONU to the ODN, which shall range after 30s [time reference defined in the ITU-T Serie G, Supplement 46] the ONU should be synchronized on the PON tree 4. In order to verify that OMCC channel is up, send reboot ONU from the OLT | 1. The OLT and ONU are synchronized (O5 state) following serial number method (at step 3) 2. The ONU reboots at step 4 | [40 empty] | 1 |  | Test Link | 2021-01-20 13:52:30 |  |  | Y
UTP-29743 |  | L1 | Common | Interoperability | WAN | GPON unbundle_PQA_2-2-2 | FiberHome_OLT_R2A(16 port) | SFU mode | SFU mode | OLT configure ONT capability | ONU Bring-up for New ONU | ONU Bring-up for New ONU |  |  | 1. Power the ONT on. 2. The OLT should range the ONU in about 30 seconds (ranging is finished when ONU moved into state O5, after the ONU-ID and the ranging-time is sent from OLT to the ONU). 3. The OLT reports ONU as discovered ONU and awaits confirmation and configuration for this ONU. 4. Use the OLT management console to activate the discovered ONU, this should cause the OLT to download the ONU's MIB. | 1. Once ONU activation is completed, the ONU's serial number and status MUST be reported as active by the OLT's management interface. 2. After step 4, the OMCC has been established and the ONU MIB upload has been completed, the ONU MIB MUST be available from the OLT management interface. | [40 empty] | 1 |  | Test Link | 2021-01-20 13:52:30 |  |  | Y
UTP-29744 |  | L1 | Common | Interoperability | WAN | GPON unbundle_PQA_2-2-2 | FiberHome_OLT_R2A(16 port) | SFU mode | SFU mode | OLT configure ONT capability | ONU Bring-up method for Old ONU | ONU Bring-up method for Old ONU |  |  | 1. Disconnect the ONU from the ODN. 2. Reboot the ONU device and wait for it to fully reboot. 3. Re-connect the ONU to the ODN. 4. The OLT should automatically activate and apply the same provisioning that was previously applied to the ONU. | 1. Once ONU activation is completed, the ONU's serial number and status MUST be reported as active by the OLT's management interface. 2. After step 4, the OMCC has been established and the ONU MIB upload has been completed, the ONU MIB MUST be available from the OLT management interface. | [40 empty] | 1 |  | Test Link | 2021-01-20 13:52:30 |  |  | Y
UTP-29745 |  | L2 | Common | Interoperability | WAN | GPON unbundle_PQA_2-2-2 | FiberHome_OLT_R2A(16 port) | SFU mode | SFU mode | OLT configure ONT capability | ONU Bring-up method with encrypted OMCC | ONU Bring-up method with encrypted OMCC |  |  | 1. Power the ONU on. 2. The OLT should range the ONU in about 30 seconds (ranging is finished when ONU moved into state O5, after the ONU-ID and the ranging-time is sent from OLT to the ONU). 3. The OLT reports ONU as discovered ONU and awaits confirmation and configuration for this ONU. 4. Use the OLT management console to activate the discovered ONU, this should cause the OLT to download the ONU's MIB. | 1. Once ONU activation is completed, the ONU's serial number and status MUST be reported as active by the OLT's management interface. 2. After step 4, the OMCC has been established and the ONU MIB upload has been completed, the ONU MIB MUST be available from the OLT management interface. 3. It can report the OLT and ONU are using an AES encrypted OMCC channel via OLT/ ONU | [40 empty] | 1 |  | Test Link | 2021-01-20 13:52:30 |  |  | Y
UTP-29746 |  | L1 | Common | Interoperability | WAN | GPON unbundle_PQA_2-2-2 | FiberHome_OLT_R2A(16 port) | SFU mode | SFU mode | Software Download | Software Download, Valid Image | Software Download, Valid Image |  |  | 1. Initiate a software download process from the OLT. 2. After correct software download, Activate the new software of the ONU 3. When rebooting the ONU the new software is active and "up and running" 4. Commit the software of the ONU 5. When rebooting again the ONU, verify again that the ONU is active and "up and running" | 1. OLT reports successful software download (at step1) 2. OLT can send active software and the ONU activates software (at step 3) 3. OLT can send commit software and the ONU committed software (at step 5) | [40 empty] | 1 |  | Test Link | 2021-01-20 13:52:30 |  |  | Y
UTP-29747 |  | L3 | Common | Interoperability | WAN | GPON unbundle_PQA_2-2-2 | FiberHome_OLT_R2A(16 port) | SFU mode | SFU mode | Software Download | Software Download, Corrupt Image | Software Download, Corrupt Image |  |  | 1. Use the OLT to view and record the current software information reported for the ONU. 2. Upload a corrupted ONU FW image to OLT 3. Initiate a software download process from the OLT to download the corrupted image file to the ONU. 4. Check the upgrade status via OLT console 5. Reboot and ONT and verify the ONU is still able to boot the original image and range with the OLT. | 1. The upgrade status should be Timeout or Failed (step4) 2. The ONU must reboot in the original software version automatically (step 5). | [40 empty] | 1 |  | Test Link | 2021-01-20 13:52:30 |  |  | Y
UTP-29748 |  | L2 | Common | Interoperability | WAN | GPON unbundle_PQA_2-2-2 | FiberHome_OLT_R2A(16 port) | SFU mode | SFU mode | Software Download | Software Download interrupt, Valid Image (Software is located within OLT) | Software Download interrupt, Valid Image (Software is located within OLT) |  |  | 1. Initiate a software download process from the OLT. 2. While software download is in proceeding, disconnect the optical fibe 3. Check the ONU upgrade status via OLT 4. Connect back the optical fiber 5. Check the ONU if work normally 6. Manually reboot the ONU 7. Verify that the ONU is active and "up and running" with the original FW | 1. The ONU upgrade status should be "Failed with ONU down" (at step 3) 2. The ONU should work normally (at step 5) 3. ONU is active and "up and running" with the original FW (at step 7) | [40 empty] | 1 |  | Test Link | 2021-01-20 13:52:30 |  |  | Y
UTP-29749 |  | L1 | Common | Interoperability | WAN | GPON unbundle_PQA_2-2-2 | FiberHome_OLT_R2A(16 port) | SFU mode | SFU mode | Alarm | Loss of power | Loss of power |  |  | 1. Activate the power-off (by turn off ONU manually) 2. Power on the ONU 3. When the ONU is up verify that the OLT detects the alarm recovery | 1. The OLT detects the alarm(DGi) recovery after a electrical reboot (at step 3) | [40 empty] | 1 |  | Test Link | 2021-01-20 13:52:30 |  |  | Y
UTP-29750 |  | L1 | Common | Interoperability | WAN | GPON unbundle_PQA_2-2-2 | FiberHome_OLT_R2A(16 port) | SFU mode | SFU mode | Alarm | Loss of signal | Loss of signal |  |  | 1. Disconnect the optical fibe 2. After a while, connect back the optical fiber | 1. The OLT detects the alarm(LOS, LOF, LOAM) after a fiber re-connection (at step 2) | [40 empty] | 1 |  | Test Link | 2021-01-20 13:52:30 |  |  | Y
UTP-29751 |  | L1 | Common | Interoperability | WAN | GPON unbundle_PQA_2-2-2 | FiberHome_OLT_R2A(16 port) | SFU mode | SFU mode | VLAN function | Single Tag traffic forwarding | Single Tag traffic forwarding |  |  | 1. ONT is in IS atatus 2. Create vlan 100 for ONT uniport and set PVID as 100 and def-pbit=7 # config (config)# remote-ont uniport uniport-3-1-1-1-1 vlan 100 ingprof alltc1 pvid 100 def-pbit 7 3. Generate traffic with untagged ARP, multicast, unicast packets to ONT-1. 4. Capture the traffic at XE port. 5. Generate ARP, multicast, unicast packets with vlan 100 to XE port 6. Capture the traffic at ONT LAN1 port. | step4: XE port should receive packets with vlan 100/7 step6: ONT LAN port should receive packets with untagged | [40 empty] | 1 |  | Test Link | 2021-01-20 13:52:30 |  |  | Y
UTP-29752 |  | L1 | Common | Interoperability | WAN | GPON unbundle_PQA_2-2-2 | FiberHome_OLT_R2A(16 port) | SFU mode | SFU mode | VLAN function | 1:1 VLAN tranlation | 1:1 VLAN tranlation |  |  | 0. ONT is in IS atatus 1. Create vlan 101, 102, 103 and 104 service for ONT-1. 2. Create vlan 1001, 1002, 1003 and 1004 for OLT. # config (config)# remote-ont uniport uniport-3-1-1-1-1 vlan 101 network 1001 ingprof alltc1 vlan 102 network 1002 ingprof alltc1 vlan 103 network 1003 ingprof alltc1 vlan 104 network 1004 ingprof alltc1 4. Generate traffic with vlan 101, 102, 103 and 104 from packet generator to ONT-1. 5. Capture the traffic at XE port. | step5: vlan 101 translate to vlan 1001, vlan 102-->1002, vlan 103-->1003,vlan 104-->1004 | [40 empty] | 1 |  | Test Link | 2021-01-20 13:52:30 |  |  | Y
UTP-29753 |  | L1 | Common | Interoperability | WAN | GPON unbundle_PQA_2-2-2 | FiberHome_OLT_R2A(16 port) | SFU mode | SFU mode | VLAN function | QinQ | QinQ |  |  | 0. ONT is in IS atatus 1. Create vlan 101, service for ONT-1. 2. Create vlan 1001 for OLT. 3. Configure vlan qinq in rempte-ont uniport # config (config)# remote-ont uniport uniport-3-1-1-1-1 vlan 101: network 1001:101 ingprof alltc1 | Capture the packet, it have vlan QinQ | [40 empty] | 1 |  | Test Link | 2021-01-20 13:52:30 |  |  | Y
UTP-29754 |  | L1 | Common | Interoperability | WAN | GPON unbundle_PQA_2-2-2 | FiberHome_OLT_R2A(16 port) | SFU mode | SFU mode | DBA | DBA support per ONT. (OLT configure rate limit: 1Mbps/100Mbps/1Gbps. And the BW | ---- Warning ---- TestLink Warning test case name is too long (130 chars) > 100 => has been truncated Original name DBA support per ONT. (OLT configure rate limit: 1Mbps/100Mbps/1Gbps. And the BW should be within ±5% of the guaranteed bandwidth.) ---- *** ---- DBA support per ONT. (OLT configure rate limit: 1Mbps/100Mbps/1Gbps. And the BW should be within ±5% of the guaranteed bandwidth.) |  |  | 1. Create and config upstream bandwidth profile with 1Mbps and TCONT type as TYPE-2 via OLT's console 2. Apply the upstream bandwidth profile to ONT 3. LAN PC conduct upstream throughput test via IxChariot or iPerf 4. Check the upstream throughput result 5. Repeat the step 1~4 with 100Mbps and 1Gbps limitation | 1. The upstream throughput should be within ±5% of the guaranteed bandwidth | [40 empty] | 1 |  | Test Link | 2021-01-20 13:52:30 |  |  | Y
UTP-29755 |  | L3 | Common | Interoperability | WAN | GPON unbundle_PQA_2-2-2 | FiberHome_OLT_R2A(16 port) | SFU mode | SFU mode | DBA | DBA support multi ONTs. (OLT configure rate limit: 100Mbps/200Mbps. And the BW s | ---- Warning ---- TestLink Warning test case name is too long (129 chars) > 100 => has been truncated Original name DBA support multi ONTs. (OLT configure rate limit: 100Mbps/200Mbps. And the BW should be within ±5% of the guaranteed bandwidth.) ---- *** ---- DBA support multi ONTs. (OLT configure rate limit: 100Mbps/200Mbps. And the BW should be within ±5% of the guaranteed bandwidth.) |  |  | 1. Create and config two upstream bandwidth profiles with 100Mbps;200Mbps and TCONT type as TYPE-2 via OLT's console 2. Apply each upstream bandwidth profile to different ONTs (100Mbps->ONT#1; 200Mbps->ONT#2) 3. Use 2 PCs to connect to each ONT and conduct upstream throughput test via IxChariot or iPerf and each time one ONT 4. Check the upstream throughput result | 1. The upstream throughput should be within ±5% of the guaranteed bandwidth | [40 empty] | 1 |  | Test Link | 2021-01-20 13:52:30 |  |  | Y
UTP-29756 |  | L3 | Common | Interoperability | WAN | GPON unbundle_PQA_2-2-2 | FiberHome_OLT_R2A(16 port) | SFU mode | SFU mode | DBA | SLA (type2, type4) | SLA (type2, type4) |  |  | 1. Config AIR first and PIR=AIR. Prepare 3 onts 2. 3 ONT provisioned on the same PON port of operating OLT. Configure ONT3 TCONT type as TYPE-1, fixed bandwidth as 1000Mbps. 3. Assign ONT1 with T-CONT type 2, quaranteed bandwidth as 50Mbps. 4. Assign ONT2 with T-CONT type 4, maximal bandwidth as 600Mbps. 5. Generate 1Gbps traffic at ONT1 through traffic generator. 6. Generate 1Gbps traffic respectively at ONT1 and ONT2 through traffic generator. 7. Stop generating traffic at ONT1, generate 1Gbps traffic at ONT2 through traffic generator. | 1. In step 5, the upstream flow of the ONT1 is around 50Mbps. 2. In step 6, the ONT 1 will get 50Mbps and the ONT2 will get around 160Mbps. 3. In step 7, the ONT 2 will get around 210Mbps. | [40 empty] | 1 |  | Test Link | 2021-01-20 13:52:30 |  |  | Y
UTP-29757 |  | L1 | Common | Interoperability | WAN | GPON unbundle_PQA_2-2-2 | FiberHome_OLT_R2A(16 port) | SFU mode | SFU mode | Operation mode switch | HGU/SFU Mode switch via GUI | HGU/SFU Mode switch via GUI |  |  | 1. Change mode from HGU to SFU. 2. Check the ont reboot and boot up with SFU mode. 3. OLT provision proper setting for SFU mode traffic forwarding 4. Check ONT status and LAN port PC try to access internet 5. Change mode from SFU to HGU. 6. Check the ont reboot and boot up with HGU mode. 7. OLT provision proper setting for HGU mode traffic forwarding 8. Check ONT status and LAN port PC try to access internet | SFU and HGU mode can switch normally | [40 empty] | 1 |  | Test Link | 2021-01-20 13:52:30 |  |  | Y
UTP-29758 |  | L1 | Common | Interoperability | WAN | GPON unbundle_PQA_2-2-2 | FiberHome_OLT_R2A(16 port) | SFU mode | SFU mode | Traffic forward | IPv4/IPv6/ICMPv4/ICMPv6/Multicast/PPPoE | IPv4/IPv6/ICMPv4/ICMPv6/Multicast/PPPoE |  |  | 1. ONT is in IS status 2. Config OLT with vlan setting 3. Check IPv4/IPv6/ICMPv4/ICMPv6/Multicast/PPPoE traffic can passthrough 4. Power cycle the ONU via HW power button 5. After ONT reboot finish and PON LED is ready, check IPv4/IPv6/ICMPv4/ICMPv6/Multicast/PPPoE traffic can passthrough | IPv4/IPv6/ICMPv4/ICMPv6/Multicast/PPPoE traffic without any issue at step 3 and step 5 | [40 empty] | 1 |  | Test Link | 2021-01-20 13:52:30 |  |  | Y
UTP-29338 |  | L1 | Common | Interoperability | WAN | GPON unbundle_PQA_2-2-2 | HGU mode | HGU mode with Multi-WAN | OLT configure ONT capability |  | ONU provisioning according to serial number | ONU provisioning according to serial number |  |  | 1. Pre-provision the ONU with the dedicated serial number at the OLT 2. Connect the ONU to the OLT 3. After 30s [time reference defined in the ITU-T Series G, Supplement 46] the ONU should be synchronized on the PON tree 4. In order to verify that OMCC channel is up, send reboot ONU from the OLT | 1. The OLT and ONU are synchronized (O5 state) following serial number method (at step 3) 2. The ONU reboots at step 4 | [40 empty] | 1 |  | Test Link | 2021-01-20 13:50:53 |  |  | Y
UTP-29339 |  | L1 | Common | Interoperability | WAN | GPON unbundle_PQA_2-2-2 | HGU mode | HGU mode with Multi-WAN | OLT configure ONT capability |  | ONU Provisioning according to the registration-ID | ONU Provisioning according to the registration-ID |  |  | 1. Pre-provision the ONU with the dedicated registration-ID(SLID) at the OLT 2. Modify the registration-ID(SLID) via ONT&#39;s GUI 3. Connect the ONU to the ODN, which shall range after 30s [time reference defined in the ITU-T Serie G, Supplement 46] the ONU should be synchronized on the PON tree 4. In order to verify that OMCC channel is up, send reboot ONU from the OLT Note: PMG1005/2005 series ONT used CLI commands: # prolinecmd gponpasswd set mtkg1234 | 1. The OLT and ONU are synchronized (O5 state) following serial number method (at step 3) 2. The ONU reboots at step 4 | [40 empty] | 1 |  | Test Link | 2021-01-20 13:50:53 |  |  | Y
UTP-29340 |  | L1 | Common | Interoperability | WAN | GPON unbundle_PQA_2-2-2 | HGU mode | HGU mode with Multi-WAN | OLT configure ONT capability |  | ONU Bring-up for New ONU | ONU Bring-up for New ONU |  |  | 1. Power the ONT on. 2. The OLT should range the ONU in about 30 seconds (ranging is finished when ONU moved into state O5, after the ONU-ID and the ranging-time is sent from OLT to the ONU). 3. The OLT reports ONU as discovered ONU and awaits confirmation and configuration for this ONU. 4. Use the OLT management console to activate the discovered ONU, this should cause the OLT to download the ONU&#39;s MIB. | 1. Once ONU activation is completed, the ONU&#39;s serial number and status MUST be reported as active by the OLT&#39;s management interface. 2. After step 4, the OMCC has been established and the ONU MIB upload has been completed, the ONU MIB MUST be available from the OLT management interface. | [40 empty] | 1 |  | Test Link | 2021-01-20 13:50:53 |  |  | Y
UTP-29341 |  | L1 | Common | Interoperability | WAN | GPON unbundle_PQA_2-2-2 | HGU mode | HGU mode with Multi-WAN | OLT configure ONT capability |  | ONU Bring-up method for Old ONU | ONU Bring-up method for Old ONU |  |  | 1. Disconnect the ONU from the ODN. 2. Reboot the ONU device and wait for it to fully reboot. 3. Re-connect the ONU to the ODN. 4. The OLT should automatically activate and apply the same provisioning that was previously applied to the ONU. | 1. Once ONU activation is completed, the ONU's serial number and status MUST be reported as active by the OLT's management interface. 2. After step 4, the OMCC has been established and the ONU MIB upload has been completed, the ONU MIB MUST be available from the OLT management interface. | [40 empty] | 1 |  | Test Link | 2021-01-20 13:50:53 |  |  | Y
UTP-29342 |  | L2 | Common | Interoperability | WAN | GPON unbundle_PQA_2-2-2 | HGU mode | HGU mode with Multi-WAN | OLT configure ONT capability |  | ONU Bring-up method with encrypted OMCC | ONU Bring-up method with encrypted OMCC |  |  | 1. Power the ONU on. 2. The OLT should range the ONU in about 30 seconds (ranging is finished when ONU moved into state O5, after the ONU-ID and the ranging-time is sent from OLT to the ONU). 3. The OLT reports ONU as discovered ONU and awaits confirmation and configuration for this ONU. 4. Use the OLT management console to activate the discovered ONU, this should cause the OLT to download the ONU&#39;s MIB. | 1. Once ONU activation is completed, the ONU&#39;s serial number and status MUST be reported as active by the OLT&#39;s management interface. 2. After step 4, the OMCC has been established and the ONU MIB upload has been completed, the ONU MIB MUST be available from the OLT management interface. 3. It can report the OLT and ONU are using an AES encrypted OMCC channel via OLT/ ONU | [40 empty] | 1 |  | Test Link | 2021-01-20 13:50:53 |  |  | Y
UTP-29343 |  | L1 | Common | Interoperability | WAN | GPON unbundle_PQA_2-2-2 | HGU mode | HGU mode with Multi-WAN | Software Download (The software download test case will depend on OLT model) |  | Software Download, Valid Image (Software is located within OLT) | Software Download, Valid Image (Software is located within OLT) |  |  | 1. Initiate a software download process from the OLT. 2. After correct software download, Activate the new software of the ONU 3. When rebooting the ONU the new software is active and ";up and running"; 4. Commit the software of the ONU 5. When rebooting again the ONU, verify again that the ONU is active and ";up and running"; | 1. OLT reports successful software download (at step1) 2. OLT can send active software and the ONU activates software (at step 3) 3. OLT can send commit software and the ONU committed software (at step 5) | [40 empty] | 1 |  | Test Link | 2021-01-20 13:50:53 |  |  | Y
UTP-29344 |  | L3 | Common | Interoperability | WAN | GPON unbundle_PQA_2-2-2 | HGU mode | HGU mode with Multi-WAN | Software Download (The software download test case will depend on OLT model) |  | Software Download, Corrupt Image (Software is located within OLT) | Software Download, Corrupt Image (Software is located within OLT) |  |  | 1. Use the OLT to view and record the current software information reported for the ONU. 2. Upload a corrupted ONU FW image to OLT 3. Initiate a software download process from the OLT to download the corrupted image file to the ONU. 4. Check the upgrade status via OLT console 5. Reboot and ONT and verify the ONU is still able to boot the original image and range with the OLT. | 1. The upgrade status should be Timeout or Failed (step4) 2. The ONU must reboot in the original software version automatically (step 5). | [40 empty] | 1 |  | Test Link | 2021-01-20 13:50:53 |  |  | Y
UTP-29345 |  | L2 | Common | Interoperability | WAN | GPON unbundle_PQA_2-2-2 | HGU mode | HGU mode with Multi-WAN | Software Download (The software download test case will depend on OLT model) |  | Software Download interrupt, Valid Image (Software is located within OLT) | Software Download interrupt, Valid Image (Software is located within OLT) |  |  | 1. Initiate a software download process from the OLT. 2. While software download is in proceeding, disconnect the optical fibe 3. Check the ONU upgrade status via OLT 4. Connect back the optical fiber 5. Check the ONU if work normally 6. Manually reboot the ONU 7. Verify that the ONU is active and ";up and running"; with the original FW | 1. The ONU upgrade status should be ";Failed with ONU down"; (at step 3) 2. The ONU should work normally (at step 5) 3. ONU is active and ";up and running"; with the original FW (at step 7) | [40 empty] | 1 |  | Test Link | 2021-01-20 13:50:53 |  |  | Y
UTP-29346 |  | L1 | Common | Interoperability | WAN | GPON unbundle_PQA_2-2-2 | HGU mode | HGU mode with Multi-WAN | Software Download (The software download test case will depend on OLT model) |  | Software Download, Valid Image (Software is located in the external FTP server) | Software Download, Valid Image (Software is located in the external FTP server) |  |  | 1. Initiate a software download process from the OLT (ex: In OLT1408, execute command as "remote ont ont-4-2 download ftp://10.1.1.33/V540ABKI3b1.bin fw test test") 2. Check ONT start software download and reboot automatically after software download successfully 3. When rebooting the ONU the new software is active and "up and running" | 1. ONT start software download and reboot automatically after software download successfully (at step2) 2. When rebooting the ONU the new software is active and "up and running" (at step3) | [40 empty] | 1 |  | Test Link | 2021-01-20 13:50:53 |  |  | Y
UTP-29347 |  | L1 | Common | Interoperability | WAN | GPON unbundle_PQA_2-2-2 | HGU mode | HGU mode with Multi-WAN | Alarm |  | Loss of power | Loss of power |  |  | 1. Activate the power-off (by turn off ONU manually) 2. Power on the ONU 3. When the ONU is up verify that the OLT detects the alarm recovery | 1. The OLT detects the alarm(DGi) recovery after a electrical reboot (at step 3) | [40 empty] | 1 |  | Test Link | 2021-01-20 13:50:53 |  |  | Y
UTP-29348 |  | L1 | Common | Interoperability | WAN | GPON unbundle_PQA_2-2-2 | HGU mode | HGU mode with Multi-WAN | Alarm |  | Loss of signal | Loss of signal |  |  | 1. Disconnect the optical fibe 2. After a while, connect back the optical fiber | 1. The OLT detects the alarm(LOS, LOF, LOAM) after a fiber re-connection (at step 2) | [40 empty] | 1 |  | Test Link | 2021-01-20 13:50:53 |  |  | Y
UTP-29349 |  | L1 | Common | Interoperability | WAN | GPON unbundle_PQA_2-2-2 | HGU mode | HGU mode with Multi-WAN | Tri-play full service |  | WAN1: Data + IPTV + WAN2: VoIP + WAN3: TR069 + WAN4: bridge WAN | WAN1: Data + IPTV + WAN2: VoIP + WAN3: TR069 + WAN4: bridge WAN |  |  | 1. Config OLT with vlan setting for all services via OLT's console 2. Config ONT Uniport Vlan with vlan setting for all services and Mcast channel settings via OLT's console 3. Create and config ONT's WAN interfaces settints for all services via ONT's GUI 4. Create and config ONT's Interface Grouping binding rules for LAN port#1 and Bridge WAN interface via ONT's GUI 5. Config ONT's VOIP settings with specified WAN interface via ONT's GUI 6. Config ONT's TR-069 settings with specified WAN interface via ONT's GUI 7. Connect ONT to OLT and make sure ONT is in IS status 8. Connect PC#1 to ONT's LAN port#1 and PC#2 to ONT's LAN port#2 9. Check PC#2 can forward Internet traffic, play multicast channel 10. Check PC#1 can obtain IP from WAN site DHCP server and can forward Internet traffic, play multicast channel 11. Check sure ONT VOIP's account status is Registered and make basic call 12. Check ONT can connect to TR-069 server | 1. PC#2 can forward Internet traffic, play multicast channel at step 9 2. PC#1 can obtain IP from WAN site DHCP server and can forward Internet traffic, play multicast channel at step 10 3. ONT VOIP's account status is Registered and VOIP phone can make basic call at step 11 4. ACS server can conduct connnection request to ONT at step 12 | [40 empty] | 1 |  | Test Link | 2021-01-20 13:50:53 |  |  | Y
UTP-29350 |  | L1 | Common | Interoperability | WAN | GPON unbundle_PQA_2-2-2 | HGU mode | HGU mode with Multi-WAN | VLAN function |  | Single Tag traffic forwarding (VEIP Bridge WAN without VLAN) | Single Tag traffic forwarding (VEIP Bridge WAN without VLAN) |  |  | 1. ONT is in IS atatus 2. Create vlan 100 for ONT uniport 3. Generate traffic with vlan 100 ARP, multicast, unicast packets to ONT's LAN port. 5. Capture the traffic at XE port. 6. Generate ARP, multicast, unicast packets with vlan 100 to XE port 7. Capture the traffic at ONT LAN port. | step5: XE port should receive packets with vlan 100 step7: ONT LAN port should receive packets with vlan 100 | [40 empty] | 1 |  | Test Link | 2021-01-20 13:50:53 |  |  | Y
UTP-29351 |  | L3 | Common | Interoperability | WAN | GPON unbundle_PQA_2-2-2 | HGU mode | HGU mode with Multi-WAN | VLAN function |  | QinQ | QinQ |  |  | 1. ONT is in IS atatus 2. Create vlan 101, service for ONT-1. 3. Create vlan 1001 for OLT. 3. Configure vlan qinq in rempte-ont uniport # config (config)# remote-ont uniport uniport-3-1-1-2-1 vlan 101: network 1001:101 ingprof alltc1 | Capture the packet, it have vlan QinQ | [40 empty] | 1 |  | Test Link | 2021-01-20 13:50:53 |  |  | Y
UTP-29352 |  | L1 | Common | Interoperability | WAN | GPON unbundle_PQA_2-2-2 | HGU mode | HGU mode with Multi-WAN | DBA |  | DBA support per ONT. (OLT configure rate limit: 1Mbps/100Mbps/1Gbps. And the BW | ---- Warning ---- TestLink Warning test case name is too long (130 chars) > 100 => has been truncated Original name DBA support per ONT. (OLT configure rate limit: 1Mbps/100Mbps/1Gbps. And the BW should be within ±5% of the guaranteed bandwidth.) ---- *** ---- DBA support per ONT. (OLT configure rate limit: 1Mbps/100Mbps/1Gbps. And the BW should be within ±5% of the guaranteed bandwidth.) |  |  | 1. Create and config upstream bandwidth profile with 1Mbps and TCONT type as TYPE-2 via OLT's console 2. Apply the upstream bandwidth profile to ONT 3. LAN PC conduct upstream throughput test via IxChariot or iPerf 4. Check the upstream throughput result 5. Repeat the step 1~4 with 100Mbps and 1Gbps limitation | 1. The upstream throughput should be within ±5% of the guaranteed bandwidth | [40 empty] | 1 |  | Test Link | 2021-01-20 13:50:53 |  |  | Y
UTP-29353 |  | L3 | Common | Interoperability | WAN | GPON unbundle_PQA_2-2-2 | HGU mode | HGU mode with Multi-WAN | DBA |  | DBA support multi ONTs. (OLT configure rate limit: 100Mbps/200Mbps. And the BW s | ---- Warning ---- TestLink Warning test case name is too long (129 chars) > 100 => has been truncated Original name DBA support multi ONTs. (OLT configure rate limit: 100Mbps/200Mbps. And the BW should be within ±5% of the guaranteed bandwidth.) ---- *** ---- DBA support multi ONTs. (OLT configure rate limit: 100Mbps/200Mbps. And the BW should be within ±5% of the guaranteed bandwidth.) |  |  | 1. Create and config two upstream bandwidth profiles with 100Mbps;200Mbps and TCONT type as TYPE-2 via OLT's console 2. Apply each upstream bandwidth profile to different ONTs (100Mbps->ONT#1; 200Mbps->ONT#2) 3. Use 2 PCs to connect to each ONT and conduct upstream throughput test via IxChariot or iPerf and each time one ONT 4. Check the upstream throughput result | 1. The upstream throughput should be within ±5% of the guaranteed bandwidth | [40 empty] | 1 |  | Test Link | 2021-01-20 13:50:53 |  |  | Y
UTP-29354 |  | L3 | Common | Interoperability | WAN | GPON unbundle_PQA_2-2-2 | HGU mode | HGU mode with Multi-WAN | DBA |  | SLA (type2, type4) | SLA (type2, type4) |  |  | 1. Config AIR first and PIR=AIR. Prepare 3 onts 2. 3 ONT provisioned on the same PON port of operating OLT. Configure ONT3 TCONT type as TYPE-1, fixed bandwidth as 1000Mbps. 3. Assign ONT1 with T-CONT type 2, quaranteed bandwidth as 50Mbps. 4. Assign ONT2 with T-CONT type 4, maximal bandwidth as 600Mbps. 5. Generate 1Gbps traffic at ONT1 through traffic generator. 6. Generate 1Gbps traffic respectively at ONT1 and ONT2 through traffic generator. 7. Stop generating traffic at ONT1, generate 1Gbps traffic at ONT2 through traffic generator. | 1. In step 5, the upstream flow of the ONT1 is around 50Mbps. 2. In step 6, the ONT 1 will get 50Mbps and the ONT2 will get around 160Mbps. 3. In step 7, the ONT 2 will get around 210Mbps. | [40 empty] | 1 |  | Test Link | 2021-01-20 13:50:53 |  |  | Y
UTP-29355 |  | L3 | Common | Interoperability | WAN | GPON unbundle_PQA_2-2-2 | HGU mode | HGU mode with Multi-WAN | ONT WAN ME |  | OMCI command | OMCI command |  |  | 1. Execute the ONT WAN ME command via OLT's console 2. Check DUT can apply the settings | 1. ONT's GUI settings has been modofied and be applied well at step 2 | [40 empty] | 1 |  | Test Link | 2021-01-20 13:50:53 |  |  | Y
UTP-29356 |  | L3 | Common | Interoperability | WAN | GPON unbundle_PQA_2-2-2 | HGU mode | HGU mode with Multi-WAN | ONT WAN ME |  | Error recover test with maximum length test for string parameter | Error recover test with maximum length test for string parameter |  |  | 1. Execute one of the ONT WAN ME command with over maximum length via OLT's console 2. Check DUT can apply the settings | 1. ONT should keep the original settings and still can work normally at step 2 | [40 empty] | 1 |  | Test Link | 2021-01-20 13:50:53 |  |  | Y
UTP-29357 |  | L3 | Common | Interoperability | WAN | GPON unbundle_PQA_2-2-2 | HGU mode | Hybrid mode | VEIP + 10_100_1000BASET |  | WAN1: Data + IPTV + WAN2: VoIP + WAN3: TR069 + PPTP | WAN1: Data + IPTV + WAN2: VoIP + WAN3: TR069 + PPTP |  |  | 1. Config OLT with vlan setting for all services via OLT's console 2. Config ONT VEIP Uniport Vlan with vlan setting for all services and Mcast channel settings via OLT's console 3. Config ONT PPTP Uniport#1 Vlan with vlan setting for all services and Mcast channel settings via OLT's console 4. Create and config ONT's WAN interfaces settints for all services via ONT's GUI 5. Config ONT's VOIP settings with specified WAN interface via ONT's GUI 6. Config ONT's TR-069 settings with specified WAN interface via ONT's GUI 7. Connect ONT to OLT and make sure ONT is in IS status 8. Connect PC#1 to ONT's LAN port#1 and PC#2 to ONT's LAN port#2 9. Check PC#2 can forward Internet traffic, play multicast channel 10. Check PC#1 can obtain IP from WAN site DHCP server and can forward Internet traffic, play multicast channel 11. Check sure ONT VOIP's account status is Registered and make basic call 12. Check ONT can connect to TR-069 server | 1. PC#2 can forward Internet traffic, play multicast channel at step 9 2. PC#1 can obtain IP from WAN site DHCP server and can forward Internet traffic, play multicast channel at step 10 3. ONT VOIP's account status is Registered and VOIP phone can make basic call at step 11 4. ACS server can conduct connnection request to ONT at step 12 | [40 empty] | 1 |  | Test Link | 2021-01-20 13:50:53 |  |  | Y
UTP-29358 |  | L3 | Common | Interoperability | WAN | GPON unbundle_PQA_2-2-2 | HGU mode | HGU mode with Single-WAN | Multi Service |  | WAN1: Data+ VOIP + TR-069 | WAN1: Data+ VOIP + TR-069 |  |  | 1. Config OLT with vlan setting for all services via OLT's console 2. Config ONT VEIP Uniport Vlan with vlan setting for all services and Mcast channel settings via OLT's console 3. Config ONT's default WAN interface settints as PPPoE type with crendential via ONT's GUI 4. Config ONT's VOIP settings with default WAN interface via ONT's GUI 5. Config ONT's TR-069 settings with default WAN interface via ONT's GUI 6. Connect ONT to OLT and make sure ONT is in IS status 7. Connect PC#1 ONT's LAN port 8. Check PC#1 can forward Internet traffic 9. Check sure ONT VOIP's account status is Registered and make basic call 10. Check ONT can connect to TR-069 server | 1. PC#1 can forward Internet traffic at step 8 3. ONT VOIP's account status is Registered and VOIP phone can make basic call at step 9 4. ACS server can conduct connnection request to ONT at step 10 | [40 empty] | 1 |  | Test Link | 2021-01-20 13:50:53 |  |  | Y
UTP-29359 |  | L1 | Common | Interoperability | WAN | GPON unbundle_PQA_2-2-2 | SFU mode | SFU mode | OLT configure ONT capability |  | ONU provisioning according to serial number | ONU provisioning according to serial number |  |  | 1. Pre-provision the ONU with the dedicated serial number at the OLT 2. Connect the ONU to the OLT 3. After 30s [time reference defined in the ITU-T Series G, Supplement 46] the ONU should be synchronized on the PON tree 4. In order to verify that OMCC channel is up, send reboot ONU from the OLT | 1. The OLT and ONU are synchronized (O5 state) following serial number method (at step 3) 2. The ONU reboots at step 4 | [40 empty] | 1 |  | Test Link | 2021-01-20 13:50:54 |  |  | Y
UTP-29360 |  | L1 | Common | Interoperability | WAN | GPON unbundle_PQA_2-2-2 | SFU mode | SFU mode | OLT configure ONT capability |  | ONU Provisioning according to the registration-ID | ONU Provisioning according to the registration-ID |  |  | 1. Pre-provision the ONU with the dedicated registration-ID(SLID) at the OLT 2. Modify the registration-ID(SLID) via ONT's GUI 3. Connect the ONU to the ODN, which shall range after 30s [time reference defined in the ITU-T Serie G, Supplement 46] the ONU should be synchronized on the PON tree 4. In order to verify that OMCC channel is up, send reboot ONU from the OLT | 1. The OLT and ONU are synchronized (O5 state) following serial number method (at step 3) 2. The ONU reboots at step 4 | [40 empty] | 1 |  | Test Link | 2021-01-20 13:50:54 |  |  | Y
UTP-29361 |  | L1 | Common | Interoperability | WAN | GPON unbundle_PQA_2-2-2 | SFU mode | SFU mode | OLT configure ONT capability |  | ONU Bring-up for New ONU | ONU Bring-up for New ONU |  |  | 1. Power the ONT on. 2. The OLT should range the ONU in about 30 seconds (ranging is finished when ONU moved into state O5, after the ONU-ID and the ranging-time is sent from OLT to the ONU). 3. The OLT reports ONU as discovered ONU and awaits confirmation and configuration for this ONU. 4. Use the OLT management console to activate the discovered ONU, this should cause the OLT to download the ONU's MIB. | 1. Once ONU activation is completed, the ONU's serial number and status MUST be reported as active by the OLT's management interface. 2. After step 4, the OMCC has been established and the ONU MIB upload has been completed, the ONU MIB MUST be available from the OLT management interface. | [40 empty] | 1 |  | Test Link | 2021-01-20 13:50:54 |  |  | Y
UTP-29362 |  | L1 | Common | Interoperability | WAN | GPON unbundle_PQA_2-2-2 | SFU mode | SFU mode | OLT configure ONT capability |  | ONU Bring-up method for Old ONU | ONU Bring-up method for Old ONU |  |  | 1. Disconnect the ONU from the ODN. 2. Reboot the ONU device and wait for it to fully reboot. 3. Re-connect the ONU to the ODN. 4. The OLT should automatically activate and apply the same provisioning that was previously applied to the ONU. | 1. Once ONU activation is completed, the ONU's serial number and status MUST be reported as active by the OLT's management interface. 2. After step 4, the OMCC has been established and the ONU MIB upload has been completed, the ONU MIB MUST be available from the OLT management interface. | [40 empty] | 1 |  | Test Link | 2021-01-20 13:50:54 |  |  | Y
UTP-29363 |  | L2 | Common | Interoperability | WAN | GPON unbundle_PQA_2-2-2 | SFU mode | SFU mode | OLT configure ONT capability |  | ONU Bring-up method with encrypted OMCC | ONU Bring-up method with encrypted OMCC |  |  | 1. Power the ONU on. 2. The OLT should range the ONU in about 30 seconds (ranging is finished when ONU moved into state O5, after the ONU-ID and the ranging-time is sent from OLT to the ONU). 3. The OLT reports ONU as discovered ONU and awaits confirmation and configuration for this ONU. 4. Use the OLT management console to activate the discovered ONU, this should cause the OLT to download the ONU's MIB. | 1. Once ONU activation is completed, the ONU's serial number and status MUST be reported as active by the OLT's management interface. 2. After step 4, the OMCC has been established and the ONU MIB upload has been completed, the ONU MIB MUST be available from the OLT management interface. 3. It can report the OLT and ONU are using an AES encrypted OMCC channel via OLT/ ONU | [40 empty] | 1 |  | Test Link | 2021-01-20 13:50:54 |  |  | Y
UTP-29364 |  | L1 | Common | Interoperability | WAN | GPON unbundle_PQA_2-2-2 | SFU mode | SFU mode | Software Download |  | Software Download, Valid Image | Software Download, Valid Image |  |  | 1. Initiate a software download process from the OLT. 2. After correct software download, Activate the new software of the ONU 3. When rebooting the ONU the new software is active and "up and running" 4. Commit the software of the ONU 5. When rebooting again the ONU, verify again that the ONU is active and "up and running" | 1. OLT reports successful software download (at step1) 2. OLT can send active software and the ONU activates software (at step 3) 3. OLT can send commit software and the ONU committed software (at step 5) | [40 empty] | 1 |  | Test Link | 2021-01-20 13:50:54 |  |  | Y
UTP-29365 |  | L3 | Common | Interoperability | WAN | GPON unbundle_PQA_2-2-2 | SFU mode | SFU mode | Software Download |  | Software Download, Corrupt Image | Software Download, Corrupt Image |  |  | 1. Use the OLT to view and record the current software information reported for the ONU. 2. Upload a corrupted ONU FW image to OLT 3. Initiate a software download process from the OLT to download the corrupted image file to the ONU. 4. Check the upgrade status via OLT console 5. Reboot and ONT and verify the ONU is still able to boot the original image and range with the OLT. | 1. The upgrade status should be Timeout or Failed (step4) 2. The ONU must reboot in the original software version automatically (step 5). | [40 empty] | 1 |  | Test Link | 2021-01-20 13:50:54 |  |  | Y
UTP-29366 |  | L2 | Common | Interoperability | WAN | GPON unbundle_PQA_2-2-2 | SFU mode | SFU mode | Software Download |  | Software Download interrupt, Valid Image (Software is located within OLT) | Software Download interrupt, Valid Image (Software is located within OLT) |  |  | 1. Initiate a software download process from the OLT. 2. While software download is in proceeding, disconnect the optical fibe 3. Check the ONU upgrade status via OLT 4. Connect back the optical fiber 5. Check the ONU if work normally 6. Manually reboot the ONU 7. Verify that the ONU is active and "up and running" with the original FW | 1. The ONU upgrade status should be "Failed with ONU down" (at step 3) 2. The ONU should work normally (at step 5) 3. ONU is active and "up and running" with the original FW (at step 7) | [40 empty] | 1 |  | Test Link | 2021-01-20 13:50:54 |  |  | Y
UTP-29367 |  | L1 | Common | Interoperability | WAN | GPON unbundle_PQA_2-2-2 | SFU mode | SFU mode | Alarm |  | Loss of power | Loss of power |  |  | 1. Activate the power-off (by turn off ONU manually) 2. Power on the ONU 3. When the ONU is up verify that the OLT detects the alarm recovery | 1. The OLT detects the alarm(DGi) recovery after a electrical reboot (at step 3) | [40 empty] | 1 |  | Test Link | 2021-01-20 13:50:54 |  |  | Y
UTP-29368 |  | L1 | Common | Interoperability | WAN | GPON unbundle_PQA_2-2-2 | SFU mode | SFU mode | Alarm |  | Loss of signal | Loss of signal |  |  | 1. Disconnect the optical fibe 2. After a while, connect back the optical fiber | 1. The OLT detects the alarm(LOS, LOF, LOAM) after a fiber re-connection (at step 2) | [40 empty] | 1 |  | Test Link | 2021-01-20 13:50:54 |  |  | Y
UTP-29369 |  | L1 | Common | Interoperability | WAN | GPON unbundle_PQA_2-2-2 | SFU mode | SFU mode | VLAN function |  | Single Tag traffic forwarding | Single Tag traffic forwarding |  |  | 1. ONT is in IS atatus 2. Create vlan 100 for ONT uniport and set PVID as 100 and def-pbit=7 # config (config)# remote-ont uniport uniport-3-1-1-1-1 vlan 100 ingprof alltc1 pvid 100 def-pbit 7 3. Generate traffic with untagged ARP, multicast, unicast packets to ONT-1. 4. Capture the traffic at XE port. 5. Generate ARP, multicast, unicast packets with vlan 100 to XE port 6. Capture the traffic at ONT LAN1 port. | step4: XE port should receive packets with vlan 100/7 step6: ONT LAN port should receive packets with untagged | [40 empty] | 1 |  | Test Link | 2021-01-20 13:50:54 |  |  | Y
UTP-29370 |  | L1 | Common | Interoperability | WAN | GPON unbundle_PQA_2-2-2 | SFU mode | SFU mode | VLAN function |  | 1:1 VLAN tranlation | 1:1 VLAN tranlation |  |  | 0. ONT is in IS atatus 1. Create vlan 101, 102, 103 and 104 service for ONT-1. 2. Create vlan 1001, 1002, 1003 and 1004 for OLT. # config (config)# remote-ont uniport uniport-3-1-1-1-1 vlan 101 network 1001 ingprof alltc1 vlan 102 network 1002 ingprof alltc1 vlan 103 network 1003 ingprof alltc1 vlan 104 network 1004 ingprof alltc1 4. Generate traffic with vlan 101, 102, 103 and 104 from packet generator to ONT-1. 5. Capture the traffic at XE port. | step5: vlan 101 translate to vlan 1001, vlan 102-->1002, vlan 103-->1003,vlan 104-->1004 | [40 empty] | 1 |  | Test Link | 2021-01-20 13:50:54 |  |  | Y
UTP-29371 |  | L1 | Common | Interoperability | WAN | GPON unbundle_PQA_2-2-2 | SFU mode | SFU mode | VLAN function |  | QinQ | QinQ |  |  | 0. ONT is in IS atatus 1. Create vlan 101, service for ONT-1. 2. Create vlan 1001 for OLT. 3. Configure vlan qinq in rempte-ont uniport # config (config)# remote-ont uniport uniport-3-1-1-1-1 vlan 101: network 1001:101 ingprof alltc1 | Capture the packet, it have vlan QinQ | [40 empty] | 1 |  | Test Link | 2021-01-20 13:50:54 |  |  | Y
UTP-29372 |  | L1 | Common | Interoperability | WAN | GPON unbundle_PQA_2-2-2 | SFU mode | SFU mode | DBA |  | DBA support per ONT. (OLT configure rate limit: 1Mbps/100Mbps/1Gbps. And the BW | ---- Warning ---- TestLink Warning test case name is too long (130 chars) > 100 => has been truncated Original name DBA support per ONT. (OLT configure rate limit: 1Mbps/100Mbps/1Gbps. And the BW should be within ±5% of the guaranteed bandwidth.) ---- *** ---- DBA support per ONT. (OLT configure rate limit: 1Mbps/100Mbps/1Gbps. And the BW should be within ±5% of the guaranteed bandwidth.) |  |  | 1. Create and config upstream bandwidth profile with 1Mbps and TCONT type as TYPE-2 via OLT's console 2. Apply the upstream bandwidth profile to ONT 3. LAN PC conduct upstream throughput test via IxChariot or iPerf 4. Check the upstream throughput result 5. Repeat the step 1~4 with 100Mbps and 1Gbps limitation | 1. The upstream throughput should be within ±5% of the guaranteed bandwidth | [40 empty] | 1 |  | Test Link | 2021-01-20 13:50:54 |  |  | Y
UTP-29373 |  | L3 | Common | Interoperability | WAN | GPON unbundle_PQA_2-2-2 | SFU mode | SFU mode | DBA |  | DBA support multi ONTs. (OLT configure rate limit: 100Mbps/200Mbps. And the BW s | ---- Warning ---- TestLink Warning test case name is too long (129 chars) > 100 => has been truncated Original name DBA support multi ONTs. (OLT configure rate limit: 100Mbps/200Mbps. And the BW should be within ±5% of the guaranteed bandwidth.) ---- *** ---- DBA support multi ONTs. (OLT configure rate limit: 100Mbps/200Mbps. And the BW should be within ±5% of the guaranteed bandwidth.) |  |  | 1. Create and config two upstream bandwidth profiles with 100Mbps;200Mbps and TCONT type as TYPE-2 via OLT's console 2. Apply each upstream bandwidth profile to different ONTs (100Mbps->ONT#1; 200Mbps->ONT#2) 3. Use 2 PCs to connect to each ONT and conduct upstream throughput test via IxChariot or iPerf and each time one ONT 4. Check the upstream throughput result | 1. The upstream throughput should be within ±5% of the guaranteed bandwidth | [40 empty] | 1 |  | Test Link | 2021-01-20 13:50:54 |  |  | Y
UTP-29374 |  | L3 | Common | Interoperability | WAN | GPON unbundle_PQA_2-2-2 | SFU mode | SFU mode | DBA |  | SLA (type2, type4) | SLA (type2, type4) |  |  | 1. Config AIR first and PIR=AIR. Prepare 3 onts 2. 3 ONT provisioned on the same PON port of operating OLT. Configure ONT3 TCONT type as TYPE-1, fixed bandwidth as 1000Mbps. 3. Assign ONT1 with T-CONT type 2, quaranteed bandwidth as 50Mbps. 4. Assign ONT2 with T-CONT type 4, maximal bandwidth as 600Mbps. 5. Generate 1Gbps traffic at ONT1 through traffic generator. 6. Generate 1Gbps traffic respectively at ONT1 and ONT2 through traffic generator. 7. Stop generating traffic at ONT1, generate 1Gbps traffic at ONT2 through traffic generator. | 1. In step 5, the upstream flow of the ONT1 is around 50Mbps. 2. In step 6, the ONT 1 will get 50Mbps and the ONT2 will get around 160Mbps. 3. In step 7, the ONT 2 will get around 210Mbps. | [40 empty] | 1 |  | Test Link | 2021-01-20 13:50:54 |  |  | Y
UTP-29375 |  | L1 | Common | Interoperability | WAN | GPON unbundle_PQA_2-2-2 | SFU mode | SFU mode | Operation mode switch |  | HGU/SFU Mode switch via GUI | HGU/SFU Mode switch via GUI |  |  | 1. Change mode from HGU to SFU. 2. Check the ont reboot and boot up with SFU mode. 3. OLT provision proper setting for SFU mode traffic forwarding 4. Check ONT status and LAN port PC try to access internet 5. Change mode from SFU to HGU. 6. Check the ont reboot and boot up with HGU mode. 7. OLT provision proper setting for HGU mode traffic forwarding 8. Check ONT status and LAN port PC try to access internet | SFU and HGU mode can switch normally | [40 empty] | 1 |  | Test Link | 2021-01-20 13:50:54 |  |  | Y
UTP-29376 |  | L1 | Common | Interoperability | WAN | GPON unbundle_PQA_2-2-2 | SFU mode | SFU mode | Traffic forward |  | IPv4/IPv6/ICMPv4/ICMPv6/Multicast/PPPoE | IPv4/IPv6/ICMPv4/ICMPv6/Multicast/PPPoE |  |  | 1. ONT is in IS status 2. Config OLT with vlan setting 3. Check IPv4/IPv6/ICMPv4/ICMPv6/Multicast/PPPoE traffic can passthrough 4. Power cycle the ONU via HW power button 5. After ONT reboot finish and PON LED is ready, check IPv4/IPv6/ICMPv4/ICMPv6/Multicast/PPPoE traffic can passthrough | IPv4/IPv6/ICMPv4/ICMPv6/Multicast/PPPoE traffic without any issue at step 3 and step 5 | [40 empty] | 1 |  | Test Link | 2021-01-20 13:50:54 |  |  | Y
UTP-29377 |  | L1 | Common | Interoperability | WAN | GPON unbundle_PQA_2-2-2 | Zyxel_OLT_1408 | HGU mode | HGU mode with Multi-WAN | OLT configure ONT capability | ONU provisioning according to serial number | ONU provisioning according to serial number |  |  | 1. Pre-provision the ONU with the dedicated serial number at the OLT 2. Connect the ONU to the OLT 3. After 30s [time reference defined in the ITU-T Series G, Supplement 46] the ONU should be synchronized on the PON tree 4. In order to verify that OMCC channel is up, send reboot ONU from the OLT OLT1408A# remote ont ont-<pon>-<ont> onu-reboot | 1. The OLT and ONU are synchronized (O5 state) following serial number method (at step 3) 2. The ONU reboots at step 4 | [40 empty] | 1 |  | Test Link | 2021-01-20 13:52:23 |  |  | Y
UTP-29378 |  | L1 | Common | Interoperability | WAN | GPON unbundle_PQA_2-2-2 | Zyxel_OLT_1408 | HGU mode | HGU mode with Multi-WAN | OLT configure ONT capability | ONU Provisioning according to the registration-ID | ONU Provisioning according to the registration-ID |  |  | 1. Pre-provision the ONU with the dedicated registration-ID(SLID) at the OLT 2. Modify the registration-ID(SLID) via ONT's GUI 3. Connect the ONU to the ODN, which shall range after 30s [time reference defined in the ITU-T Serie G, Supplement 46] the ONU should be synchronized on the PON tree 4. In order to verify that OMCC channel is up, send reboot ONU from the OLT | 1. The OLT and ONU are synchronized (O5 state) following serial number method (at step 3) 2. The ONU reboots at step 4 | [40 empty] | 1 |  | Test Link | 2021-01-20 13:52:23 |  |  | Y
UTP-29379 |  | L1 | Common | Interoperability | WAN | GPON unbundle_PQA_2-2-2 | Zyxel_OLT_1408 | HGU mode | HGU mode with Multi-WAN | OLT configure ONT capability | ONU Bring-up for New ONU | ONU Bring-up for New ONU |  |  | 1. Power the ONT on. 2. The OLT should range the ONU in about 30 seconds (ranging is finished when ONU moved into state O5, after the ONU-ID and the ranging-time is sent from OLT to the ONU). 3. The OLT reports ONU as discovered ONU and awaits confirmation and configuration for this ONU. 4. Use the OLT management console to activate the discovered ONU, this should cause the OLT to download the ONU's MIB. | 1. Once ONU activation is completed, the ONU's serial number and status MUST be reported as active by the OLT's management interface. 2. After step 4, the OMCC has been established and the ONU MIB upload has been completed, the ONU MIB MUST be available from the OLT management interface. | [40 empty] | 1 |  | Test Link | 2021-01-20 13:52:23 |  |  | Y
UTP-29380 |  | L1 | Common | Interoperability | WAN | GPON unbundle_PQA_2-2-2 | Zyxel_OLT_1408 | HGU mode | HGU mode with Multi-WAN | OLT configure ONT capability | ONU Bring-up method for Old ONU | ONU Bring-up method for Old ONU |  |  | 1. Disconnect the ONU from the ODN. 2. Reboot the ONU device and wait for it to fully reboot. 3. Re-connect the ONU to the ODN. 4. The OLT should automatically activate and apply the same provisioning that was previously applied to the ONU. | 1. Once ONU activation is completed, the ONU's serial number and status MUST be reported as active by the OLT's management interface. 2. After step 4, the OMCC has been established and the ONU MIB upload has been completed, the ONU MIB MUST be available from the OLT management interface. | [40 empty] | 1 |  | Test Link | 2021-01-20 13:52:23 |  |  | Y
UTP-29381 |  | L2 | Common | Interoperability | WAN | GPON unbundle_PQA_2-2-2 | Zyxel_OLT_1408 | HGU mode | HGU mode with Multi-WAN | OLT configure ONT capability | ONU Bring-up method with encrypted OMCC | ONU Bring-up method with encrypted OMCC |  |  | 1. Power the ONU on. 2. The OLT should range the ONU in about 30 seconds (ranging is finished when ONU moved into state O5, after the ONU-ID and the ranging-time is sent from OLT to the ONU). 3. The OLT reports ONU as discovered ONU and awaits confirmation and configuration for this ONU. 4. Use the OLT management console to activate the discovered ONU, this should cause the OLT to download the ONU's MIB. | 1. Once ONU activation is completed, the ONU's serial number and status MUST be reported as active by the OLT's management interface. 2. After step 4, the OMCC has been established and the ONU MIB upload has been completed, the ONU MIB MUST be available from the OLT management interface. 3. It can report the OLT and ONU are using an AES encrypted OMCC channel via OLT/ ONU | [40 empty] | 1 |  | Test Link | 2021-01-20 13:52:23 |  |  | Y
UTP-29382 |  | L1 | Common | Interoperability | WAN | GPON unbundle_PQA_2-2-2 | Zyxel_OLT_1408 | HGU mode | HGU mode with Multi-WAN | Software Download (The software download test case will depend on OLT model) | Software Download, Valid Image (Software is located within OLT) | Software Download, Valid Image (Software is located within OLT) |  |  | 1. Initiate a software download process from the OLT. 2. After correct software download, Activate the new software of the ONU 3. When rebooting the ONU the new software is active and "up and running" 4. Commit the software of the ONU 5. When rebooting again the ONU, verify again that the ONU is active and "up and running" | 1. OLT reports successful software download (at step1) 2. OLT can send active software and the ONU activates software (at step 3) 3. OLT can send commit software and the ONU committed software (at step 5) | [40 empty] | 1 |  | Test Link | 2021-01-20 13:52:23 |  |  | Y
UTP-29383 |  | L3 | Common | Interoperability | WAN | GPON unbundle_PQA_2-2-2 | Zyxel_OLT_1408 | HGU mode | HGU mode with Multi-WAN | Software Download (The software download test case will depend on OLT model) | Software Download, Corrupt Image (Software is located within OLT) | Software Download, Corrupt Image (Software is located within OLT) |  |  | 1. Use the OLT to view and record the current software information reported for the ONU. 2. Upload a corrupted ONU FW image to OLT 3. Initiate a software download process from the OLT to download the corrupted image file to the ONU. 4. Check the upgrade status via OLT console 5. Reboot and ONT and verify the ONU is still able to boot the original image and range with the OLT. | 1. The upgrade status should be Timeout or Failed (step4) 2. The ONU must reboot in the original software version automatically (step 5). | [40 empty] | 1 |  | Test Link | 2021-01-20 13:52:23 |  |  | Y
UTP-29384 |  | L2 | Common | Interoperability | WAN | GPON unbundle_PQA_2-2-2 | Zyxel_OLT_1408 | HGU mode | HGU mode with Multi-WAN | Software Download (The software download test case will depend on OLT model) | Software Download interrupt, Valid Image (Software is located within OLT) | Software Download interrupt, Valid Image (Software is located within OLT) |  |  | 1. Initiate a software download process from the OLT. 2. While software download is in proceeding, disconnect the optical fibe 3. Check the ONU upgrade status via OLT 4. Connect back the optical fiber 5. Check the ONU if work normally 6. Manually reboot the ONU 7. Verify that the ONU is active and "up and running" with the original FW | 1. The ONU upgrade status should be "Failed with ONU down" (at step 3) 2. The ONU should work normally (at step 5) 3. ONU is active and "up and running" with the original FW (at step 7) | [40 empty] | 1 |  | Test Link | 2021-01-20 13:52:23 |  |  | Y
UTP-29385 |  | L1 | Common | Interoperability | WAN | GPON unbundle_PQA_2-2-2 | Zyxel_OLT_1408 | HGU mode | HGU mode with Multi-WAN | Software Download (The software download test case will depend on OLT model) | Software Download, Valid Image (Software is located in the external FTP server) | Software Download, Valid Image (Software is located in the external FTP server) |  |  | 1. Initiate a software download process from the OLT (ex: In OLT1408, execute command as "remote ont ont-4-2 download ftp://10.1.1.33/V540ABKI3b1.bin fw test test") 2. Check ONT start software download and reboot automatically after software download successfully 3. When rebooting the ONU the new software is active and "up and running" | 1. ONT start software download and reboot automatically after software download successfully (at step2) 2. When rebooting the ONU the new software is active and "up and running" (at step3) | [40 empty] | 1 |  | Test Link | 2021-01-20 13:52:23 |  |  | Y
UTP-29386 |  | L1 | Common | Interoperability | WAN | GPON unbundle_PQA_2-2-2 | Zyxel_OLT_1408 | HGU mode | HGU mode with Multi-WAN | Alarm | Loss of power | Loss of power |  |  | 1. Activate the power-off (by turn off ONU manually) 2. Power on the ONU 3. When the ONU is up verify that the OLT detects the alarm recovery | 1. The OLT detects the alarm(DGi) recovery after a electrical reboot (at step 3) | [40 empty] | 1 |  | Test Link | 2021-01-20 13:52:23 |  |  | Y
UTP-29387 |  | L1 | Common | Interoperability | WAN | GPON unbundle_PQA_2-2-2 | Zyxel_OLT_1408 | HGU mode | HGU mode with Multi-WAN | Alarm | Loss of signal | Loss of signal |  |  | 1. Disconnect the optical fibe 2. After a while, connect back the optical fiber OLT1408A# sh remote ont ont-<pon>-<ont> alarm-indication | 1. The OLT detects the alarm(LOS, LOF, LOAM) after a fiber re-connection (at step 2) | [40 empty] | 1 |  | Test Link | 2021-01-20 13:52:23 |  |  | Y
UTP-29388 |  | L1 | Common | Interoperability | WAN | GPON unbundle_PQA_2-2-2 | Zyxel_OLT_1408 | HGU mode | HGU mode with Multi-WAN | Tri-play full service | WAN1: Data + IPTV + WAN2: VoIP + WAN3: TR069 + WAN4: bridge WAN | WAN1: Data + IPTV + WAN2: VoIP + WAN3: TR069 + WAN4: bridge WAN |  |  | 1. Config OLT with vlan setting for all services via OLT's console 2. Config ONT Uniport Vlan with vlan setting for all services and Mcast channel settings via OLT's console 3. Create and config ONT's WAN interfaces settints for all services via ONT's GUI 4. Create and config ONT's Interface Grouping binding rules for LAN port#1 and Bridge WAN interface via ONT's GUI 5. Config ONT's VOIP settings with specified WAN interface via ONT's GUI 6. Config ONT's TR-069 settings with specified WAN interface via ONT's GUI 7. Connect ONT to OLT and make sure ONT is in IS status 8. Connect PC#1 to ONT's LAN port#1 and PC#2 to ONT's LAN port#2 9. Check PC#2 can forward Internet traffic, play multicast channel 10. Check PC#1 can obtain IP from WAN site DHCP server and can forward Internet traffic, play multicast channel 11. Check sure ONT VOIP's account status is Registered and make basic call 12. Check ONT can connect to TR-069 server | 1. PC#2 can forward Internet traffic, play multicast channel at step 9 2. PC#1 can obtain IP from WAN site DHCP server and can forward Internet traffic, play multicast channel at step 10 3. ONT VOIP's account status is Registered and VOIP phone can make basic call at step 11 4. ACS server can conduct connnection request to ONT at step 12 | [40 empty] | 1 |  | Test Link | 2021-01-20 13:52:23 |  |  | Y
UTP-29389 |  | L1 | Common | Interoperability | WAN | GPON unbundle_PQA_2-2-2 | Zyxel_OLT_1408 | HGU mode | HGU mode with Multi-WAN | VLAN function | Single Tag traffic forwarding (VEIP Bridge WAN without VLAN) | Single Tag traffic forwarding (VEIP Bridge WAN without VLAN) |  |  | 1. ONT is in IS atatus 2. Create vlan 100 for ONT uniport 3. Generate traffic with vlan 100 ARP, multicast, unicast packets to ONT's LAN port. 5. Capture the traffic at XE port. 6. Generate ARP, multicast, unicast packets with vlan 100 to XE port 7. Capture the traffic at ONT LAN port. | step5: XE port should receive packets with vlan 100 step7: ONT LAN port should receive packets with vlan 100 | [40 empty] | 1 |  | Test Link | 2021-01-20 13:52:23 |  |  | Y
UTP-29390 |  | L3 | Common | Interoperability | WAN | GPON unbundle_PQA_2-2-2 | Zyxel_OLT_1408 | HGU mode | HGU mode with Multi-WAN | VLAN function | QinQ | QinQ |  |  | 1. ONT is in IS atatus 2. Create vlan 101, service for ONT-1. 3. Create vlan 1001 for OLT. 3. Configure vlan qinq in rempte-ont uniport # config (config)# remote-ont uniport uniport-3-1-1-2-1 vlan 101: network 1001:101 ingprof alltc1 | Capture the packet, it have vlan QinQ | [40 empty] | 1 |  | Test Link | 2021-01-20 13:52:23 |  |  | Y
UTP-29391 |  | L1 | Common | Interoperability | WAN | GPON unbundle_PQA_2-2-2 | Zyxel_OLT_1408 | HGU mode | HGU mode with Multi-WAN | DBA | DBA support per ONT. (OLT configure rate limit: 1Mbps/100Mbps/1Gbps. And the BW | ---- Warning ---- TestLink Warning test case name is too long (130 chars) > 100 => has been truncated Original name DBA support per ONT. (OLT configure rate limit: 1Mbps/100Mbps/1Gbps. And the BW should be within ±5% of the guaranteed bandwidth.) ---- *** ---- DBA support per ONT. (OLT configure rate limit: 1Mbps/100Mbps/1Gbps. And the BW should be within ±5% of the guaranteed bandwidth.) |  |  | 1. Create and config upstream bandwidth profile with 1Mbps and TCONT type as TYPE-2 via OLT's console 2. Apply the upstream bandwidth profile to ONT 3. LAN PC conduct upstream throughput test via IxChariot or iPerf 4. Check the upstream throughput result 5. Repeat the step 1~4 with 100Mbps and 1Gbps limitation | 1. The upstream throughput should be within ±5% of the guaranteed bandwidth | [40 empty] | 1 |  | Test Link | 2021-01-20 13:52:23 |  |  | Y
UTP-29392 |  | L3 | Common | Interoperability | WAN | GPON unbundle_PQA_2-2-2 | Zyxel_OLT_1408 | HGU mode | HGU mode with Multi-WAN | DBA | DBA support multi ONTs. (OLT configure rate limit: 100Mbps/200Mbps. And the BW s | ---- Warning ---- TestLink Warning test case name is too long (129 chars) > 100 => has been truncated Original name DBA support multi ONTs. (OLT configure rate limit: 100Mbps/200Mbps. And the BW should be within ±5% of the guaranteed bandwidth.) ---- *** ---- DBA support multi ONTs. (OLT configure rate limit: 100Mbps/200Mbps. And the BW should be within ±5% of the guaranteed bandwidth.) |  |  | 1. Create and config two upstream bandwidth profiles with 100Mbps;200Mbps and TCONT type as TYPE-2 via OLT's console 2. Apply each upstream bandwidth profile to different ONTs (100Mbps->ONT#1; 200Mbps->ONT#2) 3. Use 2 PCs to connect to each ONT and conduct upstream throughput test via IxChariot or iPerf and each time one ONT 4. Check the upstream throughput result | 1. The upstream throughput should be within ±5% of the guaranteed bandwidth | [40 empty] | 1 |  | Test Link | 2021-01-20 13:52:23 |  |  | Y
UTP-29393 |  | L3 | Common | Interoperability | WAN | GPON unbundle_PQA_2-2-2 | Zyxel_OLT_1408 | HGU mode | HGU mode with Multi-WAN | DBA | SLA (type2, type4) | SLA (type2, type4) |  |  | 1. Config AIR first and PIR=AIR. Prepare 3 onts 2. 3 ONT provisioned on the same PON port of operating OLT. Configure ONT3 TCONT type as TYPE-1, fixed bandwidth as 900Mbps. 3. Assign ONT1 with T-CONT type 3, AIR=200M, PIR=1G. 4. Assign ONT2 with T-CONT type 4, maximal bandwidth as 1Gbps. 5. Generate 1Gbps traffic at ONT1 through traffic generator. 6. Generate 1Gbps traffic respectively at ONT1 and ONT2 through traffic generator. 7. Stop generating traffic at ONT1, generate 1Gbps traffic at ONT2 through traffic generator. | 1. In step 5, the upstream flow of the ONT1 is around 220Mbps. 2. In step 6, the ONT 1 will get less than 90Mbps and the ONT2 will get around 220Mbps. 3. In step 7, the ONT 2 will get around 220Mbps. | [40 empty] | 1 |  | Test Link | 2021-01-20 13:52:23 |  |  | Y
UTP-29394 |  | L3 | Common | Interoperability | WAN | GPON unbundle_PQA_2-2-2 | Zyxel_OLT_1408 | HGU mode | HGU mode with Multi-WAN | ONT WAN ME | OMCI command | OMCI command |  |  | 1. Execute the ONT WAN ME command via OLT's console 2. Check DUT can apply the settings | 1. ONT's GUI settings has been modofied and be applied well at step 2 | [40 empty] | 1 |  | Test Link | 2021-01-20 13:52:23 |  |  | Y
UTP-29395 |  | L3 | Common | Interoperability | WAN | GPON unbundle_PQA_2-2-2 | Zyxel_OLT_1408 | HGU mode | HGU mode with Multi-WAN | ONT WAN ME | Error recover test with maximum length test for string parameter | Error recover test with maximum length test for string parameter |  |  | 1. Execute one of the ONT WAN ME command with over maximum length via OLT's console 2. Check DUT can apply the settings | 1. ONT should keep the original settings and still can work normally at step 2 | [40 empty] | 1 |  | Test Link | 2021-01-20 13:52:23 |  |  | Y
UTP-29396 |  | L3 | Common | Interoperability | WAN | GPON unbundle_PQA_2-2-2 | Zyxel_OLT_1408 | HGU mode | Hybrid mode | VEIP + 10_100_1000BASET | WAN1: Data + IPTV + WAN2: VoIP + WAN3: TR069 + PPTP | WAN1: Data + IPTV + WAN2: VoIP + WAN3: TR069 + PPTP |  |  | 1. Config OLT with vlan setting for all services via OLT's console 2. Config ONT VEIP Uniport Vlan with vlan setting for all services and Mcast channel settings via OLT's console 3. Config ONT PPTP Uniport#1 Vlan with vlan setting for all services and Mcast channel settings via OLT's console 4. Create and config ONT's WAN interfaces settints for all services via ONT's GUI 5. Config ONT's VOIP settings with specified WAN interface via ONT's GUI 6. Config ONT's TR-069 settings with specified WAN interface via ONT's GUI 7. Connect ONT to OLT and make sure ONT is in IS status 8. Connect PC#1 to ONT's LAN port#1 and PC#2 to ONT's LAN port#2 9. Check PC#2 can forward Internet traffic, play multicast channel 10. Check PC#1 can obtain IP from WAN site DHCP server and can forward Internet traffic, play multicast channel 11. Check sure ONT VOIP's account status is Registered and make basic call 12. Check ONT can connect to TR-069 server | 1. PC#2 can forward Internet traffic, play multicast channel at step 9 2. PC#1 can obtain IP from WAN site DHCP server and can forward Internet traffic, play multicast channel at step 10 3. ONT VOIP's account status is Registered and VOIP phone can make basic call at step 11 4. ACS server can conduct connnection request to ONT at step 12 | [40 empty] | 1 |  | Test Link | 2021-01-20 13:52:23 |  |  | Y
UTP-29397 |  | L3 | Common | Interoperability | WAN | GPON unbundle_PQA_2-2-2 | Zyxel_OLT_1408 | HGU mode | HGU mode with Single-WAN | Multi Service | WAN1: Data+ VOIP + TR-069 | WAN1: Data+ VOIP + TR-069 |  |  | 1. Config OLT with vlan setting for all services via OLT's console 2. Config ONT VEIP Uniport Vlan with vlan setting for all services and Mcast channel settings via OLT's console 3. Config ONT's default WAN interface settints as PPPoE type with crendential via ONT's GUI 4. Config ONT's VOIP settings with default WAN interface via ONT's GUI 5. Config ONT's TR-069 settings with default WAN interface via ONT's GUI 6. Connect ONT to OLT and make sure ONT is in IS status 7. Connect PC#1 ONT's LAN port 8. Check PC#1 can forward Internet traffic 9. Check sure ONT VOIP's account status is Registered and make basic call 10. Check ONT can connect to TR-069 server | 1. PC#1 can forward Internet traffic at step 8 3. ONT VOIP's account status is Registered and VOIP phone can make basic call at step 9 4. ACS server can conduct connnection request to ONT at step 10 | [40 empty] | 1 |  | Test Link | 2021-01-20 13:52:23 |  |  | Y
UTP-29398 |  | L1 | Common | Interoperability | WAN | GPON unbundle_PQA_2-2-2 | Zyxel_OLT_1408 | HGU mode | HGU mode with Single-WAN | Multi Service | Check MVLAN work | Check MVLAN work |  |  | 1. Setup WAN as default gateway and enable IGMP proxy. 2. Add WAN&#39;s VLAN 1217 and MVLAN 1218. 3. LAN PC to surf internet play igmp streaming. ; | LAN PC to surf internet through VLAN 1217 and play igmp streaming through VLAN 1218. ; | [40 empty] | 1 |  | Test Link | 2021-01-20 13:52:23 |  |  | Y
UTP-29399 |  | L1 | Common | Interoperability | WAN | GPON unbundle_PQA_2-2-2 | Zyxel_OLT_1408 | SFU mode | SFU mode | OLT configure ONT capability | ONU provisioning according to serial number | ONU provisioning according to serial number |  |  | 1. Pre-provision the ONU with the dedicated serial number at the OLT 2. Connect the ONU to the OLT 3. After 30s [time reference defined in the ITU-T Series G, Supplement 46] the ONU should be synchronized on the PON tree 4. In order to verify that OMCC channel is up, send reboot ONU from the OLT | 1. The OLT and ONU are synchronized (O5 state) following serial number method (at step 3) 2. The ONU reboots at step 4 | [40 empty] | 1 |  | Test Link | 2021-01-20 13:52:23 |  |  | Y
UTP-29400 |  | L1 | Common | Interoperability | WAN | GPON unbundle_PQA_2-2-2 | Zyxel_OLT_1408 | SFU mode | SFU mode | OLT configure ONT capability | ONU Provisioning according to the registration-ID | ONU Provisioning according to the registration-ID |  |  | 1. Pre-provision the ONU with the dedicated registration-ID(SLID) at the OLT 2. Modify the registration-ID(SLID) via ONT's GUI 3. Connect the ONU to the ODN, which shall range after 30s [time reference defined in the ITU-T Serie G, Supplement 46] the ONU should be synchronized on the PON tree 4. In order to verify that OMCC channel is up, send reboot ONU from the OLT | 1. The OLT and ONU are synchronized (O5 state) following serial number method (at step 3) 2. The ONU reboots at step 4 | [40 empty] | 1 |  | Test Link | 2021-01-20 13:52:23 |  |  | Y
UTP-29401 |  | L1 | Common | Interoperability | WAN | GPON unbundle_PQA_2-2-2 | Zyxel_OLT_1408 | SFU mode | SFU mode | OLT configure ONT capability | ONU Bring-up for New ONU | ONU Bring-up for New ONU |  |  | 1. Power the ONT on. 2. The OLT should range the ONU in about 30 seconds (ranging is finished when ONU moved into state O5, after the ONU-ID and the ranging-time is sent from OLT to the ONU). 3. The OLT reports ONU as discovered ONU and awaits confirmation and configuration for this ONU. 4. Use the OLT management console to activate the discovered ONU, this should cause the OLT to download the ONU's MIB. | 1. Once ONU activation is completed, the ONU's serial number and status MUST be reported as active by the OLT's management interface. 2. After step 4, the OMCC has been established and the ONU MIB upload has been completed, the ONU MIB MUST be available from the OLT management interface. | [40 empty] | 1 |  | Test Link | 2021-01-20 13:52:23 |  |  | Y
UTP-29402 |  | L1 | Common | Interoperability | WAN | GPON unbundle_PQA_2-2-2 | Zyxel_OLT_1408 | SFU mode | SFU mode | OLT configure ONT capability | ONU Bring-up method for Old ONU | ONU Bring-up method for Old ONU |  |  | 1. Disconnect the ONU from the ODN. 2. Reboot the ONU device and wait for it to fully reboot. 3. Re-connect the ONU to the ODN. 4. The OLT should automatically activate and apply the same provisioning that was previously applied to the ONU. | 1. Once ONU activation is completed, the ONU's serial number and status MUST be reported as active by the OLT's management interface. 2. After step 4, the OMCC has been established and the ONU MIB upload has been completed, the ONU MIB MUST be available from the OLT management interface. | [40 empty] | 1 |  | Test Link | 2021-01-20 13:52:23 |  |  | Y
UTP-29403 |  | L2 | Common | Interoperability | WAN | GPON unbundle_PQA_2-2-2 | Zyxel_OLT_1408 | SFU mode | SFU mode | OLT configure ONT capability | ONU Bring-up method with encrypted OMCC | ONU Bring-up method with encrypted OMCC |  |  | 1. Power the ONU on. 2. The OLT should range the ONU in about 30 seconds (ranging is finished when ONU moved into state O5, after the ONU-ID and the ranging-time is sent from OLT to the ONU). 3. The OLT reports ONU as discovered ONU and awaits confirmation and configuration for this ONU. 4. Use the OLT management console to activate the discovered ONU, this should cause the OLT to download the ONU's MIB. | 1. Once ONU activation is completed, the ONU's serial number and status MUST be reported as active by the OLT's management interface. 2. After step 4, the OMCC has been established and the ONU MIB upload has been completed, the ONU MIB MUST be available from the OLT management interface. 3. It can report the OLT and ONU are using an AES encrypted OMCC channel via OLT/ ONU | [40 empty] | 1 |  | Test Link | 2021-01-20 13:52:23 |  |  | Y
UTP-29404 |  | L1 | Common | Interoperability | WAN | GPON unbundle_PQA_2-2-2 | Zyxel_OLT_1408 | SFU mode | SFU mode | Software Download | Software Download, Valid Image | Software Download, Valid Image |  |  | 1. Initiate a software download process from the OLT. 2. After correct software download, Activate the new software of the ONU 3. When rebooting the ONU the new software is active and "up and running" 4. Commit the software of the ONU 5. When rebooting again the ONU, verify again that the ONU is active and "up and running" | 1. OLT reports successful software download (at step1) 2. OLT can send active software and the ONU activates software (at step 3) 3. OLT can send commit software and the ONU committed software (at step 5) | [40 empty] | 1 |  | Test Link | 2021-01-20 13:52:23 |  |  | Y
UTP-29405 |  | L3 | Common | Interoperability | WAN | GPON unbundle_PQA_2-2-2 | Zyxel_OLT_1408 | SFU mode | SFU mode | Software Download | Software Download, Corrupt Image | Software Download, Corrupt Image |  |  | 1. Use the OLT to view and record the current software information reported for the ONU. 2. Upload a corrupted ONU FW image to OLT 3. Initiate a software download process from the OLT to download the corrupted image file to the ONU. 4. Check the upgrade status via OLT console 5. Reboot and ONT and verify the ONU is still able to boot the original image and range with the OLT. | 1. The upgrade status should be Timeout or Failed (step4) 2. The ONU must reboot in the original software version automatically (step 5). | [40 empty] | 1 |  | Test Link | 2021-01-20 13:52:23 |  |  | Y
UTP-29406 |  | L2 | Common | Interoperability | WAN | GPON unbundle_PQA_2-2-2 | Zyxel_OLT_1408 | SFU mode | SFU mode | Software Download | Software Download interrupt, Valid Image (Software is located within OLT) | Software Download interrupt, Valid Image (Software is located within OLT) |  |  | 1. Initiate a software download process from the OLT. 2. While software download is in proceeding, disconnect the optical fibe 3. Check the ONU upgrade status via OLT 4. Connect back the optical fiber 5. Check the ONU if work normally 6. Manually reboot the ONU 7. Verify that the ONU is active and "up and running" with the original FW | 1. The ONU upgrade status should be "Failed with ONU down" (at step 3) 2. The ONU should work normally (at step 5) 3. ONU is active and "up and running" with the original FW (at step 7) | [40 empty] | 1 |  | Test Link | 2021-01-20 13:52:23 |  |  | Y
UTP-29407 |  | L1 | Common | Interoperability | WAN | GPON unbundle_PQA_2-2-2 | Zyxel_OLT_1408 | SFU mode | SFU mode | Alarm | Loss of power | Loss of power |  |  | 1. Activate the power-off (by turn off ONU manually) 2. Power on the ONU 3. When the ONU is up verify that the OLT detects the alarm recovery | 1. The OLT detects the alarm(DGi) recovery after a electrical reboot (at step 3) | [40 empty] | 1 |  | Test Link | 2021-01-20 13:52:23 |  |  | Y
UTP-29408 |  | L1 | Common | Interoperability | WAN | GPON unbundle_PQA_2-2-2 | Zyxel_OLT_1408 | SFU mode | SFU mode | Alarm | Loss of signal | Loss of signal |  |  | 1. Disconnect the optical fibe 2. After a while, connect back the optical fiber | 1. The OLT detects the alarm(LOS, LOF, LOAM) after a fiber re-connection (at step 2) | [40 empty] | 1 |  | Test Link | 2021-01-20 13:52:23 |  |  | Y
UTP-29409 |  | L1 | Common | Interoperability | WAN | GPON unbundle_PQA_2-2-2 | Zyxel_OLT_1408 | SFU mode | SFU mode | VLAN function | Single Tag traffic forwarding | Single Tag traffic forwarding |  |  | 1. ONT is in IS atatus 2. Create vlan 100 for ONT uniport and set PVID as 100 and def-pbit=7 # config (config)# remote-ont uniport uniport-3-1-1-1-1 vlan 100 ingprof alltc1 pvid 100 def-pbit 7 3. Generate traffic with untagged ARP, multicast, unicast packets to ONT-1. 4. Capture the traffic at XE port. 5. Generate ARP, multicast, unicast packets with vlan 100 to XE port 6. Capture the traffic at ONT LAN1 port. | step4: XE port should receive packets with vlan 100/7 step6: ONT LAN port should receive packets with untagged | [40 empty] | 1 |  | Test Link | 2021-01-20 13:52:23 |  |  | Y
UTP-29410 |  | L1 | Common | Interoperability | WAN | GPON unbundle_PQA_2-2-2 | Zyxel_OLT_1408 | SFU mode | SFU mode | VLAN function | 1:1 VLAN tranlation | 1:1 VLAN tranlation |  |  | 0. ONT is in IS atatus 1. Create vlan 101, 102, 103 and 104 service for ONT-1. 2. Create vlan 1001, 1002, 1003 and 1004 for OLT. # config (config)# remote-ont uniport uniport-3-1-1-1-1 vlan 101 network 1001 ingprof alltc1 vlan 102 network 1002 ingprof alltc1 vlan 103 network 1003 ingprof alltc1 vlan 104 network 1004 ingprof alltc1 4. Generate traffic with vlan 101, 102, 103 and 104 from packet generator to ONT-1. 5. Capture the traffic at XE port. | step5: vlan 101 translate to vlan 1001, vlan 102-->1002, vlan 103-->1003,vlan 104-->1004 | [40 empty] | 1 |  | Test Link | 2021-01-20 13:52:23 |  |  | Y
UTP-29411 |  | L1 | Common | Interoperability | WAN | GPON unbundle_PQA_2-2-2 | Zyxel_OLT_1408 | SFU mode | SFU mode | VLAN function | QinQ | QinQ |  |  | 0. ONT is in IS atatus 1. Create vlan 101, service for ONT-1. 2. Create vlan 1001 for OLT. 3. Configure vlan qinq in rempte-ont uniport # config (config)# remote-ont uniport uniport-3-1-1-1-1 vlan 101: network 1001:101 ingprof alltc1 | Capture the packet, it have vlan QinQ | [40 empty] | 1 |  | Test Link | 2021-01-20 13:52:23 |  |  | Y
UTP-29412 |  | L1 | Common | Interoperability | WAN | GPON unbundle_PQA_2-2-2 | Zyxel_OLT_1408 | SFU mode | SFU mode | DBA | DBA support per ONT. (OLT configure rate limit: 1Mbps/100Mbps/1Gbps. And the BW | ---- Warning ---- TestLink Warning test case name is too long (130 chars) > 100 => has been truncated Original name DBA support per ONT. (OLT configure rate limit: 1Mbps/100Mbps/1Gbps. And the BW should be within ±5% of the guaranteed bandwidth.) ---- *** ---- DBA support per ONT. (OLT configure rate limit: 1Mbps/100Mbps/1Gbps. And the BW should be within ±5% of the guaranteed bandwidth.) |  |  | 1. Create and config upstream bandwidth profile with 1Mbps and TCONT type as TYPE-2 via OLT's console 2. Apply the upstream bandwidth profile to ONT 3. LAN PC conduct upstream throughput test via IxChariot or iPerf 4. Check the upstream throughput result 5. Repeat the step 1~4 with 100Mbps and 1Gbps limitation | 1. The upstream throughput should be within ±5% of the guaranteed bandwidth | [40 empty] | 1 |  | Test Link | 2021-01-20 13:52:23 |  |  | Y
UTP-29413 |  | L3 | Common | Interoperability | WAN | GPON unbundle_PQA_2-2-2 | Zyxel_OLT_1408 | SFU mode | SFU mode | DBA | DBA support multi ONTs. (OLT configure rate limit: 100Mbps/200Mbps. And the BW s | ---- Warning ---- TestLink Warning test case name is too long (129 chars) > 100 => has been truncated Original name DBA support multi ONTs. (OLT configure rate limit: 100Mbps/200Mbps. And the BW should be within ±5% of the guaranteed bandwidth.) ---- *** ---- DBA support multi ONTs. (OLT configure rate limit: 100Mbps/200Mbps. And the BW should be within ±5% of the guaranteed bandwidth.) |  |  | 1. Create and config two upstream bandwidth profiles with 100Mbps;200Mbps and TCONT type as TYPE-2 via OLT's console 2. Apply each upstream bandwidth profile to different ONTs (100Mbps->ONT#1; 200Mbps->ONT#2) 3. Use 2 PCs to connect to each ONT and conduct upstream throughput test via IxChariot or iPerf and each time one ONT 4. Check the upstream throughput result | 1. The upstream throughput should be within ±5% of the guaranteed bandwidth | [40 empty] | 1 |  | Test Link | 2021-01-20 13:52:23 |  |  | Y
UTP-29414 |  | L3 | Common | Interoperability | WAN | GPON unbundle_PQA_2-2-2 | Zyxel_OLT_1408 | SFU mode | SFU mode | DBA | SLA (type2, type4) | SLA (type2, type4) |  |  | 1. Config AIR first and PIR=AIR. Prepare 3 onts 2. 3 ONT provisioned on the same PON port of operating OLT. Configure ONT3 TCONT type as TYPE-1, fixed bandwidth as 900Mbps. 3. Assign ONT1 with T-CONT type 3, AIR=200M, PIR=1G. 4. Assign ONT2 with T-CONT type 4, maximal bandwidth as 1Gbps. 5. Generate 1Gbps traffic at ONT1 through traffic generator. 6. Generate 1Gbps traffic respectively at ONT1 and ONT2 through traffic generator. 7. Stop generating traffic at ONT1, generate 1Gbps traffic at ONT2 through traffic generator. | 1. In step 5, the upstream flow of the ONT1 is around 220Mbps. 2. In step 6, the ONT 1 will get less than 90Mbps and the ONT2 will get around 220Mbps. 3. In step 7, the ONT 2 will get around 220Mbps. | [40 empty] | 1 |  | Test Link | 2021-01-20 13:52:23 |  |  | Y
UTP-29415 |  | L1 | Common | Interoperability | WAN | GPON unbundle_PQA_2-2-2 | Zyxel_OLT_1408 | SFU mode | SFU mode | Operation mode switch | HGU/SFU Mode switch via GUI | HGU/SFU Mode switch via GUI |  |  | 1. Change mode from HGU to SFU. 2. Check the ont reboot and boot up with SFU mode. 3. OLT provision proper setting for SFU mode traffic forwarding 4. Check ONT status and LAN port PC try to access internet 5. Change mode from SFU to HGU. 6. Check the ont reboot and boot up with HGU mode. 7. OLT provision proper setting for HGU mode traffic forwarding 8. Check ONT status and LAN port PC try to access internet | SFU and HGU mode can switch normally | [40 empty] | 1 |  | Test Link | 2021-01-20 13:52:23 |  |  | Y
UTP-29416 |  | L1 | Common | Interoperability | WAN | GPON unbundle_PQA_2-2-2 | Zyxel_OLT_1408 | SFU mode | SFU mode | Traffic forward | IPv4/IPv6/ICMPv4/ICMPv6/Multicast/PPPoE | IPv4/IPv6/ICMPv4/ICMPv6/Multicast/PPPoE |  |  | 1. ONT is in IS status 2. Config OLT with vlan setting 3. Check IPv4/IPv6/ICMPv4/ICMPv6/Multicast/PPPoE traffic can passthrough 4. Power cycle the ONU via HW power button 5. After ONT reboot finish and PON LED is ready, check IPv4/IPv6/ICMPv4/ICMPv6/Multicast/PPPoE traffic can passthrough | IPv4/IPv6/ICMPv4/ICMPv6/Multicast/PPPoE traffic without any issue at step 3 and step 5 | [40 empty] | 1 |  | Test Link | 2021-01-20 13:52:23 |  |  | Y
UTP-13417 |  | L3 | Common | Interoperability | WAN | GPON MOS | Huawei OLT | OLT configure ONT capability |  |  | OLT can auto discovery ONU | OLT can auto discovery ONU ; |  |  | 1. Default ONT connect to OLT and OLT doesn&#39;t pre-configuration profile. 2. OLT command ";display ont autofind all"; to search new ONT. ; ; ;* Huawei OLT command: display ont autofind all ; ; ;* ALU7342: rtrv-alm-pon::pon-1-1-2-2:; ; ; ;* ALU7330/7360: show pon unprovision-onu ;(for 1G ONT) ; ; ; ; ; ; ; ; ; ; ; ; ; ; ; ; ; ; ;show channel-pair unprovision-onu ;(for 10G ONT) ; ; ;* Fiber: Admin\gpononu# show discovery slot 1 link 3 ; ; ;* ZTE: TBD 3. Check out the information of unregister ONT info. 4. Wait for 2 min 5. Repeat Step2-3 | In step3,5: OLT can get ONT info and match ONT&#39;s setting: ; ; ; ;* Mandatory: ; ; ; ;GPON serial number (16 hex character or 4 ASCII+ 8 hex character) ; ; ; ;SLID (20 hex character or 10 ASCII) ; ; ;* Option: ; ; ; ;ONT FW info/ ONT EquipmentID/ Vender ID/ ONT Version. ; ; ; ; ; ; ;Note: different OLT were defined different parameter displayed. | [40 empty] | 1 | 7.5 | Carrie Lin | 2019-01-15 10:57:51 |  |  | Y
UTP-13418 |  | L2 | Common | Interoperability | WAN | GPON MOS | Huawei OLT | OLT configure ONT capability |  |  | ONU Authentication with below two ways | ONU Authentication with below two ways: ; 1. GPON Serious NO. (4ASCII+8 number) 2. SLID |  |  | Case1: 1. Default DUT should have one unique GPON Serial ;No. 2. Check the format should be ZYXE00000001(4ASCII +8 number) or 5a59584500000001(8 hex+8 number). 3. OLT configure register with GPON SN for ONT. 4. OLT command show ONT unregister command, it can get GPON SN of DUT. 5. OLT configure register mode with GPON SN (Step2). 6. Check ONT can register successfully. 7. OLT display ONT info. it should display In-Server (on-line) and all upload info should be correct. 8. All WAN can get IP no problem. 9. DUT&#39;s traffic can surf internet/ VoIP can make call &amp; received call/ MoD &amp; VoD can play. Case2 1. Access to GUI of DUT and modify SLID. (There is two format: ASCII (10 charactor)&amp; Hex (20 character)). 2. OLT command show ONT unregister command, it can get GPON Password of DUT. 3. OLT configure register mode with GPON Password (Step1) for ONT. 4. Check ONT can register successfully. 5. OLT display ONT info. it should display In-Server (on-line),and all upload info should be correct. 6. All WAN can get IP no problem. 7. DUT&#39;s traffic can surf internet/ VoIP can make call &amp; received call/ MoD &amp; VoD can play. | Case1: Step6. ONT can range and register successfully with GPON SN. ; ; ; ; ; ; ; ; Step9, 3-play work well. Case2: Step4. ONT can range and register successfully with GPON Password. ; ; ; ; ; ;Step7, 3-play work well. | [40 empty] | 1 | 22.5 | Carrie Lin | 2019-01-15 11:03:09 |  |  | Y
UTP-13419 |  | L2 | Common | Interoperability | WAN | GPON MOS | Huawei OLT | OLT configure ONT capability |  |  | ONT Status on OLT under connect to OLT | ONT Status on OLT under connect to OLT | [44 empty] | 1 | 10 | Carrie Lin | 2019-01-15 11:03:28 |  |  | Y
UTP-13420 |  | L2 | Common | Interoperability | WAN | GPON MOS | Huawei OLT | OLT configure ONT capability |  |  | Can get ONT's FW information. | Can get ONT&#39;s FW information. | [44 empty] | 1 | 10 | Carrie Lin | 2019-01-15 11:03:51 |  |  | Y
UTP-13421 |  | L2 | Common | Interoperability | WAN | GPON MOS | Huawei OLT | OLT configure ONT capability |  |  | ONT FW upgrade from OLT. | ONT FW upgrade from OLT |  |  | OLT get ONT Version first. Case1: (FW upgrade and boot immediately) 1. ONT connect to OLT and running 3-play (heavy traffic.) 2. OLT command ";ONT FW upgrade"; profile to trigger ONT FW upgrade from OLT. 3. Check out PON LED state ;(it should start Blinking) and 3-play service kept up running. Record the time-A ; 4. if OLT command ";reboot immediate";, ONT should auto reboot after finish FW upgrade. 5. OLT check ONT info and version name after booting. Record the time-B Case2: (FW upgrade, but boot manual) 1. ONT connect to OLT and running 3-play (heavy traffic.) 2. OLT command ";ONT FW upgrade with next-start"; profile to trigger ONT FW upgrade from OLT. 3. ONT should FW upgrade on next booting. 4. Check out PON LED state. (it should start Blinking) and 3-play service kept up running. 5. OLT check ONT info and version name after booting. Case3: (FW upgrade w/ incorrect FW image) 1. ONT connect to OLT and running 3-play (heavy traffic.) 2. OLT command ";ONT FW upgrade"; profile to trigger ONT FW upgrade from OLT. But the FW image was incorrect. 3. Check out PON LED state. (it should start Blinking > then changed to Solid Green) and 3-play service kept up running. 4. OLT display FW upgrade fail log. 5. ONT 3-play can keep up running. 6. OLT check ONT info and version name | 0. 檢查LED 燈號變化需要整個流程都要看, 不能只看最後的狀態. (如閃爍頻率要一致, 不能忽快忽慢或停頓一下, 如果有以上問題都要報bug) ONT can upgrade new FW and PON LED state should display correct. The ";time-B"; -";time-A"; should be less than 10 min. | [40 empty] | 1 | 20 | Carrie Lin | 2019-01-15 11:04:22 |  |  | Y
UTP-13422 |  | L2 | Common | Interoperability | WAN | GPON MOS | Huawei OLT | OLT configure ONT capability |  |  | Delete/Create VLAN (Gem/Tcont) | Delete/Create VLAN (Gem/Tcont) |  |  | 0. 檢查LED 燈號變化需要整個流程都要看, 不能只看最後的狀態. (如閃爍頻率要一致, 不能忽快忽慢或停頓一下, 如果有以上問題都要報bug) Case1: 1. LAN client keep ping internet 2. STB keep playing the MoD 3. Check phone1 can register to register server and make a phone call 4. Remove all service (Tcont/ Gem) by OLT 5. All service should be stopped. 6. Reprovision all service by normal order 7. Check Internet, IPTV and Voice service can be recovered automatically 8. After service recovery, keep monitor all service for 2 mins, check all service still work well Case2: 1. LAN client keep ping internet 2. STB keep playing the MoD 3. Check phone1 can register to register server and make a phone call 4. Remove all service by OLT 5. All service should be stopped. 6. After remove all service for 5Min, then reprovision all service by normal order 7. Check Internet, IPTV and Voice service can be recovered automatically 8. After service recovery, keep monitor all service for 2 mins, check all service still work well | After reprovision, all service can be recovered After service recovery, all service can continue work well after 2 min. | [40 empty] | 1 | 17.5 | Carrie Lin | 2019-01-15 11:04:56 |  |  | Y
UTP-13423 |  | L2 | Common | Interoperability | WAN | GPON MOS | Huawei OLT | OLT configure ONT capability |  |  | Delete/Create ONT profile (All Setting) | Delete/Create ONT profile (All Setting) |  |  | 0. 檢查LED 燈號變化需要整個流程都要看, 不能只看最後的狀態. (如閃爍頻率要一致, 不能忽快忽慢或停頓一下, 如果有以上問題都要報bug) 1. ONT connect to OLT and provision Full service. 2. DUT run 3-play. ; ; ; ; ; ;LAN(Wire/WLAN) PC can surf internet. ; ; ; ; ; ;DUT can make/ receive call. ; ; ; ; ; ;STB can play MOD. ; ; ; ; ; ;DUT connect to TR69 server and GPV/SPV. 3. Capture WAN packets(Data/ VoIP/ IPTV/tr69) 4. Try to delete/reprovision ONT from OLT.(less than 1s) 5. Check out all LED state &amp; service and packets 6. Repeate step4~step5 3 ;times at least. | Step5, all LED status should meet SPEC ; ; ; ; ; ; ;3-play service should back. ; ; ; ; ; ; ; ; ; DUT re-get all WAN IP again; SIP re-register again(can make/receive call); Tr069 re-connect(can GPV/SPV); IPTV recove | [40 empty] | 1 | 20 | Carrie Lin | 2019-01-15 11:05:22 |  |  | Y
UTP-13424 |  | L2 | Common | Interoperability | WAN | GPON MOS | Huawei OLT | OLT configure ONT capability |  |  | Unplug/plug Fiber without reboot DUT. | Unplug/plug Fiber without reboot DUT. |  |  | 0. 檢查LED 燈號變化需要整個流程都要看, 不能只看最後的狀態. (如閃爍頻率要一致, 不能忽快忽慢或停頓一下, 如果有以上問題都要報bug) 1. ONT connect to OLT and provision Full service. 2. ;DUT run 3-play. ; ; ; ; ; ;LAN(Wire/WLAN) PC can surf internet. ; ; ; ; ; ;DUT can make/ receive call. ; ; ; ; ; ;STB can play MOD. ; ; ; ; ; ;DUT connect to TR69 server and GPV/SPV. 3. Capture WAN packets(Data/ VoIP/ IPTV/tr69) 4. Try to unplug/plug Fiber line from ONT.(less than 1s) 5. Check out all LED state &amp; service and packets 6. Get DDMI value(show equipment ont optics 1/1/x/x/x) 7. Repeate step4~step6 3 times at least. 8. Unplug pon and wait 10s to plug pon. 9. Repeat step4~step6 for 3 ;times. | Step5, LED should display correct.((PON/Internet LED: 恆亮> 快閃4Hz(check 閃爍頻率沒有停頓)> 快閃2Hz(check 閃爍頻率沒有停頓) > 直到要到WAN IP 恆亮.)/ Phone: 恆亮> 快閃4Hz(check 閃爍頻率沒有停頓)> VoIP註冊成功:恆亮.), WLAN LED 都保持恆亮沒有閃爍)) ; ; ; ;3-play service should back. ; ; ; ; ;DUT re-get all WAN IP again; SIP re-register again(can make/receive call); Tr069 re-connect(can GPV/SPV); IPTV recove Step6, DDMI value should the same as DUT&#39;s GUI information. | [40 empty] | 1 | 12.5 | Carrie Lin | 2019-01-15 11:05:46 |  |  | Y
UTP-13425 |  | L2 | Common | Interoperability | WAN | GPON MOS | Huawei OLT | 3-Play (check your support project WAN's service) |  |  | WAN suppoer PPPoE type, LAN/WLAN client can outgoing internet | WAN1 (Data): Data+ TR069 with PPPoE type ;- WAN suppoer PPPoE type, LAN/WLAN client can outgoing internet | [44 empty] | 1 | 12.5 | Carrie Lin | 2019-01-15 11:06:39 |  |  | Y
UTP-13426 |  | L2 | Common | Interoperability | WAN | GPON MOS | Huawei OLT | 3-Play (check your support project WAN's service) |  |  | WAN suppoer IPoE type, LAN/WLAN client can outgoing internet | WAN1 (Data): Data+ TR069 with PPPoE type ;- ;WAN suppoer IPoE type, LAN/WLAN client can outgoing internet | [44 empty] | 1 | 15 | Carrie Lin | 2019-01-15 11:25:19 |  |  | Y
UTP-13427 |  | L2 | Common | Interoperability | WAN | GPON MOS | Huawei OLT | 3-Play (check your support project WAN's service) |  |  | TR69 server can SPV and GPV DUT | WAN1 (Data): Data+ TR069 with PPPoE type ;- ;TR69 server can SPV and GPV DUT | [44 empty] | 1 | 15 | Carrie Lin | 2019-01-15 11:25:40 |  |  | Y
UTP-13428 |  | L2 | Common | Interoperability | WAN | GPON MOS | Huawei OLT | 3-Play (check your support project WAN's service) |  |  | Suppoer PPPoE type, TR069 of DUT can Link to ACS | WAN1 (Data): Data+ TR069 with PPPoE type ;- Suppoer PPPoE type, TR069 of DUT can Link to ACS | [44 empty] | 1 | 12.5 | Carrie Lin | 2019-01-15 11:26:04 |  |  | Y
UTP-13429 |  | L2 | Common | Interoperability | WAN | GPON MOS | Huawei OLT | 3-Play (check your support project WAN's service) |  |  | Auto provision from ACS server. | WAN1 (Data): Data+ TR069 with PPPoE type ;- ;Auto provision from ACS server. | [44 empty] | 1 | 12.5 | Carrie Lin | 2019-01-15 11:26:30 |  |  | Y
UTP-13430 |  | L2 | Common | Interoperability | WAN | GPON MOS | Huawei OLT | 3-Play (check your support project WAN's service) |  |  | Suppoer IPoE type, VoIP of DUT can register successfully & LAN SIP phone can register. | WAN2 (VoIP) with DHCP type ;- ;Suppoer IPoE type, VoIP of DUT can register successfully &amp; LAN SIP phone can register. | [44 empty] | 1 | 15 | Carrie Lin | 2019-01-15 11:27:02 |  |  | Y
UTP-13431 |  | L2 | Common | Interoperability | WAN | GPON MOS | Huawei OLT | 3-Play (check your support project WAN's service) |  |  | Suppoer PPPoE type, VoIP of DUT can register successfully & LAN SIP phone can register. | WAN2 (VoIP) with DHCP type ;- Suppoer PPPoE type, VoIP of DUT can register successfully &amp; LAN SIP phone can register. | [44 empty] | 1 |  | Carrie Lin | 2019-01-15 11:30:16 |  |  | Y
UTP-13432 |  | L2 | Common | Interoperability | WAN | GPON MOS | Huawei OLT | 3-Play (check your support project WAN's service) |  |  | Basic call | WAN2 (VoIP) with DHCP type ;- ;Basic call | [44 empty] | 1 |  | Carrie Lin | 2019-01-15 11:30:38 |  |  | Y
UTP-13433 |  | L2 | Common | Interoperability | WAN | GPON MOS | Huawei OLT | 3-Play (check your support project WAN's service) |  |  | Call on hold | WAN2 (VoIP) with DHCP type ;- ;Call on hold | [44 empty] | 1 |  | Carrie Lin | 2019-01-15 11:30:59 |  |  | Y
UTP-13434 |  | L2 | Common | Interoperability | WAN | GPON MOS | Huawei OLT | 3-Play (check your support project WAN's service) |  |  | 3 way call | WAN2 (VoIP) with DHCP type ;- ;3 way call | [44 empty] | 1 |  | Carrie Lin | 2019-01-15 11:31:23 |  |  | Y
UTP-13435 |  | L2 | Common | Interoperability | WAN | GPON MOS | Huawei OLT | 3-Play (check your support project WAN's service) |  |  | Call transfer | WAN2 (VoIP) with DHCP type ;- ;Call transfer | [44 empty] | 1 |  | Carrie Lin | 2019-01-15 11:31:46 |  |  | Y
UTP-13436 |  | L2 | Common | Interoperability | WAN | GPON MOS | Huawei OLT | 3-Play (check your support project WAN's service) |  |  | Conference call | WAN2 (VoIP) with DHCP type ;- Conference call | [44 empty] | 1 |  | Carrie Lin | 2019-01-15 11:32:11 |  |  | Y
UTP-13437 |  | L2 | Common | Interoperability | WAN | GPON MOS | Huawei OLT | 3-Play (check your support project WAN's service) |  |  | Fax with T.38 & G711 | WAN2 (VoIP) with DHCP type ;- ;Fax with T.38 &amp; G711 | [44 empty] | 1 |  | Carrie Lin | 2019-01-15 11:32:33 |  |  | Y
UTP-13438 |  | L2 | Common | Interoperability | WAN | GPON MOS | Huawei OLT | 3-Play (check your support project WAN's service) |  |  | DTMF single support "Inband"/ "RFC2833" / "SIPINFO" | WAN2 (VoIP) with DHCP type ;- ;DTMF single support ";Inband";/ ";RFC2833"; / ";SIPINFO"; | [44 empty] | 1 |  | Carrie Lin | 2019-01-15 11:32:55 |  |  | Y
UTP-13439 |  | L2 | Common | Interoperability | WAN | GPON MOS | Huawei OLT | 3-Play (check your support project WAN's service) |  |  | Suppoer IPoE type, TR069 of DUT can Link to ACS | WAN3 (TR069) if the service bind to Data WAN, you can&#39;t test. ;- ;Suppoer IPoE type, TR069 of DUT can Link to ACS | [44 empty] | 1 | 15 | Carrie Lin | 2019-01-15 11:33:27 |  |  | Y
UTP-13440 |  | L2 | Common | Interoperability | WAN | GPON MOS | Huawei OLT | 3-Play (check your support project WAN's service) |  |  | Suppoer PPPoE type, TR069 WAN of DUT can Link to ACS | WAN3 (TR069) if the service bind to Data WAN, you can&#39;t test. ;- ;Suppoer PPPoE type, TR069 WAN of DUT can Link to ACS | [44 empty] | 1 |  | Carrie Lin | 2019-01-15 11:34:26 |  |  | Y
UTP-13441 |  | L2 | Common | Interoperability | WAN | GPON MOS | Huawei OLT | 3-Play (check your support project WAN's service) |  |  | TR069 WAN: Auto provision from ACS server. | WAN3 (TR069) if the service bind to Data WAN, you can&#39;t test. ;- TR069 WAN: Auto provision from ACS server. | [44 empty] | 1 |  | Carrie Lin | 2019-01-15 11:35:04 |  |  | Y
UTP-13442 |  | L2 | Common | Interoperability | WAN | GPON MOS | Huawei OLT | 3-Play (check your support project WAN's service) |  |  | Two LAN PC can Play MoD. | WAN3 (IPTV) ;- ;Two LAN PC can Play MoD. ; | [44 empty] | 1 | 15 | Carrie Lin | 2019-01-15 11:35:30 |  |  | Y
UTP-13443 |  | L2 | Common | Interoperability | WAN | GPON MOS | Huawei OLT | 3-Play (check your support project WAN's service) |  |  | Two LAN PC can Play VoD. | WAN3 (IPTV) ;- ;Two LAN PC can Play VoD. | [44 empty] | 1 | 30 | Carrie Lin | 2019-01-15 11:35:51 |  |  | Y
UTP-13444 |  | L2 | Common | Interoperability | WAN | GPON MOS | Huawei OLT | 3-Play (check your support project WAN's service) |  |  | LAN PC can get PPPoE or DHCP IP and outgoing internet. | Bridge WAN (IPTV) ;- ;LAN PC can get PPPoE or DHCP IP and outgoing internet. | [44 empty] | 1 |  | Carrie Lin | 2019-01-15 11:36:10 |  |  | Y
UTP-13445 |  | L2 | Common | Interoperability | WAN | GPON MOS | Huawei OLT | 3-Play (check your support project WAN's service) |  |  | LAN PC can Play MoD. (PPPoE/IPoE) | Bridge WAN (IPTV) ;- ;LAN PC can Play MoD. ;(PPPoE/IPoE) | [44 empty] | 1 |  | Carrie Lin | 2019-01-15 11:36:31 |  |  | Y
UTP-13446 |  | L2 | Common | Interoperability | WAN | GPON MOS | Huawei OLT | 3-Play (check your support project WAN's service) |  |  | LAN PC can Play VoD. (PPPoE/IPoE) | Bridge WAN (IPTV) ;- ;LAN PC can Play VoD. (PPPoE/IPoE) | [44 empty] | 1 |  | Carrie Lin | 2019-01-15 11:36:50 |  |  | Y
UTP-13447 |  | L2 | Common | Interoperability | WAN | GPON MOS | Huawei OLT | 3-Play (check your support project WAN's service) |  |  | Support IGMP Snooping. | Bridge WAN (IPTV) ;- ;Support IGMP Snooping. | [44 empty] | 1 |  | Carrie Lin | 2019-01-15 11:37:09 |  |  | Y
UTP-13448 |  | L2 | Common | Interoperability | WAN | GPON MOS | Huawei OLT | 3-Play (check your support project WAN's service) |  |  | Full service(3-Play) on single WAN | WAN1 (Data+ VoIP+ Tr069+IPtV) ;- ;Full service(3-Play) on single WAN | [44 empty] | 1 | 15 | Carrie Lin | 2019-01-15 11:37:42 |  |  | Y
UTP-13449 |  | L2 | Common | Interoperability | WAN | GPON MOS | Huawei OLT | VLAN function |  |  | VLAN tranlation | VLAN tranlation | [44 empty] | 1 | 15 | Carrie Lin | 2019-01-15 11:38:21 |  |  | Y
UTP-13450 |  | L2 | Common | Interoperability | WAN | GPON MOS | Huawei OLT | VLAN function |  |  | Specific Pbit on WAN | Specific Pbit on WAN | [44 empty] | 1 | 15 | Carrie Lin | 2019-01-15 11:38:38 |  |  | Y
UTP-14352 |  | L2 | Common | Interoperability | WAN | GPON MOS | Huawei OLT | VLAN function |  |  | QinQ | QinQ | [44 empty] | 1 | 60 | Carrie Lin | 2019-01-23 17:17:26 |  |  | Y
UTP-13451 |  | L2 | Common | Interoperability | WAN | GPON MOS | Huawei OLT | DBA |  |  | DBA support per ONT. | DBA support per ONT. (OLT configure rate limit: 1M/500M/1G And the BW should be within &plusmn;5% of the guaranteed bandwidth.) | [44 empty] | 1 |  | Carrie Lin | 2019-01-15 11:39:20 |  |  | Y
UTP-13452 |  | L2 | Common | Interoperability | WAN | GPON MOS | Huawei OLT | DBA |  |  | DBA support multi ONTs. | DBA support multi ONTs. (OLT configure rate limit: One is 100M and the other is 500M And the BW should be within &plusmn;5% of the guaranteed bandwidth.) | [44 empty] | 1 |  | Carrie Lin | 2019-01-15 11:39:42 |  |  | Y
UTP-13453 |  | L2 | Common | Interoperability | WAN | GPON MOS | Huawei OLT | DBA |  |  | SLA(One ONT was type2, the other was type3) | SLA(One ONT was type2, the other was type3) | [44 empty] | 1 |  | Carrie Lin | 2019-01-15 11:39:57 |  |  | Y
UTP-13454 |  | L2 | Common | Interoperability | WAN | GPON MOS | Huawei OLT | Performance |  |  | Data WAN PPPoE throughput | Data WAN PPPoE throughput | [44 empty] | 1 | 120 | Carrie Lin | 2019-01-15 11:40:11 |  |  | Y
UTP-13455 |  | L2 | Common | Interoperability | WAN | GPON MOS | Huawei OLT | Performance |  |  | Data WAN IPoE throughput | Data WAN IPoE throughput | [44 empty] | 1 |  | Carrie Lin | 2019-01-15 11:40:21 |  |  | Y
UTP-13456 |  | L2 | Common | Interoperability | WAN | GPON MOS | Huawei OLT | Performance |  |  | WLAN throughput (WAN <->WLAN) | WLAN throughput (WAN <->WLAN) | [44 empty] | 1 |  | Carrie Lin | 2019-01-15 11:40:31 |  |  | Y
UTP-13457 |  | L2 | Common | Interoperability | WAN | GPON MOS | Huawei OLT | Performance |  |  | WLAN throughput (LAN <->WLAN) | WLAN throughput (LAN <->WLAN) | [44 empty] | 1 |  | Carrie Lin | 2019-01-15 13:24:08 |  |  | Y
UTP-13458 |  | L2 | Common | Interoperability | WAN | GPON MOS | Huawei OLT | Performance |  |  | VoIP (MoS with heavy traffic) | VoIP (MoS with heavy traffic) | [44 empty] | 1 |  | Carrie Lin | 2019-01-15 13:24:44 |  |  | Y
UTP-13459 |  | L2 | Common | Interoperability | WAN | GPON MOS | Huawei OLT | Performance |  |  | IPTV (heavey traffic) | IPTV (heavey traffic) | [44 empty] | 1 |  | Carrie Lin | 2019-01-15 13:24:57 |  |  | Y
UTP-13460 |  | L2 | Common | Interoperability | WAN | GPON MOS | Huawei OLT | Alarm |  |  | Dying gasp | Dying gasp | [44 empty] | 1 | 12.5 | Carrie Lin | 2019-01-15 13:25:33 |  |  | Y
UTP-13461 |  | L2 | Common | Interoperability | WAN | GPON MOS | Huawei OLT | Alarm |  |  | DDMI | DDMI: ;(DUT report to OLT) 1. Temperature.(C) 2. Laser bias current(mA) 3. Voltage(V) 4. Rx optical power(dBm)=> (Need check power meter value= DUT&#39;s CLI/GUI RX power value=OLT display value.) 5. Tx optical power(dBm) | [44 empty] | 1 | 25 | Carrie Lin | 2019-01-15 13:25:52 |  |  | Y
UTP-13462 |  | L2 | Common | Interoperability | WAN | GPON MOS | Huawei OLT | Alarm |  |  | RX optical power of DUT over range (-8~-28dBm) alarm | RX optical power of DUT over range (-8~-28dBm) alarm | [44 empty] | 1 | 15 | Carrie Lin | 2019-01-15 13:26:10 |  |  | Y
UTP-13463 |  | L2 | Common | Interoperability | WAN | GPON MOS | ALU OLT | OLT configure ONT capability |  |  | OLT can auto discovery ONU | OLT can auto discovery ONU ; | [44 empty] | 1 | 12.5 | Administrator TestLink | 2019-01-15 13:27:57 |  |  | Y
UTP-13464 |  | L2 | Common | Interoperability | WAN | GPON MOS | ALU OLT | OLT configure ONT capability |  |  | ONU Authentication with below two ways | ONU Authentication with below two ways: ; 1. GPON Serious NO. (4ASCII+8 number) 2. SLID | [44 empty] | 1 | 22.5 | Administrator TestLink | 2019-01-15 13:27:57 |  |  | Y
UTP-13465 |  | L2 | Common | Interoperability | WAN | GPON MOS | ALU OLT | OLT configure ONT capability |  |  | ONT Status on OLT under connect to OLT | ONT Status on OLT under connect to OLT | [44 empty] | 1 | 12.5 | Administrator TestLink | 2019-01-15 13:27:58 |  |  | Y
UTP-13466 |  | L2 | Common | Interoperability | WAN | GPON MOS | ALU OLT | OLT configure ONT capability |  |  | Can get ONT's FW information. | Can get ONT&#39;s FW information. | [44 empty] | 1 | 15 | Administrator TestLink | 2019-01-15 13:27:58 |  |  | Y
UTP-13467 |  | L2 | Common | Interoperability | WAN | GPON MOS | ALU OLT | OLT configure ONT capability |  |  | ONT FW upgrade from OLT. | ONT FW upgrade from OLT | [44 empty] | 1 | 22.5 | Administrator TestLink | 2019-01-15 13:27:59 |  |  | Y
UTP-13468 |  | L2 | Common | Interoperability | WAN | GPON MOS | ALU OLT | OLT configure ONT capability |  |  | Delete/Create VLAN (Gem/Tcont) | Delete/Create VLAN (Gem/Tcont) | [44 empty] | 1 | 10 | Administrator TestLink | 2019-01-15 13:28:00 |  |  | Y
UTP-13469 |  | L2 | Common | Interoperability | WAN | GPON MOS | ALU OLT | OLT configure ONT capability |  |  | Delete/Create ONT profile (All Setting) | Delete/Create ONT profile (All Setting) | [44 empty] | 1 | 12.5 | Administrator TestLink | 2019-01-15 13:28:00 |  |  | Y
UTP-13470 |  | L2 | Common | Interoperability | WAN | GPON MOS | ALU OLT | OLT configure ONT capability |  |  | Unplug/plug Fiber without reboot DUT. | Unplug/plug Fiber without reboot DUT. | [44 empty] | 1 | 10 | Administrator TestLink | 2019-01-15 13:28:01 |  |  | Y
UTP-13471 |  | L2 | Common | Interoperability | WAN | GPON MOS | ALU OLT | 3-Play (check your support project WAN's service) |  |  | WAN suppoer PPPoE type, LAN/WLAN client can outgoing internet | WAN1 (Data): Data+ TR069 with PPPoE type ;- WAN suppoer PPPoE type, LAN/WLAN client can outgoing internet | [44 empty] | 1 | 12.5 | Administrator TestLink | 2019-01-15 13:28:01 |  |  | Y
UTP-13472 |  | L2 | Common | Interoperability | WAN | GPON MOS | ALU OLT | 3-Play (check your support project WAN's service) |  |  | WAN suppoer IPoE type, LAN/WLAN client can outgoing internet | WAN1 (Data): Data+ TR069 with PPPoE type ;- ;WAN suppoer IPoE type, LAN/WLAN client can outgoing internet | [44 empty] | 1 | 10 | Administrator TestLink | 2019-01-15 13:28:02 |  |  | Y
UTP-13473 |  | L2 | Common | Interoperability | WAN | GPON MOS | ALU OLT | 3-Play (check your support project WAN's service) |  |  | TR69 server can SPV and GPV DUT | WAN1 (Data): Data+ TR069 with PPPoE type ;- ;TR69 server can SPV and GPV DUT | [44 empty] | 1 | 17.5 | Administrator TestLink | 2019-01-15 13:28:03 |  |  | Y
UTP-13474 |  | L2 | Common | Interoperability | WAN | GPON MOS | ALU OLT | 3-Play (check your support project WAN's service) |  |  | Suppoer PPPoE type, TR069 of DUT can Link to ACS | WAN1 (Data): Data+ TR069 with PPPoE type ;- Suppoer PPPoE type, TR069 of DUT can Link to ACS | [44 empty] | 1 | 17.5 | Administrator TestLink | 2019-01-15 13:28:04 |  |  | Y
UTP-13475 |  | L2 | Common | Interoperability | WAN | GPON MOS | ALU OLT | 3-Play (check your support project WAN's service) |  |  | Auto provision from ACS server. | WAN1 (Data): Data+ TR069 with PPPoE type ;- ;Auto provision from ACS server. | [44 empty] | 1 | 12.5 | Administrator TestLink | 2019-01-15 13:28:04 |  |  | Y
UTP-13476 |  | L2 | Common | Interoperability | WAN | GPON MOS | ALU OLT | 3-Play (check your support project WAN's service) |  |  | Suppoer IPoE type, VoIP of DUT can register successfully & LAN SIP phone can register. | WAN2 (VoIP) with DHCP type ;- ;Suppoer IPoE type, VoIP of DUT can register successfully &amp; LAN SIP phone can register. | [44 empty] | 1 | 20 | Administrator TestLink | 2019-01-15 13:28:05 |  |  | Y
UTP-13477 |  | L2 | Common | Interoperability | WAN | GPON MOS | ALU OLT | 3-Play (check your support project WAN's service) |  |  | Suppoer PPPoE type, VoIP of DUT can register successfully & LAN SIP phone can register. | WAN2 (VoIP) with DHCP type ;- Suppoer PPPoE type, VoIP of DUT can register successfully &amp; LAN SIP phone can register. | [44 empty] | 1 |  | Administrator TestLink | 2019-01-15 13:28:06 |  |  | Y
UTP-13478 |  | L2 | Common | Interoperability | WAN | GPON MOS | ALU OLT | 3-Play (check your support project WAN's service) |  |  | Basic call | WAN2 (VoIP) with DHCP type ;- ;Basic call | [44 empty] | 1 |  | Administrator TestLink | 2019-01-15 13:28:06 |  |  | Y
UTP-13479 |  | L2 | Common | Interoperability | WAN | GPON MOS | ALU OLT | 3-Play (check your support project WAN's service) |  |  | Call on hold | WAN2 (VoIP) with DHCP type ;- ;Call on hold | [44 empty] | 1 |  | Administrator TestLink | 2019-01-15 13:28:07 |  |  | Y
UTP-13480 |  | L2 | Common | Interoperability | WAN | GPON MOS | ALU OLT | 3-Play (check your support project WAN's service) |  |  | 3 way call | WAN2 (VoIP) with DHCP type ;- ;3 way call | [44 empty] | 1 |  | Administrator TestLink | 2019-01-15 13:28:08 |  |  | Y
UTP-13481 |  | L2 | Common | Interoperability | WAN | GPON MOS | ALU OLT | 3-Play (check your support project WAN's service) |  |  | Call transfer | WAN2 (VoIP) with DHCP type ;- ;Call transfer | [44 empty] | 1 |  | Administrator TestLink | 2019-01-15 13:28:09 |  |  | Y
UTP-13482 |  | L2 | Common | Interoperability | WAN | GPON MOS | ALU OLT | 3-Play (check your support project WAN's service) |  |  | Conference call | WAN2 (VoIP) with DHCP type ;- Conference call | [44 empty] | 1 |  | Administrator TestLink | 2019-01-15 13:28:09 |  |  | Y
UTP-13483 |  | L2 | Common | Interoperability | WAN | GPON MOS | ALU OLT | 3-Play (check your support project WAN's service) |  |  | Fax with T.38 & G711 | WAN2 (VoIP) with DHCP type ;- ;Fax with T.38 &amp; G711 | [44 empty] | 1 |  | Administrator TestLink | 2019-01-15 13:28:10 |  |  | Y
UTP-13484 |  | L2 | Common | Interoperability | WAN | GPON MOS | ALU OLT | 3-Play (check your support project WAN's service) |  |  | DTMF single support "Inband"/ "RFC2833" / "SIPINFO" | WAN2 (VoIP) with DHCP type ;- ;DTMF single support ";Inband";/ ";RFC2833"; / ";SIPINFO"; | [44 empty] | 1 |  | Administrator TestLink | 2019-01-15 13:28:11 |  |  | Y
UTP-13485 |  | L2 | Common | Interoperability | WAN | GPON MOS | ALU OLT | 3-Play (check your support project WAN's service) |  |  | Suppoer IPoE type, TR069 of DUT can Link to ACS | WAN3 (TR069) if the service bind to Data WAN, you can&#39;t test. ;- ;Suppoer IPoE type, TR069 of DUT can Link to ACS | [44 empty] | 1 |  | Administrator TestLink | 2019-01-15 13:28:12 |  |  | Y
UTP-13486 |  | L2 | Common | Interoperability | WAN | GPON MOS | ALU OLT | 3-Play (check your support project WAN's service) |  |  | Suppoer PPPoE type, TR069 WAN of DUT can Link to ACS | WAN3 (TR069) if the service bind to Data WAN, you can&#39;t test. ;- ;Suppoer PPPoE type, TR069 WAN of DUT can Link to ACS | [44 empty] | 1 |  | Administrator TestLink | 2019-01-15 13:28:12 |  |  | Y
UTP-13487 |  | L2 | Common | Interoperability | WAN | GPON MOS | ALU OLT | 3-Play (check your support project WAN's service) |  |  | TR069 WAN: Auto provision from ACS server. | WAN3 (TR069) if the service bind to Data WAN, you can&#39;t test. ;- TR069 WAN: Auto provision from ACS server. | [44 empty] | 1 |  | Administrator TestLink | 2019-01-15 13:28:13 |  |  | Y
UTP-13488 |  | L2 | Common | Interoperability | WAN | GPON MOS | ALU OLT | 3-Play (check your support project WAN's service) |  |  | Two LAN PC can Play MoD. | WAN3 (IPTV) ;- ;Two LAN PC can Play MoD. ; | [44 empty] | 1 | 25 | Administrator TestLink | 2019-01-15 13:28:14 |  |  | Y
UTP-13489 |  | L2 | Common | Interoperability | WAN | GPON MOS | ALU OLT | 3-Play (check your support project WAN's service) |  |  | Two LAN PC can Play VoD. | WAN3 (IPTV) ;- ;Two LAN PC can Play VoD. | [44 empty] | 1 | 70 | Administrator TestLink | 2019-01-15 13:28:15 |  |  | Y
UTP-13490 |  | L2 | Common | Interoperability | WAN | GPON MOS | ALU OLT | 3-Play (check your support project WAN's service) |  |  | LAN PC can get PPPoE or DHCP IP and outgoing internet. | Bridge WAN (IPTV) ;- ;LAN PC can get PPPoE or DHCP IP and outgoing internet. | [44 empty] | 1 |  | Administrator TestLink | 2019-01-15 13:28:15 |  |  | Y
UTP-13491 |  | L2 | Common | Interoperability | WAN | GPON MOS | ALU OLT | 3-Play (check your support project WAN's service) |  |  | LAN PC can Play MoD. (PPPoE/IPoE) | Bridge WAN (IPTV) ;- ;LAN PC can Play MoD. ;(PPPoE/IPoE) | [44 empty] | 1 |  | Administrator TestLink | 2019-01-15 13:28:16 |  |  | Y
UTP-13492 |  | L2 | Common | Interoperability | WAN | GPON MOS | ALU OLT | 3-Play (check your support project WAN's service) |  |  | LAN PC can Play VoD. (PPPoE/IPoE) | Bridge WAN (IPTV) ;- ;LAN PC can Play VoD. (PPPoE/IPoE) | [44 empty] | 1 |  | Administrator TestLink | 2019-01-15 13:28:17 |  |  | Y
UTP-13493 |  | L2 | Common | Interoperability | WAN | GPON MOS | ALU OLT | 3-Play (check your support project WAN's service) |  |  | Support IGMP Snooping. | Bridge WAN (IPTV) ;- ;Support IGMP Snooping. | [44 empty] | 1 |  | Administrator TestLink | 2019-01-15 13:28:18 |  |  | Y
UTP-13494 |  | L2 | Common | Interoperability | WAN | GPON MOS | ALU OLT | 3-Play (check your support project WAN's service) |  |  | Full service(3-Play) on single WAN | WAN1 (Data+ VoIP+ Tr069+IPtV) ;- ;Full service(3-Play) on single WAN | [44 empty] | 1 | 15 | Administrator TestLink | 2019-01-15 13:28:18 |  |  | Y
UTP-13495 |  | L2 | Common | Interoperability | WAN | GPON MOS | ALU OLT | VLAN function |  |  | VLAN tranlation | VLAN tranlation | [44 empty] | 1 | 10 | Administrator TestLink | 2019-01-15 13:28:19 |  |  | Y
UTP-13496 |  | L2 | Common | Interoperability | WAN | GPON MOS | ALU OLT | VLAN function |  |  | Specific Pbit on WAN | Specific Pbit on WAN |  |  | 1. DUT restore to default. 2. The PON line connect to DUT and make sure it can get IP successfully. 3. Login OLT and key in command: ; ; ; ;3-1: configure qos interface uni:ng2:8/1/16/1/1 queue 0 priority 4 shaper-profile name:DS_100M ; ; ; ;3-2: configure bridge port ng2:8/1/16/1/1 vlan-id 6 network-vlan 204 vlan-scope local tag single-tagged qos profile:27 ; ; ; ;3-3: configure qos interface uni:ng2:8/1/16/1/1 upstream-queue 0 bandwidth-profile name:1G ; ; ;3-4: configure interface port vlan-port:ng2:8/1/16/1/1:6 admin-up 4. Reboot DUT. 5. After step 4, the DUT can get IP. ; note: Huawei OLT have not this problem because it cant test pbit. | After step 4, the DUT can get IP. ; | [40 empty] | 1 | 120 | Administrator TestLink | 2019-01-15 13:28:20
UTP-14353 |  | L2 | Common | Interoperability | WAN | GPON MOS | ALU OLT | VLAN function |  |  | QinQ | QinQ | [44 empty] | 1 | 75 | Carrie Lin | 2019-01-23 17:19:15 |  |  | Y
UTP-13497 |  | L2 | Common | Interoperability | WAN | GPON MOS | ALU OLT | DBA |  |  | DBA support per ONT. | DBA support per ONT. (OLT configure rate limit: 1M/500M/1G And the BW should be within &plusmn;5% of the guaranteed bandwidth.) | [44 empty] | 1 |  | Administrator TestLink | 2019-01-15 13:28:21 |  |  | Y
UTP-13498 |  | L2 | Common | Interoperability | WAN | GPON MOS | ALU OLT | DBA |  |  | DBA support multi ONTs. | DBA support multi ONTs. (OLT configure rate limit: One is 100M and the other is 500M And the BW should be within &plusmn;5% of the guaranteed bandwidth.) | [44 empty] | 1 |  | Administrator TestLink | 2019-01-15 13:28:22 |  |  | Y
UTP-13499 |  | L2 | Common | Interoperability | WAN | GPON MOS | ALU OLT | DBA |  |  | SLA(One ONT was type2, the other was type3) | SLA(One ONT was type2, the other was type3) | [44 empty] | 1 |  | Administrator TestLink | 2019-01-15 13:28:22 |  |  | Y
UTP-13500 |  | L2 | Common | Interoperability | WAN | GPON MOS | ALU OLT | Performance |  |  | Data WAN PPPoE throughput | Data WAN PPPoE throughput | [44 empty] | 1 | 120 | Administrator TestLink | 2019-01-15 13:28:23 |  |  | Y
UTP-13501 |  | L2 | Common | Interoperability | WAN | GPON MOS | ALU OLT | Performance |  |  | Data WAN IPoE throughput | Data WAN IPoE throughput | [44 empty] | 1 | 45 | Administrator TestLink | 2019-01-15 13:28:24 |  |  | Y
UTP-13502 |  | L2 | Common | Interoperability | WAN | GPON MOS | ALU OLT | Performance |  |  | WLAN throughput (WAN <->WLAN) | WLAN throughput (WAN <->WLAN) | [44 empty] | 1 |  | Administrator TestLink | 2019-01-15 13:28:24 |  |  | Y
UTP-13503 |  | L2 | Common | Interoperability | WAN | GPON MOS | ALU OLT | Performance |  |  | WLAN throughput (LAN <->WLAN) | WLAN throughput (LAN <->WLAN) | [44 empty] | 1 |  | Administrator TestLink | 2019-01-15 13:28:25 |  |  | Y
UTP-13504 |  | L2 | Common | Interoperability | WAN | GPON MOS | ALU OLT | Performance |  |  | VoIP (MoS with heavy traffic) | VoIP (MoS with heavy traffic) | [44 empty] | 1 |  | Administrator TestLink | 2019-01-15 13:28:26 |  |  | Y
UTP-13505 |  | L2 | Common | Interoperability | WAN | GPON MOS | ALU OLT | Performance |  |  | IPTV (heavey traffic) | IPTV (heavey traffic) | [44 empty] | 1 |  | Administrator TestLink | 2019-01-15 13:28:26 |  |  | Y
UTP-13506 |  | L2 | Common | Interoperability | WAN | GPON MOS | ALU OLT | Alarm |  |  | Dying gasp | Dying gasp |  |  | 1. Set up DUT and register to OLT. 2. Disconnect power cable or power button. 3. Check out OLT&#39;s Alarm | Step3, ONT should upload ";Dying gasp"; message to OLT. | [40 empty] | 1 | 10 | Administrator TestLink | 2019-01-15 13:28:27 |  |  | Y
UTP-13507 |  | L2 | Common | Interoperability | WAN | GPON MOS | ALU OLT | Alarm |  |  | DDMI | DDMI: ;(DUT report to OLT) 1. Temperature.(C) 2. Laser bias current(mA) 3. Voltage(V) 4. Rx optical power(dBm)=> (Need check power meter value= DUT&#39;s CLI/GUI RX power value=OLT display value.) 5. Tx optical power(dBm) | [44 empty] | 1 | 27.5 | Administrator TestLink | 2019-01-15 13:28:28 |  |  | Y
UTP-13508 |  | L2 | Common | Interoperability | WAN | GPON MOS | ALU OLT | Alarm |  |  | RX optical power of DUT over range (-8~-28dBm) alarm | RX optical power of DUT over range (-8~-28dBm) alarm | [44 empty] | 1 | 10 | Administrator TestLink | 2019-01-15 13:28:28 |  |  | Y
UTP-5175 | 15.1.1.1.1 |  | Common | Interoperability | WAN | GPON MOS | OLT |  |  |  | Huawei | Huawei |  |  | 1. CPE connect to Huawei OLT. 2. Please refer to test case 2.7.5.2 for related OLT test. | 1. CPE should work normally with Huawei OLT. | [40 empty] | 1 | 20 | Test Link | 2018-10-01 11:08:17 |  |  | Y
UTP-5176 | 15.1.1.1.2 |  | Common | Interoperability | WAN | GPON MOS | OLT |  |  |  | ALU | ALU |  |  | 1. CPE connect to ALU OLT. 2. Please refer to test case 2.7.5.3 for related OLT test. | 1. CPE should work normally with ALU OLT. | [40 empty] | 1 | 20 | Test Link | 2018-10-01 11:08:17 |  |  | Y
UTP-5177 | 15.1.1.1.3 |  | Common | Interoperability | WAN | GPON MOS | OLT |  |  |  | ZTE | ZTE |  |  | 1. CPE connect to ZTE OLT. 2. Please refer to test case 2.7.5.4 for related OLT test. | 1. CPE should work normally with ZTE OLT. | [40 empty] | 1 |  | Test Link | 2018-10-01 11:08:17 |  |  | Y
UTP-5178 | 15.1.1.1.4 |  | Common | Interoperability | WAN | GPON MOS | OLT |  |  |  | FiberHome | FiberHome |  |  | 1. CPE connect to FiberHome OLT. 2. Please refer to test case 2.7.5.5 for related OLT test. | 1. CPE should work normally with FiberHome OLT. | [40 empty] | 1 |  | Test Link | 2018-10-01 11:08:18 |  |  | Y
UTP-5179 | 15.1.1.1.5 |  | Common | Interoperability | WAN | GPON MOS | OLT |  |  |  | BBA | BBA |  |  | 1. CPE connect to BBA OLT. 2. Please refer to test case 2.7.5.5 for related OLT test. | 1. CPE should work normally with BBA OLT. | [40 empty] | 1 |  | Test Link | 2018-10-01 11:08:18 |  |  | Y
UTP-5180 | 15.1.1.1.6 |  | Common | Interoperability | WAN | GPON MOS | OLT |  |  |  | Padtec | Padtec |  |  | 1. CPE connect to Padtec OLT. 2. Please refer to test case 2.7.5.5 for related OLT test. | 1. CPE should work normally with Padtec OLT. | [40 empty] | 1 |  | Test Link | 2018-10-01 11:08:19 |  |  | Y
UTP-5181 | 15.1.2.1.1 |  | Common | Interoperability | WAN | ADSL DSLAM (HW) |  |  |  |  | ZyXEL IES-1000 | ZyXEL IES-1000 |  |  | 1. CPE connect to IES-1000. 2. Please refer to test case 2.7.1.1 for related ADSL test. [TCH Oi ITS 67268] 1. CPE connect to IES-1000. 2. CPE get PPPoE ip successful. 3. Reboot CPE. 4. Follow step1~3, repeat 200 times. | 1. CPE should work normally with ZyXEL IES-1000. | [40 empty] | 1 |  | Test Link | 2018-10-01 11:08:19 |  |  | Y
UTP-5182 | 15.1.3.1.1 |  | Common | Interoperability | WAN | VDSL DSLAM (HW) |  |  |  |  | ZyXEL VES-1624CTA | ZyXEL VES-1624CTA |  |  | 1. CPE connect to VES-1624CTA. 2. Please refer to test case 2.7.2.1 for related VDSL test. | 1. CPE should work normally with VES-1624CTA. | [40 empty] | 1 |  | Test Link | 2018-10-01 11:08:20 |  |  | Y
UTP-5183 | 15.1.3.1.2 |  | Common | Interoperability | WAN | VDSL DSLAM (HW) |  |  |  |  | Calix E5-120 | Calix E5-120 |  |  | 1. CPE connect to Calix E5-120. 2. Please refer to test case 2.7.2.1 for related VDSL test. | 1. CPE should work normally with VES-1624CTA. | [40 empty] | 1 |  | Test Link | 2018-10-01 11:08:20 |  |  | Y
UTP-5184 | 15.1.4.1.1 |  | Common | Interoperability | WAN | FastEthernet Switch |  |  |  |  | ES-4124 | ES-4124 |  |  | 1. CPE connect to Calix ES-4124 2. Please refer to test case 2.7.3.1 for related Ethernet WAN test. | 1. CPE should work normally with VES-1624CTA. | [40 empty] | 1 |  | Test Link | 2018-10-01 11:08:21 |  |  | Y
UTP-5185 | 15.1.5.1.1 |  | Common | Interoperability | WAN | MOCA | [50 empty] | 1 |  | Test Link | 2018-10-01 11:08:21 |  |  | Y
UTP-528 | 2.7.7.2.1 | L3 | Common | Interoperability | WAN | 3G/4G dongle IOP |  |  |  |  | Verify 3G Backup WAN can link up with "Huawei E161". (3G) | Verify 3G Backup WAN can link up with "Huawei E161". (3G) |  | 1.5.1 | 1. In DSL wan mode, DSL is Link Down 2. In DSL wan mode, DSL is Link Up 3. In Ethernet wan mode, Ethernet wan is Link Down 4. In Ethernet wan mode, Ethernet wan is Link Up | 1. In step1 & 3, the 3G backup wan should up. Lan/WLAN host can surf internet successfully via 3G wan. 2. In step2 & 4, the 3G backup wan should down. Lan/WLAN host can surf internet successfully via DSL or Ethernet wan. | [40 empty] | 1 |  | Test Link | 2018-10-01 10:30:01 |  |  | Y
UTP-529 | 2.7.7.2.2 | L2 | Common | Interoperability | WAN | 3G/4G dongle IOP |  |  |  |  | Verify 3G Backup WAN can link up with "Huawei E169u (3G)". (3G) | Verify 3G Backup WAN can link up with "Huawei E169u (3G)". (3G) |  | 1.5.1 | 1. In DSL wan mode, DSL is Link Down 2. In DSL wan mode, DSL is Link Up 3. In Ethernet wan mode, Ethernet wan is Link Down 4. In Ethernet wan mode, Ethernet wan is Link Up | 1. In step1 & 3, the 3G backup wan should up. Lan/WLAN host can surf internet successfully via 3G wan. 2. In step2 & 4, the 3G backup wan should down. Lan/WLAN host can surf internet successfully via DSL or Ethernet wan. | [40 empty] | 1 |  | Test Link | 2018-10-01 10:30:01 |  |  | Y
UTP-530 | 2.7.7.2.3 | L3 | Common | Interoperability | WAN | 3G/4G dongle IOP |  |  |  |  | Verify 3G Backup WAN can link up with "Huawei E220 (3G)". (3G) | Verify 3G Backup WAN can link up with "Huawei E220 (3G)". (3G) |  | 1.5.1 | 1. In DSL wan mode, DSL is Link Down 2. In DSL wan mode, DSL is Link Up 3. In Ethernet wan mode, Ethernet wan is Link Down 4. In Ethernet wan mode, Ethernet wan is Link Up | 1. In step1 & 3, the 3G backup wan should up. Lan/WLAN host can surf internet successfully via 3G wan. 2. In step2 & 4, the 3G backup wan should down. Lan/WLAN host can surf internet successfully via DSL or Ethernet wan. | [40 empty] | 1 |  | Test Link | 2018-10-01 10:30:02 |  |  | Y
UTP-531 | 2.7.7.2.4 | L3 | Common | Interoperability | WAN | 3G/4G dongle IOP |  |  |  |  | Verify 3G Backup WAN can link up with "Huawei E270 (3G)". (3G) | Verify 3G Backup WAN can link up with "Huawei E270 (3G)". (3G) |  | 1.5.1 | 1. In DSL wan mode, DSL is Link Down 2. In DSL wan mode, DSL is Link Up 3. In Ethernet wan mode, Ethernet wan is Link Down 4. In Ethernet wan mode, Ethernet wan is Link Up | 1. In step1 & 3, the 3G backup wan should up. Lan/WLAN host can surf internet successfully via 3G wan. 2. In step2 & 4, the 3G backup wan should down. Lan/WLAN host can surf internet successfully via DSL or Ethernet wan. | [40 empty] | 1 |  | Test Link | 2018-10-01 10:30:02 |  |  | Y
UTP-532 | 2.7.7.2.5 | L3 | Common | Interoperability | WAN | 3G/4G dongle IOP |  |  |  |  | Verify 3G Backup WAN can link up with "Huawei E1750 (3G)". (3G) | Verify 3G Backup WAN can link up with "Huawei E1750 (3G)". (3G) |  | 1.5.1 | 1. In DSL wan mode, DSL is Link Down 2. In DSL wan mode, DSL is Link Up 3. In Ethernet wan mode, Ethernet wan is Link Down 4. In Ethernet wan mode, Ethernet wan is Link Up | 1. In step1 & 3, the 3G backup wan should up. Lan/WLAN host can surf internet successfully via 3G wan. 2. In step2 & 4, the 3G backup wan should down. Lan/WLAN host can surf internet successfully via DSL or Ethernet wan. | [40 empty] | 1 |  | Test Link | 2018-10-01 10:30:03 |  |  | Y
UTP-533 | 2.7.7.2.6 | L3 | Common | Interoperability | WAN | 3G/4G dongle IOP |  |  |  |  | Verify 3G Backup WAN can link up with "Huawei E1752 (3G)". (3G) | Verify 3G Backup WAN can link up with "Huawei E1752 (3G)". (3G) |  | 1.5.1 | 1. In DSL wan mode, DSL is Link Down 2. In DSL wan mode, DSL is Link Up 3. In Ethernet wan mode, Ethernet wan is Link Down 4. In Ethernet wan mode, Ethernet wan is Link Up | 1. In step1 & 3, the 3G backup wan should up. Lan/WLAN host can surf internet successfully via 3G wan. 2. In step2 & 4, the 3G backup wan should down. Lan/WLAN host can surf internet successfully via DSL or Ethernet wan. | [40 empty] | 1 |  | Test Link | 2018-10-01 10:30:03 |  |  | Y
UTP-534 | 2.7.7.2.7 | L3 | Common | Interoperability | WAN | 3G/4G dongle IOP |  |  |  |  | Verify 3G Backup WAN can link up with "Huawei E1823 (3G)". (3G) | Verify 3G Backup WAN can link up with "Huawei E1823 (3G)". (3G) |  | 1.5.1 | 1. In DSL wan mode, DSL is Link Down 2. In DSL wan mode, DSL is Link Up 3. In Ethernet wan mode, Ethernet wan is Link Down 4. In Ethernet wan mode, Ethernet wan is Link Up | 1. In step1 & 3, the 3G backup wan should up. Lan/WLAN host can surf internet successfully via 3G wan. 2. In step2 & 4, the 3G backup wan should down. Lan/WLAN host can surf internet successfully via DSL or Ethernet wan. | [40 empty] | 1 |  | Test Link | 2018-10-01 10:30:03 |  |  | Y
UTP-535 | 2.7.7.2.8 | L2 | Common | Interoperability | WAN | 3G/4G dongle IOP |  |  |  |  | Verify 3G Backup WAN can link up with "Huawei E173 (3G)". (3G) | Verify 3G Backup WAN can link up with "Huawei E173 (3G)". (3G) |  | 1.5.1 | 1. In DSL wan mode, DSL is Link Down 2. In DSL wan mode, DSL is Link Up 3. In Ethernet wan mode, Ethernet wan is Link Down 4. In Ethernet wan mode, Ethernet wan is Link Up | 1. In step1 & 3, the 3G backup wan should up. Lan/WLAN host can surf internet successfully via 3G wan. 2. In step2 & 4, the 3G backup wan should down. Lan/WLAN host can surf internet successfully via DSL or Ethernet wan. | [40 empty] | 1 |  | Test Link | 2018-10-01 10:30:04 |  |  | Y
UTP-536 | 2.7.7.2.9 | L3 | Common | Interoperability | WAN | 3G/4G dongle IOP |  |  |  |  | Verify 3G Backup WAN can link up with "ZTE MF637 (3G)". (3G) | Verify 3G Backup WAN can link up with "ZTE MF637 (3G)". (3G) |  | 1.5.1 | 1. In DSL wan mode, DSL is Link Down 2. In DSL wan mode, DSL is Link Up 3. In Ethernet wan mode, Ethernet wan is Link Down 4. In Ethernet wan mode, Ethernet wan is Link Up | 1. In step1 & 3, the 3G backup wan should up. Lan/WLAN host can surf internet successfully via 3G wan. 2. In step2 & 4, the 3G backup wan should down. Lan/WLAN host can surf internet successfully via DSL or Ethernet wan. | [40 empty] | 1 |  | Test Link | 2018-10-01 10:30:04 |  |  | Y
UTP-537 | 2.7.7.2.10 | L3 | Common | Interoperability | WAN | 3G/4G dongle IOP |  |  |  |  | Verify 3G Backup WAN can link up with "ZTE MF100 (3G)". (3G) | Verify 3G Backup WAN can link up with "ZTE MF100 (3G)". (3G) |  | 1.5.1 | 1. In DSL wan mode, DSL is Link Down 2. In DSL wan mode, DSL is Link Up 3. In Ethernet wan mode, Ethernet wan is Link Down 4. In Ethernet wan mode, Ethernet wan is Link Up | 1. In step1 & 3, the 3G backup wan should up. Lan/WLAN host can surf internet successfully via 3G wan. 2. In step2 & 4, the 3G backup wan should down. Lan/WLAN host can surf internet successfully via DSL or Ethernet wan. | [40 empty] | 1 |  | Test Link | 2018-10-01 10:30:05 |  |  | Y
UTP-538 | 2.7.7.2.11 | L2 | Common | Interoperability | WAN | 3G/4G dongle IOP |  |  |  |  | Verify 4G Backup WAN can link up with "Huawei E3276". (4G) | Verify 4G Backup WAN can link up with "Huawei E3276". (4G) |  | 1.5.1 | 0. Insert Hauwei E3276 4G dongle 1. In DSL wan mode, DSL is Link Down 2. In DSL wan mode, DSL is Link Up 3. In Ethernet wan mode, Ethernet wan is Link Down 4. In Ethernet wan mode, Ethernet wan is Link Up | 1. In step1 &amp; 3, the 4G backup wan should up. Lan/WLAN host can surf internet successfully via 3G wan. 2. In step2 &amp; 4, the 4G backup wan should down. Lan/WLAN host can surf internet successfully via DSL or Ethernet wan. | [40 empty] | 2 | 25 | Anny Cheng | 2020-02-10 11:21:25 |  |  | Y
UTP-539 | 2.7.7.2.12 | L2 | Common | Interoperability | WAN | 3G/4G dongle IOP |  |  |  |  | Verify 4G Backup WAN can link up with "ZTE MF823". (4G) | Verify 4G Backup WAN can link up with "ZTE MF823". (4G) |  | 1.5.1 | 1. In DSL wan mode, DSL is Link Down 2. In DSL wan mode, DSL is Link Up 3. In Ethernet wan mode, Ethernet wan is Link Down 4. In Ethernet wan mode, Ethernet wan is Link Up | 1. In step1 & 3, the 4G backup wan should up. Lan/WLAN host can surf internet successfully via 3G wan. 2. In step2 & 4, the 4G backup wan should down. Lan/WLAN host can surf internet successfully via DSL or Ethernet wan. | [40 empty] | 1 |  | Test Link | 2018-10-01 10:30:05 |  |  | Y
UTP-540 | 2.7.7.2.13 | L2 | Common | Interoperability | WAN | 3G/4G dongle IOP |  |  |  |  | Verify 4G Backup WAN can link up with "Vodafone K5150". (4G) | Verify 4G Backup WAN can link up with "Vodafone K5150". (4G) |  | 1.5.1 | 1. In DSL wan mode, DSL is Link Down 2. In DSL wan mode, DSL is Link Up 3. In Ethernet wan mode, Ethernet wan is Link Down 4. In Ethernet wan mode, Ethernet wan is Link Up | 1. In step1 & 3, the 4G backup wan should up. Lan/WLAN host can surf internet successfully via 3G wan. 2. In step2 & 4, the 4G backup wan should down. Lan/WLAN host can surf internet successfully via DSL or Ethernet wan. | [40 empty] | 1 |  | Test Link | 2018-10-01 10:30:06 |  |  | Y
UTP-5288 | 15.7.1.1.1 | L3 | Common | Interoperability | Browser | IE |  |  |  |  | Microsoft Internet Explorer 7 | Microsoft Internet Explorer 7 |  |  | 1. Install browser for the latest version. 2. Browse WebGUI. 3. Check if all pages can display properly and change page size less than 75%. 4. Check if user can add / delete rule through WebGUI properly. 5. Go to 2.4G(and 5G) page keyin wrong length password > apply. it should pop-up wrong message. 6. Modify login password with incorrect length, it should pop-up wrong message. 7. Modify login password(new password and confirm password were different), it should pop-up wrong message. 8. Modify Port forward, DMZ, SSID , WLAN password/ channel, DDNS, login password, rom config backup, f/w upgrade, LAN IP, UPnP,3G Backup during IOP test. 9. Check the language in pop out message. | 1. User can login WebGUI and control CPE properly via IE7. 2. The diagram showed in IE7 is correct. 3. The language in pop out message should be correct, it should be same as WebGUI&#39;s language. | [40 empty] | 1 |  | Test Link | 2018-10-01 11:09:04 |  |  | Y
UTP-5289 | 15.7.1.1.2 | L3 | Common | Interoperability | Browser | IE |  |  |  |  | Microsoft Internet Explorer 8 | Microsoft Internet Explorer 8 |  |  | 1. Install browser for the latest version. 2. Browse WebGUI. 3. Check if all pages can display properly and change page size less than 75%. 4. Check if user can add / delete rule through WebGUI properly. 5. Go to 2.4G(and 5G) page keyin wrong length password > apply. it should pop-up wrong message. 6. Modify login password with incorrect length, it should pop-up wrong message. 7. Modify login password(new password and confirm password were different), it should pop-up wrong message. 8. Modify Port forward, DMZ, SSID , WLAN password/ channel, DDNS, login password, rom config backup, f/w upgrade, LAN IP, UPnP ,3G Backup during IOP test. 9. Check the language in pop out message. | 1. User can login WebGUI and control CPE properly via IE8. 2. The diagram showed in IE8 is correct. 3. The language in pop out message should be correct, it should be same as WebGUI&#39;s language. | [40 empty] | 1 |  | Test Link | 2018-10-01 11:09:04
UTP-5290 | 15.7.1.1.3 | L2 | Common | Interoperability | Browser | IE |  |  |  |  | Microsoft Internet Explorer 9 | Microsoft Internet Explorer 9 |  |  | 1. Install browser for the latest version. 2. Browse WebGUI. 3. Check if all pages can display properly and change page size less than 75%. 4. Check if user can add / delete rule through WebGUI properly. 5. Go to 2.4G(and 5G) page keyin wrong length password > apply. it should pop-up wrong message. 6. Modify login password with incorrect length, it should pop-up wrong message. 7. Modify login password(new password and confirm password were different), it should pop-up wrong message. 8. Modify Port forward, DMZ, SSID , WLAN password/ channel, DDNS, login password, rom config backup, f/w upgrade, LAN IP, UPnP ,3G Backup during IOP test. 9. Check the language in pop out message. | 1. User can login WebGUI and control CPE properly via IE9. 2. The diagram showed in IE9 is correct. 3. The language in pop out message should be correct, it should be same as WebGUI&#39;s language. | [40 empty] | 1 | 37.5 | Test Link | 2018-10-01 11:09:05
UTP-5291 | 15.7.1.1.4 | L2 | Common | Interoperability | Browser | IE |  |  |  |  | Microsoft Internet Explorer 10 | Microsoft Internet Explorer 10 |  |  | 1. Install browser for the latest version. 2. Browse WebGUI. 3. Check if all pages can display properly and change page size less than 75% 4. Check if user can add / delete rule through WebGUI properly. 5. Go to 2.4G(and 5G) page keyin wrong length password > apply. it should pop-up wrong message. 6. Modify login password with incorrect length, it should pop-up wrong message. 7. Modify login password(new password and confirm password were different), it should pop-up wrong message. 8. Modify Port forward, DMZ, SSID , WLAN password/ channel, DDNS, login password, rom config backup, f/w upgrade, LAN IP, UPnP ,3G Backup during IOP test. 9. Check the language in pop out message. | 1. User can login WebGUI and control CPE properly via IE10. 2. The diagram showed in IE10 is correct. 3. The language in pop out message should be correct, it should be same as WebGUI&#39;s language. | [40 empty] | 1 | 37.5 | Test Link | 2018-10-01 11:09:05
UTP-5292 | 15.7.1.1.5 | L1 | Common | Interoperability | Browser | IE |  |  |  |  | Microsoft Internet Explorer 11 | Microsoft Internet Explorer 11 |  |  | 1. Install browser for the latest version. ; 2. Browse WebGUI. 3. Check if all pages can display properly and change page size less than 75%. 4. Check if user can add / delete rule through WebGUI properly. 5. Go to 2.4G(and 5G) page keyin wrong length password > apply. it should pop-up wrong message. 6. Modify login password with incorrect length, ;it should pop-up wrong message. 7. Modify login password(new password and confirm password were different), ;it should pop-up wrong message. 8. Modify Port forward, DMZ, SSID , WLAN password/ channel, DDNS, login password, rom config backup, f/w upgrade, LAN IP, UPnP ,3G Backup during IOP test. 9. Check the language in pop out message. ; | 1. User can login WebGUI and control CPE properly via IE11. 2. The diagram showed in IE11 is correct. 3. The language in pop out message should be correct, it should be same as WebGUI`s language. | [40 empty] | 3 | 15 | Allen Pan | 2020-03-03 17:11:26 |  |  | Y
UTP-5293 | 15.7.1.1.6 | L3 | Common | Interoperability | Browser | IE |  |  |  |  | Android modile phone browser the GUI of DUT, and all page 排版要正確 | Android modile phone browser the GUI of DUT, and all page 排版要正確 |  |  | 1. Use android modile and install IE browser(last version). 2. Access GUI via 2.4G/5G. 3. view all the page. 4. Configure every page one setting and apply. | 1. Step3, All page 排版要正確, 不可偏移. 如LAN Client network mapping, 2.4G/5G QR code 位置, DHCP IP info..etc. 2. Step4, it can be save and apply successfully. | [40 empty] | 1 | 25 | Test Link | 2018-10-01 11:09:06 |  |  | Y
UTP-5294 | 15.7.1.2.1 | L2 | Common | Interoperability | Browser | Mozilla Firefox |  |  |  |  | Mozilla Firefox | Mozilla Firefox |  |  | 1. Install browser for the latest version. 2. Browse WebGUI. 3. Check if all pages can display properly and change page size less than 75%. 4. Check if user can add / delete rule through WebGUI properly. 5. Go to 2.4G(and 5G) page keyin wrong length password > apply. it should pop-up wrong message. 6. Modify login password with incorrect length, it should pop-up wrong message. 7. Modify login password(new password and confirm password were different), it should pop-up wrong message. 8. Modify Port forward, DMZ, SSID , WLAN password/ channel, DDNS, login password, rom config backup, f/w upgrade, LAN IP, UPnP,3G Backup during IOP test. 9. Check the language in pop out message. ; | 1. User can login WebGUI and control CPE properly via firefox. 2. The diagram showed in firefox is correct. 3. The language in pop out message should be correct, it should be same as WebGUI&#39;s language. | [40 empty] | 2 | 25 | Allen Pan | 2020-03-03 17:13:09 |  |  | Y
UTP-5295 | 15.7.1.2.2 | L2 | Common | Interoperability | Browser | Mozilla Firefox |  |  |  |  | Android modile phone browser the GUI of DUT, and all page 排版要正確 | Android modile phone browser the GUI of DUT, and all page 排版要正確 |  |  | 1. Use android modile and install firefox browser(last version). 2. Access GUI via 2.4G/5G. 3. view all the page. 4. Configure every page one setting and apply. | 1. Step3, All page 排版要正確, 不可偏移. 如LAN Client network mapping, 2.4G/5G QR code 位置, DHCP IP info..etc. 2. Step4, it can be save and apply successfully. | [40 empty] | 1 | 23 | Test Link | 2018-10-01 11:09:07 |  |  | Y
UTP-5296 | 15.7.1.3.1 | L0 | Common | Interoperability | Browser | Google Chrome |  |  |  |  | Google Chrome | Google Chrome |  |  | 1. Install browser for the latest version. 2. Browse WebGUI. 3. Check if all pages can display properly and change page size less than 75%. 4. Check if user can add / delete rule through WebGUI properly. 5. Go to 2.4G(and 5G) page keyin wrong length password > apply. it should pop-up wrong message. 6. Modify login password with incorrect length, it should pop-up wrong message. 7. Modify login password(new password and confirm password were different), it should pop-up wrong message. 8. Modify Port forward, DMZ, SSID , WLAN password/ channel, DDNS, login password, rom config backup, f/w upgrade, LAN IP, UPnP ,3G Backup during IOP test. 9. Check the language in pop out message. 10. In dual stack mode, try to surf www.bb.com.br. | 1. User can login WebGUI and control CPE properly via chrome. 2. The diagram showed in chrome is correct. 3. ;Check if all pages can display properly(所有的radio button 顯示在同一水平線,上下框要對齊,所有的內容能完整顯示) 4. The language in pop out message should be correct, it should be same as WebGUI&#39;s language. 5. In step 10, it should be work well. | [40 empty] | 1 | 18.5 | Test Link | 2018-10-01 11:09:08 |  |  | Y
UTP-5297 | 15.7.1.3.2 | L1 | Common | Interoperability | Browser | Google Chrome |  |  |  |  | Android modile phone browser the GUI of DUT, and all page 排版要正確 | Android modile phone browser the GUI of DUT, and all page 排版要正確 |  |  | 1. Use android modile and install Google Chrome browser(last version). 2. Access GUI via 2.4G/5G. 3. view all the page. 4. Configure every page one setting and apply. | 1. Step3, All page 排版要正確, 不可偏移. 如LAN Client network mapping, 2.4G/5G QR code 位置, DHCP IP info..etc. 2. Step4, it can be save and apply successfully. | [40 empty] | 1 | 20 | Test Link | 2018-10-01 11:09:08 |  |  | Y
UTP-22520 |  | L2 | Common | Interoperability | Browser | Google Chrome |  |  |  |  | [QC#22298]Android mobile phone browser enable the filter via WEBGUI |  |  |  | *Need used android phone to test* 1. Login Wizard > Settings > WLAN 2.4G > Advanced 2. Enable MAC filter and check GUI 3. Test on Chrome/IE/Firefox browser | The MAC filter is enabled and GUI can work normal | [40 empty] | 1 | 30 | Benson Tuanmou | 2020-02-05 13:46:50 |  |  | Y
UTP-5298 | 15.7.1.4.1 | L1 | Common | Interoperability | Browser | Apple Safari |  |  |  |  | Apple Safari | Apple Safari |  |  | 1. Install browser for the latest version. 2. Browse WebGUI. 3. Check if all pages can display properly and change page size less than 75%. 4. Check if user can add / delete rule through WebGUI properly. 5. Go to 2.4G(and 5G) page keyin wrong length password > apply. it should pop-up wrong message. 6. Modify login password with incorrect length, it should pop-up wrong message. 7. Modify login password(new password and confirm password were different), it should pop-up wrong message. 8. Modify Port forward, DMZ, SSID , WLAN password/ channel, DDNS, login password, rom config backup, f/w upgrade, LAN IP, UPnP ,3G Backup during IOP test. 9. Check the language in pop out message. | 1. User can login WebGUI and control CPE properly via safari. 2. The diagram showed in safari is correct. 3. The language in pop out message should be correct, it should be same as WebGUI&#39;s language. | [40 empty] | 1 | 15.5 | Test Link | 2018-10-01 11:09:08 |  |  | Y
UTP-5299 | 15.7.1.4.2 | L1 | Common | Interoperability | Browser | Apple Safari |  |  |  |  | Apple modile phone browser the GUI of DUT, and all page 排版要正確 | Apple modile phone browser the GUI of DUT, and all page 排版要正確 |  |  | 1. Use Apple modile and install Apple Safari browser(last version). 2. Access GUI via 2.4G/5G. 3. view all the page. 4. Configure every page one setting and apply. | 1. Step3, All page 排版要正確, 不可偏移. 如LAN Client network mapping, 2.4G/5G QR code 位置, DHCP IP info..etc. 2. Step4, it can be save and apply successfully. | [40 empty] | 1 | 16.5 | Test Link | 2018-10-01 11:09:09 |  |  | Y
UTP-5300 | 15.7.1.5.1 | L3 | Common | Interoperability | Browser | Opera |  |  |  |  | Opera | Opera |  |  | 1. Install browser for the latest version. 2. Browse WebGUI. 3. Check if all pages can display properly and change page size less than 75%. 4. Check if user can add / delete rule through WebGUI properly. 5. Go to 2.4G(and 5G) page keyin wrong length password > apply. it should pop-up wrong message. 6. Modify login password with incorrect length, it should pop-up wrong message. 7. Modify login password(new password and confirm password were different), it should pop-up wrong message. 8. Modify Port forward, DMZ, SSID , WLAN password/ channel, DDNS, login password, rom config backup, f/w upgrade, LAN IP, UPnP ,3G Backup during IOP test. 9. Check the language in pop out message. ; | 1. User can login WebGUI and control CPE properly via opera. 2. The diagram showed in opera is correct. 3. The language in pop out message should be correct, it should be same as WebGUI&#39;s language. | [40 empty] | 2 | 27.5 | Allen Pan | 2020-03-03 17:13:37 |  |  | Y
UTP-5301 | 15.7.1.5.2 | L2 | Common | Interoperability | Browser | Opera |  |  |  |  | Android modile phone browser the GUI of DUT, and all page 排版要正確 | Android modile phone browser the GUI of DUT, and all page 排版要正確 |  |  | 1. Use android modile and install Opera browser(last version). 2. Access GUI via 2.4G/5G. 3. view all the page. 4. Configure every page one setting and apply. | 1. Step3, All page 排版要正確, 不可偏移. 如LAN Client network mapping, 2.4G/5G QR code 位置, DHCP IP info..etc. 2. Step4, it can be save and apply successfully. | [40 empty] | 1 | 23 | Test Link | 2018-10-01 11:09:09 |  |  | Y
UTP-5302 | 15.7.1.6.1 | L3 | Common | Interoperability | Browser | Microsoft Edge |  |  |  |  | Microsoft Edge | Microsoft Edge |  |  | 1. Install browser for the latest version. 2. Browse WebGUI. 3. Check if all pages can display properly and change page size less than 75%. 4. Check if user can add / delete rule through WebGUI properly. 5. Go to 2.4G(and 5G) page keyin wrong length password > apply. it should pop-up wrong message. 6. Modify login password with incorrect length, it should pop-up wrong message. 7. Modify login password(new password and confirm password were different), it should pop-up wrong message. 8. Modify Port forward, DMZ, SSID , WLAN password/ channel, DDNS, login password, rom config backup, f/w upgrade, LAN IP, UPnP ,3G Backup during IOP test. 9. Check the language in pop out message. [CTL] 1. Go to Advanced Setup >WAN settings. 2. Change DNS type to static DNS and set DSN server to 168.95.1.1, 8.8.8.8. | 1. User can login WebGUI and control CPE properly via Microsoft Edge. 2. The diagram showed in Microsoft Edge is correct. 3. The language in pop out message should be correct, it should be same as WebGUI's language. [CTL] In step 2, Static DNS server can be set. | [40 empty] | 1 | 17.5 | Test Link | 2018-10-01 11:09:10 |  |  | Y
UTP-5350 | 15.12.1.1.1 | L1 | Common | Interoperability | Operation System | Windows |  |  |  |  | Win 7 /8 | Win 7 /8 |  |  | 1. LAN or WLAN client connect to CPE 2. It can get IP address from CPE 3. Check if LAN or WLAN client can surf internet | 1. In step3, LAN and WLAN client can get IP address and can surf internet | [40 empty] | 1 | 11 | Test Link | 2018-10-01 11:09:30 |  |  | Y
UTP-5351 | 15.12.1.1.2 | L2 | Common | Interoperability | Operation System | Windows |  |  |  |  | Win 10 | Win 10 |  |  | 1. LAN or WLAN client connect to CPE 2. It can get IP address from CPE 3. Check if LAN or WLAN client can surf internet | 1. In step3, LAN and WLAN client can get IP address and can surf internet | [40 empty] | 1 | 15 | Test Link | 2018-10-01 11:09:31 |  |  | Y
UTP-31437 |  | L2 | Common | Interoperability | Operation System | Windows |  |  |  |  | Win 11 | Win 11 |  |  | 1. LAN or WLAN client connect to CPE 2. It can get IP address from CPE 3. Check if LAN or WLAN client can surf internet | 1. In step3, LAN and WLAN client can get IP address and can surf internet | [40 empty] | 1 | 15 | Allen Pan | 2021-11-03 15:51:37 |  |  | Y
UTP-5352 | 15.12.1.1.3 | L3 | Common | Interoperability | Operation System | Windows |  |  |  |  | Win XP | Win XP |  |  | 1. LAN or WLAN client connect to CPE 2. It can get IP address from CPE 3. Check if LAN or WLAN client can surf internet | 1. In step3, LAN and WLAN client can get IP address and can surf internet | [40 empty] | 1 |  | Test Link | 2018-10-01 11:09:31
UTP-5353 | 15.12.1.1.4 | L3 | Common | Interoperability | Operation System | Windows |  |  |  |  | Win Vista | Win Vista |  |  | 1. LAN or WLAN client connect to CPE 2. It can get IP address from CPE 3. Check if LAN or WLAN client can surf internet | 1. In step3, LAN and WLAN client can get IP address and can surf internet | [40 empty] | 1 |  | Test Link | 2018-10-01 11:09:31
UTP-5354 | 15.12.1.2.1 | L2 | Common | Interoperability | Operation System | Mac OS |  |  |  |  | Mac OS | Mac OS |  |  | 1. LAN or WLAN client connect to CPE 2. It can get IP address from CPE 3. Check if LAN or WLAN client can surf internet | 1. In step3, LAN and WLAN client can get IP address and can surf internet | [40 empty] | 1 | 20.5 | Test Link | 2018-10-01 11:09:32 |  |  | Y
UTP-5355 | 15.12.1.3.1 | L3 | Common | Interoperability | Operation System | Linux (Fedora or Ubuntu) |  |  |  |  | Linux | Linux |  |  | 1. LAN or WLAN client connect to CPE 2. It can get IP address from CPE 3. Check if LAN or WLAN client can surf internet | 1. In step3, LAN and WLAN client can get IP address and can surf internet | [40 empty] | 1 | 15 | Test Link | 2018-10-01 11:09:32 |  |  | Y
UTP-5186 | 15.2.1.1.1 | L2 | Common | Interoperability | LAN | Ethernet | Client with 10M/100M capability |  |  |  | Xbox 360 | Xbox 360 |  |  | 1. Make sure CPE's WAN mode use IPv4 only and CPE can get IP. 2. Xbox 360 connect to CPE via Ethernet 3. Execute connection test on Xbox360. 4. Play online game through Xbox 360. 5. Watch YouTube video through Xbox 360. 6. Make sure CPE's WAN mode use IPv4/IPv6 Dualstack and CPE can get IP. 7. Repeat step 2~5. 8. Make sure CPE's WAN mode use IPv6 only and CPE can get IP. 9. Repeat step 2~5. | 1. Connection test should be success without popping out error message when CPE's WAN mode set IPv4 only/IPv4/IPv6 Dualstack/IPv6 only. 2. No errors occur when user play online game and YouTube video can play well. | [40 empty] | 1 | 22.5 | Test Link | 2018-10-01 11:08:22 |  |  | Y
UTP-5187 | 15.2.1.2.1 | L3 | Common | Interoperability | LAN | Ethernet | Client with 1G capability |  |  |  | MacBook Pro | MacBook Pro |  |  | 1. Make sure CPE's WAN mode use IPv4 only and CPE can get IP. 2. Macbook Pro connect to CPE via Ethernet . 3. Excute FTP/BT/MAIL on MacBook Pro. 4. Browse internet website through MacBook Pro. 5. Watch YouTube video through MacBook Pro. 6. Make sure CPE's WAN mode use IPv4/IPv6 Dualstack and CPE can get IP. 7. Repeat step 2~5. 8. Make sure CPE's WAN mode use IPv6 only and CPE can get IP. 9. Repeat step 2~5. | 1. You can access internet/launch application.ex,FTP/BT/MAIL /YouTube video through MacBook Pro when CPE's WAN mode set IPv4 only/IPv4/IPv6 Dualstack/IPv6 only. | [40 empty] | 2 | 10 | Allen Pan | 2020-02-04 14:03:42 |  |  | Y
UTP-5188 | 15.2.1.2.2 | L2 | Common | Interoperability | LAN | Ethernet | Client with 1G capability |  |  |  | MacBook Air | MacBook Air |  |  | 1. Make sure CPE's WAN mode use IPv4 only and CPE can get IP. 2. Macbook Air connect to CPE via Ethernet. 3. Excute FTP/BT/MAIL on MacBook Air. 4. Browse internet website through MacBook Air. 5. Watch YouTube video through MacBook Air. 6. Make sure CPE's WAN mode use IPv4/IPv6 Dualstack and CPE can get IP. 7. Repeat step 2~5. 8. Make sure CPE's WAN mode use IPv6 only and CPE can get IP. 9. Repeat step 2~5. | 1. You can access internet/launch application.ex,FTP/BT/MAIL /YouTube video through MacBook Air when CPE's WAN mode set IPv4 only/IPv4/IPv6 Dualstack/IPv6 only. | [40 empty] | 2 | 28.5 | Allen Pan | 2020-02-04 14:05:01 |  |  | Y
UTP-5189 | 15.2.1.2.3 | L3 | Common | Interoperability | LAN | Ethernet | Client with 1G capability |  |  |  | Chromebook | Chromebook |  |  | 1. Make sure CPE's WAN mode use IPv4 only and CPE can get IP. 2. Chromebook connect to CPE via Ethernet. 3. Excute FTP/BT/MAIL on Chromebook. 4. Browse internet website through Chromebook. 5. Watch YouTube video through MacBook Air. 6. Make sure CPE's WAN mode use IPv4/IPv6 Dualstack and CPE can get IP. 7. Repeat step 2~5. 8. Make sure CPE's WAN mode use IPv6 only and CPE can get IP. 9. Repeat step 2~5. | 1. You can access internet/launch application.ex,FTP/BT/MAIL /YouTube video through Chromebook when CPE's WAN mode set IPv4 only/IPv4/IPv6 Dualstack/IPv6 only. | [40 empty] | 1 |  | Test Link | 2018-10-01 11:08:23
UTP-5190 | 15.2.1.2.4 | L2 | Common | Interoperability | LAN | Ethernet | Client with 1G capability |  |  |  | XBox One | XBox One |  | reference 1.1 | 1. Make sure CPE&#39;s WAN mode use IPv4 only and CPE can get IP. 2. Xbox one connet to CPE via Ethernet. 3. Execute connection test on Xbox one. 4. Play online game through Xbox one. 5. Watch YouTube video through XBox One. 6. Make sure CPE&#39;s WAN mode use IPv4/IPv6 Dualstack and CPE can get IP. 7. Repeat step 2~5. 8. Make sure CPE&#39;s WAN mode use IPv6 only and CPE can get IP. 9. Repeat step 2~5. | 1. Connection test should be success without popping out error message. 2. No errors occur when user play online game and YouTube video can play well when CPE&#39;s WAN mode set IPv4 only/IPv4/IPv6 Dualstack/IPv6 only. | [40 empty] | 2 | 35 | Allen Pan | 2020-02-19 15:49:01 |  |  | Y
UTP-5191 | 15.2.1.2.5 | L3 | Common | Interoperability | LAN | Ethernet | Client with 1G capability |  |  |  | Sony Playstation 3 | Sony Playstation 3 |  | reference 1.1 | 1. Make sure CPE's WAN mode use IPv4 only and CPE can get IP. 2. Sony Playstation 3 connet to CPE via Ethernet. 3. Execute connection test on Playstation 3. 4. Play online game through Playstation 3. 5. Watch YouTube video through Sony Playstation 3. 6. Make sure CPE's WAN mode use IPv4/IPv6 Dualstack and CPE can get IP. 7. Repeat step 2~5. 8. Make sure CPE's WAN mode use IPv6 only and CPE can get IP. 9. Repeat step 2~5. | 1. Connection test should be success without popping out error message. 2. No errors occur when user play online game and YouTube video can play well when CPE's WAN mode set IPv4 only/IPv4/IPv6 Dualstack/IPv6 only. | [40 empty] | 1 | 17.5 | Test Link | 2018-10-01 11:08:24 |  |  | Y
UTP-5192 | 15.2.1.2.6 | L2 | Common | Interoperability | LAN | Ethernet | Client with 1G capability |  |  |  | Sony Playstation 4 | Sony Playstation 4 |  | reference 1.1 | 1. Make sure CPE's WAN mode use IPv4 only and CPE can get IP. 2. Sony Playstation 4 connet to CPE via Ethernet on IPv4 address. 3. Execute connection test on Playstation 4. 4. Play online game through Playstation 4. 5. Watch YouTube video through Sony Playstation 4. 6. Make sure CPE's WAN mode use IPv4/IPv6 Dualstack and CPE can get IP. 7. Repeat step 2~5. 8. Make sure CPE's WAN mode use IPv6 only and CPE can get IP. 9. Repeat step 2~5. | 1. Connection test should be success without popping out error message. 2. No errors occur when user play online game and YouTube video can play well when CPE's WAN mode set IPv4 only/IPv4/IPv6 Dualstack/IPv6 only. | [40 empty] | 1 | 30 | Test Link | 2018-10-01 11:08:24 |  |  | Y
UTP-5193 | 15.2.1.3.1 |  | Common | Interoperability | LAN | Ethernet | Client with 10G capability | [49 empty] | 1 | 10 | Test Link | 2018-10-01 11:08:24 |  |  | Y
UTP-5194 | 15.2.2.1.1 | L3 | Common | Interoperability | LAN | MoCA |  |  |  |  | Netgear MCA1001 | Netgear MCA1001 |  |  | 1. Make sure CPE's WAN mode use IPv4 only and CPE can get IP. 2. Netgear MCA1001 connect to CPE's MoCA interface. 3. LAN PC connect Netgear MCA1001via Ethernet. 4. Excute FTP/BT/MAIL on LAN PC. 5. Browse internet website through LAN PC. 6. Watch YouTube video through LAN PC. 7. Make sure CPE's WAN mode use IPv4/IPv6 Dualstack and CPE can get IP. 8. Repeat step 2~6. 9. Make sure CPE's WAN mode use IPv6 only and CPE can get IP. 10. Repeat step 2~6. | 1. You can access internet/launch application.ex,FTP/BT/MAIL /YouTube video through Netgear MCA1001 when CPE's WAN mode set IPv4 only/IPv4/IPv6 Dualstack/IPv6 only. | [40 empty] | 1 |  | Test Link | 2018-10-01 11:08:25 |  |  | Y
UTP-5195 | 15.2.3.1.1 | L3 | Common | Interoperability | LAN | HomePNA |  |  |  |  | ZyXEL HLA3105 | ZyXEL HLA3105 |  |  | 1. Make sure CPE's WAN mode use IPv4 only and CPE can get IP. 2. ZyXEL HLA3105 connect to CPE's HomePNA interface. 3. LAN PC connect ZyXEL HLA3105 via Ethernet. 4. Excute FTP/BT/MAIL on LAN PC. 5. Browse internet website through LAN PC. 6. Watch YouTube video through LAN PC. 7. Make sure CPE's WAN mode use IPv4/IPv6 Dualstack and CPE can get IP. 8. Repeat step 2~6. 9. Make sure CPE's WAN mode use IPv6 only and CPE can get IP. 10. Repeat step 2~6. | 1. You can access internet/launch application.ex,FTP/BT/MAIL /YouTube video via ZyXEL HLA3105 when CPE's WAN mode set IPv4 only/IPv4/IPv6 Dualstack/IPv6 only. | [40 empty] | 1 |  | Test Link | 2018-10-01 11:08:26 |  |  | Y
UTP-5196 | 15.3.1.1.1 | L2 | Common | Interoperability | WiFi | 2.4G | Pre-Shared Key |  |  |  | IPhone | IPhone (Use latest model IPhone ) Please booking with HWQA |  |  | 1. Make sure CPE's WAN mode use IPv4 only and CPE can get IP. 2. Configure DUT with WPA2-PSK 3. Configure iPhone to connect 2.4G main SSID with WPA2-PSK 4. Use iPhone to surf Internet "www.yahoo.com", "www.msn.com" 5. Use iPhone to play online game. 6. Use iPhone to watch YouTube video. 7. Use IPhone to remote control. 8. Configure iPhone to connect 2.4G MBSS SSID(More AP) with WPA2-PSK . 9. Repeat step 4~7 10. Make sure CPE's WAN mode use IPv4/IPv6 Dualstack and CPE can get IP. 11. Repeat step 2~9. 12. Make sure CPE's WAN mode use IPv6 only and CPE can get IP. 13. Repeat step 2~9. [Telecom Argentina] 1.VDSL mode,PPPoE get WAN IP 2.IPhone IOS 7.0 connect to device via wireless 3.Iphone use Netlix and Youtube to play video Note: The issue can not duplicate in WuXi,only happened in Telecom [Telecom Argentina] 1.VDSL mode,PPPoE get WAN IP 2.IPhone IOS 7.0 connect to device via wireless 3.Iphone use Netlix and Youtube to play video Note: The issue can not duplicate in WuXi,only happened in Telecom | 1.In step3 & step 8 iphone can connect to DUT 2.4G main SSID and MBSS SSID(More AP). 2. iPhone can view webpage, play online game and Youtube video smoothly without encounter WLAN disconnection when CPE's WAN mode set IPv4 only/IPv4/IPv6 Dualstack/IPv6 only. 3. iPhone can remote control itunes. [Telecom Argentina] Iphone use Netlix and Youtube to play video successfully | [40 empty] | 2 | 18 | Allen Pan | 2020-02-19 10:42:27 |  |  | Y
UTP-5197 | 15.3.1.1.2 | L2 | Common | Interoperability | WiFi | 2.4G | Pre-Shared Key |  |  |  | Android Phones (Samsung / Sony / HTC) | Android Phones (Samsung / Sony / HTC) Use latest model Phone ;Please booking with HWQA |  |  | [Common] 1. Make sure CPE's WAN mode use IPv4 only and CPE can get IP. 2. Configure DUT with WPA2-PSK 3. Configure Android Phone with WPA2-PSK 4. Use Android Phone to surf Internet "www.yahoo.com", "www.msn.com" 5. Use Android Phone to play online game. 6. Use Android Phone to watch YouTube video 7. Make sure CPE's WAN mode use IPv4/IPv6 Dualstack and CPE can get IP. 8. Repeat step 2~6. 9. Make sure CPE's WAN mode use IPv6 only and CPE can get IP. 10. Repeat step 2~6. [Marcopolo] 1. On Android Phone access Facebook, Youtube, Twitter, Google, El Tiempo, El Espectador, Caracol, RCN 2. Check access all all webiste success | [Common] 1. Android Phone can view webpage, play online game and Youtube video smoothly without encounter WLAN disconnection when CPE's WAN mode set IPv4 only/IPv4/IPv6 Dualstack/IPv6 only. [Marcopolo] 1. Wireless client access device Facebook, Youtube, Twitter, Google, El Tiempo, El Espectador, Caracol, RCN success | [40 empty] | 3 | 12.5 | Allen Pan | 2020-02-19 13:39:57 |  |  | Y
UTP-5198 | 15.3.1.1.3 | L3 | Common | Interoperability | WiFi | 2.4G | Pre-Shared Key |  |  |  | Windows Phones (Nokia Lumia) | Windows Phones (Nokia Lumia) Use latest model Phone, please booking with HWQA |  |  | [Common] 1. Make sure CPE's WAN mode use IPv4 only and CPE can get IP. 2. Configure DUT with WPA2-PSK 3. Configure Windows Phone with WPA2-PSK 4. Use Windows Phone to surf Internet "www.yahoo.com", "www.msn.com" 5. Use Android Phone to play online game. 6. Use Android Phone to watch YouTube video 7. Make sure CPE's WAN mode use IPv4/IPv6 Dualstack and CPE can get IP. 8. Repeat step 2~6. 9. Make sure CPE's WAN mode use IPv6 only and CPE can get IP. 10. Repeat step 2~6. [Marcopolo] 1. On Windows phone access Facebook, Youtube, Twitter, Google, El Tiempo, El Espectador, Caracol, RCN 2. Check access all all webiste success | [Common] 1. Windows Phone can view webpage, play online game and Youtube video smoothly without encounter WLAN disconnection when CPE's WAN mode set IPv4 only/IPv4/IPv6 Dualstack/IPv6 only. [Marcopolo] 1. Wireless client access device Facebook, Youtube, Twitter, Google, El Tiempo, El Espectador, Caracol, RCN success | [40 empty] | 4 |  | Allen Pan | 2020-02-19 13:41:45 |  |  | Y
UTP-5199 | 15.3.1.1.4 | L3 | Common | Interoperability | WiFi | 2.4G | Pre-Shared Key |  |  |  | BlackBerry | BlackBerry |  |  | [Common] 1. Make sure CPE's WAN mode use IPv4 only and CPE can get IP. 2. Configure DUT with WPA2-PSK 3. Configure BlackBerry with WPA2-PSK 4. Use BlackBerry to surf Internet "www.yahoo.com", "www.msn.com" 5. Use BlackBerry to watch YouTube video 6. Make sure CPE's WAN mode use IPv4/IPv6 Dualstack and CPE can get IP. 7. Repeat step 2~5. 8. Make sure CPE's WAN mode use IPv6 only and CPE can get IP. 9. Repeat step 2~5. [Marcopolo] 1. On Blackberry access Facebook, Youtube, Twitter, Google, El Tiempo, El Espectador, Caracol, RCN 2. Check access all all webiste success | [Common] 1. BlackBerry can view webpage, play online game and Youtube video smoothly without encounter WLAN disconnection when CPE's WAN mode set IPv4 only/IPv4/IPv6 Dualstack/IPv6 only. [Marcopolo] 1. Wireless client access device Facebook, Youtube, Twitter, Google, El Tiempo, El Espectador, Caracol, RCN success | [40 empty] | 1 |  | Test Link | 2018-10-01 11:08:27
UTP-5200 | 15.3.1.1.5 | L2 | Common | Interoperability | WiFi | 2.4G | Pre-Shared Key |  |  |  | iPad | iPad (Use latest model IPad ) ; Please booking with HWQA |  |  | 1. Make sure CPE's WAN mode use IPv4 only and CPE can get IP. 2. Configure DUT with WPA2-PSK 3. Configure iPhone with WPA2-PSK 4. Use iPad to surf Internet "www.yahoo.com", "www.msn.com" 5. Use iPad to play online game. 6. Use iPad to watch YouTube video. 7. Use IPad to remote control. 8. Make sure CPE's WAN mode use IPv4/IPv6 Dualstack and CPE can get IP. 9. Repeat step 2~7. 10. Make sure CPE's WAN mode use IPv6 only and CPE can get IP. 11. Repeat step 2~7. | 1. iPod can view webpage, play online game and Youtube video smoothly without encounter WLAN disconnection when CPE's WAN mode set IPv4 only/IPv4/IPv6 Dualstack/IPv6 only. 2. iPod can remote control itunes. | [40 empty] | 2 | 23 | Allen Pan | 2020-02-19 11:14:24 |  |  | Y
UTP-5201 | 15.3.1.1.6 | L2 | Common | Interoperability | WiFi | 2.4G | Pre-Shared Key |  |  |  | iPod Touch | iPod Touch(Use latest model iPod) Please booking with HWQA |  |  | 1. Make sure CPE's WAN mode use IPv4 only and CPE can get IP. 2. Configure DUT with WPA2-PSK 3. Configure iPhone with WPA2-PSK 4. Use iPod to surf Internet "www.yahoo.com", "www.msn.com" 5. Use iPod to play online game. 6. Use iPod to watch YouTube video. 7. Use IPod to remote control. 8. Make sure CPE's WAN mode use IPv4/IPv6 Dualstack and CPE can get IP. 9. Repeat step 2~7. 10. Make sure CPE's WAN mode use IPv6 only and CPE can get IP. 11. Repeat step 2~7. | 1. iPod can view webpage, play online game and Youtube video smoothly without encounter WLAN disconnection when CPE's WAN mode set IPv4 only/IPv4/IPv6 Dualstack/IPv6 only. 2. iPod can remote control itunes. | [40 empty] | 3 | 15 | Allen Pan | 2020-02-19 13:43:20
UTP-5202 | 15.3.1.1.7 | L2 | Common | Interoperability | WiFi | 2.4G | Pre-Shared Key |  |  |  | Galaxy (Tab / Tab Pro) | Galaxy (Tab / Tab Pro) Use latest model Galaxy Tab, ;please booking with HWQA |  |  | 1. Make sure CPE's WAN mode use IPv4 only and CPE can get IP. 2. Configure DUT with WPA2-PSK 3. Configure Pad with WPA2-PSK 4. Use Pad to surf Internet "www.yahoo.com", "www.msn.com" 5. Use Pad to play online game. 6. Use Pad to watch YouTube video 7. Make sure CPE's WAN mode use IPv4/IPv6 Dualstack and CPE can get IP. 8. Repeat step 2~6. 9. Make sure CPE's WAN mode use IPv6 only and CPE can get IP. 10. Repeat step 2~6. | 1. Pad can view webpage, play online game and Youtube video smoothly without encounter WLAN disconnection when CPE's WAN mode set IPv4 only/IPv4/IPv6 Dualstack/IPv6 only. | [40 empty] | 2 | 46 | Allen Pan | 2020-02-19 13:26:02 |  |  | Y
UTP-5203 | 15.3.1.1.8 | L2 | Common | Interoperability | WiFi | 2.4G | Pre-Shared Key |  |  |  | Nexus Tablet | Nexus Tablet |  |  | 1. Make sure CPE's WAN mode use IPv4 only and CPE can get IP. 2. Configure DUT with WPA2-PSK 3. Configure Pad with WPA2-PSK 4. Use Pad to surf Internet "www.yahoo.com", "www.msn.com" 5. Use Pad to play online game. 6. Use Pad to watch YouTube video 7. Make sure CPE's WAN mode use IPv4/IPv6 Dualstack and CPE can get IP. 8. Repeat step 2~6. 9. Make sure CPE's WAN mode use IPv6 only and CPE can get IP. 10. Repeat step 2~6. | 1. Pad can view webpage, play online game and Youtube video smoothly without encounter WLAN disconnection when CPE's WAN mode set IPv4 only/IPv4/IPv6 Dualstack/IPv6 only. | [40 empty] | 1 |  | Test Link | 2018-10-01 11:08:29
UTP-5204 | 15.3.1.1.9 | L2 | Common | Interoperability | WiFi | 2.4G | Pre-Shared Key |  |  |  | Sony Playstation 3 | Sony Playstation 3 |  | reference 1.1 | 1. Make sure CPE's WAN mode use IPv4 only and CPE can get IP. 2. Sony Playstation 3 connet to CPE via 2.4G WiFi . 3. Execute connection test on Playstation 3. 4. Play online game through Playstation 3. 5. Watch YouTube video through Sony Playstation 3. 6. Make sure CPE's WAN mode use IPv4/IPv6 Dualstack and CPE can get IP. 7. Repeat step 2~5. 8. Make sure CPE's WAN mode use IPv6 only and CPE can get IP. 9. Repeat step 2~5. | 1. Connection test should be success without popping out error message. 2. No errors occur when user play online game and YouTube video can play well when CPE's WAN mode set IPv4 only/IPv4/IPv6 Dualstack/IPv6 only. | [40 empty] | 1 | 14.5 | Test Link | 2018-10-01 11:08:29 |  |  | Y
UTP-5205 | 15.3.1.1.10 | L2 | Common | Interoperability | WiFi | 2.4G | Pre-Shared Key |  |  |  | Sony Playstation 4 | Sony Playstation 4 |  | reference 1.1 | 1. Make sure CPE's WAN mode use IPv4 only and CPE can get IP. 2. Sony Playstation 4 connet to CPE via 2.4G WiFi . 3. Execute connection test on Playstation 4. 4. Play online game through Playstation 4. 5. Watch YouTube video through Sony Playstation 4. 6. Make sure CPE's WAN mode use IPv4/IPv6 Dualstack and CPE can get IP. 7. Repeat step 2~5. 8. Make sure CPE's WAN mode use IPv6 only and CPE can get IP. 9. Repeat step 2~5. | 1. Connection test should be success without popping out error message. 2. No errors occur when user play online game and YouTube video can play well when CPE's WAN mode set IPv4 only/IPv4/IPv6 Dualstack/IPv6 only. | [40 empty] | 1 | 14.5 | Test Link | 2018-10-01 11:08:29 |  |  | Y
UTP-5206 | 15.3.1.1.11 | L3 | Common | Interoperability | WiFi | 2.4G | Pre-Shared Key |  |  |  | Nintendo Wii | Nintendo Wii |  | reference 1.1 | 1. Make sure CPE's WAN mode use IPv4 only and CPE can get IP. 2. Nintendo Wii connet to CPE via 2.4G WiFi. 3. Play online game through Nintendo Wii. 4. Watch YouTube video through Nintendo Wii. 5. Make sure CPE's WAN mode use IPv4/IPv6 Dualstack and CPE can get IP. 6. Repeat step 2~4. 7. Make sure CPE's WAN mode use IPv6 only and CPE can get IP. 8. Repeat step 2~4. | 1. No errors occur when user play online game and YouTube video can play well when CPE's WAN mode set IPv4 only/IPv4/IPv6 Dualstack/IPv6 only. | [40 empty] | 1 |  | Test Link | 2018-10-01 11:08:30 |  |  | Y
UTP-5207 | 15.3.1.1.12 | L2 | Common | Interoperability | WiFi | 2.4G | Pre-Shared Key |  |  |  | ZyXEL N220 Adapter | ZyXEL N220 Adapter |  | reference 1.1 | 1. CPE is set to access Internet 2. Configure CPE with WPA2-PSK 3. ZyXEL N220 connect to CPE with WPA2-PSK. | 1. PC can surf internet over WiFi. | [40 empty] | 1 | 15 | Test Link | 2018-10-01 11:08:30
UTP-5208 | 15.3.1.1.13 | L3 | Common | Interoperability | WiFi | 2.4G | Pre-Shared Key |  |  |  | Chromecast | Chromecast |  | reference 1.1 | 1.Make sure CPE's WAN mode use IPv4 only and CPE can get IP. 2. Chromcast connect to TV's HDMI port. 3. Download chromcast app from google play or app store. 4. Install chromcast app on your android smart phone or iphone. 5. Launch chromcast app to start chromcast setup. 6. Chromecast search CPE's SSID and then connect to CPE over Wifi . 6. Smartphone connect to CPE over WiFi. 7. Play video and photo for 5 mins on your smart phone. 8. Make sure CPE's WAN mode use IPv4/IPv6 Dualstack and CPE can get IP. 9. Repeat step 2~7. 10. Make sure CPE's WAN mode use IPv6 only and CPE can get IP. 11. Repeat step 2~7. | 1. The video and photo on your smart phone can be projected on TV when CPE's WAN mode set IPv4 only/IPv4/IPv6 Dualstack/IPv6 only. | [40 empty] | 1 | 15 | Test Link | 2018-10-01 11:08:30 |  |  | Y
UTP-5209 | 15.3.1.1.14 | L3 | Common | Interoperability | WiFi | 2.4G | Pre-Shared Key |  |  |  | MacBook Pro | MacBook Pro |  |  | 1. Make sure CPE's WAN mode use IPv4 only and CPE can get IP. 2. Macbook Pro connect to CPE via 2.4G WiFi . 3. Excute FTP/BT/MAIL on MacBook Pro. 4. Browse internet website through MacBook Pro. 5. Watch YouTube video through MacBook Pro. 6. Make sure CPE's WAN mode use IPv4/IPv6 Dualstack and CPE can get IP. 7. Repeat step 2~5. 8. Make sure CPE's WAN mode use IPv6 only and CPE can get IP. 9. Repeat step 2~5. | 1. You can access internet/launch application.ex,FTP/BT/MAIL /YouTube video through MacBook Pro when CPE's WAN mode set IPv4 only/IPv4/IPv6 Dualstack/IPv6 only. | [40 empty] | 2 | 10 | Allen Pan | 2020-02-07 14:42:08 |  |  | Y
UTP-5210 | 15.3.1.1.15 | L2 | Common | Interoperability | WiFi | 2.4G | Pre-Shared Key |  |  |  | MacBook Air | MacBook Air |  |  | 1. Make sure CPE's WAN mode use IPv4 only and CPE can get IP. 2. Macbook Air connect to CPE via 2.4G WiFi. 3. Excute FTP/BT/MAIL on MacBook Air. 4. Browse internet website through MacBook Air. 5. Watch YouTube video through MacBook Air. 6. Make sure CPE's WAN mode use IPv4/IPv6 Dualstack and CPE can get IP. 7. Repeat step 2~5. 8. Make sure CPE's WAN mode use IPv6 only and CPE can get IP. 9. Repeat step 2~5. [Shatel] 1. default setting, make sure CPE country code is "IR" 2. Use MacBook try to connect AP 3. Execute FTP/BT/MAIL/Browse internet website through MacBook | 1. You can access internet/launch application.ex,FTP/BT/MAIL /YouTube video through MacBook Air when CPE's WAN mode set IPv4 only/IPv4/IPv6 Dualstack/IPv6 only. | [40 empty] | 2 | 17.5 | Allen Pan | 2020-02-07 14:42:38 |  |  | Y
UTP-5211 | 15.3.1.1.16 | L3 | Common | Interoperability | WiFi | 2.4G | Pre-Shared Key |  |  |  | Chromebook | Chromebook |  |  | 1. Make sure CPE's WAN mode use IPv4 only and CPE can get IP. 2. Chromebook connect to CPE via 2.4G WiFi . 3. Excute FTP/BT/MAIL on Chromebook. 4. Browse internet website through Chromebook. 5. Watch YouTube video through Chromebook. 6. Make sure CPE's WAN mode use IPv4/IPv6 Dualstack and CPE can get IP. 7. Repeat step 2~5. 8. Make sure CPE's WAN mode use IPv6 only and CPE can get IP. 9. Repeat step 2~5. | 1. You can access internet/launch application.ex,FTP/BT/MAIL /YouTube video through Chromebook when CPE's WAN mode set IPv4 only/IPv4/IPv6 Dualstack/IPv6 only. | [40 empty] | 1 |  | Test Link | 2018-10-01 11:08:31
UTP-5212 | 15.3.1.1.17 | L2 | Common | Interoperability | WiFi | 2.4G | Pre-Shared Key |  |  |  | Xbox 360 | Xbox 360 |  |  | 1. Make sure CPE's WAN mode use IPv4 only and CPE can get IP. 2. Xbox 360 connet to CPE via 2.4G WiFi. 3. Execute connection test on Xbox360. 4. Play online game through Xbox 360. 5. Watch YouTube video through Xbox360. 6. Make sure CPE's WAN mode use IPv4/IPv6 Dualstack and CPE can get IP. 7. Repeat step 2~5. 8. Make sure CPE's WAN mode use IPv6 only and CPE can get IP. 9. Repeat step 2~5. | 1. Connection test should be success without popping out error message. 2. No errors occur when user play online game and YouTube video can play well when CPE's WAN mode set IPv4 only/IPv4/IPv6 Dualstack/IPv6 only.. | [40 empty] | 1 | 25 | Test Link | 2018-10-01 11:08:32 |  |  | Y
UTP-5213 | 15.3.1.1.18 | L2 | Common | Interoperability | WiFi | 2.4G | Pre-Shared Key |  |  |  | XBox One | XBox One |  | reference 1.1 | 1. Make sure CPE's WAN mode use IPv4 only and CPE can get IP. 2. Xbox one connet to CPE via 2.4G WiFi. 3. Execute connection test on Xbox one. 4. Play online game through Xbox one. 5. Watch YouTube video through Xbox one. 6. Make sure CPE's WAN mode use IPv4/IPv6 Dualstack and CPE can get IP. 7. Repeat step 2~5. 8. Make sure CPE's WAN mode use IPv6 only and CPE can get IP. 9. Repeat step 2~5. | 1. Connection test should be success without popping out error message. 2. No errors occur when user play online game and YouTube video can play well when CPE's WAN mode set IPv4 only/IPv4/IPv6 Dualstack/IPv6 only. | [40 empty] | 1 | 19 | Test Link | 2018-10-01 11:08:32 |  |  | Y
UTP-5214 | 15.3.1.1.19 | L3 | Common | Interoperability | WiFi | 2.4G | Pre-Shared Key |  |  |  | ZyXEL NWD-220AN Adapter | ZyXEL NWD-220AN Adapter |  | reference 1.1 | 1. CPE is set to access Internet 2. Configure CPE with WPA2-PSK 3. ZyXEL NWD-220AN connect to CPE with WPA2-PSK. | 1. PC can surf internet over WiFi. | [40 empty] | 1 |  | Test Link | 2018-10-01 11:08:33
UTP-5215 | 15.3.1.1.20 | L3 | Common | Interoperability | WiFi | 2.4G | Pre-Shared Key |  |  |  | 小米盒子 | 小米盒子 |  |  | 1. Make sure CPE's WAN mode use IPv4 only and CPE can get IP. 2. 小米盒子 connect to CPE with WPA2-PSK on IPv4 address. 3. Use 小米盒子 to watch HD movie video. 4. Use 小米盒子 to watch YouTube video. 5. Make sure CPE's WAN mode use IPv4/IPv6 Dualstack and CPE can get IP. 6. Repeat step 2~4. 7. Make sure CPE's WAN mode use IPv6 only and CPE can get IP. 8. Repeat step 2~4. | 1. 小米盒子 connect to CPE through WLAN connection when CPE's WAN mode set IPv4 only/IPv4/IPv6 Dualstack/IPv6 only. | [40 empty] | 1 | 17.5 | Test Link | 2018-10-01 11:08:33 |  |  | Y
UTP-5216 | 15.3.1.1.21 | L2 | Common | Interoperability | WiFi | 2.4G | Pre-Shared Key |  |  |  | Apple TV | Apple TV |  |  | 1. Make sure CPE's WAN mode use IPv4 only and CPE can get IP. 2. AppleTV connect to CPE with WPA2-PSK. 3. Use AppleTV to watch Podcast video 4. Use AppleTV to watch HD movie video 5. Use AppleTV to watch YouTube video. 6. Make sure CPE's WAN mode use IPv4/IPv6 Dualstack and CPE can get IP. 7. Repeat step 2~5. 8. Make sure CPE's WAN mode use IPv6 only and CPE can get IP. 9. Repeat step 2~5. | 1. Apple connect to CPE through WLAN connection. 2. You can Watch Movie/ Podcast/ Youtube on Apple TV when CPE's WAN mode set IPv4 only/IPv4/IPv6 Dualstack/IPv6 only. | [40 empty] | 1 | 14.5 | Test Link | 2018-10-01 11:08:33 |  |  | Y
UTP-5217 | 15.3.1.1.22 | L2 | Common | Interoperability | WiFi | 2.4G | Pre-Shared Key |  |  |  | Google TV | Google TV |  |  | 1. Make sure CPE's WAN mode use IPv4 only and CPE can get IP. 2. GoogleTV connect to CPE with WPA2-PSK. 3. Use GoogleTV to watch HD movie video 4. Use GoogleTV to watch YouTube video. 5. Make sure CPE's WAN mode use IPv4/IPv6 Dualstack and CPE can get IP. 6. Repeat step 2~5. 7. Make sure CPE's WAN mode use IPv6 only and CPE can get IP. 8. Repeat step 2~5. | 1. Google TV connect to CPE through WLAN connection. 2. You can Watch online NEWS/Youtube on Google TV when CPE's WAN mode set IPv4 only/IPv4/IPv6 Dualstack/IPv6 only. | [40 empty] | 1 |  | Test Link | 2018-10-01 11:08:34 |  |  | Y
UTP-5218 | 15.3.1.1.23 | L3 | Common | Interoperability | WiFi | 2.4G | Pre-Shared Key |  |  |  | HP Envy 4500(Air Print) (Please kindly follow the steps to test it, please test | ---- Warning ---- TestLink Warning test case name is too long (112 chars) > 100 => has been truncated Original name HP Envy 4500(Air Print) (Please kindly follow the steps to test it, please test 15.3.1.2.7 after this test case) ---- *** ---- HP Envy 4500(Air Print) (Please kindly follow the steps to test it, please test 15.3.1.2.7 after this test case) |  |  | 1. HP Envy 4500 Wifi printer connect to CPE with WPA2-PSK 2. iPhone, iPad connect to CPE with WPA2-PSK 3. Use iPhone air print function to print photo. 4. Use iPad air print function to print photo. 5. Then, "Disconnected All lan clients from device" 6. Reboot device 7. HP Envy 4500 Wifi printer connect to CPE automatically 8. Use iPhone air print function to print photo. 9. Use iPad air print function to print photo. | 1. In step1, HP Envy 4500 can connect to CPE through WLAN connection. 2. In step3 and step4, iPhone, iPad can print photo correctly by using Air Print function 3. In step7, HP Envy 4500 can connect to CPE through WLAN connection. 4. In step8 and step9, iPhone, iPad can print photo correctly by using Air Print function | [40 empty] | 1 | 17.5 | Test Link | 2018-10-01 11:08:34 |  |  | Y
UTP-5219 | 15.3.1.1.25 | L3 | Common | Interoperability | WiFi | 2.4G | Pre-Shared Key |  |  |  | Canon PIXMA MG7550 printer(Air Printer) | ---- Warning ---- TestLink Warning test case name is too long (153 chars) > 100 => has been truncated Original name Canon PIXMA MG7550 printer(Air Printer) (Please kindly follow the steps to test it, please test 15.3.1.2.8 after this test case) ---- *** ---- Canon PIXMA MG7550 printer(Air Printer) (Please kindly follow the steps to test it, please test 15.3.1.2.8 after this test case) |  |  | 1. Canon PIXMA MG7550 printer connect to CPE with WPA2-PSK 2. iPhone, iPad connect to CPE with WPA2-PSK 3. Separate the iphone or ipad from the device and the distance is 50cm between device and iphone or ipad at least 4. Use iPhone air print function to print photo. 5. Use iPad air print function to print photo. 6. Then, connect two wireless clinet to device 7. Use iPhone air print function to print photo. 8. Use iPad air print function to print photo. | 1. In step1, Canon PIXMA MG7550 can connect to CPE through WLAN connection. 2. In step4 ;and step5, iPhone, iPad can print photo correctly by using Air Print function 3. In step6, Canon PIXMA MG7550 can connect to CPE through WLAN connection. 4. In step7 ;and step8, iPhone, iPad can print photo correctly by using Air Print function | [40 empty] | 2 | 20 | Allen Pan | 2020-03-03 17:19:23 |  |  | Y
UTP-5220 | 15.3.1.1.26 | L2 | Common | Interoperability | WiFi | 2.4G | Pre-Shared Key |  |  |  | Chromecast v2 | Chromecast v2 |  | reference 1.1 | 1. Make sure CPE&#39;s WAN mode use default WAN and CPE can get IP. 2. Chromcast connect to TV&#39;s HDMI port. 3. Download Google home app from google play or app store. 4. Install Google home app on your android smart phone or iphone. 5. Launch Google home app to start chromcast setup. 6. Chromecast search CPE&#39;s SSID and then connect to CPE over Wifi. 7. Smartphone connect to CPE over WiFi. 8. Play video and photo for 5 mins on your smart phone. 9. PC connect to CPE over wire cable. 10. Play video and photo for 5 mins on your smart phone. 11. Make sure CPE&#39;s WAN mode use IPv4/IPv6 Dualstack and CPE can get IP. 12. Repeat step 2~10. 13. Make sure CPE&#39;s WAN mode use IPv6 only and CPE can get IP. 14. Repeat step 2~10. | In step7. The video and photo on your smart phone can be projected on TV when CPE&#39;s WAN mode set IPv4 only/IPv4/IPv6 Dualstack/IPv6 only. In step9 In The video and photo on your PC can be projected on TV when CPE&#39;s WAN mode set IPv4 only/IPv4/IPv6 Dualstack/IPv6 only. | [40 empty] | 2 |  | Allen Pan | 2020-04-22 11:25:44 |  |  | Y
UTP-5221 | 15.3.1.1.27 | L3 | Common | Interoperability | WiFi | 2.4G | Pre-Shared Key |  |  |  | Air Print | Air Print |  | DUT --- (wireless) ---- HP wireless printer/ Use latest model iphone | 1. Use latest model iphone ;connect to device via wireless 2. HP ENVY 4500 wireless printer connect to device via wireless 3.IPhone ;can print doc with HP wireless printer | Use latest model iphone can print doc with HP wireless printer | [40 empty] | 2 | 20 | Allen Pan | 2020-03-03 17:25:40 |  |  | Y
UTP-5222 | 15.3.1.1.29 | L3 | Common | Interoperability | WiFi | 2.4G | Pre-Shared Key |  |  |  | When Samsung Xpress M2026W wifi printer are connected on WiFi to check IGMP function work well | When Samsung Xpress M2026W wifi printer are connected on WiFi to check IGMP function work well |  | Reference-1 | 1. Connect STB to LAN-port with cable and start multicast IPTV 2. Connect Samsung Xpress M2026W WiFi printer with WiFi to CPE 3. After a while ( at least 260 seconds), check if IPTV will stop or not Note: Use below CLI command to check igmp table #switch_cli IFX_ETHSW_MULTICAST_TABLE_ENTRY_READ Note: Samsung Wi-Fi printer sends IGMP general query through WLAN. Check if it causes the switch table learns the wrong information and the IGMP query from WAN side is not sent to the LAN/WLAN side. | Step3, IPTV should not stop. | [40 empty] | 1 |  | Test Link | 2018-10-01 11:08:36
UTP-23028 |  | L2 | Common | Interoperability | WiFi | 2.4G | Pre-Shared Key |  |  |  | Chromecast v3 | ;Chromecast v3 |  |  | 1. Make sure CPE&#39;s WAN mode use default WAN and CPE can get IP. 2. Chromcast connect to TV&#39;s HDMI port. 3. Install Google home app on your android smart phone or iphone. 4. Launch Google home app to start chromcast setup. 5. Chromecast search CPE&#39;s 2.4G SSID and then connect to CPE over Wifi. 6. Smartphone connect to CPE over WiFi. 7. Play video and photo for 5 mins on your smart phone. ; | In step7. The video and photo on your smart phone can be projected on TV when CPE&#39;s WAN mode ; | [40 empty] | 1 | 22.5 | Allen Pan | 2020-04-22 16:48:43 |  |  | Y
UTP-23024 |  | L2 | Common | Interoperability | WiFi | 2.4G | Pre-Shared Key |  |  |  | Google Nest Mini v2 | Google Nest Mini v2 |  |  | 1. Make sure CPE&#39;s WAN mode use default WAN and CPE can get IP. 2. Install Google home app on your android smart phone or iphone. 3. Open Google home app ;then search CPE&#39;s 2.4G SSID and then connect to CPE over Wifi. 4. Smartphone connect to CPE over WiFi. 5. You can speak ";OK Google"; open youtube music on Voice control. 6.You can speak ";OK Google"; check Taipei weather on Voice control. | In step5. ;The google Nest Mini can ;open youtube music be use Voice control. In step6. ;The google Nest Mini can ;check Taipei weather be use Voice control. | [40 empty] | 1 | 30 | Allen Pan | 2020-04-22 13:48:41 |  |  | Y
UTP-23026 |  | L2 | Common | Interoperability | WiFi | 2.4G | Pre-Shared Key |  |  |  | WiFI Camera (TP-Link) | WiFI Camera |  |  | 1. Make sure CPE&#39;s WAN mode use default WAN and CPE can get IP. 2. Install TP-Link Tapo app on your android smart phone or iphone. 3. Open TP-Link Tapo app ;then search CPE&#39;s 2.4G SSID and then connect to CPE over Wifi. 4. Camera connect to CPE over WiFi. 5. Control camera function on your smartphone. | It is possible to view the live video or ; control camera function from your smart phone. | [40 empty] | 1 | 20 | Allen Pan | 2020-04-22 15:18:13 |  |  | Y
UTP-5223 | 15.3.1.2.1 | L2 | Common | Interoperability | WiFi | 2.4G | WPS |  |  |  | Android Phones (Samsung / Sony / HTC) | Android Phones (Samsung / Sony / HTC) Use latest model Phone, please booking with HWQA |  |  | 1. CPE is set to access Internet 2. Android Phones and CPE are paired by WPS process. 3. Use Android Phone to surf Internet "www.yahoo.com", "www.msn.com" 4. Use Android Phone to play online game. 5. Use Android Phone to watch YouTube video | 1. Android Phone can view webpage, play online game smoothly without encounter WLAN disconnection. | [40 empty] | 2 | 23 | Allen Pan | 2020-02-19 13:28:43 |  |  | Y
UTP-5224 | 15.3.1.2.2 | L3 | Common | Interoperability | WiFi | 2.4G | WPS |  |  |  | Galaxy (Tab / Tab Pro) | Galaxy (Tab / Tab Pro) Use latest model Galaxy Tab, please booking with HWQA |  |  | 1. CPE is set to access Internet 2. Pad and CPE are paired by WPS process. 3. Use Pad to surf Internet "www.yahoo.com", "www.msn.com" 4. Use Pad to play online game. 5. Use Pad to watch YouTube video | 1. Pad can view webpage, play online game smoothly without encounter WLAN disconnection | [40 empty] | 2 |  | Allen Pan | 2020-02-19 13:47:55
UTP-5225 | 15.3.1.2.3 | L3 | Common | Interoperability | WiFi | 2.4G | WPS |  |  |  | Nexus Tablet | Nexus Tablet |  |  | 1. CPE is set to access Internet 2. Pad and CPE are paired by WPS process. 3. Use Pad to surf Internet "www.yahoo.com", "www.msn.com" 4. Use Pad to play online game. 5. Use Pad to watch YouTube video | 1. Pad can view webpage, play online game smoothly without encounter WLAN disconnection | [40 empty] | 1 |  | Test Link | 2018-10-01 11:08:37
UTP-5226 | 15.3.1.2.4 | L2 | Common | Interoperability | WiFi | 2.4G | WPS |  |  |  | Sony Playstation 4 | Sony Playstation 4 |  | reference 1.1 | 1. Sony Playstation 4 and CPE are paired by WPS process. 2. Execute connection test on Playstation 4. 3. Play online game through Playstation 4. | 1. Connection test should be success without popping out error message. 2. No errors occur when user play online game. | [40 empty] | 1 | 18.5 | Test Link | 2018-10-01 11:08:37 |  |  | Y
UTP-5227 | 15.3.1.2.5 | L2 | Common | Interoperability | WiFi | 2.4G | WPS |  |  |  | ZyXEL NWD-220AN Adapter | ZyXEL NWD-220AN Adapter |  | reference 1.1 | 1. CPE is set to access Internet 2. WiFi adapter and CPE are paired by WPS process. 3. NWD-220AN connect to CPE with WPA2-PSK. | 1. PC can surf internet over WiFi. | [40 empty] | 1 | 15 | Test Link | 2018-10-01 11:08:38
UTP-5228 | 15.3.1.2.6 | L3 | Common | Interoperability | WiFi | 2.4G | WPS |  |  |  | Verify IOP test of IP Camera via wire and wifi.<br>Check: <br>1. Use TEF brazil | ---- Warning ---- TestLink Warning test case name is too long (228 chars) > 100 => has been truncated Original name Verify IOP test of IP Camera via wire and wifi. Check: 1. Use TEF brazil LAB's IP Camera connect to HGU. 2. check out the IP Camera work well. (QC issue: 18496?) Expectation: 1. LAB's IP camera can work well. ---- *** ---- Verify IOP test of IP Camera via wire and wifi. Check: 1. Use TEF brazil LAB's IP Camera connect to HGU. 2. check out the IP Camera work well. (QC issue: 18496?) Expectation: 1. LAB's IP camera can work well. |  |  | 1. CPE is set to access Internet 2. Wifi Camera and CPE are paired by WPS process. 3. Let your smart phone or laptop connect to CPE over Wifi connection. 4. Download and install the camera app from app store or by scanning the QR code. 5. To view the live video by your wifi camera. | 1. It is possible to view the live video from your smart phone or laptop | [40 empty] | 1 | 15 | Test Link | 2018-10-01 11:08:38 |  |  | Y
UTP-5229 | 15.3.1.2.7 | L3 | Common | Interoperability | WiFi | 2.4G | WPS |  |  |  | HP Envy 4500 | HP Envy 4500 |  |  | 1. HP Envy 4500 Wifi printer connect to CPE with WPA2-PSK by WPS 2. iPhone, iPad connect to CPE with WPA2-PSK 3. Use iPhone air print function to print photo. 4. Use iPad air print function to print photo. | 1. In step1, HP Envy 4500 can connect to CPE through WLAN connection by WPS 2. In step3 and step4, iPhone, iPad can print photo correctly by using Air Print function | [40 empty] | 1 | 17.5 | Test Link | 2018-10-01 11:08:38 |  |  | Y
UTP-5230 | 15.3.1.2.8 | L3 | Common | Interoperability | WiFi | 2.4G | WPS |  |  |  | Canon PIXMA MG7550 printer | Canon PIXMA MG7550 printer |  |  | 1. Canon PIXMA MG7550 printer connect to CPE with WPA2-PSK 2. iPhone, iPad connect to CPE with WPA2-PSK 3. Separate the printer from the device and the distance is 30m between device and printer at least 4. Separate the iphone or ipad from the device and the distance is 50cm between device and iphone or ipad at least 5. Use iPhone air print function to print photo. 6. Use iPad air print function to print photo. | 1. In step1, Canon PIXMA MG7550 can connect to CPE through WLAN connection. 2. In step5 and step6, iPhone, iPad can print photo correctly by using Air Print function | [40 empty] | 1 | 17.5 | Test Link | 2018-10-01 11:08:39 |  |  | Y
UTP-5231 | 15.3.2.1.1 | L2 | Common | Interoperability | WiFi | 5G | Pre-Shared Key |  |  |  | IPhone | IPhone (Use latest model IPhone) ; Please booking with HWQA |  |  | 1. Make sure CPE's WAN mode use IPv4 only and CPE can get IP. 2. Configure DUT with WPA2-PSK 3. Configure iPhone with WPA2-PSK 4. Use iPhone to surf Internet "www.yahoo.com", "www.msn.com" 5. Use iPhone to play online game. 6. Use iPhone to watch YouTube video. 7. Use IPhone to remote control. 8. Make sure CPE's WAN mode use IPv4/IPv6 Dualstack and CPE can get IP. 9. Repeat step 2~7. 10. Make sure CPE's WAN mode use IPv6 only and CPE can get IP. 11. Repeat step 2~7. | 1. iPhone can view webpage, play online game smoothly and Youtube video without encounter WLAN disconnection when CPE's WAN mode set IPv4 only/IPv4/IPv6 Dualstack/IPv6 only. 2. iPhone can remote control itunes. | [40 empty] | 2 | 21 | Allen Pan | 2020-02-19 11:18:13 |  |  | Y
UTP-5232 | 15.3.2.1.2 | L2 | Common | Interoperability | WiFi | 5G | Pre-Shared Key |  |  |  | Android Phones (Samsung / Sony / HTC) | Android Phones (Samsung / Sony / HTC) Add Use latest model Phone Please booking with HWQA |  |  | [Common] 1. Make sure CPE's WAN mode use IPv4 only and CPE can get IP. 2. Configure DUT with WPA2-PSK 3. Configure Android Phone with WPA2-PSK 4. Use Android Phone to surf Internet "www.yahoo.com", "www.msn.com" 5. Use Android Phone to play online game. 6. Use Android Phone to watch YouTube video 7. Make sure CPE's WAN mode use IPv4/IPv6 Dualstack and CPE can get IP. 8. Repeat step 2~6. 9. Make sure CPE's WAN mode use IPv6 only and CPE can get IP. 10. Repeat step 2~6. [Marcopolo] 1. On Android Phone access Facebook, Youtube, Twitter, Google, El Tiempo, El Espectador, Caracol, RCN 2. Check access all all webiste success | [Common] 1. Android Phone can view webpage, play online game and Youtube video smoothly without encounter WLAN disconnection when CPE's WAN mode set IPv4 only/IPv4/IPv6 Dualstack/IPv6 only. [Marcopolo] 1. Wireless client access device Facebook, Youtube, Twitter, Google, El Tiempo, El Espectador, Caracol, RCN success | [40 empty] | 2 | 16 | Allen Pan | 2020-02-19 13:33:41 |  |  | Y
UTP-5233 | 15.3.2.1.3 | L2 | Common | Interoperability | WiFi | 5G | Pre-Shared Key |  |  |  | iPad | iPad (Use latest model IPad) ; Please booking with HWQA |  |  | 1. Make sure CPE's WAN mode use IPv4 only and CPE can get IP. 2. Configure DUT with WPA2-PSK 3. Configure iPhone with WPA2-PSK 4. Use iPad to surf Internet "www.yahoo.com", "www.msn.com" 5. Use iPad to play online game. 6. Use iPad to watch YouTube video. 7. Use IPad to remote control. 8. Make sure CPE's WAN mode use IPv4/IPv6 Dualstack and CPE can get IP. 9. Repeat step 2~7. 10. Make sure CPE's WAN mode use IPv6 only and CPE can get IP. 11. Repeat step 2~7. | 1. Pad can view webpage, play online game and Youtube video smoothly without encounter WLAN disconnection when CPE's WAN mode set IPv4 only/IPv4/IPv6 Dualstack/IPv6 only. | [40 empty] | 2 | 23 | Allen Pan | 2020-02-19 11:23:32 |  |  | Y
UTP-5234 | 15.3.2.1.4 | L3 | Common | Interoperability | WiFi | 5G | Pre-Shared Key |  |  |  | Galaxy (Tab/ Tab Pro) | Galaxy (Tab/ Tab Pro) Use latest model Galaxy Tab, please booking with HWQA |  |  | 1. Make sure CPE's WAN mode use IPv4 only and CPE can get IP. 2. Configure DUT with WPA2-PSK 3. Configure Pad with WPA2-PSK 4. Use Pad to surf Internet "www.yahoo.com", "www.msn.com" 5. Use Pad to play online game. 6. Use Pad to watch YouTube video 7. Make sure CPE's WAN mode use IPv4/IPv6 Dualstack and CPE can get IP. 8. Repeat step 2~7. 9. Make sure CPE's WAN mode use IPv6 only and CPE can get IP. 10. Repeat step 2~7. | 1. Pad can view webpage, play online game and Youtube video smoothly without encounter WLAN disconnection when CPE's WAN mode set IPv4 only/IPv4/IPv6 Dualstack/IPv6 only. | [40 empty] | 3 | 15 | Allen Pan | 2020-02-19 13:35:35 |  |  | Y
UTP-5235 | 15.3.2.1.5 | L3 | Common | Interoperability | WiFi | 5G | Pre-Shared Key |  |  |  | MacBook Pro | MacBook Pro |  |  | 1. Make sure CPE's WAN mode use IPv4 only and CPE can get IP. 2. Macbook Pro connect to CPE via 5G WiFi . 3. Excute FTP/BT/MAIL on MacBook Pro. 4. Browse internet website through MacBook Pro. 5. Watch YouTube video through MacBook Pro. 6. Make sure CPE's WAN mode use IPv4/IPv6 Dualstack and CPE can get IP. 7. Repeat step 2~5. 8. Make sure CPE's WAN mode use IPv6 only and CPE can get IP. 9. Repeat step 2~5. | 1. You can access internet/launch application.ex,FTP/BT/MAIL and Youtube video through MacBook Pro when CPE's WAN mode set IPv4 only/IPv4/IPv6 Dualstack/IPv6 only. | [40 empty] | 2 | 10 | Allen Pan | 2020-02-19 13:53:21 |  |  | Y
UTP-5236 | 15.3.2.1.6 | L2 | Common | Interoperability | WiFi | 5G | Pre-Shared Key |  |  |  | MacBook Air | MacBook Air ; |  |  | 1. Make sure CPE's WAN mode use IPv4 only and CPE can get IP. 2. Macbook Air connect to CPE via 5G WiFi . 3. Excute FTP/BT/MAIL on MacBook Air. 4. Browse internet website through MacBook Air. 5. Watch YouTube video through MacBook Air. 6. Make sure CPE's WAN mode use IPv4/IPv6 Dualstack and CPE can get IP. 7. Repeat step 2~5. 8. Make sure CPE's WAN mode use IPv6 only and CPE can get IP. 9. Repeat step 2~5. [Shatel] 1. default setting, make sure CPE country code is "IR" 2. Use MacBook try to connect AP 3. Execute FTP/BT/MAIL/Browse internet website through MacBook | 1. You can access internet/launch application.ex,FTP/BT/MAIL and Youtube video through MacBook Air when CPE's WAN mode set IPv4 only/IPv4/IPv6 Dualstack/IPv6 only. | [40 empty] | 3 | 17.5 | Allen Pan | 2020-02-19 13:54:21 |  |  | Y
UTP-5237 | 15.3.2.1.7 | L3 | Common | Interoperability | WiFi | 5G | Pre-Shared Key |  |  |  | Chromebook | Chromebook |  |  | 1. Make sure CPE's WAN mode use IPv4 only and CPE can get IP. 2. Chromebook connect to CPE via 5G WiFi . 3. Excute FTP/BT/MAIL on Chromebook. 4. Browse internet website through Chromebook. 5. Watch YouTube video through Chromebook. 6. Make sure CPE's WAN mode use IPv4/IPv6 Dualstack and CPE can get IP. 7. Repeat step 2~5. 8. Make sure CPE's WAN mode use IPv6 only and CPE can get IP. 9. Repeat step 2~5. | 1. You can access internet/launch application.ex,FTP/BT/MAIL and Youtube through Chromebook when CPE's WAN mode set IPv4 only/IPv4/IPv6 Dualstack/IPv6 only. | [40 empty] | 1 |  | Test Link | 2018-10-01 11:08:42 |  |  | Y
UTP-5238 | 15.3.2.1.8 | L2 | Common | Interoperability | WiFi | 5G | Pre-Shared Key |  |  |  | Xbox 360 | Xbox 360 |  |  | 1. Make sure CPE's WAN mode use IPv4 only and CPE can get IP. 2. Xbox 360 connet to CPE via 5G WiFi . 3. Execute connection test on Xbox360. 4. Play online game through Xbox 360. 5. Watch YouTube video through Xbox 360. 6. Make sure CPE's WAN mode use IPv4/IPv6 Dualstack and CPE can get IP. 7. Repeat step 2~5. 8. Make sure CPE's WAN mode use IPv6 only and CPE can get IP. 9. Repeat step 2~5. | 1. Connection test should be success without popping out error message. 2. No errors occur when user play online game and YouTube video can play well when CPE's WAN mode set IPv4 only/IPv4/IPv6 Dualstack/IPv6 only. | [40 empty] | 1 | 17.5 | Test Link | 2018-10-01 11:08:42 |  |  | Y
UTP-5239 | 15.3.2.1.9 | L2 | Common | Interoperability | WiFi | 5G | Pre-Shared Key |  |  |  | XBox One | XBox One |  | reference 1.1 | 1. Make sure CPE's WAN mode use IPv4 only and CPE can get IP. 2. Xbox one connet to CPE via 5G WiFi on IPv4 address. 3. Execute connection test on Xbox one. 4. Play online game through Xbox one. 5. Watch YouTube video through XBox One. 6. Make sure CPE's WAN mode use IPv4/IPv6 Dualstack and CPE can get IP. 7. Repeat step 2~5. 8. Make sure CPE's WAN mode use IPv6 only and CPE can get IP. 9. Repeat step 2~5. | 1. Connection test should be success without popping out error message. 2. No errors occur when user play online game and YouTube video can play well when CPE's WAN mode set IPv4 only/IPv4/IPv6 Dualstack/IPv6 only. | [40 empty] | 1 | 23.5 | Test Link | 2018-10-01 11:08:42 |  |  | Y
UTP-5240 | 15.3.2.1.10 | L2 | Common | Interoperability | WiFi | 5G | Pre-Shared Key |  |  |  | ZyXEL NWD-220AN Adapter | ZyXEL NWD-220AN Adapter |  | reference 1.1 | 1. CPE is set to access Internet 2. Configure CPE with WPA2-PSK 3. ZyXEL NWD-220AN connect to CPE with WPA2-PSK. | 1. PC can surf internet over WiFi. | [40 empty] | 1 | 15 | Test Link | 2018-10-01 11:08:43
UTP-23023 |  | L2 | Common | Interoperability | WiFi | 5G | Pre-Shared Key |  |  |  | Chromecast v3 | Chromecast v3 |  |  | 1. Make sure CPE&#39;s WAN mode use default WAN and CPE can get IP. 2. Chromcast connect to TV&#39;s HDMI port. 3. Install Google home app on your android smart phone or iphone. 4. Launch Google home app to start chromcast setup. 5. Chromecast search CPE&#39;s 5G SSID and then connect to CPE over Wifi. 6. Smartphone connect to CPE over WiFi. 7. Play video and photo for 5 mins on your smart phone. ; | In step7. The video and photo on your smart phone can be projected on TV when CPE&#39;s WAN mode ; | [40 empty] | 1 | 23.5 | Allen Pan | 2020-04-22 13:31:17 |  |  | Y
UTP-23025 |  | L2 | Common | Interoperability | WiFi | 5G | Pre-Shared Key |  |  |  | Google Nest Mini v2 | Google Nest Mini v2 |  |  | 1. Make sure CPE&#39;s WAN mode use default WAN and CPE can get IP. 2. Install Google home app on your android smart phone or iphone. 3. Open Google home app ;then search CPE&#39;s 5G SSID and then connect to CPE over Wifi. 4. Smartphone connect to CPE over WiFi. 5. You can speak ";OK Google"; open youtube music on Voice control. 6.You can speak ";OK Google"; check Taipei weather on Voice control. | In step5. ;The google Nest Mini can ;open youtube music be use Voice control. In step6. ;The google Nest Mini can ;check Taipei weather be use Voice control. | [40 empty] | 1 | 30 | Allen Pan | 2020-04-22 14:21:41 |  |  | Y
UTP-23027 |  | L2 | Common | Interoperability | WiFi | 5G | Pre-Shared Key |  |  |  | WiFI Camera (TP-Link) | WiFI Camera |  |  | 1. Make sure CPE&#39;s WAN mode use default WAN and CPE can get IP. 2. Install TP-Link Tapo app on your android smart phone or iphone. 3. Open TP-Link Tapo app ;then search CPE&#39;s 5G SSID and then connect to CPE over Wifi. 4. Camera connect to CPE over WiFi. 5. Control camera function on your smartphone. | It is possible to view the live video or ; control camera function from your smart phone. | [40 empty] | 1 | 28.5 | Allen Pan | 2020-04-22 15:52:39 |  |  | Y
UTP-5241 | 15.3.2.2.1 | L2 | Common | Interoperability | WiFi | 5G | WPS |  |  |  | ZyXEL NWD-220AN Adapter | ZyXEL NWD-220AN Adapter |  | reference 1.1 | 1. CPE is set to access Internet 2. WiFi adapter and CPE are paired by WPS process. 3. NWD-220AN connect to CPE with WPA2-PSK. | 1. PC can surf internet over WiFi. | [40 empty] | 1 | 20 | Test Link | 2018-10-01 11:08:43
UTP-5242 | 15.3.2.2.2 | L3 | Common | Interoperability | WiFi | 5G | WPS |  |  |  | Galaxy (Tab/ Tab Pro) | Galaxy (Tab/ Tab Pro) Use latest model Galaxy Tab, please booking with HWQA |  |  | 1. CPE is set to access Internet 2. Pad and CPE are paired by WPS process. 3. Use Pad to surf Internet "www.yahoo.com", "www.msn.com" 4. Use Pad to play online game. 5. Use Pad to watch YouTube video | 1. Pad can view webpage, play online game smoothly without encounter WLAN disconnection | [40 empty] | 2 | 15 | Allen Pan | 2020-02-19 13:56:10 |  |  | Y
UTP-5243 | 15.3.2.3.1 | L2 | Common | Interoperability | WiFi | 5G | MU-MIMO |  |  |  | AP Mode IOP test with two 1x1 MU-MIMO stations in shielding room | AP Mode IOP test with two 1x1 MU-MIMO stations in shielding room |  | 325 | 1. This test was in shielding room 2. Two 1x1 QCOM No MU-MIMO stations connected to MU-MIMO DUT 3. Used the IxChariot test every 1x1 No MU-MIMO station 4TX TCP throughput(DUT to Station) at the same time 4. Check the two 1x1 QCOM No MU-MIMO stations total throughput 5. Two 1x1 QCOM MU-MIMO stations connected to MU-MIMO DUT 6. Used the IxChariot test every 1x1 QCOM MU-MIMO station 4TX TCP throughput(DUT to Station) at the same time 7. Check the two 1x1 QCOM MU-MIMO stations total throughput 8. Changed two 1x1 QTN, MTK, or RTK MU-MIMO stations and repeat step2~7 again (目前只有QTN and QCOM MU-MIMO Client可供測試,有其它Chip MU-MIMO Client 再加入) | 1. In step7. 2台1x1 不同chip MU-MIMO stations的總共throughput要比2台1x1 不同chip 沒MU-MIMO stations的總共throughput 高1.7倍? 如果throughput高1.6倍--> L3 bug, 高1.5倍--> L2 bug, 低1.5倍--> L1 bug | [40 empty] | 1 |  | Test Link | 2018-10-01 11:08:44 |  |  | Y
UTP-5244 | 15.3.2.3.2 | L3 | Common | Interoperability | WiFi | 5G | MU-MIMO |  |  |  | Client Mode IOP test with MU-MIMO AP in shielding room | Client Mode IOP test with MU-MIMO AP in shielding room |  | 325 | 1. This test was in shielding room 2. Two 1x1 MU-MIMO client mode connected to QCOM No MU-MIMO AP 3. Used the IxChariot test every 1x1 MU-MIMO client mode 4TX TCP throughput(AP to Client mode) at the same time 4. Check the two 1x1 MU-MIMO client mode total throughput 5. Two 1x1 MU-MIMO client mode connected to QCOM MU-MIMO AP 6. Used the IxChariot test every 1x1 MU-MIMO client mode 4TX TCP throughput(AP to Client mode) at the same time 7. Check the two 1x1 MU-MIMO clients mode total throughput 8. Changed to QTN, MTK, or RTK MU-MIMO AP and repeat step2~7 again (目前只有QTN and QCOM MU-MIMO AP 可供測試,有其它Chip MU-MIMO AP 再加入) | 1. In step6. 2台1x1 MU-MIMO client mode 連到不同chip MU-MIMO AP的總共throughput要比2台1x1 MU-MIMO client mode 連到不同chip No MU-MIMO AP的總共throughput 高1.7倍? 如果throughput高1.6倍--> L3 bug, 高1.5倍--> L2 bug, 低1.5倍--> L1 bug | [40 empty] | 1 |  | Test Link | 2018-10-01 11:08:44 |  |  | Y
UTP-5245 | 15.3.2.3.3 | L3 | Common | Interoperability | WiFi | 5G | MU-MIMO |  |  |  | Repeater Normal Mode IOP test with MU-MIMO AP in shielding room | Repeater Normal Mode IOP test with MU-MIMO AP in shielding room |  | 325 | 1. This test was in shielding room 2. Two 1x1 MU-MIMO Repeater 5G connected to QCOM No MU-MIMO AP 3. Used the IxChariot test every 1x1 MU-MIMO Repeater 5G 4TX TCP throughput(AP to Repeater 5G) at the same time 4. Check the two 1x1 MU-MIMO Repeater 5G total throughput 5. Two 1x1 MU-MIMO Repeater 5G connected to QCOM MU-MIMO AP 6. Used the IxChariot test every 1x1 MU-MIMO Repeater 5G 4TX TCP throughput(AP to Repeater 5G) at the same time 7. Check the two 1x1 MU-MIMO clients mode total throughput 8. Changed to QTN, MTK, or RTK MU-MIMO AP and repeat step2~7 again (目前只有QTN and QCOM MU-MIMO AP 可供測試,有其它Chip MU-MIMO AP 再加入) | 1. In step6. 2台1x1 MU-MIMO Repeater 5G 連到不同chip MU-MIMO AP的總共throughput要比2台1x1 MU-MIMO Repeater 5G 連到不同chip No MU-MIMO AP的總共throughput 高1.7倍? 如果throughput高1.6倍--> L3 bug, 高1.5倍--> L2 bug, 低1.5倍--> L1 bug | [40 empty] | 1 |  | Test Link | 2018-10-01 11:08:45 |  |  | Y
UTP-5246 | 15.3.2.3.4 | L3 | Common | Interoperability | WiFi | 5G | MU-MIMO |  |  |  | Repeater Speed mode IOP test with MU-MIMO AP in shielding room | Repeater Speed mode IOP test with MU-MIMO AP in shielding room |  | 325 | 1. This test was in shielding room 2. Two 1x1 MU-MIMO Repeater Speed mode(5G only) connected to QCOM No MU-MIMO AP 3. Used the IxChariot test every 1x1 MU-MIMO Repeater Speed mode(5G only) 4TX TCP throughput(AP to Repeater Speed mode(5G only)) at the same time 4. Check the two 1x1 MU-MIMO Repeater Speed mode(5G only) total throughput 5. Two 1x1 MU-MIMO Repeater Speed mode(5G only) connected to QCOM MU-MIMO AP 6. Used the IxChariot test every 1x1 MU-MIMO Repeater Speed mode(5G only) 4TX TCP throughput(AP to Repeater Speed mode(5G only)) at the same time 7. Check the two 1x1 MU-MIMO clients mode total throughput 8. Changed to QTN, MTK, or RTK MU-MIMO AP and repeat step2~7 again (目前只有QTN and QCOM MU-MIMO AP 可供測試,有其它Chip MU-MIMO AP 再加入) | 1. In step6. 2台1x1 MU-MIMO Repeater Speed mode(5G only) 連到不同chip MU-MIMO AP的總共throughput要比2台1x1 MU-MIMO Repeater Speed mode(5G only) 連到不同chip No MU-MIMO AP的總共throughput 高1.7倍? 如果throughput高1.6倍--> L3 bug, 高1.5倍--> L2 bug, 低1.5倍--> L1 bug | [40 empty] | 1 |  | Test Link | 2018-10-01 11:08:45 |  |  | Y
UTP-5247 | 15.3.2.4.1 | L2 | Common | Interoperability | WiFi | 5G | Throughput |  |  |  | When MAC pro into sleeping mode, and check other 5G client's throughput should not be influenced | When MAC pro into sleeping mode, and check other 5G client's throughput should not be influenced |  | 325 | 1. LAN PC connected to CPE by Ethernet cable. Wireless LAN PC connected to CPE by WiFi 5G 802.11ac MacBook Pro (with ios later than IOS 10.11.6, Wi-Fi driver Version: Broadcom BCM43xx 1.0(7.21.95.175.1a6)] or later.) connected to CPE by WiFi 5G 802.11ac 2. Wireless LAN PC run iperf as server. LAN PC run Jperf as client. Make sure throughput could be able to achieve more than 300Mbps 3. Make the MacBook Pro to sleep-mode (close the lid). Note: When MacBook Pro become sleep-mode, Lan PC Ping MacBook Pro, it should be timeout/failed. 4. LAN PC run step2 Jperf test again, check if throughput will be downgrade to less than 100Mbps | Step4. the test result should not less than 100Mbps. Note: During MacBook Pro in sleep-mode, other 5G client throughput should not be drop | [40 empty] | 1 |  | Test Link | 2018-10-01 11:08:46 |  |  | Y
UTP-5248 | 15.4.1.1.1 | L2 | Common | Interoperability | USB | 3G Adapter |  |  |  |  | HUAWEI E173 | HUAWEI E173 |  |  | 1. 3G adapter connect to CPE. 2. Enable 3G backup in CPE. | 1. CPE can access internet over 3G. | [40 empty] | 1 |  | Test Link | 2018-10-01 11:08:46 |  |  | Y
UTP-5249 | 15.4.1.1.2 | L2 | Common | Interoperability | USB | 3G Adapter |  |  |  |  | HUAWEI E169u | HUAWEI E169u |  |  | 1. 3G adapter connect to CPE. 2. Enable 3G backup in CPE. | 1. CPE can access internet over 3G. | [40 empty] | 1 |  | Test Link | 2018-10-01 11:08:47 |  |  | Y
UTP-5250 | 15.4.1.2.1 | L1 | Common | Interoperability | USB | 4G Adapter |  |  |  |  | HUAWEI E3276s-150 | HUAWEI E3276s-150 |  |  | 1. 4G adapter connect to CPE. 2. Enable 4G backup in CPE. | 1. CPE can access internet over 4G. | [40 empty] | 1 |  | Test Link | 2018-10-01 11:08:47 |  |  | Y
UTP-5251 | 15.4.1.2.2 | L3 | Common | Interoperability | USB | 4G Adapter |  |  |  |  | ZTE MF823 | ZTE MF823 |  |  | 1. 4G adapter connect to CPE. 2. Enable 4G backup in CPE. | 1. CPE can access internet over 4G. | [40 empty] | 1 |  | Test Link | 2018-10-01 11:08:47 |  |  | Y
UTP-5252 | 15.4.1.2.3 | L3 | Common | Interoperability | USB | 4G Adapter |  |  |  |  | Vodafone K5150 | Vodafone K5150 |  |  | 1. 4G adapter connect to CPE. 2. Enable 4G backup in CPE. | 1. CPE can access internet over 4G. | [40 empty] | 1 |  | Test Link | 2018-10-01 11:08:48 |  |  | Y
UTP-5257 | 15.5.1.1.1 | L2 | Common | Interoperability | Voice | Analog |  |  |  |  | TENTEL K-903S | TENTEL K-903S |  |  | 1. CPE register to SIP server. 2. Analog phone connect to CPE's FXS port. 3. Make a call with Analog phone. | 1. Analog phone can make outgoing call and receive incoming call via CPE. | [40 empty] | 1 | 15.5 | Test Link | 2018-10-01 11:08:50 |  |  | Y
UTP-5258 | 15.5.2.1.1 | L3 | Common | Interoperability | Voice | Fax |  |  |  |  | HP Officejet 5610 | HP Officejet 5610 |  |  | 1. CPE register to SIP server. 2. Fax machine connect to CPE's FXS port. 3. Send message with Fax machine. | 1. Fax machine can send and receice message via CPE. | [40 empty] | 1 |  | Test Link | 2018-10-01 11:08:51
UTP-5259 | 15.5.2.1.2 | L3 | Common | Interoperability | Voice | Fax |  |  |  |  | Canon MP530 | Canon MP530 |  |  | 1. CPE register to SIP server. 2. Fax machine connect to CPE's FXS port. 3. Send message with Fax machine. | 1. Fax machine can send and receice message via CPE. | [40 empty] | 1 | 15 | Test Link | 2018-10-01 11:08:51 |  |  | Y
UTP-24338 |  | L3 | Common | Interoperability | Voice | Fax |  |  |  |  | Canon PIXMA iP4970 |  |  |  | 1. CPE register to SIP server. 2. Fax machine connect to CPE&#39;s FXS port. 3. Send message with Fax machine. | 1. Fax machine can send and receice message via CPE. | [40 empty] | 1 |  | Evan Shen | 2020-05-14 11:37:22 |  |  | Y
UTP-24339 |  | L3 | Common | Interoperability | Voice | Fax |  |  |  |  | EPSON WorkForce WF-2521 |  |  |  | 1. CPE register to SIP server. 2. Fax machine connect to CPE&#39;s FXS port. 3. Send message with Fax machine. | 1. Fax machine can send and receice message via CPE. | [40 empty] | 1 | 40 | Evan Shen | 2020-05-14 11:41:29 |  |  | Y
UTP-24340 |  | L3 | Common | Interoperability | Voice | Fax |  |  |  |  | HP Officejet 6600 |  |  |  | 1. CPE register to SIP server. 2. Fax machine connect to CPE&#39;s FXS port. 3. Send message with Fax machine. | 1. Fax machine can send and receice message via CPE. | [40 empty] | 1 | 40 | Evan Shen | 2020-05-14 11:43:34 |  |  | Y
UTP-24341 |  | L3 | Common | Interoperability | Voice | Fax |  |  |  |  | Brother MFC-J825DW |  |  |  | 1. CPE register to SIP server. 2. Fax machine connect to CPE&#39;s FXS port. 3. Send message with Fax machine. | 1. Fax machine can send and receice message via CPE. | [40 empty] | 1 | 40 | Evan Shen | 2020-05-14 11:51:15 |  |  | Y
UTP-24342 |  | L3 | Common | Interoperability | Voice | Fax |  |  |  |  | SAMSUNG SCX-3405F |  |  |  | 1. CPE register to SIP server. 2. Fax machine connect to CPE&#39;s FXS port. 3. Send message with Fax machine. | 1. Fax machine can send and receice message via CPE. | [40 empty] | 1 | 40 | Evan Shen | 2020-05-14 13:22:21 |  |  | Y
UTP-5260 | 15.5.3.1.1 | L2 | Common | Interoperability | Voice | ISDN |  |  |  |  | Gigaset DX600A | Gigaset DX600A |  |  | 1. CPE register to SIP server. 2. ISDN phone connect to CPE's FXS port. 3. Make a call with ISDN phone. | 1. ISDN phone can make outgoing call and receive incoming call via CPE. | [40 empty] | 1 |  | Test Link | 2018-10-01 11:08:52
UTP-5261 | 15.5.3.1.2 | L3 | Common | Interoperability | Voice | ISDN |  |  |  |  | Sinus PA 302i | Sinus PA 302i |  |  | 1. CPE register to SIP server. 2. ISDN phone connect to CPE's FXS port. 3. Make a call with ISDN phone. | 1. ISDN phone can make outgoing call and receive incoming call via CPE. | [40 empty] | 1 |  | Test Link | 2018-10-01 11:08:52
UTP-5262 | 15.5.3.1.3 | L2 | Common | Interoperability | Voice | ISDN |  |  |  |  | Bee Tel 58i | Bee Tel 58i |  |  | 1. CPE register to SIP server. 2. ISDN phone connect to CPE's FXS port. 3. Make a call with ISDN phone. | 1. ISDN phone can make outgoing call and receive incoming call via CPE. | [40 empty] | 1 |  | Test Link | 2018-10-01 11:08:53
UTP-5263 | 15.5.4.1.1 | L2 | Common | Interoperability | Voice | DECT | CatIQ v1.0 |  |  |  | Gigaset C610H | Gigaset C610H |  |  | 1. CPE register to SIP server. 2. DECT phone connect to CPE's FXS port. 3. Make a call with DECT phone. | 1. DECT phone can make outgoing call and receive incoming call via CPE. | [40 empty] | 1 |  | Test Link | 2018-10-01 11:08:53
UTP-5264 | 15.5.4.1.2 | L3 | Common | Interoperability | Voice | DECT | CatIQ v1.0 |  |  |  | Gigaset A415 | Gigaset A415 |  |  | 1. CPE register to SIP server. 2. DECT phone connect to CPE's FXS port. 3. Make a call with DECT phone. | 1. DECT phone can make outgoing call and receive incoming call via CPE. | [40 empty] | 1 |  | Test Link | 2018-10-01 11:08:54
UTP-5265 | 15.5.4.2.1 | L1 | Common | Interoperability | Voice | DECT | CatIQ v2.0 |  |  |  | Deutsche Telecom speedphone 100 | Deutsche Telecom speedphone 100 |  |  | 1. CPE register to SIP server. 2. DECT phone connect to CPE's FXS port. 3. Make a call with DECT phone. | 1. DECT phone can make outgoing call and receive incoming call via CPE. | [40 empty] | 1 |  | Test Link | 2018-10-01 11:08:54
UTP-5266 | 15.5.4.3.1 | L2 | Common | Interoperability | Voice | DECT | GAP |  |  |  | Gigaset A160 | Gigaset A160 |  |  | 1. CPE register to SIP server. 2. DECT phone connect to CPE's FXS port. 3. Make a call with DECT phone. | 1. DECT phone can make outgoing call and receive incoming call via CPE. | [40 empty] | 1 |  | Test Link | 2018-10-01 11:08:55
UTP-5267 | 15.5.4.3.2 | L3 | Common | Interoperability | Voice | DECT | GAP |  |  |  | Sinus 206 | Sinus 206 |  |  | 1. CPE register to SIP server. 2. DECT phone connect to CPE's FXS port. 3. Make a call with DECT phone. | 1. DECT phone can make outgoing call and receive incoming call via CPE. | [40 empty] | 1 |  | Test Link | 2018-10-01 11:08:55
UTP-5268 | 15.6.1.1.1 | L3 | Common | Interoperability | Video | STB |  |  |  |  | ZyXEL STB-1001H | ZyXEL STB-1001H |  |  | 1. STB connect to CPE. 2. STB play IPTV. | 1. STB can play IPTV | [40 empty] | 1 |  | Test Link | 2018-10-01 11:08:56
UTP-5269 | 15.6.1.1.2 | L3 | Common | Interoperability | Video | STB |  |  |  |  | Motorola VIP1200 | Motorola VIP1200 |  |  | 1. STB connect to CPE. 2. STB play IPTV. | 1. STB can play IPTV | [40 empty] | 1 | 20 | Test Link | 2018-10-01 11:08:56 |  |  | Y
UTP-5270 | 15.6.1.1.3 | L2 | Common | Interoperability | Video | STB |  |  |  |  | Adb 2840 | Adb 2840 |  |  | 1. STB connect to CPE. 2. STB play IPTV. | 1. STB can play IPTV | [40 empty] | 1 |  | Test Link | 2018-10-01 11:08:56
UTP-5271 | 15.6.1.1.4 | L3 | Common | Interoperability | Video | STB |  |  |  |  | Adb 3800 | Adb 3800 |  |  | 1. STB connect to CPE. 2. STB play IPTV. | 1. STB can play IPTV | [40 empty] | 1 |  | Test Link | 2018-10-01 11:08:57
UTP-5272 | 15.6.1.1.5 | L2 | Common | Interoperability | Video | STB |  |  |  |  | Adb 3801 | Adb 3801 |  |  | 1. STB connect to CPE. 2. STB play IPTV. | 1. STB can play IPTV | [40 empty] | 1 |  | Test Link | 2018-10-01 11:08:57
UTP-5273 | 15.6.1.1.6 | L2 | Common | Interoperability | Video | STB |  |  |  |  | Adb 5810 | Adb 5810 |  |  | 1. STB connect to CPE. 2. STB play IPTV. | 1. STB can play IPTV | [40 empty] | 1 |  | Test Link | 2018-10-01 11:08:57
UTP-5274 | 15.6.1.1.7 | L3 | Common | Interoperability | Video | STB |  |  |  |  | Motorola 1920 | Motorola 1920 |  |  | 1. STB connect to CPE. 2. STB play IPTV. | 1. STB can play IPTV | [40 empty] | 1 |  | Test Link | 2018-10-01 11:08:58
UTP-5275 | 15.6.1.1.8 | L2 | Common | Interoperability | Video | STB |  |  |  |  | ZyXEL nano 2112 | ZyXEL nano 2112 |  |  | 1. STB connect to CPE. 2. STB play IPTV. | 1. STB can play IPTV | [40 empty] | 1 |  | Test Link | 2018-10-01 11:08:58
UTP-5276 | 15.6.1.1.9 | L2 | Common | Interoperability | Video | STB |  |  |  |  | ZyXEL nano 2112 V2 | ZyXEL nano 2112 V2 |  |  | 1. STB connect to CPE. 2. STB play IPTV. | 1. STB can play IPTV | [40 empty] | 1 |  | Test Link | 2018-10-01 11:08:59
UTP-5277 | 15.6.1.1.10 | L3 | Common | Interoperability | Video | STB |  |  |  |  | ZyXEL 2130 PVR | ZyXEL 2130 PVR |  |  | 1. STB connect to CPE. 2. STB play IPTV. | 1. STB can play IPTV | [40 empty] | 1 |  | Test Link | 2018-10-01 11:08:59
UTP-5278 | 15.6.1.1.11 | L2 | Common | Interoperability | Video | STB |  |  |  |  | STB-1130-S | STB-1130-S |  |  | 1. STB connect to CPE. 2. STB play IPTV. | 1. STB can play IPTV | [40 empty] | 1 | 21 | Test Link | 2018-10-01 11:08:59 |  |  | Y
UTP-5279 | 15.6.1.1.12 | L3 | Common | Interoperability | Video | STB |  |  |  |  | MSTV STB IOP | MSTV STB IOP |  | reference 1.1 | CTL, Fullrate and Telefonica projects must run IPTV test items with MSTV. 1. Mediaroom for STB 2.2 connect to DUT. 2. Windows phone connect to DUT. 3. PC connect to DUT. 4. Windows 7 PC connect to DUT. 5. Watch Live TV and VOD via windows media center. 6. STB with Broadcom chipset connect to DUT. 7. STB with Sigma chipset connect to DUT. | Every STB can play Live TV and VOD normally. | [40 empty] | 1 |  | Test Link | 2018-10-01 11:09:00 |  |  | Y
UTP-5280 | 15.6.2.1.1 | L3 | Common | Interoperability | Video | Media Player |  |  |  |  | 小米盒子 | 小米盒子 |  |  | 1. 小米盒子 connect to CPE with LAN cable 2. Use 小米盒子 to watch HD movie video 3. Use 小米盒子 to watch YouTube video. 4. Repeat above procedure with WLAN (No security and WEP128) setting on DUT. 5. After finish the above test case, put 小米盒子 listen to online radio for 30mins. | 1. 小米盒子 connect to CPE through LAN / WLAN connection. 2. You can Watch online NEWS/Youtube on小米盒子. | [40 empty] | 1 | 17.5 | Test Link | 2018-10-01 11:09:00 |  |  | Y
UTP-5281 | 15.6.2.1.2 | L2 | Common | Interoperability | Video | Media Player |  |  |  |  | Apple TV | Apple TV |  |  | 1. AppleTV connect to CPE with LAN cable 2. Use AppleTV to watch Podcast video 3. Use AppleTV to watch HD movie video 4. Use AppleTV to watch YouTube video. 5. Repeat above procedure with WLAN (No security and WEP128) setting on DUT. 6. After finish the above test case, put AppleTV listen to online radio for 30mins. | 1. Apple connect to CPE through LAN / WLAN connection. 2. You can Watch Movie/ Podcast/ Youtube on Apple TV. | [40 empty] | 1 | 30 | Test Link | 2018-10-01 11:09:01 |  |  | Y
UTP-5282 | 15.6.2.1.3 | L3 | Common | Interoperability | Video | Media Player |  |  |  |  | Google TV | Google TV |  |  | 1. GoogleTV connect to CPE with LAN cable 2. Use GoogleTV to watch HD movie video 3. Use GoogleTV to watch YouTube video. 4. Repeat above procedure with WLAN (No security and WEP128) setting on DUT. 5. After finish the above test case, put GoogleTV listen to online radio for 30mins. | 1. Google TV connect to CPE through LAN connection. 2. You can Watch online NEWS/Youtube on Google TV. | [40 empty] | 1 |  | Test Link | 2018-10-01 11:09:01 |  |  | Y
UTP-5283 | 15.6.3.1.1 | L2 | Common | Interoperability | Video | DLNA |  |  |  |  | Buffalo HD-PV500U2 | Buffalo HD-PV500U2 |  |  | 1. Enable media server in CPE. 2. USB disk connect to CPE's USB port. 3. LAN PC conncet to CPE via Ethernet. 4. LAN PC play media flie from USB disc. 5. Repeate above procedure with WLAN PC. | 1. LAN / WLAN PC can play media fille from USB disc. | [40 empty] | 1 |  | Test Link | 2018-10-01 11:09:02 |  |  | Y
UTP-5284 | 15.6.3.1.2 | L3 | Common | Interoperability | Video | DLNA |  |  |  |  | ADATA HV610 | ADATA HV610 |  |  | 1. Enable media server in CPE. 2. USB disk connect to CPE's USB port. 3. LAN PC conncet to CPE via Ethernet. 4. LAN PC play media flie from USB disc. 5. Repeate above procedure with WLAN PC. | 1. LAN / WLAN PC can play media fille from USB disc. | [40 empty] | 1 | 30 | Test Link | 2018-10-01 11:09:02 |  |  | Y
UTP-5285 | 15.6.3.1.3 | L3 | Common | Interoperability | Video | DLNA |  |  |  |  | WD WDT-D2B | WD WDT-D2B |  |  | 1. Enable media server in CPE. 2. USB disk connect to CPE's USB port. 3. LAN PC conncet to CPE via Ethernet. 4. LAN PC play media flie from USB disc. 5. Repeate above procedure with WLAN PC. | 1. LAN / WLAN PC can play media fille from USB disc. | [40 empty] | 1 | 30 | Test Link | 2018-10-01 11:09:02 |  |  | Y
UTP-5286 | 15.6.3.1.4 | L3 | Common | Interoperability | Video | DLNA |  |  |  |  | Network NAS | Network NAS |  |  | 1. Enable media server in CPE. 2. Network NAS connect to CPE via Ethernet. 3. LAN PC conncet to CPE via Ethernet. 4. LAN PC play media flie from Network NAS. 5. Repeate above procedure with WLAN PC. | 1. LAN / WLAN PC can play media fille from Network NAS | [40 empty] | 1 |  | Test Link | 2018-10-01 11:09:03 |  |  | Y
UTP-5287 | 15.6.3.1.5 | L3 | Common | Interoperability | Video | DLNA |  |  |  |  | PS3 | PS3 |  |  | 1. One LAN PC connect to CPE. 2. Install a media server on LAN PC. 3. PS3 connect to CPE via Wifi. 4. Check if PS3 can play multimedia content(audio, foto, video) | 1. PS3 can play multimedia content(audio, foto, video). | [40 empty] | 1 | 25 | Test Link | 2018-10-01 11:09:03 |  |  | Y
UTP-5303 | 15.8.1.1.1 | L2 | Common | Interoperability | UPnP | Game Console |  |  |  |  | Xbox 360 | Xbox 360 |  |  | 1. Xbox 360 connet to CPE. 2. Play online game, check the UPnP port | 1. The information of opened port are listed in UPnP list. 2. In Step2, CPE should automatically open NAT port | [40 empty] | 1 | 40 | Test Link | 2018-10-01 11:09:11 |  |  | Y
UTP-5304 | 15.8.1.1.2 | L3 | Common | Interoperability | UPnP | Game Console |  |  |  |  | XBox One | XBox One |  | reference 1.1 | 1. Xbox One connet to CPE. 2. Play online game, check the UPnP port | 1. The information of opened port are listed in UPnP list. 2. In Step2, CPE should automatically open NAT port | [40 empty] | 1 | 15 | Test Link | 2018-10-01 11:09:11 |  |  | Y
UTP-5305 | 15.8.1.1.3 | L3 | Common | Interoperability | UPnP | Game Console |  |  |  |  | [ITS-67345] Sony Playstation 3 | [ITS-67345] Sony Playstation 3 |  | reference 1.1 | 1. Sony Playstation 3 connet to CPE. 2. Enable UPnP function on GUI 3. Check UPnP is OK when do 測試網路連線 for PS3 4. Check PS3 can connect to PlayStation Network 5. Play Online game, check the UPnP port | 1. In step3, UPnP is OK when do 測試網路連線 2. In step4, PS3 can connect to PlayStation Network 3. In step5, Go to GUI->NAT->Port Forwarding page, check the information of opened port are listed in UPnP list, CPE should automatically open NAT port | [40 empty] | 1 | 15 | Test Link | 2018-10-01 11:09:11 |  |  | Y
UTP-5306 | 15.8.1.1.4 | L2 | Common | Interoperability | UPnP | Game Console |  |  |  |  | [ITS-67345] Sony Playstation 4 | [ITS-67345] Sony Playstation 4 |  | reference 1.1 | 1. Sony Playstation 4 connet to CPE. 2. Enable UPnP function on GUI 3. Check UPnP is OK when do 測試網路連線 for PS4 4. Check PS4 can connect to PlayStation Network 5. Play Online game, check the UPnP port | 1. In step3, UPnP is OK when do 測試網路連線 2. In step4, PS4 can connect to PlayStation Network 3. In step5, Go to GUI->NAT->Port Forwarding page, check the information of opened port are listed in UPnP list, CPE should automatically open NAT port | [40 empty] | 1 | 27.5 | Test Link | 2018-10-01 11:09:12 |  |  | Y
UTP-5307 | 15.8.1.1.5 | L3 | Common | Interoperability | UPnP | Game Console |  |  |  |  | Nintendo Wii | Nintendo Wii |  | reference 1.1 | 1. Nintendo Wii connet to CPE. 2. Play online game, check the UPnP port | 1. The information of opened port are listed in UPnP list. 2. In Step2, CPE should automatically open NAT port | [40 empty] | 1 | 15 | Test Link | 2018-10-01 11:09:12 |  |  | Y
UTP-5308 | 15.8.2.1.1 | L2 | Common | Interoperability | UPnP | P2P App |  |  |  |  | eMule | eMule |  |  | 1. Enable CPE UPnP function 2. LAN PC running emule 3. Enable UPnP message in emule 4. Run NAT test in emule and check CPE UPnP port 5. Disable UPnP message in emule 6. Run NAT test in emule and check CPE UPnP port | 1. In Step4, CPE should automatically open NAT 2. In Step6, CPE shouldn't open NAT port 3. NAT Traversal(NAT-T) can't be blocked by "Firewall" function | [40 empty] | 1 | 17 | Test Link | 2018-10-01 11:09:13 |  |  | Y
UTP-5309 | 15.8.2.1.2 | L3 | Common | Interoperability | UPnP | P2P App |  |  |  |  | BitComet | BitComet |  |  | 1. Enable CPE UPnP function 2. LAN PC running BitComet. 3. Enable UPnP message in BitComet 4. Run NAT test in emule and check CPE UPnP port 5. Disable UPnP message in BitComet 6. Run NAT test in BitComet and check CPE UPnP port | 1. In Step4, CPE should automatically open NAT 2. In Step6, CPE shouldn't open NAT port 3. NAT Traversal(NAT-T) can't be blocked by "Firewall" function | [40 empty] | 1 | 15 | Test Link | 2018-10-01 11:09:13 |  |  | Y
UTP-5310 | 15.8.2.1.3 | L2 | Common | Interoperability | UPnP | P2P App |  |  |  |  | uTorrent | uTorrent |  |  | 1. Enable CPE UPnP function 2. LAN PC running uTorrent. 3. Enable UPnP message in uTorrent. 4. Run NAT test in uTorrent and check CPE UPnP port 5. Disable UPnP message in uTorrent. 6. Run NAT test in emule and check CPE UPnP port | 1. In Step4, CPE should automatically open NAT 2. In Step6, CPE shouldn't open NAT port 3. NAT Traversal(NAT-T) can't be blocked by "Firewall" function | [40 empty] | 1 | 20.5 | Test Link | 2018-10-01 11:09:13 |  |  | Y
UTP-5311 | 15.8.2.1.4 | L3 | Common | Interoperability | UPnP | P2P App |  |  |  |  | BitTorrent | BitTorrent |  |  | 1. Enable CPE UPnP function 2. LAN PC running BitTorrent. 3. Enable UPnP message in BitTorrent. 4. Run NAT test in BitTorrent and check CPE UPnP port 5. Disable UPnP message in BitTorrent. 6. Run NAT test in BitTorrent and check CPE UPnP port | 1. In Step4, CPE should automatically open NAT 2. In Step6, CPE shouldn't open NAT port 3. NAT Traversal(NAT-T) can't be blocked by "Firewall" function | [40 empty] | 1 | 15 | Test Link | 2018-10-01 11:09:14 |  |  | Y
UTP-5312 | 15.8.2.1.5 | L2 | Common | Interoperability | UPnP | P2P App |  |  |  |  | Thunder | Thunder |  |  | 1. Enable CPE UPnP function 2. LAN PC running Thunder. 3. Enable UPnP message in Thunder 4. Run NAT test in Thunder and check CPE UPnP port 5. Disable UPnP message in Thunder 6. Run NAT test in Thunder and check CPE UPnP port | 1. In Step4, CPE should automatically open NAT 2. In Step6, CPE shouldn't open NAT port 3. NAT Traversal(NAT-T) can't be blocked by "Firewall" function | [40 empty] | 1 | 21 | Test Link | 2018-10-01 11:09:14 |  |  | Y
UTP-5313 | 15.8.2.1.6 | L2 | Common | Interoperability | UPnP | P2P App |  |  |  |  | Azureus | Azureus |  | 609 | 1. Enable CPE UPnP function 2. LAN PC running Azureus 3. Enable UPnP message in Azureus 4. Run NAT test in Azureus and check CPE UPnP port 5. Disable UPnP message in Azureus 6. Run NAT test in Azureus and check CPE UPnP port | 1. In Step4, CPE should automatically open NAT 2. In Step6, CPE shouldn't open NAT port 3. NAT Traversal(NAT-T) can't be blocked by "Firewall" function | [40 empty] | 1 | 21 | Test Link | 2018-10-01 11:09:14 |  |  | Y
UTP-5314 | 15.9.2.1.1 | L2 | Common | Interoperability | Application | P2P Download |  |  |  |  | eMule | eMule |  |  | [Common] 1. Install the latest P2P application on your PC. 2. PC connect to CPE via LAN / WLAN. 3. Add torrents to application. [Telecom Argentina] 1. PPPoE get public IP 2. Enable UPnP 3. LAN PC run Emule, check Emule will get high ID 4. LAN PC run Emule, device will automatically created two rules of Port-Forwarding to Virtual Server in LAN PC: one rule for TCP and the second one for UDP 5. Close Emule, check the before Port-Forwarding will also be closed 6. LAN PC run Emule, check Emule can download file ok 7. Disable UPnP, LAN PC run Emule, check Emule will get low ID [Marcopolo] 1. Enable UPnP in DUT 2. LAN PC run Emule, and open port forwarding via UPnP 3. Check the open port in DUT 4. WAN host scan(Blue portscan) the DUT WAN's Emule specific single port | [Common] 1. You can donwload file through this application. [Telecom Argentina] 1. In step3, Emule will get high ID when UPnP enabled 2. In step4, Open TCP/UDP ports when Emule is initiated 3. In step5, Close TCP/UDP ports when closing Emule 4. In step6, Emule can download file ok 5. In step7, Emule will get low ID when UPnP disabled [Marcopolo] Check WAN host can detect the open specific Emule port | [40 empty] | 1 | 17.5 | Test Link | 2018-10-01 11:09:15 |  |  | Y
UTP-5315 | 15.9.2.1.2 | L3 | Common | Interoperability | Application | P2P Download |  |  |  |  | BitComet | BitComet |  |  | 1. Install the latest P2P application on your PC. 2. PC connect to CPE via LAN / WLAN. 3. Add torrents to application. | 1. You can donwload file through this application. | [40 empty] | 1 | 12.5 | Test Link | 2018-10-01 11:09:15 |  |  | Y
UTP-5316 | 15.9.2.1.3 | L3 | Common | Interoperability | Application | P2P Download |  |  |  |  | uTorrent | uTorrent |  |  | 1. Install the latest P2P application on your PC. 2. PC connect to CPE via LAN / WLAN. 3. Add torrents to application. | 1. You can donwload file through this application. | [40 empty] | 1 | 16 | Test Link | 2018-10-01 11:09:16 |  |  | Y
UTP-5317 | 15.9.2.1.4 | L3 | Common | Interoperability | Application | P2P Download |  |  |  |  | BitTorrent | BitTorrent |  |  | 1. Install the latest P2P application on your PC. 2. PC connect to CPE via LAN / WLAN. 3. Add torrents to application. | 1. You can donwload file through this application. | [40 empty] | 1 | 13.5 | Test Link | 2018-10-01 11:09:16 |  |  | Y
UTP-5318 | 15.9.2.1.5 | L3 | Common | Interoperability | Application | P2P Download |  |  |  |  | Thunder | Thunder |  |  | 1. Install the latest P2P application on your PC. 2. PC connect to CPE via LAN / WLAN. 3. Add torrents to application. | 1. You can donwload file through this application. | [40 empty] | 1 | 15 | Test Link | 2018-10-01 11:09:17 |  |  | Y
UTP-5319 | 15.9.2.1.6 | L3 | Common | Interoperability | Application | P2P Download |  |  |  |  | Azureus | Azureus |  | 609 | 1. Install the latest P2P application on your PC. 2. PC connect to CPE via LAN / WLAN. 3. Add torrents to application. | 1. You can donwload file through this application. | [40 empty] | 1 | 15 | Test Link | 2018-10-01 11:09:17 |  |  | Y
UTP-5320 | 15.9.2.1.7 | L3 | Common | Interoperability | Application | P2P Download |  |  |  |  | Shareaza | Shareaza |  | 609 | 1. Install the latest P2P application on your PC. 2. PC connect to CPE via LAN / WLAN. 3. Add torrents to application. | 1. You can donwload file through this application. | [40 empty] | 1 | 17.5 | Test Link | 2018-10-01 11:09:17 |  |  | Y
UTP-5321 | 15.9.3.1.1 | L2 | Common | Interoperability | Application | Instant Messenger |  |  |  |  | Line | Line |  |  | [Common] 1. All wan (e.g Internet, TR069, IPTV and VoIP ) are ready. 2. Install Application on your PC and mobile phone. 3. PC or mobile phone connect to CPE over WiFi. 4. You can send/receive text message by Line. 5. You can send/receive photo by Line. 6. You can make/receive a voice call by Line 7. ;You can make/receive a video call by Line. ; | In step4. The message traffic should sent to Internet WAN In step5. The photo traffic should sent to Internet WAN In step6. The voice traffic should sent to Internet WAN In step7. The video ;traffic should sent to Internet WAN | [40 empty] | 1 | 15 | Test Link | 2018-10-01 11:09:18 |  |  | Y
UTP-5322 | 15.9.3.1.2 | L3 | Common | Interoperability | Application | Instant Messenger |  |  |  |  | Facebook Messenger | Facebook Messenger |  |  | [Common] 1. All wan (e.g Internet, TR069, IPTV and VoIP ) are ready. 2. Install Application on your PC and mobile phone. 3. PC or mobile phone connect to CPE over WiFi. 4. You can send/receive text message by Facebook Messenger. 5. ;You can send/receive photo by Facebook Messenger. 6. You can make/receive a voice call by Facebook Messenger 7. You can make/receive a video call by Facebook Messenger. ; | In step4. The message traffic should sent to Internet WAN In step5. The photo traffic should sent to Internet WAN In step6. The voice traffic should sent to Internet WAN In step7. The video ;traffic should sent to Internet WAN | [40 empty] | 1 | 13.5 | Test Link | 2018-10-01 11:09:18 |  |  | Y
UTP-5323 | 15.9.3.1.3 | L3 | Common | Interoperability | Application | Instant Messenger |  |  |  |  | Twitter | Twitter |  |  | [Common] 1. All wan (e.g Internet, TR069, IPTV and VoIP ) are ready. 2. Install Application on your PC and mobile phone. 3. PC or mobile phone connect to CPE over WiFi. 4. You can send/receive text message by skype. 5. ;You can send/receive photo by skype. 6. You can make/receive a voice call by skype. 7. You can make/receive a video call by skype. | In step4. The message traffic should sent to Internet WAN In step5. The photo traffic should sent to Internet WAN In step6. The voice traffic should sent to Internet WAN In step7. The video ;traffic should sent to Internet WAN | [40 empty] | 2 | 15 | Allen Pan | 2020-02-20 11:11:08 |  |  | Y
UTP-5324 | 15.9.3.1.4 | L1 | Common | Interoperability | Application | Instant Messenger |  |  |  |  | Skype | Skype |  |  | [Common] 1. All wan (e.g Internet, TR069, IPTV and VoIP ) are ready. Please play IPTV in the STB and enable CPE UPnP function 2. Install Application on your PC and mobile phone. 3. PC or ;mobile phone connect to CPE over WiFi. 4. You can send/receive text message by Skype. 5. ;You can send/receive photo by Skype. 6. You can make/receive a voice call by Skype 7. ;You can make/receive a video call by Skype. | In step4. The message traffic should sent to Internet WAN In step5. The photo traffic should sent to Internet WAN In step6. The voice traffic should sent to Internet WAN In step7. The video ;traffic should sent to Internet WAN | [40 empty] | 3 | 14.5 | Allen Pan | 2020-02-20 11:21:14 |  |  | Y
UTP-5325 | 15.9.3.1.5 | L2 | Common | Interoperability | Application | Instant Messenger |  |  |  |  | Facetime | Facetime |  |  | [Common] 1. All wan (e.g Internet, TR069, IPTV and VoIP ) are ready. 2. Install Application on your PC and mobile phone. 3. PC or mobile phone connect to CPE over WiFi. 4. You can make/receive a voice call by Facetime 5. You can make/receive a video call by Facetime. | In step4. The voice traffic should sent to Internet WAN In step5. The video ;traffic should sent to Internet WAN | [40 empty] | 2 | 15 | Allen Pan | 2020-02-20 13:40:15 |  |  | Y
UTP-5326 | 15.9.3.1.6 | L3 | Common | Interoperability | Application | Instant Messenger |  |  |  |  | RC | RC |  |  | [Common] 1. All wan (e.g Internet, TR069, IPTV and VoIP ) are ready. 2. Install Application on your PC and mobile phone. 3. PC or mobile phone connect to CPE over WiFi. 4. You can send/receive text message by RC. 5. ;You can send/receive photo by RC. 6. ;You can make/receive a voice call by RC 7. ;You can make/receive a video call by RC. ; | In step4. The message traffic should sent to Internet WAN In step5. The photo traffic should sent to Internet WAN In step6. The voice traffic should sent to Internet WAN In step7. The video ;traffic should sent to Internet WAN | [40 empty] | 2 |  | Allen Pan | 2020-02-20 13:44:14 |  |  | Y
UTP-5327 | 15.9.3.1.7 | L1 | Common | Interoperability | Application | Instant Messenger |  |  |  |  | WhatsApp | WhatsApp |  |  | [Common] 1. All wan (e.g Internet, TR069, IPTV and VoIP ) are ready. 2. Install Application on your PC and mobile phone. 3. PC or mobile phone connect to CPE over WiFi. 4. You can send text message by WhatsApp. 5. ;You can send photo by WhatsApp. 6. ;You can make a voice call by WhatsApp 7. ;You can make a video call by WhatsApp. ; | In step4. The message traffic should sent to Internet WAN In step5. The photo traffic should sent to Internet WAN In step6. The voice traffic should sent to Internet WAN In step7. The video ;traffic should sent to Internet WAN | [40 empty] | 2 | 17.5 | Allen Pan | 2020-02-20 13:52:04 |  |  | Y
UTP-5328 | 15.9.3.1.8 | L3 | Common | Interoperability | Application | Instant Messenger |  |  |  |  | WeChat | WeChat |  |  | [Common] 1. All wan (e.g Internet, TR069, IPTV and VoIP ) are ready. 2. Install Application on your PC and mobile phone. 3. PC or mobile phone connect to CPE over WiFi. 4. You can send/receive text message by WeChat. 5. ;You can send/receive photo by WeChat. 6. ;You can make/receive a voice call by WeChat 7. ;You can make/receive a video call by WeChat. ; | In step4. The message traffic should sent to Internet WAN In step5. The photo traffic should sent to Internet WAN In step6. The voice traffic should sent to Internet WAN In step7. The video ;traffic should sent to Internet WAN | [40 empty] | 2 |  | Allen Pan | 2020-02-20 13:56:45 |  |  | Y
UTP-5329 | 15.9.4.1.1 | L3 | Common | Interoperability | Application | Email |  |  |  |  | Outlook | Outlook |  |  | 1. Open Application from your PC or mobile phone. 2. PC or mobile phone connect to CPE via LAN / WLAN. 3. Attach photo, text files on your mail. 4. Send mail by Outlook | 1. You can send / receive your mail through this application. | [40 empty] | 1 | 13.5 | Test Link | 2018-10-01 11:09:21 |  |  | Y
UTP-5330 | 15.9.4.1.2 | L3 | Common | Interoperability | Application | Email |  |  |  |  | Gmail | Gmail |  |  | 1. Open Application from your PC or mobile phone. 2. PC or mobile phone connect to CPE via LAN / WLAN. 3. Attach photo, text files on your mail. 4. Send mail by Gmail. | 1. You can send (SMTP) / receive (POP3) your mail through this application. | [40 empty] | 1 | 13.5 | Test Link | 2018-10-01 11:09:22 |  |  | Y
UTP-5331 | 15.9.4.1.3 | L3 | Common | Interoperability | Application | Email |  |  |  |  | Yahoo mail | Yahoo mail |  |  | 1. Open Application from your PC or mobile phone. 2. PC or mobile phone connect to CPE via LAN / WLAN. 3. Attach photo, text files on your mail. 4. Send mail by Yahoo mail. | 1. You can send (SMTP) / receive (POP3) your mail through this application. | [40 empty] | 1 | 13.5 | Test Link | 2018-10-01 11:09:22 |  |  | Y
UTP-5332 | 15.9.5.1.1 | L2 | Common | Interoperability | Application | Cloud Access |  |  |  |  | Dropbox | Dropbox |  |  | 1. NB / mobile phone connect to CPE over LAN or WiFi 2. Install Dropbox on your PC / Mobile phone. 3. Upload a flie to Dropbox server from your PC. 4. Remote host can download the file from Dropbox server. 5. Remote host upload a file to Dropbox server. 6. You can download the file to your PC from Dropbox server. | 1. You can download / upload file on Dropbox. | [40 empty] | 1 | 14 | Test Link | 2018-10-01 11:09:22 |  |  | Y
UTP-5333 | 15.9.5.1.2 | L3 | Common | Interoperability | Application | Cloud Access |  |  |  |  | Google Driver | Google Driver |  |  | 1. NB / mobile phone connect to CPE over LAN or WiFi 2. Install Dropbox on your PC / Mobile phone. 3. Upload a flie to Google Driver from your PC. 4. Remote host can download the file from Google Driver. 5. Remote host upload a file to Google Driver. 6. You can download the file to your PC from Google Driver. | 1. You can download / upload file on Google Driver. | [40 empty] | 1 | 13.5 | Test Link | 2018-10-01 11:09:23 |  |  | Y
UTP-5341 | 15.10.1.1.8 | L3 | Common | Interoperability | Android/IOS Apps | [5 empty] | Verify Youtube APP | Verify Youtube APP |  |  | 1. Connect CPE to internet 2. Install the application and check the content for 3 mins 3. Leave the App by click change to HOME button 4. Enter the APP again by clicking the APP icon 5. Uninstall and install the APP again. | 1. There is no call trace in the APP. 2. Audio/Video is smooth. 3. The keyboard should be workable. 4. Internet is not disconnect 5. Uninstall and install is successfully. | [40 empty] | 1 | 20 | Test Link | 2018-10-01 11:09:26 |  |  | Y
UTP-5334 | 15.10.1.1.1 | L3 | Common | Interoperability | Android/IOS Apps | [5 empty] | Verify Realm of Valor (Mobile Game) APP | Verify Realm of Valor (Mobile Game) APP |  |  | 1. Connect CPE to internet 2. Install the application and check the content for 3 mins 3. Leave the App by click change to HOME button 4. Enter the APP again by clicking the APP icon 5. Uninstall and install the APP again. | 1. There is no call trace in the APP. 2. Audio/Video is smooth. 3. The keyboard should be workable. 4. Internet is not disconnect 5. Uninstall and install is successfully. | [40 empty] | 1 | 20 | Test Link | 2018-10-01 11:09:23 |  |  | Y
UTP-5335 | 15.10.1.1.2 | L3 | Common | Interoperability | Android/IOS Apps | [5 empty] | Verify Pokemon Go (Mobile Game) APP | Verify Pokemon Go (Mobile Game) APP |  |  | 1. Connect CPE to internet 2. Install the application and check the content for 3 mins 3. Leave the App by click change to HOME button 4. Enter the APP again by clicking the APP icon (the GPS location is located to current location) 5. Uninstall and install the APP again. | 1. There is no call trace in the APP. 2. Audio/Video is smooth. 3. The keyboard should be workable. 4. Internet is not disconnect 5. Uninstall and install is successfully. | [40 empty] | 1 | 20 | Test Link | 2018-10-01 11:09:24 |  |  | Y
UTP-5336 | 15.10.1.1.3 | L3 | Common | Interoperability | Android/IOS Apps | [5 empty] | Verify Dictionary APP | Verify Dictionary APP |  |  | 1. Connect CPE to internet 2. Install the application and check the content for 3 mins 3. Leave the App by click change to HOME button 4. Enter the APP again by clicking the APP icon 5. Uninstall and install the APP again. | 1. There is no call trace in the APP. 2. Audio/Video is smooth. 3. The keyboard should be workable. 4. Internet is not disconnect 5. Uninstall and install is successfully. | [40 empty] | 1 | 20 | Test Link | 2018-10-01 11:09:24 |  |  | Y
UTP-5337 | 15.10.1.1.4 | L3 | Common | Interoperability | Android/IOS Apps | [5 empty] | Verify Train timetable search APP | Verify Train timetable search APP |  |  | 1. Connect CPE to internet 2. Install the application and check the content for 3 mins 3. Leave the App by click change to HOME button 4. Enter the APP again by clicking the APP icon 5. Uninstall and install the APP again. | 1. There is no call trace in the APP. 2. Audio/Video is smooth. 3. The keyboard should be workable. 4. Internet is not disconnect 5. Uninstall and install is successfully. | [40 empty] | 1 | 20 | Test Link | 2018-10-01 11:09:25 |  |  | Y
UTP-5338 | 15.10.1.1.5 | L3 | Common | Interoperability | Android/IOS Apps | [5 empty] | Verify Gmail APP | Verify Gmail APP |  |  | 1. Connect CPE to internet 2. Install the application and check the content for 3 mins 3. Leave the App by click change to HOME button 4. Enter the APP again by clicking the APP icon 5. Uninstall and install the APP again. | 1. There is no call trace in the APP. 2. Audio/Video is smooth. 3. The keyboard should be workable. 4. Internet is not disconnect 5. Uninstall and install is successfully. | [40 empty] | 1 | 15 | Test Link | 2018-10-01 11:09:25 |  |  | Y
UTP-5339 | 15.10.1.1.6 | L3 | Common | Interoperability | Android/IOS Apps | [5 empty] | Verify Skype APP | Verify Skype APP |  |  | 1. Connect CPE to internet 2. Install the application and check the content for 3 mins 3. Leave the App by click change to HOME button 4. Enter the APP again by clicking the APP icon 5. Uninstall and install the APP again. | 1. There is no call trace in the APP. 2. Audio/Video is smooth. 3. The keyboard should be workable. 4. Internet is not disconnect 5. Uninstall and install is successfully. | [40 empty] | 1 | 20 | Test Link | 2018-10-01 11:09:25 |  |  | Y
UTP-5342 | 15.10.1.1.9 | L3 | Common | Interoperability | Android/IOS Apps | [5 empty] | Verify Line APP | Verify Line APP |  |  | 1. Connect CPE to internet 2. Install the application and check the content for 3 mins 3. Leave the App by click change to HOME button 4. Enter the APP again by clicking the APP icon 5. Uninstall and install the APP again. | 1. There is no call trace in the APP. 2. Audio/Video is smooth. 3. The keyboard should be workable. 4. Internet is not disconnect 5. Uninstall and install is successfully. | [40 empty] | 1 | 20 | Test Link | 2018-10-01 11:09:26 |  |  | Y
UTP-5343 | 15.10.1.1.10 | L3 | Common | Interoperability | Android/IOS Apps | [5 empty] | Verify Chrome APP | Verify Chrome APP |  |  | 1. Connect CPE to internet 2. Install the application and check the content for 3 mins 3. Leave the App by click change to HOME button 4. Enter the APP again by clicking the APP icon 5. Uninstall and install the APP again. | 1. There is no call trace in the APP. 2. Audio/Video is smooth. 3. The keyboard should be workable. 4. Internet is not disconnect 5. Uninstall and install is successfully. | [40 empty] | 1 | 20 | Test Link | 2018-10-01 11:09:27 |  |  | Y
UTP-5344 | 15.10.1.1.11 | L3 | Common | Interoperability | Android/IOS Apps | [5 empty] | upgrade default google's app | upgrade default google's app |  |  | 1. upgrade DUT's default google published App, Gmail, Google map 2. Run Gmail, Google map app | 1. Google published App can upgrade successfully. 2. the Gmail, Google map App can work well. | [40 empty] | 1 | 20 | Test Link | 2018-10-01 11:09:27 |  |  | Y
UTP-5340 | 15.10.1.1.7 | L3 | Common | Interoperability | Android/IOS Apps | [5 empty] | Verify Facebook APP | Verify Facebook APP |  |  | 1. Connect CPE to internet 2. Install the application and check the content for 3 mins 3. Leave the App by click change to HOME button 4. Enter the APP again by clicking the APP icon 5. Uninstall and install the APP again. | 1. There is no call trace in the APP. 2. Audio/Video is smooth. 3. The keyboard should be workable. 4. Internet is not disconnect 5. Uninstall and install is successfully. | [40 empty] | 1 | 20 | Test Link | 2018-10-01 11:09:26 |  |  | Y
UTP-5356 | 16.1.1.1.1 | L1 | Common | Smart Device | WLAN Function Test | Client mode | WLAN 5G Client mode |  |  |  | Verify the Connection List, Scan AP, and ESSID work fine | Verify the Connection List, Scan AP, and ESSID work fine |  |  | 1. Click screen setting icon to enter HAP wifi setting page. 2. Check it will auto scan AP 3. Configure AP 5G Wireless SSID For 32 chars with 0~9, A~Z or special characters: ~!@#$%^&*()_+{}¦:"<>?`-=[]\;',./ 4. Check HAP can scan the 5G AP SSID and connected to 5G AP with connection list and check if HAP can get IPv4/IPv6 address. 5. Configure 5G AP Wireless SSID with special characters: ~!@#$%^&*()_+{}¦:"<>?`-=[]\;',./ space EX: "1234+space+qwer" or "space+1234qwer" or "1234qwer+space" duplicated special charaters EX: PQAWIFI24G:::---- 6. Check if HAP can scan the 5G AP SSID and connected to 5G AP with connection list and check if HAP can get IPv4/IPv6 address. 7. HAP manually key in the correct SSID via repeat step 3 and step 5 8. Check if HAP can connected to 5G AP with manual key in ESSID and check if HAP can get IPv4/IPv6 address. 9. On HAP connect to AP, Check AP's client list. 10. Repeat step2~9 | 1. In step2. The connection list followed the signal strength 2. In step4,6. HAP can scan the AP SSID and connected to AP with connection list and STA connection status correct 3. In step8. HAP can connected to AP with manual keyin ESSID and STA connection status correct 4. In Step9. On AP's client list it can display HAP's correct IP (that HAP get IP from DHCP IP, not management IP) | [40 empty] | 1 | 25 | Test Link | 2018-10-01 11:09:33 |  |  | Y
UTP-5357 | 16.1.1.1.2 | L1 | Common | Smart Device | WLAN Function Test | Client mode | WLAN 5G Client mode |  |  |  | Used Connection list to connect AP with No Security,WEP,WPA-PSK,WPA2-PSK and WPA2-PSK Mixed | Used Connection list to connect AP with No Security,WEP,WPA-PSK,WPA2-PSK and WPA2-PSK Mixed |  |  | 1. Enter HAP WiFi Setup page 2. Configured one AP with No Security 3. Check if the AP information correct in HAP's AP connection list 4. Select the AP SSID from connection list and connected 5. Check if HAP can connect to AP with no security 6. Check if HAP can access the internet successfully 7. Configured the AP with WPA-PSK 8. Check if HAP disconnected to AP 9. HAP select AP SSID from connection list and connected with invalid Pre-shared key(ex: 1234567 or 123456789012345678901234567890123456789012345678901234567890123g) 10. Check if HAP pop up error message from launcher 11. HAP select AP SSID from connection list and connected with correct Pre-shared key 12. Check if HAP can connect to AP with WPA-SPK 13. Check HAP can access the internet successfully 14. HAP Power off then Power on 15. Check if wifi can auto connect to memory AP SSID 16. Check "休眠狀態下保持Wi-Fi連接" 設定值 17. Configured the AP with WEP,WPA2-PSK, WPA2-PSK mixed 18 Repeat step3~17 | 1. In step3. the AP information correct in HAP's AP connection list 2. In step5. HAP can connect to AP with no security 3. In step6,13. HAP can access the internet successfully 4. In step8. HAP disconnected to AP with different security 5. In step10. HAP pop up error message from launcher 6. In step12. HAP can connect to AP with WPA-SPK 7. In step15. 開機後,Wi-Fi自動打開並且連接到之前的AP 8. In step 16. "休眠狀態下保持Wi-Fi連接" 設定值不變 9. In step17. HAP can connect to AP with WEP, WPA2-SPK or WPA2-PSK Mixed | [40 empty] | 1 | 20 | Test Link | 2018-10-01 11:09:33 |  |  | Y
UTP-5358 | 16.1.1.1.3 | L1 | Common | Smart Device | WLAN Function Test | Client mode | WLAN 5G Client mode |  |  |  | Verify the WLAN STA status, when changed mode,and different subnet AP | Verify the WLAN STA status, when changed mode,and different subnet AP |  |  | 1. Captured the HAP WiFi 5G beacon 2. Check if HAP had WiFi 5G beacon 3. HAP connect 5G AP1 4. Check if HAP get correct IP 5. Check HAP can access the internet 6. Check if HAP WiFi page with correct status 7. HAP connect with different subnet 5G AP2 8. Check if HAP can get correct IP 9. Check if HAP can access the internet 10. Check if HAP 5G WiFi page with correct connection status | 1. In step2. HAP didn't have WLAN 5G beacon 2. In step4,8. HAP can get correct IP 3. In step5,9. HAP can access the internet 4. In step6,10. HAP WiFi 5G page with correct connection status | [40 empty] | 1 | 20 | Test Link | 2018-10-01 11:09:34 |  |  | Y
UTP-5359 | 16.1.1.1.4 | L1 | Common | Smart Device | WLAN Function Test | Client mode | WLAN 5G Client mode |  |  |  | Verify the WLAN STA status, when AP changed DFS channel. | Verify the WLAN STA status, when AP changed DFS channel. |  |  | 1. Config AP 5G channel with non DFS channel. 2. HAP connect 5G AP1 3. Check if HAP get correct IP 4. Check HAP can access the internet, and Play music on HAP. 5. Change AP 5G channel with DFS channel. 6. Check HAP connection not disconnect. 7. Check music played somoothly without error. | 1. In step3. HAP can get correct IP 2. In step6. HAP not change IP and no disconnect. 3. In step7. Music played smoothly without error. | [40 empty] | 1 | 20 | Test Link | 2018-10-01 11:09:34 |  |  | Y
UTP-5360 | 16.1.1.1.5 | L2 | Common | Smart Device | WLAN Function Test | Client mode | WLAN 5G Client mode |  |  |  | AP signal weak and strong | AP signal weak and strong |  |  | 1. HAP close to 5G AP and connect it. 2. check between HAP and AP's signal is strong. 3. open youtube and play a video. 4. Put HAP far away 5G AP. 5. check between HAP and AP's signal is weak. 6. check if youtube still playing. 7. Put HAP close to 5G AP. 8. check if youtube still playing. | 1. In step2. check signal 圖示= 2. In step3. play video with no issue. 3. In step5. check signal圖示= 4. In step6. play video with no issue. | [40 empty] | 1 |  | Test Link | 2018-10-01 11:09:35 |  |  | Y
UTP-5361 | 16.1.1.1.6 | L2 | Common | Smart Device | WLAN Function Test | Client mode | WLAN 5G Client mode |  |  |  | WiFi connection Automatic memory<br>-2 5G AP with no security | WiFi connection Automatic memory -2 5G AP with no security |  |  | 1. HAP connection 5G AP1 with security is open. 2. Check if HAP connect to 5G AP1. 3. HAP connection 5G AP2 with security is open. 4. Check if HAP connect to 5G AP2. 5. HAP close to 5G AP1. 6. Check if HAP AUTO connect to 5G AP1. 7. HAP close to 5G AP2. 8. Check if HAP AUTO connect to 5G AP2. | 1. In step2.4.6.8. HAP connect success. | [40 empty] | 1 |  | Test Link | 2018-10-01 11:09:35 |  |  | Y
UTP-5362 | 16.1.1.1.7 | L2 | Common | Smart Device | WLAN Function Test | Client mode | WLAN 5G Client mode |  |  |  | WiFi connection Automatic memory<br>-1 5G AP with no security<br>-1 5G AP with security WPA2 | WiFi connection Automatic memory -1 5G AP with no security -1 5G AP with security WPA2 |  |  | 1. HAP connection 5G AP1 with security is open. 2. Check if HAP connect to 5G AP1. 3. HAP connection 5G AP2 with security is WPA2. 4. Check if HAP connect to 5G AP2. 5. HAP close to 5G AP1. 6. Check if HAP AUTO connect to 5G AP1. 7. HAP close to 5G AP2. 8. Check if HAP AUTO connect to 5G AP2. | 1. In step2.4.6.8. HAP connect success. | [40 empty] | 1 |  | Test Link | 2018-10-01 11:09:35 |  |  | Y
UTP-5363 | 16.1.1.1.8 | L2 | Common | Smart Device | WLAN Function Test | Client mode | WLAN 5G Client mode |  |  |  | WiFi connection Automatic memory<br>-1 5G AP with security WPA2<br>-1 5G AP with | ---- Warning ---- TestLink Warning test case name is too long (115 chars) > 100 => has been truncated Original name WiFi connection Automatic memory -1 5G AP with security WPA2 -1 5G AP with security WPA/WPA2 mix mode ---- *** ---- WiFi connection Automatic memory -1 5G AP with security WPA2 -1 5G AP with security WPA/WPA2 mix mode |  |  | 1. HAP connection 5G AP1 with security is WPA2. 2. Check if HAP connect to 5G AP1. 3. HAP connection 5G AP2 with security is WPA/WPA2 mix mode 4. Check if HAP connect to 5G AP2. 5. HAP close to 5G AP1. 6. Check if HAP AUTO connect to 5G AP1. 7. HAP close to 5G AP2. 8. Check if HAP AUTO connect to 5G AP2. | 1. In step2.4.6.8. HAP connect success. | [40 empty] | 1 |  | Test Link | 2018-10-01 11:09:36 |  |  | Y
UTP-5364 | 16.1.1.1.9 | L1 | Common | Smart Device | WLAN Function Test | Client mode | WLAN 5G Client mode |  |  |  | WiFi on/off 20 times | WiFi on/off 20 times |  |  | 1. HAP turn on Wifi then connect to 5G AP 2. turn off wifi 3. turn on wifi 4. check HAP auto connect to 5G AP. 5. Reapet step2~4 20 times. | 1. In step2. HAP disconnect with 5G AP. 2. In step4. HAP can search wifi and auto connect to memory 5G AP. | [40 empty] | 1 | 26 | Test Link | 2018-10-01 11:09:36 |  |  | Y
UTP-13720 |  | L1 | Common | Smart Device | MGMT | TR181 | DUT Installation | Initial Setup |  |  | Device connect to ACS first time without SSL encryption, check device can associ | ---- Warning ---- TestLink Warning test case name is too long (156 chars) > 100 => has been truncated Original name Device connect to ACS first time without SSL encryption, check device can associate to ACS (Test when ACS URL = ip address format and domain name format) ---- *** ---- Reference-1 |  |  | 1. Restoredefault 2. Setup CPE ACS URL as http://acs1.zyxel.com.tw/tr069 3. GetParameterValues Device.DeviceInfo. 4. Restoredefault 5. Setup CPE ACS URL as http://10.1.7.36/tr069 6. GetParameterValues Device.DeviceInfo. | 1. In Step2, CPE can connect to ACS by domain name of ACS URL 2. In Step3, Device can retrieved all value correctly 3. In Step5, CPE can connect to ACS by ip address of ACS URL 4. In Step6, Device can retrieved all value correctly | [40 empty] | 1 | 15 | Administrator TestLink | 2019-01-16 16:47:04 |  |  | Y
UTP-13721 |  | L1 | Common | Smart Device | MGMT | TR181 | DUT Installation | Initial Setup |  |  | Device connect to ACS first time with Https, check device can associate to ACS<b | ---- Warning ---- TestLink Warning test case name is too long (144 chars) > 100 => has been truncated Original name Device connect to ACS first time with Https, check device can associate to ACS (Test when ACS URL = ip address format and domain name format) ---- *** ---- Reference-1 |  |  | 1. Restoredefault 2. User didn't import ACS Certificate into CPE's Trust CA 3. CPE connect to ACS by https://default ACS URL 4. User import valid ACS Certificate into CPE's Trust CA. If L1 test, please replace the default Trust CAs (such as Chile has ca3.pem and ca4.pem in default seyting, please modify the valid ACS certificate to ca3 and ca4 to do testing seperately). If L2/L3, please test certificate with each Trust CA's name (ca1/ca3/ca3/ca4) 5. CPE connect to ACS by https://default ACS URL Device connect to ACS with SSL 6. Restoredefault 7. Setup a ACS server by QA ACS Tool, use DynDNS to give your ACS a domain name, e.g. www.telefonica1.httpserve.com 8. User didn't import PQA ACS Certificate into CPE's Trust CA 9. CPE connect to ACS by https://www.telefonica1.httpserve.com 10. User import PQA ACS Certificate into CPE's Trust CA 11. CPE connect to ACS by https://www.telefonica1.httpserve.com Device connect to ACS with SSL 12. GetParameterValues Device.DeviceInfo. Note1: For all product which support TR-069 trust CA, please remember to list this case to frontline checking list table | 1. In Step3, CPE can't connect to ACS by domain name of ACS URL 2. In Step5, CPE can connect to ACS by domain name of ACS URL. 3. In Step9, CPE can't connect to ACS by domain name of ACS URL 4. In Step11, CPE can connect to ACS by domain name of ACS URL 5. In Step12, Device can retrieved all value correctly [Common] Check there is a test case in frontline checking list and Contact window have sent to frontline engineer in this version. | [40 empty] | 1 | 19 | Administrator TestLink | 2019-01-16 16:47:05 |  |  | Y
UTP-13722 |  | L3 | Common | Smart Device | MGMT | TR181 | DUT Installation | Initial Setup |  |  | CPE can work well on the ACS with Basic-Authentication and Digest-Authentication | Reference-1 |  |  | 1. Capture WAN packet via ACS PC 2. Configure PQA ACS Tool with below settings: 2-a. Authentication Type: Basic 2-b. correct Authentication username/password 3. SetParameterValues Device.WiFi.SSID.1.SSID=pqatest GetParameterValues Device.WiFi.Radio.1.Channel 4. Check wireshark packets 5. Close ACS 6. Configure PQA ACS Tool with below settings: 6-a. Authentication Type: Digest 6-b. correct Authentication username/password 7. Reset device to default settings by TR-069 and re-configure device's ACS settings 8. SetParameterValues Device.WiFi.SSID.1.SSID=pqatest GetParameterValues Device.WiFi.Radio.1.Channel 9. Check wireshark packets | 1. In Step3, configure SSID and get channel information successfully 2. In Step4, device authenticate to ACS with correct username and password, and the password is not encrypted 3. In Step8, configure SSID and get channel information successfully 4. In Step9, The first time device want to authenticate the ACS, ACS will reply 401 status code with Digest Then device will authenticate to ACS with correct username/password, and the password is encrypted | [40 empty] | 1 |  | Administrator TestLink | 2019-01-16 16:47:06 |  |  | Y
UTP-13723 |  | L1 | Common | Smart Device | MGMT | TR181 | DUT Installation | Initial Setup |  |  | Check the details of CPE's first inform and periodic inform to avaid any uncondi | ---- Warning ---- TestLink Warning test case name is too long (124 chars) > 100 => has been truncated Original name Check the details of CPE's first inform and periodic inform to avaid any unconditional problem in the initial ACS connection ---- *** ---- QC-10786 Test ID (17106) - TC-TR069-HLUC-0003_a.- Session ACS - Inform - InformResponse QC-17948-Test Instance[392338] : [1]TC-LOCAL-AR-0001_a.- Argentina Local Tests HardwareVersion value |  |  | 1. By default settings. 2. Configure ACS setting and modify default ACS URL then CPE connected ACS. 3. Check XML log 4. Find the first inform which EventCode is "0 BOOTSTRAP", a. Check below values of DeviceId: "Manufacturer", "OUI", "ProductClass", SerialNumber", "EventCode", All values should be the correct value defined in specification. b. Check below values of Parameter List: "Device.DeviceSummary", "Device.DeviceInfo.SpecVersion", "Device.DeviceInfo.HardwareVersion", "Device.DeviceInfo.SoftwareVersion", "Device.DeviceInfo.ProvisioningCode", "Device.ManagementServer.ConnectionRequestURL ", "Device.ManagementServer.ParameterKey" ??"Device.WANDevice.1.WANConnectionDevice.1.WANPPPConnection.1.ExternalIPAddress" (or ??"Device.WANDevice.1.WANConnectionDevice.1.WANIPConnection.1.ExternalIPAddress") ??"Device.LANDevice.1.LANEthernetInterfaceConfig.1.MACAddress" All values should be the correct value defined in specification. c. Check below values of "MaxEnvelopes" All values should be the correct value defined in specification. d. Check below values of "CurrentTime" All values should be the correct value defined in specification. e. Check below values of "RetryCount" All values should be the correct value defined in specification. 5. Find the first inform which EventCode is "0 BOOTSTRAP", check all details(item a~e) mentioned in Step4 | 1. In Step4 and Step5, all parameters(item a~item e) has correct value defined in KA specification ( Note: Marcopolo Argetina HardwareVersion should be a value that shows hardware belongs to the device:such as if it is DSL-2401HNA-T1CC then: DSL-2401HNA-T1CC but not tmp_hardware1.0) ) 2. 對於所有產品還要另外注意的細節,請參考以下內容: For Common: a. 請在測試時,確實地將檢查所有的值是正確的,不該有多餘的空白之類的,舉例: MarcoPolo Spain FTTH HPQC-10786 bug: 1. Check in xml log, 2. Inform, <ProductClass>HGW-2501GN-R2<ProductClass> 3. It should be <ProductClass>HGW-2501GN-R2<ProductClass> 以上為範例,請確實檢查所有KA所需的值是否正確 b. 針對every inform的parameterlist裡面的以下parameter,必須只能顯示你的default WAN Connection(定義在TR-181-2-2-0.xml) ??"Device.WANDevice.1.WANConnectionDevice.1.WANPPPConnection.1.ExternalIPAddress" (or ??"Device.WANDevice.1.WANConnectionDevice.1.WANIPConnection.1.ExternalIPAddress") 以上為範例,請確實檢查所有KA所需的值是否正確 | [40 empty] | 1 | 22 | Administrator TestLink | 2019-01-16 16:47:06 |  |  | Y
UTP-13724 |  | L2 | Common | Smart Device | MGMT | TR181 | DUT Installation | Initial Setup |  |  | VB model please follow the following scenario to connect to ACS server. (DUT=VB) | C-13993 |  |  | DUT1(VB-AP mode) connect to CPE1(IGD) case1: 1.Let CPE1 get WAN ip address . 2.Connect to CPE after DUT1 has already boot up . 3.In VB console input cmd "ps" , check "tr69c" has dead or not . Case2: 1.Let CPE1 get WAN ip address . 2.Connect to CPE1 before DUT1 has already boot up . 3.In VB console input cmd "ps" , check "tr69c" has dead or not . case3: 1.Let CPE1 get WAN ip address . 2.Connect to CPE1 before DUT1 has already boot up . 3.DUT2(VB-STA mode) connect to DUT1 . 3.In DUT2 console input cmd "ps" , check "tr69c" has dead or not . | All above case , tr69 process should not be dead | [40 empty] | 1 |  | Administrator TestLink | 2019-01-16 16:47:07 |  |  | Y
UTP-13725 |  | L3 | Common | Smart Device | MGMT | TR181 | DUT Installation | Initial Setup |  |  | Default acsURL should be https:// | Reference-1 |  |  | Broadband Forum recommend that acsURL should be https:// for security. If your device is http:// , please add a L3 bug to remind RD and customer | Default acsURL should be https:// | [40 empty] | 1 |  | Administrator TestLink | 2019-01-16 16:47:08 |  |  | Y
UTP-13726 |  | L3 | Common | Smart Device | MGMT | TR181 | DUT Installation | Initial Setup |  |  | Make sure device support Matrixssl protocol to avoid the Matrixssl IOP issue with Motive Server | Reference-1 |  |  | 1. Check Release Note TR-069 information with RD | Because Matrixssl IOP issue with Motive , if TR-069 support Matrixssl protocol only that need to change other protocol(ex:openssl). | [40 empty] | 1 |  | Administrator TestLink | 2019-01-16 16:47:08 |  |  | Y
UTP-13727 |  | L3 | Common | Smart Device | MGMT | TR181 | DUT Installation | Initial Setup |  |  | Check default TR-069 Certification Period of Validity | Reference-1 |  |  | 1. Get the Base64 code from GUI or CLI or config.rom (or others way from RD) 2. Make a file ca.cer with content Base64 code 3. Open the file then check Period of Validity | Period of Validity should be correct | [40 empty] | 1 |  | Administrator TestLink | 2019-01-16 16:47:09 |  |  | Y
UTP-13728 |  | L2 | Common | Smart Device | MGMT | TR181 | DUT Installation | Initial Setup |  |  | Device can support to import 2 Trust CA certificate for TR-069 | Reference-1 |  |  | 1. Restoredefault. 2. DUT on default WAN and get ip successful. 3. DUT should be able to upload one Trust CA for QA tool ACS server , and one Trust CA for Vantage. 4. DUT TR-069 rule : ACS URL: https://QA tool ACS server ; username:admin ; password:1234 ; requestusername : admin ; requestpassword:1234 5. Capture WAN packets. 6. DUT TR-069 rule : ACS URL: https://10.1.7.36/tr069 7. Capture WAN packets. | After step4 , CPE connect to ACS by https://QA tool ACE server, connection is pass After step6 , CPE connect to ACS by https://10.1.7.36/tr069, connection is pass | [40 empty] | 1 |  | Administrator TestLink | 2019-01-16 16:47:10 |  |  | Y
UTP-13729 |  | L1 | Common | Smart Device | MGMT | TR181 | DUT Installation | Initial Setup |  |  | Device connect to ACS first time with Https, check device can associate to ACS w | ---- Warning ---- TestLink Warning test case name is too long (156 chars) > 100 => has been truncated Original name Device connect to ACS first time with Https, check device can associate to ACS with TLS1.2 (Test when ACS URL = ip address format and domain name format) ---- *** ---- ITS-69168 Test ID (17029) - TC-TR069-HLUC-0001_a.- Session ACS - CPE Test ID (17099) - TC-TR069-PROT-0080_a.- SSL - Funcionality, EventCode |  |  | For Marcopolo Chile/Brazil product, must select this test case 1. Restoredefault 2. User didn't import ACS Certificate into CPE's Trust CA 3. CPE connect to ACS by https://default ACS URL 4. User import valid ACS Certificate into CPE's Trust CA. If L1 test, please replace the default Trust CAs (such as Chile has ca3.pem and ca4.pem in default seyting, please modify the valid ACS certificate to ca3 and ca4 to do testing seperately). If L2/L3, please test certificate with each Trust CA's name (ca1/ca3/ca3/ca4) 5. CPE connect to ACS by https://default ACS URL Check device connect to ACS with TLS1.2 6. Restoredefault 7. Setup a ACS server by QA ACS Tool, use DynDNS to give your ACS a domain name, e.g. www.telefonica1.httpserve.com 8. User didn't import PQA ACS Certificate into CPE's Trust CA 9. CPE connect to ACS by https://www.telefonica1.httpserve.com 10. User import PQA ACS Certificate into CPE's Trust CA 11. CPE connect to ACS by https://www.telefonica1.httpserve.com Check device connect to ACS with TLS1.2 12. GetParameterValues Device.DeviceInfo. Note1: For all product which support TR-069 trust CA, please remember to list this case to frontline checking list table | 1. In Step3, CPE can't connect to ACS by domain name of ACS URL 2. In Step5, CPE can connect to ACS by domain name of ACS URL. Check Marcopolo Spain connect to ACS with SSL Check Marcopolo Chile connect to ACS with TLS1.2 Check Marcopolo Brazil connect to ACS with SSL or TLS1.2 3. In Step9, CPE can't connect to ACS by domain name of ACS URL 4. In Step11, CPE can connect to ACS by domain name of ACS URL Check Marcopolo Spain connect to ACS with SSL Check Marcopolo Chile connect to ACS with TLS1.2 Check Marcopolo Brazil connect to ACS with SSL or TLS1.2 5. In Step12, Device can retrieved all value correctly (Marcopolo Brazil HGU-GVT) 1. After step 2, CPE should work well. 2. After step 4, CPE should work well. [Common] Check there is a test case in frontline checking list and Contact window have sent to frontline engineer in this version. | [40 empty] | 1 | 20 | Administrator TestLink | 2019-01-16 16:47:10 |  |  | Y
UTP-13730 |  | L2 | Common | Smart Device | MGMT | TR181 | DUT Installation | Auto Provision |  |  | Provision time for TR-069<br>(For Marcopolo Spain product, please test another KA test case instead) | Refer to 2016 Pruebas de Gestion Remota en Maqueta-FTTH_Mitrastar B25.xls Initial Setup: Put 11.3.1.2.1_ACS1_Provision_Common.bat into C:\Program Files\TR-069 Put 11.3.1.2.1_ACS2_Provision_Common.bat into C:\Program Files\TR-069 Put sfk.exe into C:\Program Files\TR-069 Put 11.3.1.2.1_ACS1_Provision_Part1_Common.txt into C:\Program Files\TR-069\Script Put 11.3.1.2.1_ACS1_Provision_Part2_Common.txt into C:\Program Files\TR-069\Script Put 11.3.1.2.1_ACS1_Provision_Part3_Common.txt into C:\Program Files\TR-069\Script Put 11.3.1.2.1_ACS2_Provision_Part1_Common.txt into C:\Program Files\TR-069\Script Put 11.3.1.2.1_ACS2_Provision_Part2_Common.txt into C:\Program Files\TR-069\Script |  |  | Note: Please get Customer's TR181 provision SOAP and replace below file. Note: 如果txt內容不符合原產品需求,請自行重新放上soap至txt中 Note: 此項必須使用txt的原因是我們ACS在執行SetParameterValues前會先做GetParameterValues,會影響timing 1. 先不接DUT的WAN 2. 先將DUT的VoIP Server設定好(VoIP Sip Account還不要設定) 3. 先將DUT的TR-069設定好以準備連上ACS1 4. 先分別在WAN PC1 and WAN PC2設定好ACS1和ACS2的設定並開啟 5. 將以下檔案放到WAN PC1的TR-069路徑下 11.3.1.2.1_ACS1_Provision ACS2 setting_Part1_Common.txt 11.3.1.2.1_ACS1_Provision ACS2 setting_Part2_Common.txt 11.3.1.2.1_ACS1_Provision ACS2 setting_Part3_Common.txt 6. 將以下檔案放到WAN PC2的TR-069路徑下 11.3.1.2.1_ACS2_Provision IPTV VoIP_Part1_Common.txt 11.3.1.2.1_ACS2_Provision IPTV VoIP_Part2_Common.txt 7. ACS1的PC先執行11.3.1.2.1_ACS1_Provision ACS2 setting_Common.bat 8. ACS2的PC先執行11.3.1.2.1_ACS2_Provision IPTV VoIP_Common.bat 9. 接上DUT的WAN 10. Record the time device send out "0 BOOTSTRAP" 11. Record the time when device send out SIP register packet to server 12. Measuring time since the Internet LED is fixed until the device start to blink VoIP LED. 13. After provision, check ACS Server XML Log | The test duration between step10 and step11 should be less than or equal to 60 seconds In Step12, The time should be less than or equal to 60 seconds In Step13, all DUT Response Status should be "Status: 0" during provision process For TEF Spain request: (From step10 to step11) For HGU: (DUT reboot and till SIP register) T <90s, OK; 91s < T < 120s, L2 issue; 121s < T, L1 issue. | [40 empty] | 1 |  | Administrator TestLink | 2019-01-16 16:47:11 |  |  | Y
UTP-13731 |  | L1 | Common | Smart Device | MGMT | TR181 | DUT Installation | Auto Provision |  |  | TR-069 provision for customer profile | QC-14149 |  |  | Note: Please get Customer's TR181 provision SOAP and replace below file. [KA] 1. By default settings. 2. Execute Provision Profile KA contact window will put all provision profile into \\zyxel.com\zytw\Dept\134660M\Test Tool\TR069\Script\ with below format: 11.3.1.2.2_Provision Profile1_WAN_Provision Action_KeyAccount.alf e.g. 11.3.1.2.2_Provision Profile1_Internet+IPTV(NAT_on)+Voice_Provision Internet+IPTV(NAT_on)+Voice settings__Marcopolo_Spain.alf 11.3.1.2.2_Provision Profile2_Internet+IPTV(NAT_off)+Voice_Provision Internet+IPTV(NAT_off)+Voice settings__Marcopolo_Spain.alf 11.3.1.2.2_Provision Profile3_Internet+Voice_Provision Internet+Voice settings_Marcopolo_Spain.alf 11.3.1.2.2_Provision Profile4_Internet+IPTV(NAT_on)_Provision Internet+IPTV settings_Marcopolo_Spain.alf 3. Check LAN PC open browser and surf the internet, and watch youtube video at least 10 secs 4. Check STB can play MoD/VoD 5. Check VoIP phone can make outgoing call 6. Reboot by HW button 7. Check LAN PC open browser and surf the internet, and watch youtube video at least 10 secs 8. Check STB can play MoD/VoD 9. Check VoIP phone can make outgoing call 10. Repeat Step1 to Step9 for all customer's provision profile Note: After check with Contact window, customer does not provide customer provision profile, please test this case with below test procedure and profile [Common] Note: 如果txt內容不符合原產品需求,請自行重新放上soap至txt中 1. 先不接DUT的WAN 2. 先將DUT的VoIP Server設定好(VoIP Sip Account還不要設定) 3. 先將DUT的TR-069設定好以準備連上ACS1 4. 先分別在WAN PC1 and WAN PC2設定好ACS1和ACS2的設定並開啟 5. 將以下檔案放到WAN PC1的TR-069路徑下 11.3.1.2.2_Provision Profile1_Internet+IPTV(NAT on)+Voice_ACS1_Provision_Part1_Common.txt 11.3.1.2.2_Provision Profile1_Internet+IPTV(NAT on)+Voice_ACS1_Provision_Part2_Common.txt 11.3.1.2.2_Provision Profile1_Internet+IPTV(NAT on)+Voice_ACS1_Provision_Part3_Common.txt 6. 將以下檔案放到WAN PC2的TR-069路徑下 11.3.1.2.2_Provision Profile1_Internet+IPTV(NAT on)+Voice_ACS2_Provision_Part1_Common.txt 11.3.1.2.2_Provision Profile1_Internet+IPTV(NAT on)+Voice_ACS2_Provision_Part2_Common.txt 7. ACS1的PC先執行11.3.1.2.2_Provision Profile1_Internet+IPTV(NAT on)+Voice_ACS1_Provision_Common.bat 8. ACS2的PC先執行11.3.1.2.2_Provision Profile1_Internet+IPTV(NAT on)+Voice_ACS2_Provision_Common.bat 9. Configure CPE's VoIP SIP service provider settings by GUI 10. Configure CPE's TR-069 settings by GUI 11. 接上DUT的WAN 12. Check LAN PC open browser and surf the internet, and watch youtube video at least 10 secs 13. Check STB can play MoD/VoD 14. Check VoIP phone can make outgoing call 15. Reboot by HW button 16. Check LAN PC open browser and surf the internet, and watch youtube video at least 10 secs 17. Check STB can play MoD/VoD 18. Check VoIP phone can make outgoing call | [KA] For all provision profile 1. In Step3 and Step7, Check LAN PC open browser and surf the internet, and watch youtube video at least 10 secs 2. In Step4 and Step8, Check STB can play MoD/VoD 3. In Step5 and Step9, Check VoIP phone can make outgoing call [Common] In Step12, Check LAN PC open browser and surf the internet, and watch youtube video at least 10 secs In Step13, Check STB can play MoD/VoD In Step14, Check VoIP phone can make outgoing call In Step16, Check LAN PC open browser and surf the internet, and watch youtube video at least 10 secs In Step17, Check STB can play MoD/VoD In Step18, Check VoIP phone can make outgoing call | [40 empty] | 1 |  | Administrator TestLink | 2019-01-16 16:47:12 |  |  | Y
UTP-13732 |  | L1 | Common | Smart Device | MGMT | TR181 | Maintenance | ACS connection and device inform |  |  | ACS do a connection request with correct authentication, check the connection re | ---- Warning ---- TestLink Warning test case name is too long (200 chars) > 100 => has been truncated Original name ACS do a connection request with correct authentication, check the connection request delay [Please verify UPnP work or not when connection request path have setting change ON MTK platform product] ---- *** ---- TR-069-Amendment-3.pdf, section 3.2.2. ACS Connection Initiation Test ID (16990) - [1]TC-TR069-PROT-0004_a.- CR - Delay Test ID (20689) - TC-TR069-PROT-0003_b.- CR - Functionality |  |  | 1. Check default connection requst port and connection request path 2. Use PQA ACS Tool's "Custom Request" to SetParameterValues Device.WiFi.SSID.1.Enable=1 3. Check ACS will send connection request to the device's tcp port 7547 with connection request authentication 4. Device will response "200 OK" or "204 No Content" after then 5. Then device will send out inform with "6 Connection Request" 6. Calculate the time during step2 to step4, it should be within 30 seconds 7. Set connection request path as empty, then repeat step 2~ step 5 8. Enable UPnP 9. Check LAN PC if can find the UPnP icon(電腦→網路) 10. LAN PC run BT download(uTorrent or BitTorrent), then check if CPE automatically opened UPnP port rule 11. Check TR064 function work or not if CPE support TR064 | In Step1, default device connection request is tcp port 7547 and connection request path is /tr069 In Step5, it should be within 30 seconds For all Telefonica Marcopolo product, the time should be within 5 seconds For all Telefonica MarcoPolo Brazil, the time shoud be within 2 seconds. In Step7, ACS connection request works well, the process is correct. In Step9, LAN can find UPnP icon In Step10, GUI have UPnP entry table on NAT->Port Forwarding->UPnP rule list and can download file from BT server In Step 11,if CPE support TR-064, then TR-064 worked, TR064 tool can perform normal action Get and Set some parameters | [40 empty] | 1 | 20 | Administrator TestLink | 2019-01-16 16:47:12 |  |  | Y
UTP-13733 |  | L3 | Common | Smart Device | MGMT | TR181 | Maintenance | ACS connection and device inform |  |  | ACS do a connection request with incorrect authentication, check device will rej | ---- Warning ---- TestLink Warning test case name is too long (145 chars) > 100 => has been truncated Original name ACS do a connection request with incorrect authentication, check device will reject it and device will not send out inform "6 CONNECTION REQUEST" ---- *** ---- Test ID (17011) - [1]TC-TR069-PROT-0005_a.- CR - Autentication error |  |  | 1. Configure PQA ACS Tool with incorrect connection request username/password 2. Use PQA ACS Tool's "Custom Requestion" to SetParameterValues Device.WiFi.SSID.1.Enable=1 3. Check ACS will send connection request to the device with connection request authentication 4. Check device will response 4xx http error code to reject the Connection Request from ACS 5. Check device will not send out inform with "6 Connection Request" | 1. In Step4, device will response 4xx http status code to reject the Connection Request from ACS 2. In Step5, device will not send out inform with "6 CONNECTION REQUEST" | [40 empty] | 1 |  | Administrator TestLink | 2019-01-16 16:47:13 |  |  | Y
UTP-13734 |  | L1 | Common | Smart Device | MGMT | TR181 | Maintenance | ACS connection and device inform |  |  | ACS do a connection request while device already has a TR-069 session openned with the ACS | TR-069-Amendment-3.pdf, section 3.2.2. ACS Connection Initiation Test ID (17012) - TC-TR069-PROT-0006_a.- CR - Ongoing TR069 session |  |  | 1. GetParameterValues Device.ManagementServer.ConnectionRequestURL 2. Capture WAN packet via ACS PC 3. Use PQA ACS Tool's "Custom Request" to GetParameterValues Device. 4. Before CPE return the result(請掌握timing, 必須在session結束前發出), ACS PC use browser(Firefox or Google Chrome) to access device's connection request URL(輸入URL之後立馬登入) 5. Check wireshark packets 6. After Step4, 根據TR-069-Amendment-3.pdf, section 3.2.2. ACS Connection Initiation會有以下兩種case, 請Contact Window自行先確認客戶Spec是否有定義哪個case,如果沒有請與RD討論產品ES,此纏品為哪個case Note: For all Marcopolo product, it is belong to case b a) Reject the Connection Request by responding with an HTTP 503 status code b) Following the completion of the session, initiate exactly one new session (regardless of how many Connection Requests had been received during the previous session) in which it includes the "6 CONNECTION REQUEST" EventCode in the Inform. In this case, the CPE MUST initiate the session immediately after the existing session is complete and all changes from that session have been applied. | 根據Step6,與PM/RD確認為Case A or Case B後,請針對個別Case對應pass criterion Case A: 1. After Step3, CPE can send "6 CONNECTION REQUEST" 2. In Step5, device respond with HTTP 503 status code Case B: (For all Telefonica Marcopolo product, it is belong to case b.) 1. In Step5, 確認封包流程是否如下,流程有誤的就必須上bug: Filter xml or tcp.port==7547(connection request port) 1st: ACS->HTTP Get packet->CPE 2nd: CPE->401->ACS 3rd: ACS->HTTP Get packet->CPE 4th: CPE->200 OK->ACS 5th: CPE->Inform with Event Code, "6 Connection Request"->ACS 6th: CPE->GetParameterValue Device->ACS 7th: ACS->HTTP Get packet->CPE 8th: CPE->401->ACS 9th: ACS->HTTP Get packet->CPE 10th: CPE->200 OK->ACS 11th: CPE->GetParameterValueResponse Device->ACS 12th: CPE->Inform with Event Code, "6 Connection Request"->ACS 2. In Step5, 上述流程的1st and 2nd duration以及7th and 8th duration必須在五秒內,以上就必須上bug | [40 empty] | 1 | 29.5 | Administrator TestLink | 2019-01-16 16:47:14 |  |  | Y
UTP-13735 |  | L1 | Common | Smart Device | MGMT | TR181 | Maintenance | ACS connection and device inform |  |  | Change the periodic inform's interval by GUI/TR-069/CLI command | Test ID (21469) - TC-TR069-PROT-0007_b.- Periodic Inform - Functionality Test ID (17014) - TC-TR069-PROT-0008_a.- Periodic Inform - Interval values |  |  | 1. By default settings. 2. Configure ACS setting Modify default ACS URL then CPE connected ACS 3. In XML log, find the interval between 2 periodic informs, check default periodic inform interval is correct if it is enable by default (skip this step if default is disabled) 4. Then, check CPE send Inform with Event Code [2 PERIODIC] (skip this step if default is disabled) 5. Setup CPE periodic inform interval as "60", "3600" and "86400" by GUI 6. Repeat Step3 when interval is "60" 7. Then, check CPE send Inform with Event Code [2 PERIODIC] 8. Setup CPE periodic inform interval as "90" by TR-069 9. Repeat Step3 when interval is "90" 10. Then, check CPE send Inform with Event Code [2 PERIODIC] 11. Setup CPE periodic inform interval as "60" by CLI command 12. Repeat Step3 when interval is "60" 13. Then, check CPE send Inform with Event Code [2 PERIODIC] 14. Repeat Step3 when interval is "86400" by TR-069 15. After overweekend, check CPE send Inform with Event Code [2 PERIODIC] | In Step4, default periodic inform interval is correct(skip this step if default is disabled) In Step5, CPE will send the inform with correct Event Code(skip this step if default is disabled) In Step6, periodic inform interval is correct In Step7, CPE will send the inform with correct Event Code In Step9, periodic inform interval is correct In Step10, CPE will send the inform with correct Event Code In Step12, periodic inform interval is correct In Step13, CPE will send the inform with correct Event Code In Step14, periodic inform interval is correct In Step15, CPE will send the inform with correct Event Code | [40 empty] | 1 | 165 | Administrator TestLink | 2019-01-16 16:47:14 |  |  | Y
UTP-13736 |  | L3 | Common | Smart Device | MGMT | TR181 | Maintenance | ACS connection and device inform |  |  | Enable and Disable periodic inform function by GUI/TR-069/CLI command | Test ID (17015) - TC-TR069-PROT-0009_a.- Periodic Inform - Disable |  |  | 1. Enable Periodic Inform and setup CPE periodic inform interval as "60" by GUI 2. Then, check CPE send periodic Inform with Event Code [2 PERIODIC] every 60 seconds 3. Disable Periodic Inform by GUI 4. Wait for 120 seconds 5. Then, check CPE won't send Periodic Inform 6. Enable Periodic Inform and setup CPE periodic inform interval as "90" by TR-069 7. Then, check CPE send periodic Inform with Event Code [2 PERIODIC] every 90 seconds 8. Disable Periodic Inform by TR-069 9. Wait for 180 seconds 10. Then, check CPE won't send Periodic Inform 11. Enable Periodic Inform and setup CPE periodic inform interval as "120" by CLI command 12. Then, check CPE send periodic Inform with Event Code [2 PERIODIC] every 120 seconds 13. Disable Periodic Inform by CLI command 14. Wait for 240 seconds 15. Then, check CPE won't send Periodic Inform | 1. In Step2, Step7 and Step12, CPE sends out periodic informs with correct periodic inform interval 2. In Step5, Step10 and Step15, CPE doesn't send any "2 PERIODIC" message 3. In Step2, Step12,Periodic Inform and Periodic Inform Time parameters should show correct information. Last Periodic Inform:02/21/2018, 03:28 AM Note: The date will be displayed in the following format: xx/xx/xxxx, xx:xx AM Periodic Inform Time:03:29 AM 4. In Step12,Periodic Inform and Periodic Inform Time parameters should show correct information. Last Periodic Inform:02/21/2018, 03:27 AM Note: The date will be displayed in the following format: xx/xx/xxxx, xx:xx AM Periodic Inform Time:03:29 AM | [40 empty] | 1 |  | Administrator TestLink | 2019-01-16 16:47:15 |  |  | Y
UTP-13737 |  | L2 | Common | Smart Device | MGMT | TR181 | Maintenance | ACS connection and device inform |  |  | Check General Device Information | QC-10786, QC-10914, QC-10915 |  |  | 1. By default settings. 2. Configure ACS setting Modify default ACS URL then CPE connected ACS 3. GetParameterValues Device.DeviceInfo. | 請確認以下所有值皆對應到Project_DefaultSetting_Collection_v2->Default Setting V2.0的值,且皆為正確(如果找不到對應的值,請與Contact Window確認) Device.DeviceInfo.Manufacturer Device.DeviceInfo.ManufacturerOUI Device.DeviceInfo.ModelName Device.DeviceInfo.Description Device.DeviceInfo.ProductClass Device.DeviceInfo.SerialNumber Device.DeviceInfo.HardwareVersion Device.DeviceInfo.SoftwareVersion Device.DeviceInfo.SpecVersion Device.DeviceInfo.Uptime=Device Uptime Device.DeviceInfo.Description Device.DeviceInfo.ProvisioningCode Device.DeviceInfo.DeviceLog 注意(1): 如果產品已經有housing以及背貼,請確認背貼的SerialNumber與Device.DeviceInfo.SerialNumber的值為一致 但如果你曾經做過修正,請先用CLI or debug mode command將Serial Number改成背貼的值再比對 注意(2):請在測試時,確實地將檢查所有的值是正確的, 舉例: MarcoPolo Spain FTTH HPQC-10786 bug: 1. Check in xml log, 2. Inform, <ProductClass>HGW-2501GN-R2 <ProductClass> 3. 這個範例當時多了一個空白 以上為範例,請確實檢查所有值是否正確 | [40 empty] | 1 |  | Administrator TestLink | 2019-01-16 16:47:15 |  |  | Y
UTP-13738 |  | L3 | Common | Smart Device | MGMT | TR181 | Maintenance | ACS connection and device inform |  |  | Turn off TR-069, check DUT won't send out "Inform" any more, and didn't reply Connection Request | Reference-1 |  |  | 1. Modify default ACS URL and then CPE connect to ACS 2. Enable Periodic Inform 3. Disable CPE TR-069 by Advanced GUI or CLI command. 4. CPE won't send Periodic Inform and others Inform, even ACS send Connection Request | DUT won't send out "Inform" any more, and didn't reply Connection Request | [40 empty] | 1 |  | Administrator TestLink | 2019-01-16 16:47:16 |  |  | Y
UTP-13739 |  | L1 | Common | Smart Device | MGMT | TR181 | Maintenance | ACS connection and device inform |  |  | Configure parameters relating to the association to another ACS for ACS handover | Reference-1 |  |  | 1. By default settings. 2. Configure ACS1 setting on PC1 then CPE connect to ACS1. 3. Open ACS2 on PC2, 設定前假設: ACS2 URL=10.1.18.100 ACS2 設定: ACS:Username=test, Password=5678 Connection request:Username=test, Password=5678 當下時間為:2017-09-01 11:21:00 4. Configure ACS settings by TR-069, copy/paste script to TR-069 utility and execute them: <script> SetParameterValues Device.ManagementServer.URL=10.1.18.100 Device.ManagementServer.Username=test Device.ManagementServer.Password=5678 Device.ManagementServer.PeriodicInformEnable=1 Device.ManagementServer.PeriodicInformInterval=60 Device.ManagementServer.PeriodicInformTime=2017-11-21T11:21:00.000Z Device.ManagementServer.ConnectionRequestUsername=test Device.ManagementServer.ConnectionRequestPassword=5678 </script> 5. Wait until CPE connect to ACS2 6. ACS2 GetParameterValues Device.ManagementServer. 7. ACS2 SetParameterValues Device.ManagementServer.PeriodicInformInterval=120 8. Wait for 3 minutes, check ACS2 XML log check PeriodicInformInterval is changed in CLI and GUI 9. ACS2 SetParameterValues Device.ManagementServer.PeriodicInformEnable=0 10. Wait for 3 minutes, check XML log check PeriodicInformEnable is changed in CLI and GUI 11. ACS2 GetParameterValues Device.ManagementServer. | 1. In Step 5, CPE send inform with Event Code [0 BOOTSTRAP] and connect to another ACS Server successfully. CPE send Inform to ACS Server every 1 mins. In GUI and CLI, PeriodicInformInterval=60 2. In Step 6, Check all parameters has correct value and all of them should not be empty. 3. In Step 8, In XML log, CPE send Inform to ACS Server every 2 mins In GUI and CLI, PeriodicInformInterval is 120 4. In Step 10, CPE should not send Inform anymore. In GUI and CLI, PeriodicInformEnable is 0 5. In Step 11, Check all parameters has correct value and all of them should not be empty. | [40 empty] | 1 | 23 | Administrator TestLink | 2019-01-16 16:47:16 |  |  | Y
UTP-13740 |  | L1 | Common | Smart Device | MGMT | TR181 | Maintenance | ACS connection and device inform |  |  | Inform with Event Code [1 BOOT] : DUT gets WAN IP address after system restarted | ---- Warning ---- TestLink Warning test case name is too long (126 chars) > 100 => has been truncated Original name Inform with Event Code [1 BOOT] : DUT gets WAN IP address after system restarted (by WebGUI or CLI or hardware restart button) ---- *** ---- Reference-1 |  |  | 1. Modify default ACS URL and then CPE connect to ACS 2. Restart CPE by Wizard GUI or Advanced CUI or CLI or Hardware restart button 3. CPE send Inform with Event Code [1 BOOT] 4. If WAN ip address is changed to a different one from previous ip address, CPE should send out inform with [4 VALUE CHANGE] event code | 1. In Step3, CPE send Inform with Event Code [1 BOOT] 2. In Step4, CPE should send [1 BOOT] + [4 VALUE CHANGE] | [40 empty] | 1 | 14 | Administrator TestLink | 2019-01-16 16:47:17 |  |  | Y
UTP-13741 |  | L1 | Common | Smart Device | MGMT | TR181 | Maintenance | ACS connection and device inform |  |  | Inform with Event Code [1 BOOT] + [M Reboot] : DUT gets WAN IP address after sys | ---- Warning ---- TestLink Warning test case name is too long (122 chars) > 100 => has been truncated Original name Inform with Event Code [1 BOOT] + [M Reboot] : DUT gets WAN IP address after system restarted by ACS calls "Reboot" method ---- *** ---- Reference-1 |  |  | 0. Modify default ACS URL and then CPE connect to ACS 1. Disconnect all LAN client (wire/WLAN) from DUT. 2. ACS call Method "Reboot" 3. CPE send Inform with Event Code [1 BOOT] + [M Reboot] 4. If WAN ip address is changed to a different one from previous ip address, CPE should send [4 VALUE CHANGE] | 1. In Step3, CPE send Inform with Event Code [1 BOOT] + [M Reboot] 2. In Step4, CPE should send [1 BOOT] + [M Reboot] + [4 VALUE CHANGE] | [40 empty] | 1 | 16 | Administrator TestLink | 2019-01-16 16:47:18 |  |  | Y
UTP-13742 |  | L1 | Common | Smart Device | MGMT | TR181 | Maintenance | ACS connection and device inform |  |  | Forced Active Notification (Inform with Event Code [4 VALUE CHANGE]): InternetGa | ---- Warning ---- TestLink Warning test case name is too long (427 chars) > 100 => has been truncated Original name Forced Active Notification (Inform with Event Code [4 VALUE CHANGE]): InternetGatewayDevice.WANDevice.1.WANConnectionDevice.1.WANPPPConnection(or WANIPConnection).1.ExternalIPAddress a) WAN mode: PPPoE, try to reconnect PPPoE and get a different IP address. b) WAN mode: DHCP, try to renew and get a different DHCP IP address. Check DUT will send out Inform with Event Code [4 VALUE CHANGE] automatically at both cases ---- *** ---- Reference-1 |  |  | 1. Modify default ACS URL and then CPE connect to ACS 2. Let WAN IP changed(e.g., PPPoE re-dialed, Unplug/Plug xDSL line) 3. CPE send Inform with Event Code [4 VALUE CHANGE] | In Step3, CPE send Inform with Event Code [4 VALUE CHANGE] | [40 empty] | 1 | 17.5 | Administrator TestLink | 2019-01-16 16:47:19 |  |  | Y
UTP-13743 |  | L3 | Common | Smart Device | MGMT | TR181 | Maintenance | ACS connection and device inform |  |  | ACS request ScheduleInform with 120 seconds DelaySeconds, CPE would send out an | ---- Warning ---- TestLink Warning test case name is too long (262 chars) > 100 => has been truncated Original name ACS request ScheduleInform with 120 seconds DelaySeconds, CPE would send out an inform with "6 CONNECTION REQUESTED" immediately, After 120 seconds, CPE would send an inform with Event Code "3 SCHEDULED" + "M ScheduleInform" once (monitor for at least 5 minutes) ---- *** ---- Reference-1 |  |  | 1. ACS do "ScheduleInform" Method with Delay Seconds=120, Command Key=1234 2. CPE is requested to initiate a one-time inform method call and sends inform with "6 CONNECTION REQUEST" immediately 3. After 120 seconds, CPE would send inform with "3 SCHEDULED" + "M ScheduleInform" + Command Key = 1234 4. Then, CPE would not send out inform with "M ScheduleInform" anymore | In step2 and step3, CPE sends inform with correct information In step4, CPE would not send it anymore | [40 empty] | 1 |  | Administrator TestLink | 2019-01-16 16:47:19 |  |  | Y
UTP-13744 |  | L2 | Common | Smart Device | MGMT | TR181 | Maintenance | ACS connection and device inform |  |  | Forced Active Notification (Inform with Event Code "4 VALUE CHANGE"): InternetGa | ---- Warning ---- TestLink Warning test case name is too long (306 chars) > 100 => has been truncated Original name Forced Active Notification (Inform with Event Code "4 VALUE CHANGE"): InternetGatewayDevice.ManagementServer.ConnectionRequestURL Modify Connection Request URL CLI command(DUT re-get WAN IP while xDSL is still connected) then check DUT will send out Inform with Event Code "4 VALUE CHANGE" automatically ---- *** ---- Reference-1 |  |  | 1. By default settings. 2. Configure ACS setting and Modify default ACS URL then CPE connected ACS 3. Re-dialed PPPoE WAN interface or Apply PPPoE WAN setting again. 4. Check CPE would send out inform with "4 VALUE CHANGE" 5. Modify Connection Request URL by GUI(Config TR-069 Client Connection Request Port) 6. Check CPE would send out inform with "4 VALUE CHANGE" | In Step4 and Step6, Check CPE would send out inform with "4 VALUE CHANGE" | [40 empty] | 1 |  | Administrator TestLink | 2019-01-16 16:47:20 |  |  | Y
UTP-13745 |  | L3 | Common | Smart Device | MGMT | TR181 | Maintenance | ACS connection and device inform |  |  | Check TR-069 working well no matter Firewall is enabled or disabled | Reference-1 |  |  | 1. Modify default ACS URL and then CPE connect to ACS 2. Enable Firmware 3. ACS send Connection Request, CPE reply Inform 4. Disable Firmware 5. ACS send Connection Request, CPE reply Inform | ACS can Connection Request to CPE no matter Firewall is enabled or disabled | [40 empty] | 1 |  | Administrator TestLink | 2019-01-16 16:47:21 |  |  | Y
UTP-13746 |  | L2 | Common | Smart Device | MGMT | TR181 | Maintenance | ACS connection and device inform |  |  | Check TR-069 working well when DMZ enabled | Reference-1 |  |  | 1. Modify default ACS URL and then CPE connect to ACS 2. Enable DMZ to an exist lan host(ex: 192.168.1.100). 3. ACS send Connection Request, CPE reply Inform | ACS can Connection Request to CPE when DMZ enabled | [40 empty] | 1 |  | Administrator TestLink | 2019-01-16 16:47:21 |  |  | Y
UTP-13747 |  | L1 | Common | Smart Device | MGMT | TR181 | Maintenance | ACS connection and device inform |  |  | Check TR-069 working well when PortForwarding rule impact Connection Request port | Reference-1 |  |  | 1. Modify default ACS URL and then CPE connect to ACS 2. Check CPE Connection Request URL, and check Connection Request port. Suppose the port is 7676 3. Add PortForwarding rule with port 7676 4. GUI must pop-up error message | GUI pop-up error message if user add a port forwarding rule which include Connection Request port Or Connection Request changed automatically and send inform to ACS | [40 empty] | 1 |  | Administrator TestLink | 2019-01-16 16:47:22 |  |  | Y
UTP-13748 |  | L3 | Common | Smart Device | MGMT | TR181 | Maintenance | ACS connection and device inform |  |  | TR-069 should be configured in hidden page or CLI | Reference-1 |  |  | 1. Check the way of TR-069 configuration. 2. TR-069 configuration by CLI is pass 3. TR-069 configuration by GUI with supervisor account is pass 4. TR-069 configuration by GUI with general account is fail, please add a L3 bug to remind RD and customer | TR-069 should be configured in hidden page or CLI | [40 empty] | 1 |  | Administrator TestLink | 2019-01-16 16:47:22 |  |  | Y
UTP-13749 |  | L1 | Common | Smart Device | MGMT | TR181 | Maintenance | ACS connection and device inform |  |  | Periodic Inform Time<br>(For Marcopolo Spain product, please test another KA test case instead) | Reference-1 |  |  | For Marcopolo Spain FTTH/ADSL/HGU, please use KA test case to verify the functionality Case1: NTP successfully sync 1. Restoredefault 2. Capture WAN packet with filter "ntp" by wireshark 3. Check DUT can contact to default ntp server, DUT current time is synchronized to correct time. if default ntp server's domain name can not be recognized by current dns server, please change ntp server to a recognizable one, e.g. time.nist.gov 4. DUT is connected to ACS, then check ACS XML log, record the <CurrentTime> for first inform 0 BOOTSTRAP 5. GetParameterValues Device.ManagementServer.PeriodicInformTime 6. ACS SetParameterValues Device.ManagementServer.PeriodicInformEnable=1 Device.ManagementServer.PeriodicInformInterval=60 7. Wait for 5 minutes, check XML log Case2: If NTP fail sync. 8. Restoredefault DUT1 9. Capture WAN packet with filter "ntp" by wireshark 10. Disconnect DUT1's WAN and disable DUT1's NTP time.(Configure NTP server to invalid server if DUT does not support the option to disable ntp) 11. GetParameterValues Device.ManagementServer.PeriodicInformTime 12. ACS SetParameterValues Device.ManagementServer.PeriodicInformEnable=1 Device.ManagementServer.PeriodicInformInterval=60 13. Wait for 5 minutes, check XML log 14, Repeat Step8~Step13 by DUT2 Note: Marcopolo VB 發生過如果Device.ManagementServer.PeriodicInformTime沒有設定時間. 所有VB不管何時開機會以某一天(如星期一)為基準點(半夜12點)送出第一個Inform. 導致ACS同一時間收到大量封包 | 1. In Step3, check DUT time can be synchronized with correct time, check DUT can send ntp packet to ntp server 2. In Step5, Device.ManagementServer.PeriodicInformTime= <CurrentTime> recorded in step4 3. In Step7, Check <CurrentTime> of 1st, 2nd and 3rd inform of "2 PERIODIC" is at the PeriodicInformTIme plus an integer multiple of the PeriodicInformInterval Example: Step4, 2017-01-06T10:55:35+01:00, (value = 0 BOOTSTRAP Current Time) Step5, 2017-01-06T10:55:35+01:00, (value = PeriodicInformTime) Step7, 2017-01-06T10:56:35+01:00, (1st periodic inform packet=PeriodicInformTime+1min) 2017-01-06T10:57:35+01:00, (2nd periodic inform packet=PeriodicInformTime+2min) 2017-01-06T10:58:35+01:00, (3nd periodic inform packet=PeriodicInformTime+3min) 4. In Step10, check DUT1 does not send out ntp packet to ntp server 5. In Step11, Device.ManagementServer.PeriodicInformTime of DUT1 and DUT2 should be different 6. In Step13, Check <CurrentTime> of 1st, 2nd and 3rd inform of "2 PERIODIC" is at the PeriodicInformTIme plus an integer multiple of the PeriodicInformInterval | [40 empty] | 1 | 17.5 | Administrator TestLink | 2019-01-16 16:47:23 |  |  | Y
UTP-13750 |  | L1 | Common | Smart Device | MGMT | TR181 | Maintenance | ACS connection and device inform |  |  | [QC-18369]Whenever CPE's TR069 WAN interface link up, check the WAN interface re | ---- Warning ---- TestLink Warning test case name is too long (248 chars) > 100 => has been truncated Original name [QC-18369]Whenever CPE's TR069 WAN interface link up, check the WAN interface related parameters in inform should be correct(pay attention to interface index), GPV WAN interface related parameters should be correct(pay attention to the MAC address) ---- *** ---- QC-18369 |  |  | 0. Set the customer's provision profile in the TR069 tool and provision CPE with customer's setting. 1. If your project only has one TR069 WAN interface, please test from Step 3 to Step 4 2. If your project has more than one TR069 WAN interface, (e.g. your project has both ADSL WAN interface and VDSL WAN interface) please test from Step 3 to Step 6 3. Default romfile 4. Configure TR069 settings with customer setting (need to change TR069 periodic inform time to 3600), then Configure TR069 settings, then make TR069 WAN interface 1 up, CPE will connect to the ACS server successfully, check the inform, and GPV WAN interface 1 related parameters 5. Switch CPE from TR069 WAN interface 1 to TR069 WAN interface 2 uplink. Note that you have to modify DSLAM profile in DSLAM settings instead of configure CPE(unless your CPE can not auto synchronized) 6. Wait for CPE get IP address and send inform, check the inform, and GPV WAN interface 2 related parameters Note: If your project only have one TR069 WAN interface for ADSL and one TR069 WAN interface for VDSL, you only have to test switch from ADSL to VDSL and switch from VDSL to ADSL(from Step 3 to Step 6) If your project only have more than one TR069 WAN interface for ADSL and more than one TR069 WAN interface for VDSL, please test switch from ADSL to VDSL, switch from VDSL to ADSL, switch from ADSL to ADSL, switch from VDSL to VDSL(from Step 3 to Step 6) | In Step 4, in inform, WAN interface 1 related parameters should be correct, which means, for the parameter ??Device.WANDevice.{i}.WANConnectionDevice.{j}.WANPPPConnection.{k}.ExternalIPAddress in inform, the index i, j, k should be correct GPV ??Device.WANDevice.{i}.WANConnectionDevice.{j}.WANPPPConnection.{k}.MACAddress should get the correct MAC address of WAN interface 1 In Step 6, in inform, WAN interface 2 related parameters should be correct, which means, for the parameter ??Device.WANDevice.{i}.WANConnectionDevice.{j}.WANPPPConnection.{k}.ExternalIPAddress in inform, the index i, j, k should be correct GPV ??Device.WANDevice.{i}.WANConnectionDevice.{j}.WANPPPConnection.{k}.MACAddress should get the correct MAC address of WAN interface 2 Note, please confirm with your RD the correspondence between index i, j, k and WAN interface e.g. for Marcopolo Sophia ADSL 8/35 ??Device.WANDevice.1.WANConnectionDevice.1.WANPPPConnection.1. ADSL 0/35 ??Device.WANDevice.1.WANConnectionDevice.2.WANPPPConnection.1. VDSL VLAN10 ??Device.WANDevice.2.WANConnectionDevice.1.WANPPPConnection.1. VDSL VLAN600 ??Device.WANDevice.2.WANConnectionDevice.2.WANPPPConnection.1. | [40 empty] | 1 |  | Administrator TestLink | 2019-01-16 16:47:24 |  |  | Y
UTP-13751 |  |  | Common | Smart Device | MGMT | TR181 | Maintenance | Factory Reset |  |  | FactoryReset by TR-069, all setting is reset to default | Test ID (17087) - TC-TR069-PROT-0068_a.- FactoryReset - Funcionality, EventCode |  |  | 1. Configure Wireless 2.4G/Wireless 5G/LAN DNS/Port Mapping/VoIP settings by GUI 2. ACS calls "FactoryReset" method and SetParameterValues Device.WiFi.SSID.1.Enable=0 at same time. 3. CPE reset to default, and reboot automatically 4. Login GUI to check settings were reset to default 5. Check the first Inform with Event Code [0 BOOTSTRAP] + [1 BOOT] 6. Check the 1st, 2nd, 3rd infrom event. 7. Check all Wireless 2.4G/Wireless 5G/LAN DNS/Port Mapping/VoIP settings is reset to default in Wizard/Advanced GUI/CLI command/TR-069 | Request "FactoryReset" from ACS, check DUT can reset to factory default then reboot automatically In Step5, Inform with Event Code [0 BOOTSTRAP] + [1 BOOT] In Step6, Only the 1st INFORM event include "0 BOOTSTRAP". In Step7, all Wireless 2.4G/Wireless 5G/LAN DNS/Port Mapping/VoIP settings is reset to default in Wizard/Advanced GUI/CLI command/TR-069 | [40 empty] | 1 |  | Administrator TestLink | 2019-01-16 16:47:24 |  |  | Y
UTP-13752 |  | L2 | Common | Smart Device | MGMT | TR181 | Maintenance | Basic Methods |  |  | SetParameterValues to different type of parameter values<br>Test ID (17021) - TC | ---- Warning ---- TestLink Warning test case name is too long (138 chars) > 100 => has been truncated Original name SetParameterValues to different type of parameter values Test ID (17021) - TC-TR069-PROT-0015_a.- SetParameterValues - Simple parameter ---- *** ---- QC-11558, QC-11559 Test ID (17016) - TC-TR069-PROT-0010_a.- GetParameterValues - Simple parameter Test ID (17021) - TC-TR069-PROT-0015_a.- SetParameterValues - Simple parameter Test ID (17028) - TC-TR069-PROT-0016_a.- SetParameterValues - Multiple parameter Test ID (17030) - TC-TR069-PROT-0017_a.- SetParameterValues - Different Types Test ID (17017) - TC-TR069-PROT-0011_a.- GetParameterValues - Multiple parameter |  |  | 1. By default settings. 2. Configure ACS setting and modify default ACS URL then CPE connected ACS. 3. AddObject Device.DHCPv4.Server.Pool 4. 使用PQA ACS Tool的Custom Request來執行SetParameterValues Device.ManagementServer.PeriodicInformInterval = 600 (type="xsd:unsignedInt") Device.ManagementServer.PeriodicInformEnable = 1 (type="xsd:boolean") Device.ManagementServer.PeriodicInformTime = 2014-07-01T09:54:00.000Z (type="xsd:dateTime") Device.DHCpv4.Server.Pool.1.Option.1.Value = SGVsbG8gd29ybGQh (type="xsd:base64) Device.DHCPv4.Server.Pool.1.LeaseTime = 82600 (type="xsd:int") Device.Time.NTPServer2 = time.stdtime.gov.tw (type="xsd:string") 5. GetParameterValues Device.ManagementServer.PeriodicInformInterval Device.ManagementServer.PeriodicInformEnable Device.ManagementServer.PeriodicInformTime Device.DHCpv4.Server.Pool.1.Option.1.Value Device.DHCPv4.Server.Pool.1.LeaseTime Device.Time.NTPServer2 6. 使用PQA ACS Tool的Custom Request來執行SetParameterValues Device.ManagementServer.PeriodicInformTime = 2014-07-01T09:54:00 (type="xsd:dateTime") Device.DHCpv4.Server.Pool.1.Option.1.Value = AAAAAAAAAAAAAAAAAAAAAAAAAAAAAAAAAAAAAAAAAAA= (type="xsd:base64) 7. GetParameterValues Device.ManagementServer.PeriodicInformTime Device.DHCpv4.Server.Pool.1.Option.1.Value | 1. In Step5, Check that the parameters values is changed 2. In Step7, Check that the parameters values is changed | [40 empty] | 1 |  | Administrator TestLink | 2019-01-16 16:47:25 |  |  | Y
UTP-13753 |  | L2 | Common | Smart Device | MGMT | TR181 | Maintenance | Basic Methods |  |  | ParameterKey can work well in all situation | Test ID (17031) - [1]TC-TR069-PROT-0018_a.- SetParameterValues - Set up the ParameterKey parameter |  |  | 1. GetParameterValues "Device.ManagementServer.ParameterKey" 2. SetParameterValues Device.WiFi.SSID.1.SSID=PQATEST1, copy the soap contents from XML log and save as 1.txt 3. Open 1.txt file and modify <Value xsi:type="string">PQATEST1</Value> to <Value xsi:type="string">PQATEST2</Value> <ParameterKey></ParameterKey> to <ParameterKey>1234</ParameterKey> 4. Use PQA TR-069 Utility to do Custom Request, load 1.txt and execute it 5. GetParameterValues "Device.ManagementServer.ParameterKey" 6. Open 1.txt file and modify <Value xsi:type="string">PQATEST2</Value> to <Value xsi:type="string">123456789012345678901234567890123</Value> <ParameterKey>1234</ParameterKey> to <ParameterKey>5678</ParameterKey> 7. Use PQA TR-069 Utility to do Custom Request, load 1.txt and execute it 8. GetParameterValues "Device.ManagementServer.ParameterKey" 9. Reboot 10. GetParameterValues "Device.ManagementServer.ParameterKey" 11. Factory Reset by ACS 12. Device is connected to ACS 13. GetParameterValues "Device.ManagementServer.ParameterKey" | 1. In Step1, Device.ManagementServer.ParameterKey= empty 2. In Step5, Device.ManagementServer.ParameterKey= 1234 3. In Step8, Device.ManagementServer.ParameterKey= 1234 4. In Step10, Device.ManagementServer.ParameterKey= 1234 1. In Step13, Device.ManagementServer.ParameterKey= empty | [40 empty] | 1 |  | Administrator TestLink | 2019-01-16 16:47:26 |  |  | Y
UTP-13754 |  | L3 | Common | Smart Device | MGMT | TR181 | Maintenance | Basic Methods |  |  | SetParameterValues a partial path, check device will return correct fault code and fault string | Test ID (17033) - [1]TC-TR069-PROT-0020_a.- SetParameterValues - Parameter Name corresponding relative path |  |  | Make a "SetParameterValues" about a parameter in a partial path e.g., SetParameterValues Device.ManagementServer. | Check that the CPE returns an error code "9005 invalid parameter name" | [40 empty] | 1 |  | Administrator TestLink | 2019-01-16 16:47:26 |  |  | Y
UTP-13755 |  | L3 | Common | Smart Device | MGMT | TR181 | Maintenance | Basic Methods |  |  | SetParameterValues a read-only parameter, check device will return correct fault | ---- Warning ---- TestLink Warning test case name is too long (102 chars) > 100 => has been truncated Original name SetParameterValues a read-only parameter, check device will return correct fault code and fault string ---- *** ---- Test ID (17036) - [1]TC-TR069-PROT-0023_a.- SetParameterValues - Read-only parameter |  |  | Make a "SetParameterValues" about a read only parameter e.g., SetParameterValues Device.ManagementServer.ConnectionRequestURL | Check that the CPE returns the following message: "9008 Attempt to set a non-writable parameter" | [40 empty] | 1 |  | Administrator TestLink | 2019-01-16 16:47:27 |  |  | Y
UTP-13756 |  | L2 | Common | Smart Device | MGMT | TR181 | Maintenance | Basic Methods |  |  | SetParameterValues multiple parameters which contains one parameter is configure | ---- Warning ---- TestLink Warning test case name is too long (177 chars) > 100 => has been truncated Original name SetParameterValues multiple parameters which contains one parameter is configured to invalid parameter value (For Marcopolo product, please test another KA test case instead) ---- *** ---- Test ID (17037) - [1]TC-TR069-PROT-0024_a.- SetParameterValues - Parameter change failure |  |  | 1. By default settings. 2. Configure ACS setting and modify default ACS URL then CPE connected ACS. 3. Paste script to utility and execute them, (there is an example when 5G wireless interface instance number is 2) <script> SetParameterValues Device.WiFi.SSID.2.Enable=0 Device.WiFi.SSID.2.SSID=SSID_PLUS_DISABLED Device.WiFi.AccessPoint.2.SSIDAdvertisementEnabled=1 Device.WiFi.Radio.2.Channel=200 ??Device.WiFi.SSID.2.IEEE11iEncryptionModes=AESEncryption Device.WiFi.AccessPoint.2.Security.PreSharedKey=qwertyuiop </script> 4. Check xml log 5. Paste script to utility and execute it, (there is an example when 5G wireless interface instance number is 2) <script> GetParameterValues Device.WiFi.Radio.2.Channel </script> 6. Check GUI, channel is not changed | 1. In Step4, CPE return fault code 9003 Invalid arguments + 9007 Invalid parameter value 2. In Step4, Fault code 9007 is associated with corresponding parameter as below: (there is an example when 5G wireless interface instance number is 2) <cwmp:Fault> <FaultCode>9003</FaultCode> <FaultString>Invalid arguments</FaultString> <SetParameterValuesFault> <ParameterName> Device.WiFi.SSID.2.Channel </ParameterName> <FaultCode>9007</FaultCode> <FaultString>Invalid parameter value</FaultString> </SetParameterValuesFault> </cwmp:Fault> 3. In Step5. GetParameterValues Device.WiFi.Radio.2.Channel= original channel value 4. In Step6, channel is not changed | [40 empty] | 1 |  | Administrator TestLink | 2019-01-16 16:47:28 |  |  | Y
UTP-13757 |  | L3 | Common | Smart Device | MGMT | TR181 | Maintenance | Basic Methods |  |  | GetParameterNames a Full parameter name | Test ID (17039) - TC-TR069-PROT-0025_a.- GPN - Full parameter name |  |  | 1. Make a "GetParameterValues" about a complete path. | 1. Check that the parameter name is retrieved properly | [40 empty] | 1 |  | Administrator TestLink | 2019-01-16 16:47:28 |  |  | Y
UTP-13758 |  | L3 | Common | Smart Device | MGMT | TR181 | Maintenance | Basic Methods |  |  | SetParameterAttributes a parameter to active notification which active notificat | ---- Warning ---- TestLink Warning test case name is too long (107 chars) > 100 => has been truncated Original name SetParameterAttributes a parameter to active notification which active notification is denied by the device ---- *** ---- Test ID (17052) - TC-TR069-PROT-0036_a.- SPA - Not support active notification TR-098 Amendment-2.pdf Table 6 |  |  | 1. SPA parameters to active notification which Active Notification MAY be denied by the CPE 2. 請測試所有列在TR-181-2-2-0.xml Table 6的參數 (所有參數請個別設定,因為一起設定的話,只要有一個有問題就會回fault code) | 1. 個別設定所有參數的notification=2時,每次CPE returns the following error: "9009 Notification Request Rejected" | [40 empty] | 1 |  | Administrator TestLink | 2019-01-16 16:47:29 |  |  | Y
UTP-13759 |  | L3 | Common | Smart Device | MGMT | TR181 | Maintenance | Basic Methods |  |  | SetParameterAttributes a partial path to active notification, the all child para | ---- Warning ---- TestLink Warning test case name is too long (149 chars) > 100 => has been truncated Original name SetParameterAttributes a partial path to active notification, the all child parameter of this partial path allow to configured to active notification ---- *** ---- Test ID (17053) - [1]TC-TR069-PROT-0037_a.- SPA - Partial path Test ID (17061) - [1]TC-TR069-PROT-0042_a.- GPA - Partial path TR-098 Amendment-2.pdf Table 6 |  |  | 1. GPA Device.WiFi.AccessPoint.1.WPS. 2. Check XML log 3. SPA Device.WiFi.AccessPoint.1.WPS=2 4. Check XML log 5. GPA Device.WiFi.AccessPoint.1.WPS. 6. Check XML log | 1. In Step6, check all child parameter of "Device.WiFi.AccessPoint.1.WPS."'s notification is changed to 2 | [40 empty] | 1 |  | Administrator TestLink | 2019-01-16 16:47:30 |  |  | Y
UTP-13760 |  | L3 | Common | Smart Device | MGMT | TR181 | Maintenance | Basic Methods |  |  | SetParameterAttributes to multiple parameter, check either all of the value chan | ---- Warning ---- TestLink Warning test case name is too long (244 chars) > 100 => has been truncated Original name SetParameterAttributes to multiple parameter, check either all of the value changes are applied together, or none of the changes are applied at all if there is one parameter does not support active notification, then GetParameterAttributes them ---- *** ---- Test ID (17046) - TC-TR069-PROT-0030_a.- SPA - Simple parameter Test ID (17047) - TC-TR069-PROT-0031_a.- SPA - Multiple parameter Test ID (17054) - [1]TC-TR069-PROT-0038_a.- SPA - Parameter change failure Test ID (17056) - [1]TC-TR069-PROT-0040_a.- GPA - Multiple parameter TR-098 Amendment-2.pdf Table 6 |  |  | 1. Paste script to utility and execute them, <script> GetParameterAttributes Device.ManagementServer.PeriodicInformInterval Device.DeviceInfo.SoftwareVersion Device.WiFi.SSID.1.SSID </script> 2. Check XML log 3. Paste script to utility and execute them, <script> SetParameterAttributes Device.ManagementServer.PeriodicInformInterval=2 Device.DeviceInfo.SoftwareVersion=2 Device.WiFi.SSID.1.SSID=2 </script> 4. Check XML log 5. Paste script to utility and execute them, <script> GetParameterAttributes Device.ManagementServer.PeriodicInformInterval Device.DeviceInfo.SoftwareVersion Device.WiFi.SSID.1.SSID </script> 6. Check XML log 7. Paste script to utility and execute them, <script> GetParameterAttributes Device.ManagementServer.PeriodicInformInterval Device.DeviceInfo.SoftwareVersion Device.WiFi.SSID.1.SSID </script> 8. Check XML log 9. Paste script to utility and execute them, <script> SetParameterAttributes Device.ManagementServer.PeriodicInformInterval=2 Device.ManagementServer.ParameterKey=2 Device.WiFi.SSID.1.SSID=2 </script> 10. Check XML log 11. Paste script to utility and execute them, <script> GetParameterAttributes Device.ManagementServer.PeriodicInformInterval Device.ManagementServer.ParameterKey Device.WiFi.SSID.1.SSID </script> 12. Check XML log | 1. In Step4, No fault code, all of them can be saved 2. In Step6, Device.ManagementServer.PeriodicInformInterval=2 Device.DeviceInfo.SoftwareVersion=2 Device.WiFi.SSID.1.SSID=2 3. In Step 10, CPE returns the following error: "9009 Notification Request Rejected" 4. In Step10, fault code is associated to Device.ManagementServer.ParameterKey example: <cwmp:Fault> <SetParameterValuesFault> <ParameterName> Device.ManagementServer.ParameterKey </ParameterName> <FaultCode>9009</FaultCode> <FaultString>Notification Request Rejected</FaultString> </SetParameterValuesFault> </cwmp:Fault> 5. In Step12, check all parameter's notification is not changed, all value is the same as shown in Step8 | [40 empty] | 1 |  | Administrator TestLink | 2019-01-16 16:47:31 |  |  | Y
UTP-13761 |  | L3 | Common | Smart Device | MGMT | TR181 | Maintenance | Basic Methods |  |  | SetParameterAttributes a partial path to active notification which contain one p | ---- Warning ---- TestLink Warning test case name is too long (258 chars) > 100 => has been truncated Original name SetParameterAttributes a partial path to active notification which contain one parameter does not support active notification, check device will return correct fault code and fault string to associated parameter, then GetParameterAttributes this partial path ---- *** ---- Test ID (17061) - [1]TC-TR069-PROT-0042_a.- GPA - Partial path Test ID (17228) - TC-TR069-PROT-0088_a.- SPA - Partial path TR-098 Amendment-2.pdf Table 6 |  |  | 1. GPA Device.DeviceInfo. 2. Check XML log 3. SPA Device.DeviceInfo.=2 4. Check XML log 5. GPA Device.DeviceInfo. 6. Check XML log | 1.In Step4, Check that the CPE returns the following error: "9009 Notification Request Rejected" 2.In Step4, Check fault code is associated to Device.DeviceInfo.UpTime Device.DeviceInfo.DeviceLog example: <cwmp:Fault> <SetParameterValuesFault> <ParameterName> Device.DeviceInfo.UpTime </ParameterName> <ParameterName> Device.DeviceInfo.DeviceLog </ParameterName> <FaultCode>9009</FaultCode> <FaultString>Notification Request Rejected</FaultString> </SetParameterValuesFault> </cwmp:Fault> 3. In Step6, check all parameter's notification is not changed, all value is the same as shown in Step2 | [40 empty] | 1 |  | Administrator TestLink | 2019-01-16 16:47:31 |  |  | Y
UTP-13762 |  | L2 | Common | Smart Device | MGMT | TR181 | Maintenance | Basic Methods |  |  | GetParameterAttribute the Complete data model | Reference-1 |  |  | Make a GetParameterAttributes about the complete data model 2. ACS server capture packets. | 1. Check that all attributes are retrieved properly 2. The packets sent from device to ACS should not do too much fragmetation. Ex : if device attempt to reply 5000 bytes packets to ACS , it should be 1500/1500/1500/500 rather than some packets less than 500 bytes, e.g. 100/500/500/500/500/500/500/500/500/500/400 | [40 empty] | 1 |  | Administrator TestLink | 2019-01-16 16:47:32 |  |  | Y
UTP-13763 |  | L3 | Common | Smart Device | MGMT | TR181 | Maintenance | Basic Methods |  |  | AddObject or DeleteObject the a multi-instance object | Test ID (17064) - [1]TC-TR069-PROT-0045_a.- AO - Working out for different parameters Test ID (17068) - [1]TC-TR069-PROT-0049_a.- AO - Persistence Test ID (17069) - [1]TC-TR069-PROT-0050_a.- DO - Working out for different parameters Test ID (17073) - [1]TC-TR069-PROT-0054_a.- DO - Persistence |  |  | 1. Make a AddObject about a "Muti-instance" object. 2. Reboot device 3. Make a DeleteObject about a "Muti-instance" object. 4. Reboot device | 1. In Step1, it works properly (The AddObjectResponse format is correct and the object is created properly) 2. After Step2, the object which it have been created previously it haven't lost it 3. In Step3, it works properly (The DeleteObjectResponse format is correct and the object is deleted) 4. After Step4, the object which it have been deleted previously it continues deleted | [40 empty] | 1 |  | Administrator TestLink | 2019-01-16 16:47:33 |  |  | Y
UTP-13764 |  | L2 | Common | Smart Device | MGMT | TR181 | Maintenance | Basic Methods |  |  | AddObject or DeleteObject objects with changing ParameterKey parameter | Test ID (17065) - [1]TC-TR069-PROT-0046_a.- AO - Set up the ParameterKey parameter Test ID (17070) - [1]TC-TR069-PROT-0051_a.- DO - Set up the ParamaterKey parameter |  |  | 1. Use PQA ACS Tool's Custom Request to AddObject Device.NAT.PortMapping. with ParameterKey=1234 2. GetParameterValues Device.ManagementServer.ParameterKey 3. Use PQA ACS Tool's Custom Request to DeleteObject Device.NAT.PortMapping.2. with ParameterKey=5678 4. GetParameterValues Device.ManagementServer.ParameterKey 5. Reboot device 6. GetParameterValues Device.ManagementServer.ParameterKey 7. Use PQA ACS Tool's Custom Request to DeleteObject Device.NAT.PortMapping.1. with ParameterKey=5678 8. GetParameterValues Device.ManagementServer.ParameterKey 9. Use PQA ACS Tool's Custom Request to AddObject Device.NAT.PortMapping.1. with ParameterKey=9012 10. GetParameterValues Device.ManagementServer.ParameterKey 11. FactoryReset: Device.ManagementServer.ParameterKey should be a default value. 12. GetParameterValues Device.ManagementServer.ParameterKey | 1. In Step1, CPE would not return fault code 2. In Step2, ParameterKey=1234 3. In Step3, CPE return fault code 9005 4. In Step4, ParameterKey=1234 5. In Step6, ParameterKey=1234 6. In Step7, CPE would not return fault code 7. In Step8, ParameterKey=5678 8. In Step9, CPE return fault code 9005 9. In Step10, ParameterKey=5678 10, In Step12, ParameterKey= default value | [40 empty] | 1 |  | Administrator TestLink | 2019-01-16 16:47:33 |  |  | Y
UTP-13765 |  | L3 | Common | Smart Device | MGMT | TR181 | Maintenance | Basic Methods |  |  | AddObject or DeleteObject the object which is Not multi-instance object | Test ID (17067) - [1]TC-TR069-PROT-0048_a.- AO - Not multi-instance object Test ID (17072) - [1]TC-TR069-PROT-0053_a.- DO - Not multi-instance object |  |  | 1, Make a AddObject about a object which it can't create it e.g. Device.ManagementServer. 2. Make a DeleteObject about a object which it can't delete it. e.g. Device.WiFi.SSID. | 1. In Step1, CPE returns the following error: "9005 Invalid Parameter name" 2. In Step2, CPE returns the following error: "9005 Invalid Parameter name" | [40 empty] | 1 |  | Administrator TestLink | 2019-01-16 16:47:34 |  |  | Y
UTP-13766 |  | L1 | Common | Smart Device | MGMT | TR181 | Maintenance | Basic Methods |  |  | Connection Request | Reference-1 |  |  | Setup Connection Request username/password on DUT and perform "Connection Request" from ACS, make sure DUT will send Inform with Event Code "6 CONNECTION REQUEST" | DUT will send Inform with Event Code "6 CONNECTION REQUEST" | [40 empty] | 1 | 15 | Administrator TestLink | 2019-01-16 16:47:35 |  |  | Y
UTP-13767 |  | L3 | Common | Smart Device | MGMT | TR181 | Maintenance | Basic Methods |  |  | GetRPCMethods to get all support methods | Test ID (17098) - TC-TR069-PROT-0079_a.- GRPCM - Funcionality |  |  | Do "GetRPCMethods" method from ACS | 1. In Step1, DUT should at least return all supported Methods: ex: "SetParameterValues, GetParameterValues, GetParameterNames, SetParameterAttributes, GetParameterAttributes, AddObject, DeleteObject, Reboot, Download, Upload, FactoryReset and ScheduleInform" | [40 empty] | 1 |  | Administrator TestLink | 2019-01-16 16:47:36 |  |  | Y
UTP-13768 |  | L3 | Common | Smart Device | MGMT | TR181 | Maintenance | Basic Methods |  |  | GetParameterName with NextLevel=0 "InternetGatewayDevice." and "." | Test ID (17040) - TC-TR069-PROT-0026_a.- GPN - Partial path Test ID (17041) - TC-TR069-PROT-0027_a.- GPN - Next level parameter Test ID (17042) - TC-TR069-PROT-0028_a.- GPN - Complete data model |  |  | 1. ACS perform GetParameterName with NextLevel=0 to "Device." and "." 2. CPE list all parameters' name of this index, include all next level parameters | List all parameters of this index, include all next level parameters on two cases | [40 empty] | 1 |  | Administrator TestLink | 2019-01-16 16:47:36 |  |  | Y
UTP-13769 |  | L3 | Common | Smart Device | MGMT | TR181 | Maintenance | Basic Methods |  |  | GetParameterNames with NextLevel=1 "InternetGatewayDevice." and "." | Test ID (17040) - TC-TR069-PROT-0026_a.- GPN - Partial path Test ID (17041) - TC-TR069-PROT-0027_a.- GPN - Next level parameter Test ID (17042) - TC-TR069-PROT-0028_a.- GPN - Complete data model |  |  | 1. ACS perform GetParameterName with NextLevel=1 to "Device." and "." 2. CPE only list all parameters' name of this index | only List all parameters of this index on two cases | [40 empty] | 1 |  | Administrator TestLink | 2019-01-16 16:47:37 |  |  | Y
UTP-13770 |  | L2 | Common | Smart Device | MGMT | TR181 | Maintenance | Basic Methods |  |  | GetParameterValues to "InternetGatewayDevice." and "." | Test ID (17018) - TC-TR069-PROT-0012_a.- GetParameterValues - Partial path Test ID (17019) - TC-TR069-PROT-0013_a.- GetParameterValues - Complete data model |  |  | 1. ACS perform GetParameterValues to "Device." and "." 2. CPE only list all parameters' value of this index 3. For all product, please check if contact window have listed this test case to frontline checking list | 1. List all parameters' value on two case 2. In Step3, there is a test case in frontline checking list and contact window have sent to frontline | [40 empty] | 1 |  | Administrator TestLink | 2019-01-16 16:47:38 |  |  | Y
UTP-13771 |  | L3 | Common | Smart Device | MGMT | TR181 | Maintenance | Basic Methods |  |  | Set/GetParameterAttributes Notification = 0 (Notification off) | Test ID (17048) - TC-TR069-PROT-0032_a.- SPA - Notification |  |  | 1. ACS SetParameterAttributes=0 to SSID 2. ACS GetParameterAttributes to check vaule=0 3. User modify SSID from GUI 4. Next periodic inform only with EventCode [2 PERIODIC] | CPE won't send inform after user modify parameter value from GUI Next periodic inform only with EventCode [2 PERIODIC] | [40 empty] | 1 |  | Administrator TestLink | 2019-01-16 16:47:38 |  |  | Y
UTP-13772 |  | L3 | Common | Smart Device | MGMT | TR181 | Maintenance | Basic Methods |  |  | Set/GetParameterAttributes Notification = 1 (Passive notification) | Test ID (17048) - TC-TR069-PROT-0032_a.- SPA - Notification Test ID (17049) - TC-TR069-PROT-0033_a.- SPA - Functionality Test ID (17050) - TC-TR069-PROT-0034_a.- SPA - Persistence Test ID (17227) - TC-TR069-PROT-0087_a.- SPA - Full parameter name |  |  | 1. SetParameterAttributes Device.WiFi.SSID.1.SSID=1 2. GetParameterAttributes Device.WiFi.SSID.1.SSID 3. User modify Wireless 2.4G SSID from Advanced GUI 4. Check xml log 5. Reboot device 6. After device boot up, GetParameterAttributes Device.WiFi.SSID.1.SSID 7. User modify Wireless 2.4G SSID from Wizard GUI (use Advanced GUI if device does not support Wizard GUI) 8. Check xml log | 1. In Step2, GPA Device.WiFi.SSID.1.SSID=1 2. In Step4, After user modify parameter value from GUI, CPE sends out next periodic inform with EventCode [2 PERIODIC] + [4 VALUE CHANGE], this inform include parameter value of Device.WiFi.SSID.1.SSID 3. In Step4, after CPE sends out [2 PERIODIC] + [4 VALUE CHANGE], Next periodic inform is EventCode [2 PERIODIC] only 4. In Step6, GPA Device.WiFi.SSID.1.SSID=1 5. In Step8, After user modify parameter value from GUI, CPE sends out next periodic inform with EventCode [2 PERIODIC] + [4 VALUE CHANGE], this inform include parameter value of Device.WiFi.SSID.1.SSID 6. In Step8, after CPE sends out [2 PERIODIC] + [4 VALUE CHANGE], Next periodic inform is EventCode [2 PERIODIC] only | [40 empty] | 1 |  | Administrator TestLink | 2019-01-16 16:47:39 |  |  | Y
UTP-13773 |  | L2 | Common | Smart Device | MGMT | TR181 | Maintenance | Basic Methods |  |  | Set/GetParameterAttributes Notification = 2 (Active notification)<br>(This test | ---- Warning ---- TestLink Warning test case name is too long (156 chars) > 100 => has been truncated Original name Set/GetParameterAttributes Notification = 2 (Active notification) (This test case is when device is InternetGatewayDevice(e.g. ADSL, FTTH, VDSL, HGU...)) ---- *** ---- Test ID (17048) - TC-TR069-PROT-0032_a.- SPA - Notification Test ID (17049) - TC-TR069-PROT-0033_a.- SPA - Functionality Test ID (17050) - TC-TR069-PROT-0034_a.- SPA - Persistence Test ID (17227) - TC-TR069-PROT-0087_a.- SPA - Full parameter name |  |  | 1. Paste script to utility and execute them, <script> SetParameterAttributes Device.WiFi.SSID.1.SSID=2 Device.ManagementServer.PeriodicInformInterval=2 </script> 2. Paste script to utility and execute them, <script> GetParameterAttributes Device.WiFi.SSID.1.SSID Device.ManagementServer.PeriodicInformInterval </script> 3. User modify Wireless 2.4G SSID from Advanced GUI 4. Check ACS xml log 5. Reboot device 6. After device boot up, Paste script to utility and execute them, <script> GetParameterAttributes Device.WiFi.SSID.1.SSID Device.ManagementServer.PeriodicInformInterval </script> 7. User modify Wireless 2.4G SSID from Wizard GUI(use Advanced GUI if device does not support Wizard GUI) 8. Check ACS xml log 9. Reboot device 10. After device boot up, Paste script to utility and execute them, <script> GetParameterAttributes Device.WiFi.SSID.1.SSID Device.ManagementServer.PeriodicInformInterval </script> 11. SetParameterVlaue Device.ManagementServer.PeriodicInformInterval=181 (Set the value and this value is other than previous value) 12. Check ACS xml log 13. User modify Periodic Inform Interval=182 on Advanced GUI (Set the value and this value is other than previous value) 14. Check ACS xml log *For Peru HGU, tester must test all active notification paramters which customer defined. (Please refer KA test plan ducument: \\Zyxel.com\zytw\Dept\134660M\KeyAccountProfile\Telefonica Marco Polo\Peru\GPT-2541GNAC for Peru\PQA_FW\Test Plan\KA TestPlan\Parametro TR -PERU V2 (1) HGU_Mitrastar.xlsx) | 1. In Step2, Device.WiFi.SSID.1.SSID=2 Device.ManagementServer.PeriodicInformInterval=2 2. In Step4, After user modify parameter value from GUI, CPE sends out inform immediately with EventCode [4 VALUE CHANGE], this inform include parameter value of Device.WiFi.SSID.1.SSID 3. In Step4, after CPE sends out "4 VALUE CHANGE", Next periodic inform is EventCode [2 PERIODIC] only 4. In Step4, CPE 只會送一次4 VALUE CHANGE, 如果送兩次以上請上bug 5. In Step6, Device.WiFi.SSID.1.SSID=2 Device.ManagementServer.PeriodicInformInterval=2 6. In Step8, After user modify parameter value from GUI, CPE sends out inform immediately with EventCode [4 VALUE CHANGE], this inform include parameter value of Device.WiFi.SSID.1.SSID 7. In Step8, after CPE sends out "4 VALUE CHANGE", Next periodic inform is EventCode [2 PERIODIC] only 8. In Step8, CPE只會送一次4 VALUE CHANGE, 如果送兩次以上請上bug 9. In Step10, Device.WiFi.SSID.1.SSID=2 Device.ManagementServer.PeriodicInformInterval=2 10. In Step12, Device should not send out inform with "4 VALUE CHANGE" to ACS after step11 11. In Step14, CPE can sends out inform with EventCode "4 VALUE CHANGE" immediately, this inform include parameter value of Device.ManagementServer.PeriodicInformInterval And Next periodic inform is EventCode [2 PERIODIC] only 12. In Step14, CPE只會送一次4 VALUE CHANGE, 如果送兩次以上請上bug | [40 empty] | 1 |  | Administrator TestLink | 2019-01-16 16:47:40 |  |  | Y
UTP-13774 |  | L3 | Common | Smart Device | MGMT | TR181 | Maintenance | Basic Methods |  |  | ScheduleInform | Reference-1 |  |  | 1. ACS calls ScheduleInform with DelaySeconds=120 2. DUT will send out once Inform with Event Code [M ScheduleInform] after 120 seconds. 3. And check DUT won't send out Inform with Event Code [M ScheduleInform] any more | DUT will send out once Inform with Event Code [M ScheduleInform] after ScheduleInform time | [40 empty] | 1 |  | Administrator TestLink | 2019-01-16 16:47:40 |  |  | Y
UTP-13775 |  | L2 | Common | Smart Device | MGMT | TR181 | Maintenance | Basic Methods |  |  | All password value are empty when connecting ACS by 80 port | Reference-1 |  |  | 1. Modify default ACS URL and then CPE connect to ACS with 80 port 2. GetParameterValues to password related parameters of wifi, VoIP, TR-069 3. Value should be empty | All password value are empty when connecting ACS by 80 port | [40 empty] | 1 |  | Administrator TestLink | 2019-01-16 16:47:41 |  |  | Y
UTP-13776 |  | L2 | Common | Smart Device | MGMT | TR181 | Maintenance | Basic Methods |  |  | All password value are correct when connecting ACS by 443 port | Reference-1 |  |  | 1. Modify default ACS URL and then CPE connect to ACS with 443 port 2. GetParameterValues to password related parameters of wifi, VoIP, TR-069 3. Value should be readable | All password value are correct when connecting ACS by 443 port | [40 empty] | 1 |  | Administrator TestLink | 2019-01-16 16:47:42 |  |  | Y
UTP-13777 |  | L2 | Common | Smart Device | MGMT | TR181 | Maintenance | Basic Methods |  |  | Check TR069 traffic (ex: Connection Request) can work well for MultiWAN and TR06 | ---- Warning ---- TestLink Warning test case name is too long (126 chars) > 100 => has been truncated Original name Check TR069 traffic (ex: Connection Request) can work well for MultiWAN and TR069 traffic can go through by new WAN correctly. ---- *** ---- Reference-1 |  |  | 1. Add new WAN interface. 2. Set TR069 to use new WAN interface (this WAN isn't the default route WAN). | 1. After Step2, TR069 traffic (ex: Connection Request) can work well for MultiWAN. 2. By wireshark, TR069 traffic can go through by new WAN correctly. | [40 empty] | 1 |  | Administrator TestLink | 2019-01-16 16:47:42 |  |  | Y
UTP-13778 |  | L2 | Common | Smart Device | MGMT | TR181 | Maintenance | Basic Methods |  |  | When changed Any_WAN to Multi_WAN in TR-069 client page, the connection request | ---- Warning ---- TestLink Warning test case name is too long (123 chars) > 100 => has been truncated Original name When changed Any_WAN to Multi_WAN in TR-069 client page, the connection request URL in console and GUI should not disappear ---- *** ---- Reference-1 |  |  | Test Procedure 1. TR069 client use Any_WAN interface to connect ACS server. 2. Check TR069 client can connect ACS server and in GUI or console the connection request URL is existed. 3. In CLI command key in (> tr69c show) and can see the connection request URL. 4. Changed the TR069 client to Multi_WAN interface and clicked applied. 5. After step 4 ,then check GUI and console's connection request URL status. 6. TR-069 client connect to ACS successfully | In Step 5, TR-069 server should keep connecting and connection request URL should exist in console and GUI. In Step6. Connection is success | [40 empty] | 1 |  | Administrator TestLink | 2019-01-16 16:47:43 |  |  | Y
UTP-13779 |  | L3 | Common | Smart Device | MGMT | TR181 | Maintenance | Basic Methods |  |  | The TR069 client connect to ACS by domain name with Multi_WAN setting | Reference-1 |  |  | 1. WAN is IPv4/IPv6 dual mode 2. Make sure TR-069 interface is Any_WAN 3. Setup ACS URL as domain name 4. Capture WAN side packet and check DUT have send ACS DNS query for IPv4 and IPv6. 5. Change TR-069 interface from Any_WAN to Multi_WAN 6. Capture WAN side packet and check DUT have send DNS query for IPv4 and IPv6. | TR069 client can use domain to connect ACS server by IPv4. TR069 client can use domain to connect ACS server by IPv6. (If TR-069 support IPv6) | [40 empty] | 1 |  | Administrator TestLink | 2019-01-16 16:47:44 |  |  | Y
UTP-13780 |  | L2 | Common | Smart Device | MGMT | TR181 | Maintenance | Basic Methods |  |  | Set up the ParameterKey parameter when SetParameterValues successfully or failed | Test ID (17031) - [1]TC-TR069-PROT-0018_a.- SetParameterValues - Set up the ParameterKey parameter QC-12964 |  |  | 1. By default settings. 2. Configure ACS setting and modify default ACS URL then CPE connected ACS. 3. GetParameterValues Device.ManagementServer.ParameterKey 4. Use "Custom Request" to execute below script: 11.3.2.3.29_SetParameterValues correct 24G channel value with parameter key.txt 5. Check XML log 6 GetParameterValues Device.ManagementServer.ParameterKey 7. Use "Custom Request" to execute below script: 11.3.2.3.29_SetParameterValues incorrect 24G channel value with parameter key 8. Check XML log 9. GetParameterValues Device.ManagementServer.ParameterKey 10. Reboot device 11. GetParameterValues Device.ManagementServer.ParameterKey 12. Restoredefault and repeat step1, step2 13. GetParameterValues Device.ManagementServer.ParameterKey | In Step3. Device.ManagementServer.ParameterKey=""<empty> In Step5, CPE return Status: 0 In Step6. Device.ManagementServer.ParameterKey=2613915581784 In Step8, CPE return fault code 9003 + 9007 In Step9. GetParameterValues Device.ManagementServer.ParameterKey=2613915581784 In Step11. GetParameterValues Device.ManagementServer.ParameterKey=2613915581784 In Step13. GetParameterValues Device.ManagementServer.ParameterKey=""<empty> | [40 empty] | 1 |  | Administrator TestLink | 2019-01-16 16:47:44 |  |  | Y
UTP-13781 |  | L3 | Common | Smart Device | MGMT | TR181 | Maintenance | Basic Methods |  |  | AddObject - different paramters | Test ID (17064) - [1]TC-TR069-PROT-0045_a.- AO - Working out for different parameters QC-11900 |  |  | 1. By default settings. 2. Configure ACS setting and modify default ACS URL then CPE connected ACS. 3.AO Device.DHCPv4.Server.Pool. 4.Repeat Step3, and add it 4 times totally 5.AO Device.DHCPv4.Server.Pool.1.Option 6.Repeat Step5, and add it 4 times totally 7.AO Device.DHCPv4.Server.Pool.1.Option. 8.Repeat Step7, and add it 4 times totally 9.AO Device.NAT.PortMapping. 10. Repeat Step9, and add it 10 times totally 11. GPV Device.DHCPv4.Server.Pool. 12. GPV Device.DHCPv4.Server.Pool.1.Option. 13. GPV Device.DHCPv4.Server.Pool.1.Option.. 14. GPV Device.NAT.PortMapping. | In Step3~Step10, CPE return Status: 0 In Step11, there are 5 instances(include default 1st instance) In Step12, there are 5 instances(include default 1st instance) In Step13, there are 4 instances In Step14, there are 10 instances | [40 empty] | 1 |  | Administrator TestLink | 2019-01-16 16:47:45 |  |  | Y
UTP-13782 |  | L3 | Common | Smart Device | MGMT | TR181 | Maintenance | Basic Methods |  |  | AddObject - wrong parameter name | TC-TR069-PROT-0047_a.- AO - Wrong parameter name QC-11901 |  |  | 1. By default settings. 2. Configure ACS setting and modify default ACS URL then CPE connected ACS. 3.AO Device.DHCPv4.Server.Pool.1.Option. 4.Check XML log | In Step4, CPE return fault code 9005 + fault string "Invalid parameter name" In Step4, fault code with related object name <cwmp:Fault> <FaultCode>9005</FaultCode> <FaultString>Invalid parameter name</FaultString> </cwmp:Fault> </detail> </SOAP-ENV:Fault> </SOAP-ENV:Body> <soapenv:Header> <cwmp:ID soapenv:mustUnderstand="1">16976347691880</cwmp:ID> </soapenv:Header> <soapenv:Body> <cwmp:AddObject> <ObjectName>Device.DHCPv4.Server.Pool.1.Option.</ObjectName> <ParameterKey>1697634769188</ParameterKey> </cwmp:AddObject> </soapenv:Body> </soapenv:Envelope> | [40 empty] | 1 |  | Administrator TestLink | 2019-01-16 16:47:45 |  |  | Y
UTP-13783 |  | L2 | Common | Smart Device | MGMT | TR181 | Maintenance | Basic Methods |  |  | AddObject - combination test | Reference-1 |  |  | 1. CPE register to ACS server. 2. AddObject to VoIP, Static Route, NAT PortForwarding, and Firewall. 3. AddObject Device.DHCPv4.Server.Pool. 4. AddObject Device.DHCPv4.Server.Pool. 5. CPE return fault code 9005 Invalid parameter name. 6. AddObject Device.DHCPv4.Server.Pool. 7. AddObject Device. 8. CPE return fault code 9005 Invalid parameter name. | 1. Check AddObject successfully, index increased. 2. Check all step can work well. | [40 empty] | 1 |  | Administrator TestLink | 2019-01-16 16:47:46 |  |  | Y
UTP-13784 |  | L3 | Common | Smart Device | MGMT | TR181 | Maintenance | Basic Methods |  |  | Get Parameter list more than 2048 bytes | Reference-1 |  |  | 1. CPE connected ACS via Https. (http need to verify again) 2. execute 11.3.2.3.33.alf | All parameters should return value correctly. | [40 empty] | 1 |  | Administrator TestLink | 2019-01-16 16:47:47 |  |  | Y
UTP-13785 |  | L2 | Common | Smart Device | MGMT | TR181 | Maintenance | Basic Methods |  |  | 20181207-16:15:10 Set/GetParameterAttributes Notification = 2 (Active notification)<br>(This test | ---- Warning ---- TestLink Warning test case name is too long (117 chars) > 100 => has been truncated Original name Set/GetParameterAttributes Notification = 2 (Active notification) (This test case is for LAN Device(e.g. STB, VB)) ---- *** ---- Test ID (17048) - TC-TR069-PROT-0032_a.- SPA - Notification Test ID (17049) - TC-TR069-PROT-0033_a.- SPA - Functionality Test ID (17050) - TC-TR069-PROT-0034_a.- SPA - Persistence Test ID (17227) - TC-TR069-PROT-0087_a.- SPA - Full parameter name |  |  | 1. Paste script to utility and execute them, <script> SetParameterAttributes Device.WiFi.SSID.1.SSID=2 Device.ManagementServer.PeriodicInformInterval=2 </script> 2. Paste script to utility and execute them, <script> GetParameterAttributes Device.WiFi.SSID.1.SSID Device.ManagementServer.PeriodicInformInterval </script> 3. User modify Wireless 2.4G SSID from Advanced GUI 4. Check ACS xml log 5. Reboot device 6. After device boot up, Paste script to utility and execute them, <script> GetParameterAttributes Device.WiFi.SSID.1.SSID Device.ManagementServer.PeriodicInformInterval </script> 7. User modify Wireless 2.4G SSID from Wizard GUI(use Advanced GUI if device does not support Wizard GUI) 8. Check ACS xml log 9. Reboot device 10. After device boot up, Paste script to utility and execute them, <script> GetParameterAttributes Device.WiFi.SSID.1.SSID Device.ManagementServer.PeriodicInformInterval </script> 11. For LAN Device(e.g. STB, VB): SetParameterValue Device.ManagementServer.PeriodicInformInterval=181 (Modify to another value) For Device(e.g. ADSL, FTTH, VDSL, HGU...): SetParameterVlaue Device.ManagementServer.PeriodicInformInterval=181 (Set the value and this value is other than previous value) 12. Check ACS xml log 13. User modify Periodic Inform Interval=182 on Advanced GUI (Set the value and this value is other than previous value) 14. Check ACS xml log | 1. In Step2, Device.WiFi.SSID.1.SSID=2 Device.ManagementServer.PeriodicInformInterval=2 2. In Step4, After user modify parameter value from GUI, CPE sends out inform immediately with EventCode [4 VALUE CHANGE], this inform include parameter value of Device.WiFi.SSID.1.SSID 3. In Step4, after CPE sends out "4 VALUE CHANGE", Next periodic inform is EventCode [2 PERIODIC] only 4. In Step4, CPE 只會送一次4 VALUE CHANGE, 如果送兩次以上請上bug 5. In Step6, Device.WiFi.SSID.1.SSID=2 Device.ManagementServer.PeriodicInformInterval=2 6. In Step8, After user modify parameter value from GUI, CPE sends out inform immediately with EventCode [4 VALUE CHANGE], this inform include parameter value of Device.1.WLANConfiguration.1.SSID 7. In Step8, after CPE sends out "4 VALUE CHANGE", Next periodic inform is EventCode [2 PERIODIC] only 8. In Step8, CPE只會送一次4 VALUE CHANGE, 如果送兩次以上請上bug 9. In Step10, Device.WiFi.SSID.1.SSID=2 Device.ManagementServer.PeriodicInformInterval=2 10. In Step12, Device should not send out inform with "4 VALUE CHANGE" to ACS after step11 11. In Step14, CPE can sends out inform with EventCode "4 VALUE CHANGE" immediately, this inform include parameter value of Device.ManagementServer.PeriodicInformInterval And Next periodic inform is EventCode [2 PERIODIC] only 12. In Step14, CPE只會送一次4 VALUE CHANGE, 如果送兩次以上請上bug | [40 empty] | 1 |  | Administrator TestLink | 2019-01-16 16:47:47 |  |  | Y
UTP-13786 |  | L2 | Common | Smart Device | MGMT | TR181 | Maintenance | Basic Methods |  |  | Check segmentation size of secure socket layer within post packet for ACS https connection | Test ID (17048) - TC-TR069-PROT-0032_a.- SPA - Notification Test ID (17049) - TC-TR069-PROT-0033_a.- SPA - Functionality Test ID (17050) - TC-TR069-PROT-0034_a.- SPA - Persistence Test ID (17227) - TC-TR069-PROT-0087_a.- SPA - Full parameter name |  |  | 1. Start to capture packet 2. Restore to default configuration 2. Make sure that DUT can connect to ACS server with https connection normally 3. Get parameter value for 5G SSID 4. Set parameter value for 5G SSID 5. Analyze the post packet for ACS https connection that must be decrypted with ACS server's private key Note: Please reference SOP file "[SOP]SSL Decode by Wireshark.doc" on PQA website | Segmentation size of secure socket layer should not be divided into small size (should not less than 1000 bytes) | [40 empty] | 1 |  | Administrator TestLink | 2019-01-16 16:47:48 |  |  | Y
UTP-13787 |  | L3 | Common | Smart Device | MGMT | TR181 | Maintenance | TR-069 CPE Fault Codes |  |  | 9006: Invalid parameter type (associated with SetParameterValues) | Reference-1 |  |  | 1. Used ACS 10.1.7.36 call SetParameterValues with incorrect parameter type 2. CPE reply 9006 | CPE return Fault Code 9006: Invalid parameter type | [40 empty] | 1 |  | Administrator TestLink | 2019-01-16 16:47:49 |  |  | Y
UTP-13788 |  | L3 | Common | Smart Device | MGMT | TR181 | Maintenance | TR-069 CPE Fault Codes |  |  | 9009: Notification request rejected (associated with SetParameterAttributes method) | Reference-1 |  |  | 1. ACS SPA=2 to Device.DeviceInfo.UpTime 2. CPE reply 9009 | CPE return Fault Code 9009: Notification request rejected | [40 empty] | 1 |  | Administrator TestLink | 2019-01-16 16:47:50 |  |  | Y
UTP-13789 |  | L3 | Common | Smart Device | MGMT | TR181 | Maintenance | TR-069 CPE Fault Codes |  |  | 9010: Download Failure | Reference-1 |  |  | 1. ACS call "Download" firmware with a invalid URL 2. CPE reply 9010 | CPE return Fault Code 9010: Download Failure | [40 empty] | 1 |  | Administrator TestLink | 2019-01-16 16:47:51 |  |  | Y
UTP-13790 |  | L3 | Common | Smart Device | MGMT | TR181 | Maintenance | TR-069 CPE Fault Codes |  |  | Multiple Fault Code 9003 + 9007 + 9007 | Reference-1 |  |  | 1. ACS SPA Device.WiFi.Radio.1.AutoChannelEnable = test Device.WiFi.SSID.1.Enable = test | CPE return Multiple Fault Code 1. 9003 2. 9007 for Device.WiFi.Radio.1.AutoChannelEnable = test 3. 9007 for Device.WiFi.SSID.1.Enable = test | [40 empty] | 1 |  | Administrator TestLink | 2019-01-16 16:47:51 |  |  | Y
UTP-13791 |  | L3 | Common | Smart Device | MGMT | TR181 | Maintenance | TR-069 CPE Fault Codes |  |  | Multiple Fault Code 9003 + 9005 + 9007 + 9008 | Reference-1 |  |  | 1. ACS SetParameterValues Device.ManagementServer.test = 1234 Device.WiFi.SSID.1.Enable = test Device.DeviceSummary = test | CPE return Multiple Fault Code 1. 9003 2. 9005 for Device.ManagementServer.test = 1234 3. 9007 for Device.WiFi.SSID.1.Enable = test 4. 9008 for Device.DeviceSummary = test | [40 empty] | 1 |  | Administrator TestLink | 2019-01-16 16:47:52 |  |  | Y
UTP-13792 |  | L3 | Common | Smart Device | MGMT | TR181 | Maintenance | TR-069 CPE Fault Codes |  |  | 9011: Upload failure | Reference-1 |  |  | 1. ACS call "Upload" log or config file with a invalid URL 2. CPE reply 9010 | CPE return Fault Code 9011: Upload failure | [40 empty] | 1 |  | Administrator TestLink | 2019-01-16 16:47:53 |  |  | Y
UTP-13793 |  | L3 | Common | Smart Device | MGMT | TR181 | Maintenance | TR-069 CPE Fault Codes |  |  | 9012: File transfer server authentication failure | Reference-1 |  |  | 1. ACS call "Upload" log or config file. 2. Username/ Password input incorrect.(Not match File server) 3. ACS call "Download" firmware 4. Username/ Password input incorrect.(Not match File server) | In step2 & 4, CPE return Fault Code 9012: File transfer server authentication failure | [40 empty] | 1 |  | Administrator TestLink | 2019-01-16 16:47:53 |  |  | Y
UTP-13794 |  | L3 | Common | Smart Device | MGMT | TR181 | Maintenance | TR-069 CPE Fault Codes |  |  | 9017: Download failure: unable to complete download | Reference-1 |  |  | 1. ACS call "Download" firmware 2. After CPE is starting to download firmware then power-off CPE. 3. Power-On CPE. | After CPE bootup, it should return Fault Code 9017: Download failure: unable to complete download | [40 empty] | 1 |  | Administrator TestLink | 2019-01-16 16:47:54 |  |  | Y
UTP-13795 |  | L3 | Common | Smart Device | MGMT | TR181 | Maintenance | TR-069 CPE Fault Codes |  |  | 9800 - 9899: Vendor defined fault codes (if have) | Reference-1 |  |  | CPE would return fault code if there is verdor defined procedure and fault code | CPE would return this fault code in specific condition | [40 empty] | 1 |  | Administrator TestLink | 2019-01-16 16:47:55 |  |  | Y
UTP-13796 |  | L2 | Common | Smart Device | MGMT | TR181 | Maintenance | TR-069 CPE Fault Codes |  |  | Set multiple parameters, if User configure one of them with incorrect value. DUT | ---- Warning ---- TestLink Warning test case name is too long (218 chars) > 100 => has been truncated Original name Set multiple parameters, if User configure one of them with incorrect value. DUT can response fault code associated with this related parameter name. (For Marcopolo product, please test another KA test case instead) ---- *** ---- QC-12172 |  |  | 2.4G: 1. Paste script to utility and execute them, <script> SetParameterValues Device.WiFi.SSID.1.Enable=0 Device.WiFi.SSID.1.SSID=PRUEBA_DISABLED Device.WiFi.AccessPoint.1.SSIDAdvertisementEnabled=1 Device.WiFi.Radio.1.Channel=64 ??Device.WiFi.SSID.1.IEEE11iEncryptionModes=AESEncryption Device.WiFi.AccessPoint.1.Security.PreSharedKey=clavealterwpa2 Device.WiFi.Radio.1.OperatingChannelBandwidth=20MHz </script> 2.CPE can return fault code 9003+9007, 9007 is associated with Device.WiFi.Radio.1.Channel. (Please find this in xml.log of ACS server) 5G:(ignore Step3 if device does not suport 5G) 3. Paste script to utility and execute them, <script> SetParameterValues Device.WiFi.SSID.2.Enable=0 Device.WiFi.SSID.2.SSID=PRUEBA_PLUS_DISABLED Device.WiFi.AccessPoint.2.SSIDAdvertisementEnabled=1 Device.WiFi.Radio.2.Channel=6 ??Device.WiFi.SSID.2.IEEE11iEncryptionModes=AESEncryption Device.WiFi.AccessPoint.2.Security.PreSharedKey=clavealterwpa2 Device.WiFi.Radio.2.OperatingChannelBandwidth=40MHz </script> 4.CPE can return fault code 9003+9007, 9007 is associated with Device.WiFi.Radio.2.Channel. (Please find this in xml.log of ACS server) Note: For orignal bug for this issue, DUT will response 9003+9007 that 9007 is associated to Device.WiFi.SSID.2.Enable, There is a example for correct case in soap meesage in step4 <cwmp:Fault> <FaultCode>9003</FaultCode> <FaultString>Invalid arguments</FaultString> <SetParameterValuesFault> <ParameterName>Device.WiFi.Radio.2.Channel</ParameterName> <FaultCode>9007</FaultCode> <FaultString>Invalid parameter value</FaultString> </SetParameterValuesFault> </cwmp:Fault> | In step2 and step4, DUT can response fault code 9003 and 9007, 9007 can be associated with correct parameter name, not always first parameter name when you set multiple parameter by TR-069.) | [40 empty] | 1 |  | Administrator TestLink | 2019-01-16 16:47:55 |  |  | Y
UTP-13797 |  | L3 | Common | Smart Device | MGMT | TR181 | Maintenance | TR-069 CPE Fault Codes |  |  | Configure LAN interface with incorrect parameter value, check CPE return correct Fault code | QC-11902 |  |  | 1. By default settings. 2. Configure ACS setting and modify default ACS URL then CPE connected ACS. 3. Paste script to utility and execute them, <script> SetParameterValues Device.IP.Interface.1.IPv4Address.1.Enable=1 Device.IP.Interface.1.IPv4Address.1.IPAddress=pepe Device.IP.Interface.1.IPv4Address.1.SubnetMask=255.255.255.0 Device.IP.Interface.1.IPv4Address.1.AddressingType=Static </script> 4.Check XML log 5. Paste script to utility and execute them, <script> SetParameterValues Device.IP.Interface.1.IPv4Address.1.Enable=1 Device.IP.Interface.1.IPv4Address.1.IPAddress=192.168.1.1 Device.IP.Interface.1.IPv4Address.1.SubnetMask=pepe Device.IP.Interface.1.IPv4Address.1.AddressingType=DHCP </script> 6.Check XML log | In Step4, CPE return fault code 9003 Invalid argument + 9007 Invalid parameter value In Step4, fault is associated to corresponding parameter(SetParameterValuesFault) <SOAP4ENV:Fault xmlns:SOAP4ENV="http://schemas.xmlsoap.org/soap/envelope/"> <faultcode>Client</faultcode> <faultstring>CWMP fault</faultstring> <detail> <cwmp:Fault xmlns:cwmp="urn:dslforum4org:cwmp4140"> <FaultCode>9003</FaultCode> <FaultString>Invalid arguments</FaultString> <SetParameterValuesFault> <ParameterName>Device.IP.Interface.1.IPv4Address.1.IPAddress</ParameterName> <FaultCode>9007</FaultCode> <FaultString>Invalid parameter value</FaultString> </SetParameterValuesFault> </cwmp:Fault> </detail> </SOAP4ENV:Fault> In Step6, CPE return fault code 9003 Invalid argument + 9007 Invalid parameter value In Step6, fault is associated to corresponding parameter(SetParameterValuesFault) <SOAP4ENV:Fault xmlns:SOAP4ENV="http://schemas.xmlsoap.org/soap/envelope/"> <faultcode>Client</faultcode> <faultstring>CWMP fault</faultstring> <detail> <cwmp:Fault xmlns:cwmp="urn:dslforum4org:cwmp4140"> <FaultCode>9003</FaultCode> <FaultString>Invalid arguments</FaultString> <SetParameterValuesFault> <ParameterName>Device.IP.Interface.1.IPv4Address.1.SubnetMask</ParameterName> <FaultCode>9007</FaultCode> <FaultString>Invalid parameter value</FaultString> </SetParameterValuesFault> </cwmp:Fault> </detail> </SOAP4ENV:Fault> | [40 empty] | 1 |  | Administrator TestLink | 2019-01-16 16:47:56 |  |  | Y
UTP-13798 |  | L2 | Common | Smart Device | MGMT | TR181 | Maintenance | TR-069 CPE Fault Codes |  |  | Configure incorrect 2.4G WLAN channel value, check CPE return Fault code | QC-12172, QC-12957 |  |  | 1. By default settings. 2. Configure ACS setting and modify default ACS URL then CPE connected ACS. 3. Paste script to utility and execute them, There is an example on WLAN 2.4G interface <script> SetParameterValues Device.WiFi.SSID.1.Enable=1 Device.WiFi.Radio.1.Channel=14 </script> 4. Check xml log 5. GetParameterValues Device.WiFi.Radio.1.Channel 6. Check GUI, channel is not changed | 1. In Step4, CPE return fault code 9003 Invalid arguments + 9007 Invalid parameter value 2. In Step4, Fault code 9007 is associated with corresponding parameter as below: <cwmp:Fault> <FaultCode>9003</FaultCode> <FaultString>Invalid arguments</FaultString> <SetParameterValuesFault> <ParameterName> Device.WiFi.Radio.1.Channel </ParameterName> <FaultCode>9007</FaultCode> <FaultString>Invalid parameter value</FaultString> </SetParameterValuesFault> </cwmp:Fault> 3. In Step5. GetParameterValues Device.WiFi.Radio.1.Channel= original channel value 4. In Step6, Check GUI, channel is not changed | [40 empty] | 1 |  | Administrator TestLink | 2019-01-16 16:47:57 |  |  | Y
UTP-13799 |  | L2 | Common | Smart Device | MGMT | TR181 | Maintenance | TR-069 CPE Fault Codes |  |  | Configure incorrect 5G WLAN channel value, check CPE return Fault code<br>(For M | ---- Warning ---- TestLink Warning test case name is too long (139 chars) > 100 => has been truncated Original name Configure incorrect 5G WLAN channel value, check CPE return Fault code (For Marcopolo product, please test another KA test case instead) ---- *** ---- QC-12172, QC-12957 |  |  | 1. By default settings. 2. Configure ACS setting and modify default ACS URL then CPE connected ACS. 3. Paste script to utility and execute them, There is an example on WLAN 5G interface <script> SetParameterValues Device.WiFi.SSID.2.Enable=0 Device.WiFi.SSID.2.SSID=SSID_PLUS_DISABLED Device.WiFi.AccessPoint.2.SSIDAdvertisementEnabled=1 Device.WiFi.SSID.2.Channel=6 ??Device.WiFi.SSID.2.IEEE11iEncryptionModes=AESEncryption Device.WiFi.AccessPoint.2.Security.1.PreSharedKey=qwertyuiop </script> 4. Check xml log 5. GetParameterValues Device.WiFi.Radio.2.Channel 6. Check GUI, channel is not changed | 1. In Step4, CPE return fault code 9003 Invalid arguments + 9007 Invalid parameter value 2. In Step4, Fault code 9007 is associated with corresponding parameter as below: <cwmp:Fault> <FaultCode>9003</FaultCode> <FaultString>Invalid arguments</FaultString> <SetParameterValuesFault> <ParameterName> Device.WiFi.SSID.2.Channel </ParameterName> <FaultCode>9007</FaultCode> <FaultString>Invalid parameter value</FaultString> </SetParameterValuesFault> </cwmp:Fault> 3. In Step5. GetParameterValues Device.WiFi.Radio.2.Channel= original channel value 4. In Step6, Check GUI, channel is not changed | [40 empty] | 1 |  | Administrator TestLink | 2019-01-16 16:47:57 |  |  | Y
UTP-13800 |  | L2 | Common | Smart Device | MGMT | TR181 | Maintenance | TR-069 CPE Fault Codes |  |  | Change Security to WEP or WPA-PSK when WPS is enabled, check CPE return Fault code | QC-11896 |  |  | 1.By default 2. Configure ACS setting and modify default ACS URL then CPE connected ACS. 3. Paste script to utility and execute them, There is an example on WLAN 2.4G interface <script> SetParameterValues ??Device.WiFi.SSID.1.BeaconType=Basic Device.WiFi.AccessPoint.1.Security.ModesSupported=WEPEncryption </script> 4. Paste script to utility and execute them, There is an example on WLAN 5G interface <script> SetParameterValues Device.WiFi.AccessPoint.1.Security.ModesSupported=WPA-Personal Device.WiFi.SSID.2.BasicEncryptionModes=None Device.WiFi.SSID.2.WPAEncryptionModes=TKIPEncryption </script> | 1. In Step3 and Step4, CPE should return fault code 9003 + 9007 | [40 empty] | 1 |  | Administrator TestLink | 2019-01-16 16:47:58 |  |  | Y
UTP-13801 |  | L3 | Common | Smart Device | MGMT | TR181 | Maintenance | TR-069 CPE Fault Codes |  |  | Configure Invalid Security mode if device is not supported, check CPE return Fault code | QC-12369 |  |  | 1. By default settings. 2. Configure ACS setting and modify default ACS URL then CPE connected ACS. 3. Paste script to utility and execute them, There is an example if device does not support WEP on WLAN 5G interface <script> SetParameterValues Device.WiFi.SSID.2.SSID=MOVISTAR_PLUS_77EF Device.WiFi.AccessPoint.2.SSIDAdvertisementEnabled=1 Device.WiFi.Radio.2.AutoChannelEnable=1 Device.WiFi.AccessPoint.2.ModesSupported=WEP-128 Device.WiFi.SSID.2.BeaconType=Basic Device.WiFi.AccessPoint.2.WEPKey=31323334353637383930646566 Device.WiFi.SSID.2.WEPKey.2.WEPKey=31323334353637383930646566 Device.WiFi.SSID.2.WEPKey.3.WEPKey=31323334353637383930646566 Device.WiFi.SSID.2.WEPKey.4.WEPKey=31323334353637383930646566 Device.WiFi.AccessPoint.2.WPS.Enable=0 </script> 4. Check XML log 5. GetParameterValues Device.WiFi.AccessPoint.i.ModesSupported 6. Check GUI, wireless 5G security is not changed | 1. In Step4, CPE return fault code 9003 Invalid arguments + 9007 Invalid parameter value 2. In Step4, Fault code 9007 is associated with corresponding parameter as below: (i: the branch of 5G wireless interface) <cwmp:Fault> <FaultCode>9003</FaultCode> <FaultString>Invalid arguments</FaultString> <SetParameterValuesFault> <ParameterName> Device.WiFi.SSID.i.BasicEncryptionModes </ParameterName> <FaultCode>9007</FaultCode> <FaultString>Invalid parameter value</FaultString> </SetParameterValuesFault> </cwmp:Fault> 3. In Step5. GetParameterValues Device.WiFi.AccessPoint.i.ModesSupported= None 4. In Step6, Check GUI, wireless 5G security is not changed | [40 empty] | 1 |  | Administrator TestLink | 2019-01-16 16:47:59 |  |  | Y
UTP-13802 |  | L2 | Common | Smart Device | MGMT | TR181 | Maintenance | Default Setting |  |  | Check default setting in TR-069 parameter | Reference-1 |  |  | 1. 請測試者盡告知義務叫contact window與自動化人員提出需求 2. 並告知contact window上http://zytwsps01.zyxel.com/Mitrastar/BroadbandCPE/PQA_SW/Checking Table/PQA Unified Automation Plan for 2017.xlsx填寫需騎 3. Contact Window必須提供客戶default setting文件給自動化撰寫自動化程式,自動化將會必對你所提供的所以參數是否符合default值 (For Marcopolo Peru HGU) 4. Please check TR-069 parameter defind in customer's spec. 位置:\\zyxel.com\zytw\Dept\134660M\KeyAccountProfile\Telefonica Marco Polo\Peru\GPT-2541GNAC for Peru\Spec\RFP\Default Setting\Parametro TR -PERU V2 (1) HGU_Mitrastar.xlsx | Contact Window確認Auto Report 所有參數符合default值 | [40 empty] | 1 |  | Administrator TestLink | 2019-01-16 16:48:00 |  |  | Y
UTP-13803 |  | L3 | Common | Smart Device | MGMT | TR181 | Maintenance | Default Setting |  |  | Check supported profiles in DeviceSummary | Test ID (16904) - [1]TC-TR069-PROT-0002_a.- DeviceSummary |  |  | 1. By default settings. 2. Configure ACS setting and modify default ACS URL then CPE connected ACS. 3. GetParameterValues to Device.DeviceSummary | In Step3, All supported profiles defined in product specification should be listed | [40 empty] | 1 |  | Administrator TestLink | 2019-01-16 16:48:00 |  |  | Y
UTP-13804 |  | L2 | Common | Smart Device | MGMT | TR181 | Service Change | Service subscribe/cancel |  |  | Create a static route on WAN interface to existed Voice WAN service and then dis | ---- Warning ---- TestLink Warning test case name is too long (114 chars) > 100 => has been truncated Original name Create a static route on WAN interface to existed Voice WAN service and then disable/delete this static route rule ---- *** ---- Please setup 3-play environment first. Run traffic on LAN/WLAN 2.4G/WLAN 5G interface, VoIP on call IPTV play MOD |  |  | Note: Monitor all service, all service should not be impact under below setting 1. By default settings. 2. Configure ACS setting and modify default ACS URL then CPE connected ACS. 3. Paste script to utility and execute them, *Device.Routing.Router.1.IPv4Forwarding.1.Interface is Voice WAN interface full path *There is an example when SIP/Register Server=10.1.7.66 <script> AddObject Device.Routing.Router.1.IPv4Forwarding. SetParameterValues Device.Routing.Router.1.IPv4Forwarding.1.Enable=1 Device.Routing.Router.1.IPv4Forwarding.1.Type=Network Device.Routing.Router.1.IPv4Forwarding.1.DestIPAddress=10.1.7.66 Device.Routing.Router.1.IPv4Forwarding.1.DestSubnetMask=255.255.255.255 Device.Routing.Router.1.IPv4Forwarding.1.GatewayIPaddress= Device.Routing.Router.1.IPv4Forwarding.1.Interface=??Device.WANDevice.1.WANConnectionDevice.i.WANIPConnection.1 Device.Routing.Router.1.IPv4Forwarding.1.ForwardingMetric=-1 Device.Routing.Router.1.IPv4Forwarding.1.MTU=1400 </script> 5. GetParameterValues Device.Routing.Router.1.IPv4Forwarding.1. 6. Check Static Route rule on Wizard/Advanced GUI/CLI command. 7. Enable SIP ALG on Advanced GUI 8. LAN side SIP phone make incoming call/outgoing call 9. SetParameterValues Device.Routing.Router.1.IPv4Forwarding.1.Enable = 0 10. Paste script to utility and execute them, <script> GetParameterValues Device.Routing.Router.1.IPv4Forwarding.1. Device.Layer3Forwarding.ForwardNumberOfEntries Device.Layer3Forwarding.DefaultConnectionService </script> 11. Check Static Route rule on Wizard/Advanced GUI/CLI command. 12. LAN side SIP phone make incoming call/outgoing call 13. DeleteObject Device.Routing.Router.1.IPv4Forwarding.1. 14. GetParameterValues Device.Routing.Router.1.IPv4Forwarding. 15. Check Static Route rule on Wizard/Advanced GUI/CLI command. | 1. In Step5, All parameter value is shown correctly 2. In Step6, Static Route rule setting is shown correctly on Wizard/Advanced GUI/CLI command. 3. LAN side SIP phone make incoming call and outgoing call successfully 4. In Step10, All parameter value is shown correctly, and check Device.Routing.Router.1.IPv4ForwardNumberOfEntries is shown correctly Device.Layer3Forwarding.DefaultConnectionService is shown correctly 5. In Step11, Static Route rule setting is disabled on Wizard/Advanced GUI/CLI command. 6. In Step12, LAN side SIP phone make incoming call/outgoing call failed 7. In Step14, No instance 8. In Step15, No static route rule on Wizard/Advanced GUI/CLI command. 9. all service can not impact under setting | [40 empty] | 1 |  | Administrator TestLink | 2019-01-16 16:48:01 |  |  | Y
UTP-13805 |  | L2 | Common | Smart Device | MGMT | TR181 | Service Change | Service subscribe/cancel |  |  | CPE with Data WAN service only, create IPTV(NAT-on) and VoIP WAN service<br>(For | ---- Warning ---- TestLink Warning test case name is too long (141 chars) > 100 => has been truncated Original name CPE with Data WAN service only, create IPTV(NAT-on) and VoIP WAN service (For Marcopolo product, please test another KA test case instead) ---- *** ---- QC-12072, QC-12073, QC-12074, QC-12075 註1: Delete all WAN interface except Data WAN interface: - Delete all WAN interface except Data WAN interface by TR-069 - Check all above modified parameters value by TR-069 - 請動腦改成適合自己環境的設定 註2: Create and Provision IPTV(NAT-on) and VoIP WAN service: - Create Voice WAN interface and IPTV WAN interface by TR-069 - Add a ConditionalServingPool and a ConditionalServingPool Option object by TR-069 if have - Provision IPTV and Voice WAN settings by TR-069 - Provision IGMP settings by TR-069 if have - Provision LAN and ConditionalServingPool settings by TR-069 if have - Delete existed IP Alias by TR-069 if have - Provision VoIP sip account settings by TR-069 - 請動腦改成適合自己環境的設定 |  |  | 1. By default settings. 2. Configure VoIP SIP Service Provider settings for PQA environment by GUI 3. Configure ACS setting and modify default ACS URL then CPE connected ACS. 4. Paste script to utility and execute them, 此步驟說明請見Test Setup的註1 <script> DeleteObject Device.WANDevice.1.WANConnectionDevice.1.WANIPConnection.2.=12345678 DeleteObject Device.WANDevice.1.WANConnectionDevice.1.WANIPConnection.1.=22345678 GetParameterValues Device.WANDevice.1.WANConnectionDevice.1. Device.Layer2Bridging. Device.LANDevice.1.X_TELEFONICA-ES_IGMPSnoop.Enabled Device.X_TELEFONICA-ES_IGMPProxy.Enabled Device.Layer3Forwarding.DefaultConnectionService Device.WANDevice.1.WANConnectionDevice. Device.ManagementServer.URL </script> 5. Check Internet WAN settings by Advanced GUI/CLI command 6. Check LAN PC open browser and surf the internet, and watch youtube video at least 10 secs 7. Paste script to utility and execute them, 此步驟說明請見Test Setup的註2 <script> AddObject Device.WANDevice.1.WANConnectionDevice.1.WANIPConnection.=12345678 AddObject Device.WANDevice.1.WANConnectionDevice.1.WANIPConnection.=22345678 SetParameterValues Device.WANDevice.1.WANConnectionDevice.1.WANIPConnection.1.Name=2 Device.WANDevice.1.WANConnectionDevice.1.WANIPConnection.1.Enable=1 Device.WANDevice.1.WANConnectionDevice.1.WANIPConnection.1.ConnectionType=IP_Routed Device.WANDevice.1.WANConnectionDevice.1.WANIPConnection.1.NATEnabled=1 Device.WANDevice.1.WANConnectionDevice.1.WANIPConnection.1.RouteProtocolRx=RIPv2 Device.WANDevice.1.WANConnectionDevice.1.WANIPConnection.1.X_TELEFONICA-ES_IGMPEnabled=1 Device.WANDevice.1.WANConnectionDevice.1.WANIPConnection.1.AddressingType=Static Device.WANDevice.1.WANConnectionDevice.1.WANIPConnection.1.ExternalIPAddress=10.130.0.144 Device.WANDevice.1.WANConnectionDevice.1.WANIPConnection.1.SubnetMask=255.128.0.0 Device.WANDevice.1.WANConnectionDevice.1.WANIPConnection.1.DefaultGateway=10.128.0.1 Device.WANDevice.1.WANConnectionDevice.1.WANIPConnection.2.Name=3 Device.WANDevice.1.WANConnectionDevice.1.WANIPConnection.2.Enable=1 Device.WANDevice.1.WANConnectionDevice.1.WANIPConnection.2.ConnectionType=IP_Routed Device.WANDevice.1.WANConnectionDevice.1.WANIPConnection.2.NATEnabled=1 Device.WANDevice.1.WANConnectionDevice.1.WANIPConnection.2.RouteProtocolRx=RIPv2 Device.WANDevice.1.WANConnectionDevice.1.WANIPConnection.2.AddressingType=DHCP SetParameterValues Device.Services.VoiceService.1.VoiceProfile.1.Enable=Enabled Device.Services.VoiceService.1.VoiceProfile.1.Line.1.Enable=Enabled Device.Services.VoiceService.1.VoiceProfile.1.Line.1.DirectoryNumber=63237001 Device.Services.VoiceService.1.VoiceProfile.1.Line.1.SIP.AuthUserName=63237001 Device.Services.VoiceService.1.VoiceProfile.1.Line.1.SIP.AuthPassword=63237001 Device.Services.VoiceService.1.VoiceProfile.1.Reset=1 </script> 8. Check IPTV WAN/VoIP WAN/VoIP/IGMP/LAN/ConditionalServingPool settings by TR-069/Advanced GUI/CLI command 9. LAN PC open browser and surf the internet, and watch youtube video at least 10 secs 10. STB play MoD and VoD 11. VoIP phone make an outgoing call/incoming call | 1. In Step4, all parameter value is shown correctly 2. In Step5, all configuration is shown correctly 3. In Step8. all IPTV WAN/VoIP WAN/VoIP/IGMP/LAN/ConditionalServingPool settings is shown correctly in TR-069/Advanced GUI/CLI command 4. In Step6 and Step9, LAN PC open browser and surf the internet, and watch youtube video at least 10 secs 5. In Step10, STB can play MoD and VoD 6. In Step11, VoIP phone can make an outgoing call/incoming call | [40 empty] | 1 |  | Administrator TestLink | 2019-01-16 16:48:02 |  |  | Y
UTP-13806 |  | L2 | Common | Smart Device | MGMT | TR181 | Service Change | Service subscribe/cancel |  |  | CPE with Data and VoIP WAN service, create IPTV(NAT-on) service<br>(For Marcopol | ---- Warning ---- TestLink Warning test case name is too long (138 chars) > 100 => has been truncated Original name CPE with Data and VoIP WAN service, create IPTV(NAT-on) service (For Marcopolo Spain product, please test another KA test case instead) ---- *** ---- QC-12072, QC-12073, QC-12074, QC-12075 Please setup 3-play environment first. Run traffic on LAN/WLAN 2.4G/WLAN 5G interface, VoIP on call IPTV play MOD 註1: Provision settings with Internet and VoIP WAN service - Add an IP Alias by TR-069 - Disable all IGMP Setting by TR-069 - Provision LAN and IP Alias and WLAN Settings by TR-069 - Delete default ConditionalServingPool_Marcopolo_Spain by TR-069 - Delete IPTV WAN interface by TR-069 - Provision VoIP sip account settings by TR-069 - Provision default 1st and 2nd LAN to WAN firewall rule settings by TR-069 - Check all above modified parameters value by TR-069 - 請動腦改成適合自己環境的設定 註2: Provision settings with IPTV and VoIP service - Create IPTV WAN interface by TR-069 - Add a ConditionalServingPool and a ConditionalServingPool Option object by TR-069 - Provision IPTV and Voice WAN settings by TR-069 - Provision IGMP settings by TR-069 - Provision LAN and ConditionalServingPool settings by TR-069 - Delete existed IP Alias by TR-069 - 請動腦改成適合自己環境的設定 |  |  | Note: Monitor all service, all service should not be impact under below setting 1. By default settings. 2. Configure VoIP SIP Service Provider settings for PQA environment by GUI 3. Configure ACS setting and modify default ACS URL then CPE connected ACS. 4. Paste script to utility and execute them, 此步驟說明請見Test Setup的註1 <script> DeleteObject Device.WANDevice.1.WANConnectionDevice.1.WANIPConnection.2.=12345678 SetParameterValues Device.Services.VoiceService.1.VoiceProfile.1.Enable=Enabled Device.Services.VoiceService.1.VoiceProfile.1.Line.1.Enable=Enabled Device.Services.VoiceService.1.VoiceProfile.1.Line.1.DirectoryNumber=63237001 Device.Services.VoiceService.1.VoiceProfile.1.Line.1.SIP.AuthUserName=63237001 Device.Services.VoiceService.1.VoiceProfile.1.Line.1.SIP.AuthPassword=63237001 Device.Services.VoiceService.1.VoiceProfile.1.Reset=1 GetParameterValues Device.WANDevice.1.WANConnectionDevice.1. Device.Layer2Bridging. Device.LANDevice.1.X_TELEFONICA-ES_IGMPSnoop.Enabled Device.X_TELEFONICA-ES_IGMPProxy.Enabled Device.Layer3Forwarding.DefaultConnectionService Device.LANDevice.1.LANHostConfigManagement. Device.WANDevice.1.WANConnectionDevice. Device.WiFi.SSID. Device.ManagementServer.URL </script> 5. Check all setting configured in step4 is shown correctly in Advanced GUI/CLI command 6. Check LAN PC open browser and surf the internet, and watch youtube video at least 10 secs 7. VoIP phone make an outgoing call/incoming call 8. Paste script to utility and execute them, 此步驟說明請見Test Setup的註2 <script> AddObject Device.WANDevice.1.WANConnectionDevice.1.WANIPConnection.=12345678 SetParameterValues Device.WANDevice.1.WANConnectionDevice.1.WANIPConnection.1.Name=2 Device.WANDevice.1.WANConnectionDevice.1.WANIPConnection.1.Enable=1 Device.WANDevice.1.WANConnectionDevice.1.WANIPConnection.1.ConnectionType=IP_Routed Device.WANDevice.1.WANConnectionDevice.1.WANIPConnection.1.NATEnabled=1 Device.WANDevice.1.WANConnectionDevice.1.WANIPConnection.1.RouteProtocolRx=RIPv2 Device.WANDevice.1.WANConnectionDevice.1.WANIPConnection.1.X_TELEFONICA-ES_IGMPEnabled=1 Device.WANDevice.1.WANConnectionDevice.1.WANIPConnection.1.AddressingType=Static Device.WANDevice.1.WANConnectionDevice.1.WANIPConnection.1.ExternalIPAddress=10.130.0.144 Device.WANDevice.1.WANConnectionDevice.1.WANIPConnection.1.SubnetMask=255.128.0.0 Device.WANDevice.1.WANConnectionDevice.1.WANIPConnection.1.DefaultGateway=10.128.0.1 Device.WANDevice.1.WANConnectionDevice.1.WANIPConnection.2.Name=3 Device.WANDevice.1.WANConnectionDevice.1.WANIPConnection.2.Enable=1 Device.WANDevice.1.WANConnectionDevice.1.WANIPConnection.2.ConnectionType=IP_Routed Device.WANDevice.1.WANConnectionDevice.1.WANIPConnection.2.NATEnabled=1 Device.WANDevice.1.WANConnectionDevice.1.WANIPConnection.2.RouteProtocolRx=RIPv2 Device.WANDevice.1.WANConnectionDevice.1.WANIPConnection.2.X_TELEFONICA-ES_IGMPEnabled=0 Device.WANDevice.1.WANConnectionDevice.1.WANIPConnection.2.AddressingType=DHCP </script> 9. Check IPTV WAN/VoIP WAN/VoIP/IGMP/LAN/ConditionalServingPool settings by TR-069/Advanced GUI/CLI command 10. LAN PC open browser and surf the internet, and watch youtube video at least 10 secs 11. STB play MoD and VoD 12. VoIP phone make an outgoing call/incoming call | In Step4, all parameter value is shown correctly In Step5, all parameter value is shown correctly in Advanced GUI/CLI command In Step9. all IPTV WAN/VoIP WAN/VoIP/IGMP/LAN/ConditionalServingPool settings is shown correctly in TR-069/Advanced GUI/CLI command In Step6 and Step10, LAN PC open browser and surf the internet, and watch youtube video at least 10 secs In Step11, STB can play MoD and VoD In Step7 and Step12, VoIP phone can make an outgoing call/incoming call all service can not impact under setting | [40 empty] | 1 |  | Administrator TestLink | 2019-01-16 16:48:03 |  |  | Y
UTP-13807 |  | L1 | Common | Smart Device | MGMT | TR181 | Service Change | Service subscribe/cancel |  |  | CPE with Data and IPTV(NAT-on) and VoIP WAN service, remove IPTV(NAT-on) and VoI | ---- Warning ---- TestLink Warning test case name is too long (168 chars) > 100 => has been truncated Original name CPE with Data and IPTV(NAT-on) and VoIP WAN service, remove IPTV(NAT-on) and VoIP WAN service (For Marcopolo Spain product, please test another KA test case instead) ---- *** ---- 註1: Provision settings with Internet and IPTV and Voice WAN service (For Marcopolo Spain products, refer to 11.3.3.1.5_Provision settings with Internet and IPTV and Voice WAN service_Marcopolo_Spain.alf) (For all other products, refer to 11.3.3.1.5_Provision settings with Internet and IPTV and Voice WAN service_Common.alf) - Provision IPTV and Voice WAN settings by TR-069 - Provision LAN and ConditionalServingPool settings by TR-069 - Provision VoIP sip account settings by TR-069 - Provision default 1st and 2nd LAN to WAN firewall rule settings by TR-069 - Check all above modified parameters value by TR-069 註2: Remove IPTV(NAT-on) and VoIP WAN service (For Marcopolo Spain products, refer to 11.3.3.1.5_Delete IPTV and Voice service_Marcopolo_Spain.alf) (For all other products, refer to 11.3.3.1.5_Delete IPTV and Voice service_Common.alf) - Delete all WAN interface except Data WAN interface by TR-069 - Add an IP Alias by TR-069 - Disable all IGMP Setting by TR-069 - Provision IP Alias settings by TR-069 - Provision WLAN settings by TR-069 - Delete default ConditionalServingPool_Marcopolo_Spain by TR-069 |  |  | 1. By default settings. 2. Configure VoIP SIP Service Provider settings for PQA environment by GUI 3. Configure ACS setting and modify default ACS URL then CPE connected ACS. 4. Paste script to utility and execute them, 此步驟說明請見Test Setup的註1 <script> SetParameterValues Device.WANDevice.1.WANConnectionDevice.1.WANIPConnection.1.Name=2 Device.WANDevice.1.WANConnectionDevice.1.WANIPConnection.1.Enable=1 Device.WANDevice.1.WANConnectionDevice.1.WANIPConnection.1.ConnectionType=IP_Routed Device.WANDevice.1.WANConnectionDevice.1.WANIPConnection.1.NATEnabled=1 Device.WANDevice.1.WANConnectionDevice.1.WANIPConnection.1.RouteProtocolRx=RIPv2 Device.WANDevice.1.WANConnectionDevice.1.WANIPConnection.1.X_TELEFONICA-ES_IGMPEnabled=1 Device.WANDevice.1.WANConnectionDevice.1.WANIPConnection.1.AddressingType=Static Device.WANDevice.1.WANConnectionDevice.1.WANIPConnection.1.ExternalIPAddress=10.130.0.144 Device.WANDevice.1.WANConnectionDevice.1.WANIPConnection.1.SubnetMask=255.128.0.0 Device.WANDevice.1.WANConnectionDevice.1.WANIPConnection.1.DefaultGateway=10.128.0.1 Device.WANDevice.1.WANConnectionDevice.1.WANIPConnection.2.Name=3 Device.WANDevice.1.WANConnectionDevice.1.WANIPConnection.2.Enable=1 Device.WANDevice.1.WANConnectionDevice.1.WANIPConnection.2.ConnectionType=IP_Routed Device.WANDevice.1.WANConnectionDevice.1.WANIPConnection.2.NATEnabled=1 Device.WANDevice.1.WANConnectionDevice.1.WANIPConnection.2.RouteProtocolRx=RIPv2 Device.WANDevice.1.WANConnectionDevice.1.WANIPConnection.2.X_TELEFONICA-ES_IGMPEnabled=0 Device.WANDevice.1.WANConnectionDevice.1.WANIPConnection.2.AddressingType=DHCP SetParameterValues Device.Services.VoiceService.1.VoiceProfile.1.Enable=Enabled Device.Services.VoiceService.1.VoiceProfile.1.Line.1.Enable=Enabled Device.Services.VoiceService.1.VoiceProfile.1.Line.1.DirectoryNumber=63237001 Device.Services.VoiceService.1.VoiceProfile.1.Line.1.SIP.AuthUserName=63237001 Device.Services.VoiceService.1.VoiceProfile.1.Line.1.SIP.AuthPassword=63237001 Device.Services.VoiceService.1.VoiceProfile.1.Reset=1 GetParameterValues Device.WANDevice.1.WANConnectionDevice.1. Device.Layer2Bridging. Device.LANDevice.1.X_TELEFONICA-ES_IGMPSnoop.Enabled Device.X_TELEFONICA-ES_IGMPProxy.Enabled Device.Layer3Forwarding.DefaultConnectionService Device.LANDevice.1.LANHostConfigManagement. Device.WANDevice.1.WANConnectionDevice. Device.WiFi.SSID. Device.ManagementServer.URL </script> 5. Check all settings configured in Step4 is shown correctly in Advanced GUI/CLI command 6. Check LAN PC open browser and surf the internet, and watch youtube video at least 10 secs 7. STB play MoD and VoD 8. VoIP phone make an outgoing call/incoming call 9. Paste script to utility and execute them, 此步驟說明請見Test Setup的註2 <script> DeleteObject Device.WANDevice.1.WANConnectionDevice.1.WANIPConnection.2.=12345678 DeleteObject Device.WANDevice.1.WANConnectionDevice.1.WANIPConnection.1.=22345678 </script> 10. Check IPTV WAN/VoIP WAN/VoIP/IGMP/LAN settings by TR-069/Advanced GUI/CLI command 11. LAN PC open browser and surf the internet, and watch youtube video at least 10 secs | 1. In Step4, all parameter value is shown correctly 2. In Step5, all parameter value is shown correctly in Advanced GUI/CLI command 3. In Step10. all IPTV WAN/VoIP WAN/VoIP/IGMP/LAN settings settings is shown correctly in TR-069/Advanced GUI/CLI command 4. In Step6 and Step11, LAN PC open browser and surf the internet, and watch youtube video at least 10 secs 5. In Step7, STB can play MoD and VoD 6. In Step8, VoIP phone can make an outgoing call/incoming call | [40 empty] | 1 |  | Administrator TestLink | 2019-01-16 16:48:04 |  |  | Y
UTP-13808 |  | L2 | Common | Smart Device | MGMT | TR181 | Service Change | Service subscribe/cancel |  |  | CPE with Data and IPTV(NAT-on) WAN service, remove IPTV(NAT-on) service and then | ---- Warning ---- TestLink Warning test case name is too long (212 chars) > 100 => has been truncated Original name CPE with Data and IPTV(NAT-on) WAN service, remove IPTV(NAT-on) service and then provision VoIP WAN service to existed IPTV WAN interface (For Marcopolo Spain product, please test another KA test case instead) ---- *** ---- QC-12220 註1: Provision settings with Data and IPTV(NAT-on) WAN service - Provision IPTV WAN settings by TR-069 - Provision LAN and ConditionalServingPool settings by TR-069 - Delete VoIP WAN interface by TR-069 - Provision default 1st and 2nd LAN to WAN firewall rule settings by TR-069 - Check all above modified parameters value by TR-069 註2: Remove IPTV(NAT-on) service and create VoIP WAN service - Add an IP Alias by TR-069 - Provision VoIP WAN settings to existed IPTV WAN by TR-069 - Disable all IGMP Setting by TR-069 - Provision IP Alias settings by TR-069 - Provision WLAN settings by TR-069 - Delete default ConditionalServingPool_Marcopolo_Spain by TR-069 - Provision VoIP sip account settings by TR-069 |  |  | 1. By default settings. 2. Configure VoIP SIP Service Provider settings for PQA environment by GUI 3. Configure ACS setting and modify default ACS URL then CPE connected ACS. 4. Paste script to utility and execute them, 此步驟說明請見Test Setup的註1 <script> SetParameterValues Device.WANDevice.1.WANConnectionDevice.1.WANIPConnection.2.ExternalIPAddress=10.130.0.144 Device.WANDevice.1.WANConnectionDevice.1.WANIPConnection.2.SubnetMask=255.128.0.0 Device.WANDevice.1.WANConnectionDevice.1.WANIPConnection.2.DefaultGateway=10.128.0.1 DeleteObject Device.WANDevice.1.WANConnectionDevice.1.WANIPConnection.1.=12345678 GetParameterValues Device.WANDevice.1.WANConnectionDevice.1. Device.Layer2Bridging. Device.LANDevice.1.X_TELEFONICA-ES_IGMPSnoop.Enabled Device.X_TELEFONICA-ES_IGMPProxy.Enabled Device.Layer3Forwarding.DefaultConnectionService Device.LANDevice.1.LANHostConfigManagement. Device.WANDevice.1.WANConnectionDevice. Device.WiFi.SSID. Device.ManagementServer.URL </script> 5. Check all settings configured in Step4 is shown correctly in Advanced GUI/CLI command 6. Check LAN PC open browser and surf the internet, and watch youtube video at least 10 secs 7. LAN PC open browser and surf the internet, and watch youtube video at least 10 secs 8. STB play MoD and VoD 9. Paste script to utility and execute them, 此步驟說明請見Test Setup的註2 <script> SetParameterValues Device.WANDevice.1.WANConnectionDevice.1.WANIPConnection.2.Name=3 Device.WANDevice.1.WANConnectionDevice.1.WANIPConnection.2.X_TELEFONICA-ES_IGMPEnabled=0 Device.WANDevice.1.WANConnectionDevice.1.WANIPConnection.2.AddressingType=DHCP SetParameterValues Device.WiFi.AccessPoint.1.SSIDAdvertisementEnabled=1 Device.WiFi.AccessPoint.1.WPS.Enable=0 SetParameterValues Device.Services.VoiceService.1.VoiceProfile.1.Enable=Enabled Device.Services.VoiceService.1.VoiceProfile.1.Line.1.Enable=Enabled Device.Services.VoiceService.1.VoiceProfile.1.Line.1.DirectoryNumber=63237001 Device.Services.VoiceService.1.VoiceProfile.1.Line.1.SIP.AuthUserName=63237001 Device.Services.VoiceService.1.VoiceProfile.1.Line.1.SIP.AuthPassword=63237001 Device.Services.VoiceService.1.VoiceProfile.1.Reset=1 </script> 10. Check IPTV WAN/VoIP WAN/VoIP/IGMP/LAN settings by TR-069/Advanced GUI/CLI command 11. LAN PC open browser and surf the internet, and watch youtube video at least 10 secs 12. STB play MoD and VoD 13. VoIP phone make an outgoing call/incoming call | 1. In Step4, all parameter value is shown correctly 2. In Step5, all parameter value is shown correctly in Advanced GUI/CLI command 3. In Step10. all IPTV WAN/VoIP WAN/VoIP/IGMP/LAN settings settings is shown correctly in TR-069/Advanced GUI/CLI command 4. In Step6 and Step11, LAN PC open browser and surf the internet, and watch youtube video at least 10 secs 5. In Step7 and Step12, STB can play MoD and VoD 6. In Step13, VoIP phone can make an outgoing call/incoming call | [40 empty] | 1 |  | Administrator TestLink | 2019-01-16 16:48:04 |  |  | Y
UTP-13809 |  | L2 | Common | Smart Device | MGMT | TR181 | Service Change | Service subscribe/cancel |  |  | Create/Remove new Voice Service Provider and new Voice SIP Account Setting(Witho | ---- Warning ---- TestLink Warning test case name is too long (105 chars) > 100 => has been truncated Original name Create/Remove new Voice Service Provider and new Voice SIP Account Setting(Without OutboundProxy Setting) ---- *** ---- Reference-1 |  |  | 1. By default settings. 2. Configure ACS setting and modify default ACS URL then CPE connected ACS. 3. Paste script to utility and execute them, <script> AddObject Device.Services.VoiceService.1.VoiceProfile.=12345678 AddObject Device.Services.VoiceService.1.VoiceProfile.1.Line.=22345678 AddObject Device.Services.VoiceService.1.VoiceProfile.2.Line.=32345678 </script> 4. Paste script to utility and execute them, <script> SetParameterValues Device.Services.VoiceService.1.VoiceProfile.2.Enable=Enabled Device.Services.VoiceService.1.VoiceProfile.2.Name=ServiceProvider2 Device.Services.VoiceService.1.VoiceProfile.2.SIP.ProxyServer=10.1.7.66 Device.Services.VoiceService.1.VoiceProfile.2.SIP.ProxyServerPort=5060 Device.Services.VoiceService.1.VoiceProfile.2.SIP.ProxyServerTransport=UDP Device.Services.VoiceService.1.VoiceProfile.2.SIP.RegistrarServer=10.1.7.66 Device.Services.VoiceService.1.VoiceProfile.2.SIP.RegistrarServerPort=5060 Device.Services.VoiceService.1.VoiceProfile.2.SIP.RegistrarServerTransport=UDP Device.Services.VoiceService.1.VoiceProfile.2.SIP.UserAgentDomain=voip1.zyxel.com.tw Device.Services.VoiceService.1.VoiceProfile.2.SIP.UserAgentPort=5060 Device.Services.VoiceService.1.VoiceProfile.2.SIP.UserAgentTransport=UDP Device.Services.VoiceService.1.VoiceProfile.2.SIP.RegistrationPeriod=300 Device.Services.VoiceService.1.VoiceProfile.2.SIP.InviteExpires=600 Device.Services.VoiceService.1.VoiceProfile.2.SIP.ReInviteExpires=600 Device.Services.VoiceService.1.VoiceProfile.2.SIP.RegisterExpires=600 Device.Services.VoiceService.1.VoiceProfile.2.SIP.RegisterRetryInterval=512 Device.Services.VoiceService.1.VoiceProfile.2.Line.1.Enable=Enabled Device.Services.VoiceService.1.VoiceProfile.2.Line.1.DirectoryNumber=63237001 Device.Services.VoiceService.1.VoiceProfile.2.Line.1.SIP.AuthUserName=63237001 Device.Services.VoiceService.1.VoiceProfile.2.Line.1.SIP.AuthPassword=63237001 Device.Services.VoiceService.1.VoiceProfile.2.Reset=1 </script> 5. Make outgoing call/incoming call, 6. Check re-invite/update packet with correct timing 7. Check re-register packet with correct timing 8. Check ServiceProvider and SIP Account setting in Advanced GUI/CLI command 9. DeleteObject Device.Services.VoiceService.1.VoiceProfile.2.Line.1. 10. DeleteObject Device.Services.VoiceService.1.VoiceProfile.2. 11. Make outgoing call/incoming call, 12. Check ServiceProvider and SIP Account setting in Advanced GUI/CLI command | 1. In Step5, Make outgoing call/incoming call successfully 2. In Step6, reinvite/update packet with correct timing 3. In Step7, re-register packet with correct timing 4. In Step8, all setting is correct in Advanced GUI and CLI command 5. In Step11, Make outgoing call/incoming call failed 6. In Step12, new service provider and new account is deleted in Advanced GUI and CLI command | [40 empty] | 1 |  | Administrator TestLink | 2019-01-16 16:48:05 |  |  | Y
UTP-13810 |  | L3 | Common | Smart Device | MGMT | TR181 | Service Change | Service subscribe/cancel |  |  | Create multiple LAN interface to device | Test ID (17127) - TC-TR069-HLUC-0024_a.- LAN - Multiple LAN QC-11957, QC-11958 |  |  | 1. By default settings. 2. Configure ACS setting and modify default ACS URL then CPE connected ACS. 3. GPN Device.LANDevice.1.LANHostConfigManagement.IPInterface. 4. Paste script to utility and execute them, <script> AddObject Device.LANDevice.1.LANHostConfigManagement.IPInterface.=12345678 AddObject Device.LANDevice.1.LANHostConfigManagement.IPInterface.=22345678 AddObject Device.LANDevice.1.LANHostConfigManagement.IPInterface.=32345678 AddObject Device.LANDevice.1.LANHostConfigManagement.IPInterface.=42345678 </script> 5. 假設產品default IPInterface只有2個instances Paste script to utility and execute them, <script> SetParameterValues Device.LANDevice.1.LANHostConfigManagement.IPInterface.3.Enable=1 Device.LANDevice.1.LANHostConfigManagement.IPInterface.3.IPInterfaceAddressingType=DHCP </script> 6. Paste script to utility and execute them, <script> SetParameterValues Device.LANDevice.1.LANHostConfigManagement.IPInterface.4.Enable=1 Device.LANDevice.1.LANHostConfigManagement.IPInterface.4.IPInterfaceIPAddress=192.168.3.1 Device.LANDevice.1.LANHostConfigManagement.IPInterface.4.IPInterfaceSubnetMask=255.255.255.0 Device.LANDevice.1.LANHostConfigManagement.IPInterface.4.IPInterfaceAddressingType=Static </script> 7. Paste script to utility and execute them, <script> SetParameterValues Device.LANDevice.1.LANHostConfigManagement.IPInterface.5.Enable=1 Device.LANDevice.1.LANHostConfigManagement.IPInterface.5.IPInterfaceIPAddress=192.168.4.1 Device.LANDevice.1.LANHostConfigManagement.IPInterface.5.IPInterfaceSubnetMask=255.255.255.0 Device.LANDevice.1.LANHostConfigManagement.IPInterface.5.IPInterfaceAddressingType=Static </script> 8. Paste script to utility and execute them, <script> SetParameterValues Device.LANDevice.1.LANHostConfigManagement.IPInterface.6.Enable=1 Device.LANDevice.1.LANHostConfigManagement.IPInterface.6.IPInterfaceIPAddress=192.168.5.1 Device.LANDevice.1.LANHostConfigManagement.IPInterface.6.IPInterfaceSubnetMask=255.255.255.0 Device.LANDevice.1.LANHostConfigManagement.IPInterface.6.IPInterfaceAddressingType=Static </script> 9. LAN PC1 use static ip=192.168.3.x to access GUI 10. LAN PC2 use static ip=192.168.4.x to access GUI 11. LAN PC3 use static ip=192.168.5.x to access GUI 12. Disable CPE LAN default DHCP Server 13. Find another CPE2 with DHCP Server which can offer ip 192.168.10.x, CPE2 LAN connect to CPE1 LAN port 14. Go to CPE1's linux shell mode, execute "ifconfig" to show br0:y ip address(Device.LANDevice.1.LANHostConfigManagement.IPInterface.3.) 15. LAN PC4 use static ip=192.168.10.x to access GUI 16. GetParameterValues Device.LANDevice.1.LANHostConfigManagement.IPInterface. 17. Check LAN interface information in Advanced GUI/CLI command 18. Paste script to utility and execute them, <script> DeleteObject Device.LANDevice.1.LANHostConfigManagement.IPInterface.=52345678 DeleteObject Device.LANDevice.1.LANHostConfigManagement.IPInterface.=62345678 DeleteObject Device.LANDevice.1.LANHostConfigManagement.IPInterface.=72345678 DeleteObject Device.LANDevice.1.LANHostConfigManagement.IPInterface.=82345678 </script> 19. GetParameterValues Device.LANDevice.1.LANHostConfigManagement.IPInterface. 20. Check LAN interface information in Advanced GUI/CLI command | In Step3~Step8, CPE will not return fault code In Step9~Step11, Step 15, LAN PC can access GUI normally In Step14, br0:y can show ip address 192.168.10.x In Step16, all parameter value(instance 1 to instance 6)is shown correctly In Step17, LAN interface information for these 4 LAN interfaces is shown correctly in Advanced GUI/CLI command In Step16~Step18, CPE will not return fault code In Step19, user can not find instance 3~ instance 6 In Step20. LAN interface information for these 4 LAN interfaces is removed correctly in Advanced GUI/CLI command | [40 empty] | 1 |  | Administrator TestLink | 2019-01-16 16:48:06 |  |  | Y
UTP-13811 |  | L3 | Common | Smart Device | MGMT | TR181 | Service Change | Service subscribe/cancel |  |  | Create and remove LAN DHCP option settings | Test ID (17135) - TC-TR069-HLUC-0032_a.- DHCPO - Remove objects |  |  | 1. By default settings. 2. Configure ACS setting and modify default ACS URL then CPE connected ACS. 3. Paste script to utility and execute them, <script> AddObject Device.LANDevice.1.LANHostConfigManagement.DHCPOption.=12345678 SetParameterValues Device.IP.Interface.1.IPv4Address.1.IPInterfaceIPAddress=192.168.3.1 Device.LANDevice.1.LANHostConfigManagement.DHCPServerEnable=1 Device.LANDevice.1.LANHostConfigManagement.MinAddress=192.168.3.33 Device.LANDevice.1.LANHostConfigManagement.MaxAddress=192.168.3.199 Device.LANDevice.1.LANHostConfigManagement.DNSServers=168.95.1.1,8.8.8.8 Device.LANDevice.1.LANHostConfigManagement.IPRouters=192.168.3.1 Device.LANDevice.1.LANHostConfigManagement.DHCPLeaseTime=3600 Device.LANDevice.1.LANHostConfigManagement.UseAllocatedWAN=Normal Device.LANDevice.1.LANHostConfigManagement.DHCPOption.1.Enable=1 Device.LANDevice.1.LANHostConfigManagement.DHCPOption.1.Tag=240 Device.LANDevice.1.LANHostConfigManagement.DHCPOption.1.Value=Ojo6OjoyMzkuMC4yLjEwOjIyMjIyOnY2LjA6MjM5LjAuMi4zNToyMjIyMg== GetParameterValues Device.LANDevice.1.LANHostConfigManagement. </script> 4. Check LAN setting in Wizard/Advanced GUI/CLI command 5. Capture LAN PC dhcp packet, LAN PC release and renew ip address, then check dhcp packet 6. Paste script to utility and execute them, <script> DeleteObject Device.LANDevice.1.LANHostConfigManagement.DHCPOption.1.=22345678 GetParameterValues Device.LANDevice.1.LANHostConfigManagement. </script> 7. Check LAN setting in Wizard/Advanced GUI/CLI command 8. Capture LAN PC dhcp packet, LAN PC release and renew ip address, then check dhcp packet | In Step3, all settings is configured and is shown correctly In Step4, all settings which is configured in Step3 is shown correcly in Wizard/Advanced GUI/CLI command In Step5, In DHCP ACK, Your IP address: one address in range[192.168.3.33~192.168.3.199] Option 54: 192.168.3.1 Option 51: 3600 Option 3: 192.168.3.1 Option 6: 168.95.1.1 and 8.8.8.8 Option 240: :::::239.0.2.10:22222:v6.0:239.0.2.30:22222 In Step6, all settings is configured and is shown correctly In Step7, all settings which is configured in Step6 is shown correcly in Wizard/Advanced GUI/CLI command In Step8, No option 240 in DHCP ACK | [40 empty] | 1 |  | Administrator TestLink | 2019-01-16 16:48:06 |  |  | Y
UTP-13812 |  | L2 | Common | Smart Device | MGMT | TR181 | Service Change | Service subscribe/cancel |  |  | Create and remove Multiple LAN Conditional Serving Pool to device | Test ID (17140) - TC-TR069-HLUC-0037_a.- DHCP Alternative Ranges - Remove objects Test ID (18003) - TC-TR069-HLUC-0119_a.- DHCP Alternative Ranges - Different ranges Test ID (17143) - TC-TR069-HLUC-0040_a.- DHCPO Alternative Ranges - Remove objects Test ID (20690) - TC-TR069-HLUC-0033_b.- DHCP Alternative Ranges - One or several |  |  | 1. By default settings. 2. Configure ACS setting and modify default ACS URL then CPE connected ACS 3. Paste script to utility and execute them, <script> AddObject Device.DHCPv4.Server.Pool.=12345678 AddObject Device.DHCPv4.Server.Pool.=22345678 GetParameterNames Device.DHCPv4.Server.Pool. </script> 4. 假設產品default DHCPConditionalServingPool只有1個instance Paste script to utility and execute them, <script> AddObject Device.DHCPv4.Server.Pool.2.DHCPOption.=32345678 AddObject Device.DHCPv4.Server.Pool.3.DHCPOption.=42345678 SetParameterValues Device.DHCPv4.Server.Pool.1.VendorClassID=ABCD Device.DHCPv4.Server.Pool.2.Enable=1 Device.DHCPv4.Server.Pool.2.PoolOrder=1 Device.DHCPv4.Server.Pool.2.VendorClassID=[IAL] Device.DHCPv4.Server.Pool.2.VendorClassIDMode=Exact Device.DHCPv4.Server.Pool.2.VendorClassIDExclude=0 Device.DHCPv4.Server.Pool.2.ClientID= Device.DHCPv4.Server.Pool.2.Chaddr= Device.DHCPv4.Server.Pool.2.LocallyServed=1 Device.DHCPv4.Server.Pool.2.MinAddress=192.168.3.200 Device.DHCPv4.Server.Pool.2.MaxAddress=192.168.3.219 Device.DHCPv4.Server.Pool.2.DNSServers=172.26.23.3 Device.DHCPv4.Server.Pool.2.IPRouters=192.168.3.1 Device.DHCPv4.Server.Pool.2.UseAllocatedWAN=Normal Device.DHCPv4.Server.Pool.2.DHCPOption.1.Enable=1 Device.DHCPv4.Server.Pool.2.DHCPOption.1.Tag=240 Device.DHCPv4.Server.Pool.2.DHCPOption.1.Value=Ojo6OjoyMzkuMC4yLjEwOjIyMjIy Device.DHCPv4.Server.Pool.3.Enable=1 Device.DHCPv4.Server.Pool.3.PoolOrder=2 Device.DHCPv4.Server.Pool.3.VendorClassID=MSFT_IPTV Device.DHCPv4.Server.Pool.3.VendorClassIDMode=Substring Device.DHCPv4.Server.Pool.3.VendorClassIDExclude=0 Device.DHCPv4.Server.Pool.3.ClientID= Device.DHCPv4.Server.Pool.3.Chaddr= Device.DHCPv4.Server.Pool.3.LocallyServed=1 Device.DHCPv4.Server.Pool.3.MinAddress=192.168.3.220 Device.DHCPv4.Server.Pool.3.MaxAddress=192.168.3.223 Device.DHCPv4.Server.Pool.3.DNSServers=172.26.23.5 Device.DHCPv4.Server.Pool.3.IPRouters=192.168.3.1 Device.DHCPv4.Server.Pool.3.UseAllocatedWAN=Normal Device.DHCPv4.Server.Pool.3.DHCPOption.1.Enable=1 Device.DHCPv4.Server.Pool.3.DHCPOption.1.Tag=240 Device.DHCPv4.Server.Pool.3.DHCPOption.1.Value=Ojo6OjoyMzkuMC4yLjEwOjIyMjIyOnY2LjA6MjM5LjAuMi4zMDoyMjIyMg== GetParameterValues Device.DHCPv4.Server.Pool. </script> 5. Check LAN setting in Wizard/Advanced GUI/CLI command 6. Connect a STB1 which can send out option60=[IAL], capture STB1 dhcp packet, turn off/on the STB, then check dhcp packet 7. Connect a STB2 which can send out option60=MSFT_IPTV, capture STB2 dhcp packet, turn off/on the STB, then check dhcp packet 8. Paste script to utility and execute them, <script> DeleteObject Device.DHCPv4.Server.Pool.i.DHCPOption.1.=52345678 DeleteObject Device.DHCPv4.Server.Pool.j. GetParameterValues Device.DHCPv4.Server.Pool. </script> 9. Check LAN setting in Wizard/Advanced GUI/CLI command 10. Connect a STB1 which can send out option60=[IAL], capture STB1 dhcp packet, turn off/on the STB, then check dhcp packet 11. Connect a STB2 which can send out option60=MSFT_IPTV, capture STB2 dhcp packet, turn off/on the STB, then check dhcp packet | In Step4, all settings which is configured and is shown correctly In Step5, all settings which is configured in Step4 is shown correcly and pool order is shown correctly in Wizard/Advanced GUI/CLI command In Step6, In DHCP ACK, Your IP address: one address in range[192.168.3.200~192.168.3.219] Option 54: 192.168.3.1 Option 3: 192.168.3.1 Option 6: 172.26.23.3 Option 240: :::::239.0.2.10:22222 In Step7, In DHCP ACK, Your IP address: one address in range[192.168.3.220~192.168.3.223] Option 54: 192.168.3.1 Option 3: 192.168.3.1 Option 6: 172.26.23.5 Option 240: :::::239.0.2.10:22222:v6.0:239.0.2.30:22222 In Step8, all settings is configured and is shown correctly In Step9, all settings which is configured in Step8 is shown correcly and pool order is shown correctly in Wizard/Advanced GUI/CLI command In Step10, No Option 240 in ACK In Step11, STB2 get ip from Default DHCP Server | [40 empty] | 1 |  | Administrator TestLink | 2019-01-16 16:48:07 |  |  | Y
UTP-13813 |  | L2 | Common | Smart Device | MGMT | TR181 | Service Change | Service subscribe/cancel |  |  | Change 2.4G/5G channel and WLAN clients can auto recover | QC-19913 |  |  | 1. Connect 2 Mobile phone to DUT's 2.4G. 2. Configure Continue Ping 8.8.8.8 on both mobile phone. 3. TR69 server SPV 2.4G channel to 1. 4. check out Mobile Phone ping status. 5. Repeat Step3 and change channel to 6,11, 13. 6. check out the Mobile Phone ping status. 7. Connect 2 Mobile phone to DUT's 5G. 8. TR69 server SPV 5G channel to 36. 9. check out Mobile Phone ping status. 10 Repeat Step8 and change channel to 64, 112. 11. check out the Mobile Phone ping status. | Step4, 6 Ping can auto recover. Step9, 11 Ping can auto recover. | [40 empty] | 1 |  | Administrator TestLink | 2019-01-16 16:48:08 |  |  | Y
UTP-13814 |  | L2 | Common | Smart Device | MGMT | TR181 | Service Change | Service subscribe/cancel |  |  | SSID and Passowrd can be modify include special character | QC-20040 |  |  | 1. If you project has support special character on 2.4G/5G SSID. It need to verify. 2. TR69 SPV 2.4G/5G SSID with special include "&" "<" ">". (please contact contact window to get more support list). 3. TR69 GPV 2.4G/5G SSID. 4. GUI check out 2.4G/5G SSID. 5. WLAN LAN try to connect SSID and surf internet, | Step3,4 the value the same as step2. Step5, WLAN LAN can surf internet. | [40 empty] | 1 |  | Administrator TestLink | 2019-01-16 16:48:08 |  |  | Y
UTP-13815 |  | L3 | Common | Smart Device | MGMT | TR181 | Service Change | Reprovision Service |  |  | CPE with Data and IPTV(NAT-on) and VoIP WAN service, <br>configure IPTV(NAT-on) | ---- Warning ---- TestLink Warning test case name is too long (247 chars) > 100 => has been truncated Original name CPE with Data and IPTV(NAT-on) and VoIP WAN service, configure IPTV(NAT-on) WAN service to IPTV(NAT-off) WAN service, then configure it back to IPTV(NAT-on) service (For Marcopolo Spain product, please test another KA test case instead) ---- *** ---- QC-13080 Please setup 3-play environment first. Run traffic on LAN/WLAN 2.4G/WLAN 5G interface, VoIP on call IPTV play MOD 註1: Provision IPTV(NAT on) and LAN and Voice and Firewall settings by TR-069 - Provision IPTV(NAT on) WAN and Voice WAN settings by TR-069 - Provision LAN and ConditionalServingPool settings by TR-069 - Provision VoIP sip account settings by TR-069 - Provision default 1st and 2nd LAN to WAN firewall rule settings by TR-069 - Check all above modified parameters value by TR-069 註2: Provision IPTV(NAT off) and LAN and Voice and Firewall settings by TR-069 - Add an IP Alias by TR-069 - Provision IPTV(NAT off) WAN settings by TR-069 - Provision LAN and IP Alias and WLAN Settings by TR-069 - Delete default ConditionalServingPool by TR-069 - Provision VoIP sip account settings by TR-069 - Provision default 1st and 2nd LAN to WAN firewall rule settings by TR-069 - Check all above modified parameters value by TR-069 註3: Reprovision IPTV(NAT on) and LAN and Voice and Firewall settings by TR-069 - Add a ConditionalServingPool and a ConditionalServingPool Option object by TR-069 - Provision IPTV(NAT on) WAN settings by TR-069 - Provision LAN and ConditionalServingPool settings by TR-069 - Delete exited IP Alias by TR-069 - Provision VoIP sip account settings by TR-069 |  |  | Note: Monitor all service, all service should not be impact under below setting 1. By default settings. 2. Configure VoIP SIP Service Provider settings for PQA environment by GUI 3. Configure ACS setting and modify default ACS URL then CPE connected ACS. 4. Paste script to utility and execute them, 此步驟說明請見Test Setup的註1 <script> SetParameterValues Device.WANDevice.1.WANConnectionDevice.1.WANIPConnection.1.Name=2 Device.WANDevice.1.WANConnectionDevice.1.WANIPConnection.1.Enable=1 Device.WANDevice.1.WANConnectionDevice.1.WANIPConnection.1.ConnectionType=IP_Routed Device.WANDevice.1.WANConnectionDevice.1.WANIPConnection.1.NATEnabled=1 Device.WANDevice.1.WANConnectionDevice.1.WANIPConnection.1.RouteProtocolRx=RIPv2 Device.WANDevice.1.WANConnectionDevice.1.WANIPConnection.1.X_TELEFONICA-ES_IGMPEnabled=1 Device.WANDevice.1.WANConnectionDevice.1.WANIPConnection.1.AddressingType=Static Device.WANDevice.1.WANConnectionDevice.1.WANIPConnection.1.ExternalIPAddress=10.130.0.144 Device.WANDevice.1.WANConnectionDevice.1.WANIPConnection.1.SubnetMask=255.128.0.0 Device.WANDevice.1.WANConnectionDevice.1.WANIPConnection.1.DefaultGateway=10.128.0.1 Device.WANDevice.1.WANConnectionDevice.1.WANIPConnection.2.Name=3 Device.WANDevice.1.WANConnectionDevice.1.WANIPConnection.2.Enable=1 Device.WANDevice.1.WANConnectionDevice.1.WANIPConnection.2.ConnectionType=IP_Routed Device.WANDevice.1.WANConnectionDevice.1.WANIPConnection.2.NATEnabled=1 Device.WANDevice.1.WANConnectionDevice.1.WANIPConnection.2.RouteProtocolRx=RIPv2 Device.WANDevice.1.WANConnectionDevice.1.WANIPConnection.2.X_TELEFONICA-ES_IGMPEnabled=0 Device.WANDevice.1.WANConnectionDevice.1.WANIPConnection.2.AddressingType=DHCP SetParameterValues Device.Services.VoiceService.1.VoiceProfile.1.Enable=Enabled Device.Services.VoiceService.1.VoiceProfile.1.Line.1.Enable=Enabled Device.Services.VoiceService.1.VoiceProfile.1.Line.1.DirectoryNumber=63237001 Device.Services.VoiceService.1.VoiceProfile.1.Line.1.SIP.AuthUserName=63237001 Device.Services.VoiceService.1.VoiceProfile.1.Line.1.SIP.AuthPassword=63237001 Device.Services.VoiceService.1.VoiceProfile.1.Reset=1 GetParameterValues Device.WANDevice.1.WANConnectionDevice.1. Device.Layer2Bridging. Device.LANDevice.1.X_TELEFONICA-ES_IGMPSnoop.Enabled Device.X_TELEFONICA-ES_IGMPProxy.Enabled Device.Layer3Forwarding.DefaultConnectionService Device.LANDevice.1.LANHostConfigManagement. Device.WANDevice.1.WANConnectionDevice. Device.WiFi.SSID. Device.ManagementServer.URL </script> 5. Check all IPTV(NAT on) and LAN and Voice and Firewall settings is shown correctly in Advanced GUI 6. Check LAN PC open browser and surf the internet, and watch youtube video at least 10 secs 7. STB play MoD and VoD 8. VoIP phone make an outgoing call/incoming call 9. Paste script to utility and execute them, 此步驟說明請見Test Setup的註2 <script> SetParameterValues Device.WANDevice.1.WANConnectionDevice.1.WANIPConnection.2.NATEnabled=0 Device.WANDevice.1.WANConnectionDevice.1.WANIPConnection.2.ExternalIPAddress=172.26.208.16 Device.WANDevice.1.WANConnectionDevice.1.WANIPConnection.2.SubnetMask=255.255.240.0 Device.WANDevice.1.WANConnectionDevice.1.WANIPConnection.2.DefaultGateway=172.26.208.1 SetParameterValues Device.Services.VoiceService.1.VoiceProfile.1.Enable=Enabled Device.Services.VoiceService.1.VoiceProfile.1.Line.1.Enable=Enabled Device.Services.VoiceService.1.VoiceProfile.1.Line.1.DirectoryNumber=63237001 Device.Services.VoiceService.1.VoiceProfile.1.Line.1.SIP.AuthUserName=63237001 Device.Services.VoiceService.1.VoiceProfile.1.Line.1.SIP.AuthPassword=63237001 Device.Services.VoiceService.1.VoiceProfile.1.Reset=1 GetParameterValues Device.WANDevice.1.WANConnectionDevice.1. Device.Layer2Bridging. Device.LANDevice.1.X_TELEFONICA-ES_IGMPSnoop.Enabled Device.X_TELEFONICA-ES_IGMPProxy.Enabled Device.Layer3Forwarding.DefaultConnectionService Device.LANDevice.1.LANHostConfigManagement. Device.WANDevice.1.WANConnectionDevice. Device.WiFi.SSID. Device.ManagementServer.URL </script> 10. Check all IPTV(NAT off) and LAN and Voice and Firewall settings is shown correctly in Advanced GUI 11. Check LAN PC open browser and surf the internet, and watch youtube video at least 10 secs 12. STB configure static ip in the range of ip alias, STB play MoD and VoD 13. VoIP phone make an outgoing call/incoming call 14. Paste script to utility and execute them, 此步驟說明請見Test Setup的註3 <script> SetParameterValues Device.WANDevice.1.WANConnectionDevice.1.WANIPConnection.2.NATEnabled=1 Device.WANDevice.1.WANConnectionDevice.1.WANIPConnection.2.ExternalIPAddress=10.130.0.144 Device.WANDevice.1.WANConnectionDevice.1.WANIPConnection.2.SubnetMask=255.128.0.0 Device.WANDevice.1.WANConnectionDevice.1.WANIPConnection.2.DefaultGateway=10.128.0.1 SetParameterValues Device.Services.VoiceService.1.VoiceProfile.1.Enable=Enabled Device.Services.VoiceService.1.VoiceProfile.1.Line.1.Enable=Enabled Device.Services.VoiceService.1.VoiceProfile.1.Line.1.DirectoryNumber=63237001 Device.Services.VoiceService.1.VoiceProfile.1.Line.1.SIP.AuthUserName=63237001 Device.Services.VoiceService.1.VoiceProfile.1.Line.1.SIP.AuthPassword=63237001 Device.Services.VoiceService.1.VoiceProfile.1.Reset=1 </script> 15. Check all IPTV(NAT on) and LAN and Voice and Firewall settings is shown correctly in Advanced GUI 16. Check LAN PC open browser and surf the internet, and watch youtube video at least 10 secs 17. STB play MoD and VoD 18. VoIP phone make an outgoing call/incoming call | 1. In Step4, Step9 and Step14, all parameter value is shown correctly by TR-069 2. In Step5, Step10 and Step15, all IPTV and LAN and Voice and Firewall settings is shown correctly in Advanced GUI 3. In Step6, Step11 and Step16, LAN PC open browser and surf the internet, and watch youtube video at least 10 secs 4. In Step7, Step12 and Step17, STB can play MoD and VoD 5. In Step8, Step13 and Step18, VoIP phone can make an outgoing call/incoming call 6. All service can not impact under setting | [40 empty] | 1 |  | Administrator TestLink | 2019-01-16 16:48:09 |  |  | Y
UTP-13816 |  | L2 | Common | Smart Device | MGMT | TR181 | Service Change | Reprovision Service |  |  | Reprovision Data service after firmware upgrade by TR-069 | Reference-1 |  |  | 1. By default settings. 2. Configure ACS setting and modify default ACS URL then CPE connected ACS. 3. Configure Data WAN Setting and check STB can play MoD and VoD 4. Do firmware upgrade by TR-069 5. Paste script to utility and execute them, Reprovision Data WAN settings by TR-069, remember to provision new pppoe user/password other than previous one <script> SetParameterValues Device.WANDevice.1.WANConnectionDevice.1.WANPPPConnection.1.Username=adslppp@telefonicanetpa Device.WANDevice.1.WANConnectionDevice.1.WANPPPConnection.1.Password=adslppp </script> 6. GetParameterValues Device.WANDevice.1.WANConnectionDevice.1.WANPPPConnection.1. 7. Check Data WAN setting is shown correctly in Advanced GUI 8. Check LAN PC open browser and surf the internet, and watch youtube video at least 10 secs 9. Check Data WAN setting in Advanced GUI | 1. After Step5, check WAN would be restarted 2. In Step6, LAN PC open browser and surf the internet, and watch youtube video at least 10 secs 3. In Step7, all setting is correct in Advanced GUI | [40 empty] | 1 |  | Administrator TestLink | 2019-01-16 16:48:10 |  |  | Y
UTP-13817 |  | L2 | Common | Smart Device | MGMT | TR181 | Service Change | Reprovision Service |  |  | Reprovision IPTV service after firmware upgrade by TR-069<br>(For Marcopolo Spai | ---- Warning ---- TestLink Warning test case name is too long (132 chars) > 100 => has been truncated Original name Reprovision IPTV service after firmware upgrade by TR-069 (For Marcopolo Spain product, please test another KA test case instead) ---- *** ---- Reference-1 |  |  | 1. By default settings. 2. Configure ACS setting and modify default ACS URL then CPE connected ACS. 3. Configure IPTV Setting and check STB can play MoD and VoD 4. Do firmware upgrade by TR-069 5. Paste script to utility and execute them, Reprovision IPTV WAN settings <script> SetParameterValues Device.WANDevice.1.WANConnectionDevice.1.WANIPConnection.2.NATEnabled=1 Device.WANDevice.1.WANConnectionDevice.1.WANIPConnection.2.ExternalIPAddress=10.130.0.144 Device.WANDevice.1.WANConnectionDevice.1.WANIPConnection.2.SubnetMask=255.128.0.0 Device.WANDevice.1.WANConnectionDevice.1.WANIPConnection.2.DefaultGateway=10.128.0.1 </script> 6. Check STB can play MoD and VoD 7. Check IPTV WAN/LAN/CondtionalServingPool/IGMP setting in Advanced GUI/CLI command | 1. In Step8, STB can play MoD and VoD 2. In Step9, all setting is correct in Advanced GUI and CLI command | [40 empty] | 1 |  | Administrator TestLink | 2019-01-16 16:48:11 |  |  | Y
UTP-13818 |  | L2 | Common | Smart Device | MGMT | TR181 | Service Change | Reprovision Service |  |  | Reprovision Voice Service Provider + Voice SIP Account Setting after firmware up | ---- Warning ---- TestLink Warning test case name is too long (130 chars) > 100 => has been truncated Original name Reprovision Voice Service Provider + Voice SIP Account Setting after firmware upgrade by TR-069 (Without OutboundProxy Setting) ---- *** ---- Reference-1 |  |  | 1. By default settings. 2. Configure ACS setting and modify default ACS URL then CPE connected ACS. 3. Configure Voice Setting and check VoIP can make outgoing call/incoming call 4. Do firmware upgrade by TR-069 5. Paste script to utility and execute them, 請依據產品微調設定 <script> SetParameterValues Device.Services.VoiceService.1.VoiceProfile.1.Enable=Enabled Device.Services.VoiceService.1.VoiceProfile.1.Name=ServiceProvider1 Device.Services.VoiceService.1.VoiceProfile.1.SIP.ProxyServer=10.1.7.66 Device.Services.VoiceService.1.VoiceProfile.1.SIP.ProxyServerPort=5060 Device.Services.VoiceService.1.VoiceProfile.1.SIP.ProxyServerTransport=UDP Device.Services.VoiceService.1.VoiceProfile.1.SIP.RegistrarServer=10.1.7.66 Device.Services.VoiceService.1.VoiceProfile.1.SIP.RegistrarServerPort=5060 Device.Services.VoiceService.1.VoiceProfile.1.SIP.RegistrarServerTransport=UDP Device.Services.VoiceService.1.VoiceProfile.1.SIP.UserAgentDomain=voip1.zyxel.com.tw Device.Services.VoiceService.1.VoiceProfile.1.SIP.UserAgentPort=5060 Device.Services.VoiceService.1.VoiceProfile.1.SIP.UserAgentTransport=UDP Device.Services.VoiceService.1.VoiceProfile.1.SIP.RegistrationPeriod=300 Device.Services.VoiceService.1.VoiceProfile.1.SIP.InviteExpires=600 Device.Services.VoiceService.1.VoiceProfile.1.SIP.ReInviteExpires=600 Device.Services.VoiceService.1.VoiceProfile.1.SIP.RegisterExpires=600 Device.Services.VoiceService.1.VoiceProfile.1.SIP.RegisterRetryInterval=512 Device.Services.VoiceService.1.VoiceProfile.1.Line.1.Enable=Enabled Device.Services.VoiceService.1.VoiceProfile.1.Line.1.DirectoryNumber=63237001 Device.Services.VoiceService.1.VoiceProfile.1.Line.1.SIP.AuthUserName=63237001 Device.Services.VoiceService.1.VoiceProfile.1.Line.1.SIP.AuthPassword=63237001 Device.Services.VoiceService.1.VoiceProfile.1.Reset=1 </script> 6. Make outgoing call/incoming call, 7. Check re-invite/update packet with correct timing 8. Check re-register packet with correct timing 9. Check ServiceProvider and SIP Account setting in Advanced GUI/CLI command | 1. In Step6, Make outgoing call/incoming call successfully 2. In Step7, reinvite/update packet with correct timing 3. In Step8, re-register packet with correct timing 4. In Step9, all setting is correct in Advanced GUI and CLI command | [40 empty] | 1 |  | Administrator TestLink | 2019-01-16 16:48:11 |  |  | Y
UTP-13819 |  | L2 | Common | Smart Device | MGMT | TR181 | Service Change | Reprovision Service |  |  | 20181207-16:15:24 Reprovision Voice Service Provider + Voice SIP Account Setting after firmware up | ---- Warning ---- TestLink Warning test case name is too long (127 chars) > 100 => has been truncated Original name Reprovision Voice Service Provider + Voice SIP Account Setting after firmware upgrade by TR-069 (With OutBoundProxy Setting) ---- *** ---- Reference-1 |  |  | 1. By default settings. 2. Configure ACS setting and modify default ACS URL then CPE connected ACS. 3. Configure Voice Setting and check VoIP can make outgoing call/incoming call 4. Do firmware upgrade by TR-069 5. Paste script to utility and execute them, 請依據產品微調設定 <script> SetParameterValues Device.Services.VoiceService.1.VoiceProfile.1.Enable=Enabled Device.Services.VoiceService.1.VoiceProfile.1.Name=ServiceProvider1 Device.Services.VoiceService.1.VoiceProfile.1.SIP.ProxyServer=10.1.7.66 Device.Services.VoiceService.1.VoiceProfile.1.SIP.ProxyServerPort=5060 Device.Services.VoiceService.1.VoiceProfile.1.SIP.ProxyServerTransport=UDP Device.Services.VoiceService.1.VoiceProfile.1.SIP.RegistrarServer=10.1.7.66 Device.Services.VoiceService.1.VoiceProfile.1.SIP.RegistrarServerPort=5060 Device.Services.VoiceService.1.VoiceProfile.1.SIP.RegistrarServerTransport=UDP Device.Services.VoiceService.1.VoiceProfile.1.SIP.UserAgentDomain=voip1.zyxel.com.tw Device.Services.VoiceService.1.VoiceProfile.1.SIP.UserAgentPort=5060 Device.Services.VoiceService.1.VoiceProfile.1.SIP.UserAgentTransport=UDP Device.Services.VoiceService.1.VoiceProfile.1.SIP.RegistrationPeriod=300 Device.Services.VoiceService.1.VoiceProfile.1.SIP.InviteExpires=600 Device.Services.VoiceService.1.VoiceProfile.1.SIP.ReInviteExpires=600 Device.Services.VoiceService.1.VoiceProfile.1.SIP.RegisterExpires=600 Device.Services.VoiceService.1.VoiceProfile.1.SIP.RegisterRetryInterval=512 Device.Services.VoiceService.1.VoiceProfile.1.SIP.OutboundProxy=OutboundProxy address Device.Services.VoiceService.1.VoiceProfile.1.SIP.OutboundProxyPort=5070 Device.Services.VoiceService.1.VoiceProfile.1.Line.1.Enable=Enabled Device.Services.VoiceService.1.VoiceProfile.1.Line.1.DirectoryNumber=610401 Device.Services.VoiceService.1.VoiceProfile.1.Line.1.SIP.AuthUserName=610401 Device.Services.VoiceService.1.VoiceProfile.1.Line.1.SIP.AuthPassword=610401 Device.Services.VoiceService.1.VoiceProfile.1.Reset=1 </script> 6. Make outgoing call/incoming call, 7. Check SIP Account setting in Advanced GUI/CLI command | 1. In Step6, Make outgoing call/incoming call successfully 2. In Step7, reinvite/update packet to outboundproxy with correct timing 3. In Step8, re-register packet to outboundproxy with correct timing 4. In Step9, all setting is correct in Advanced GUI and CLI command | [40 empty] | 1 |  | Administrator TestLink | 2019-01-16 16:48:12 |  |  | Y
UTP-13820 |  | L2 | Common | Smart Device | MGMT | TR181 | Service Change | Reprovision Service |  |  | Reprovision Voice SIP Account Setting after firmware upgrade by TR-069 | Reference-1 |  |  | 1. By default settings. 2. Configure ACS setting and modify default ACS URL then CPE connected ACS. 3. Configure Voice Setting and check VoIP can make outgoing call/incoming call 4. Do firmware upgrade by TR-069 5. Paste script to utility and execute them, 請依據產品微調設定 <script> SetParameterValues Device.Services.VoiceService.1.VoiceProfile.1.Enable=Enabled Device.Services.VoiceService.1.VoiceProfile.1.Line.1.Enable=Enabled Device.Services.VoiceService.1.VoiceProfile.1.Line.1.DirectoryNumber=610401 Device.Services.VoiceService.1.VoiceProfile.1.Line.1.SIP.AuthUserName=610401 Device.Services.VoiceService.1.VoiceProfile.1.Line.1.SIP.AuthPassword=610401 Device.Services.VoiceService.1.VoiceProfile.1.Reset=1 </script> 6. Make outgoing call/incoming call, 7. Check SIP Account setting in Advanced GUI/CLI command | 1. In Step6, Make outgoing call/incoming call successfully 2. In Step7, all setting is correct in Advanced GUI and CLI command | [40 empty] | 1 |  | Administrator TestLink | 2019-01-16 16:48:12 |  |  | Y
UTP-13821 |  | L3 | Common | Smart Device | MGMT | TR181 | Service Change | Reprovision Service |  |  | Modify existed Data IPoE WAN IP Address/DNS settings from dhcp mode to static mo | ---- Warning ---- TestLink Warning test case name is too long (106 chars) > 100 => has been truncated Original name Modify existed Data IPoE WAN IP Address/DNS settings from dhcp mode to static mode, check it can work well ---- *** ---- This test case is used for the device which has Data IPoE WAN in dynamic mode by default |  |  | 1. By default settings. 2. Configure ACS setting and modify default ACS URL then CPE connected ACS. 3. Paste script to utility and execute them, Provision Default IPoE WAN to static configuration There is an example when IPoE WAN is connected to 10.1.3.x subnet <script> SetParameterValues Device.WANDevice.1.WANConnectionDevice.1.WANIPConnection.1.AddressingType=Static Device.WANDevice.1.WANConnectionDevice.1.WANIPConnection.1.ExternalIPAddress=10.1.3.100 Device.WANDevice.1.WANConnectionDevice.1.WANIPConnection.1.SubnetMask=255.255.255.0 Device.WANDevice.1.WANConnectionDevice.1.WANIPConnection.1.DefaultGateway=10.1.3.254 Device.WANDevice.1.WANConnectionDevice.1.WANIPConnection.1.DNSEnabled=1 Device.WANDevice.1.WANConnectionDevice.1.WANIPConnection.1.DNSOverrideAllowed=1 Device.WANDevice.1.WANConnectionDevice.1.WANIPConnection.1.DNSServers=8.8.8.8,8.8.4.4 GetParameterValues Device.WANDevice.1.WANConnectionDevice.1.WANIPConnection.1. </script> 4. Check all setting is correct in Client Wizard/Advanced GUI/CLI command 5. LAN/WLAN clients open browser and surf the internet, and watch youtube video at least 10 secs | 1. In Step3, all value is shown correctly 2. In Step4, all setting is shown correctly in Client Wizard/Advanced GUI/CLI command 3. In Step5, LAN and WLAN clients can open browser and surf the internet, and watch youtube video at least 10 secs | [40 empty] | 1 |  | Administrator TestLink | 2019-01-16 16:48:13 |  |  | Y
UTP-13822 |  | L3 | Common | Smart Device | MGMT | TR181 | Service Change | Reprovision Service |  |  | Modify existed Data IPoE WAN IP Address/DNS settings from static mode to dhcp mo | ---- Warning ---- TestLink Warning test case name is too long (106 chars) > 100 => has been truncated Original name Modify existed Data IPoE WAN IP Address/DNS settings from static mode to dhcp mode, check it can work well ---- *** ---- This test case is used for the device which has Data IPoE WAN in static mode by default |  |  | 1. By default settings. 2. Configure ACS setting and modify default ACS URL then CPE connected ACS. 3. Paste script to utility and execute them, Provision Default IPoE WAN to dhcp configuration <script> SetParameterValues Device.WANDevice.1.WANConnectionDevice.1.WANIPConnection.1.AddressingType=DHCP Device.WANDevice.1.WANConnectionDevice.1.WANIPConnection.1.DNSEnabled=1 Device.WANDevice.1.WANConnectionDevice.1.WANIPConnection.1.DNSOverrideAllowed=0 GetParameterValues Device.WANDevice.1.WANConnectionDevice.1.WANIPConnection.1. </script> 5. Check all setting is correct in Client Wizard/Advanced GUI/CLI command 6. LAN/WLAN clients open browser and surf the internet, and watch youtube video at least 10 secs | 1. In Step3, all value is shown correctly 2. In Step4, all setting is correct in Client Wizard/Advanced GUI/CLI command 3. In Step5, LAN/WLAN clients open browser and surf the internet, and watch youtube video at least 10 secs | [40 empty] | 1 |  | Administrator TestLink | 2019-01-16 16:48:14 |  |  | Y
UTP-13823 |  | L3 | Common | Smart Device | MGMT | TR181 | Service Change | Reprovision Service |  |  | ACS modify PPPoE WAN PPPoE username/password when TR-069 WAN is PPPoE WAN, check | ---- Warning ---- TestLink Warning test case name is too long (115 chars) > 100 => has been truncated Original name ACS modify PPPoE WAN PPPoE username/password when TR-069 WAN is PPPoE WAN, check WAN can be re-dialed and work well ---- *** ---- Reference-1 |  |  | 1. By default settings. 2. Configure Default TR-069 WAN to PPPoE WAN by GUI if default TR-069 WAN is not PPPoE WAN 3. Configure ACS setting and modify default ACS URL then CPE connected ACS. 4. Paste script to utility and execute them, <script> SetParameterValues Device.WANDevice.1.WANConnectionDevice.1.WANPPPConnection.1.Username=testip Device.WANDevice.1.WANConnectionDevice.1.WANPPPConnection.1.Password=123456 </script> 5. Check PPPoE WAN is re-dialed. 6. Check xml log in ACS. CPE send out inform with "4 VALUE CHANGE" event code, and CPE WAN ip address is changed 7. Paste script to utility and execute them, <script> GetParameterValues Device.WANDevice.1.WANConnectionDevice.1.WANPPPConnection.1.Username Device.WANDevice.1.WANConnectionDevice.1.WANPPPConnection.1.Password </script> 8. Check all setting of PPPoE WAN is correct in Advanced GUI 9. LAN and WLAN clients open browser and surf the internet, and watch youtube video at least 10 secs | 1. In Step5, check PPPoE WAN is re-dialed. 2. In Step6, CPE send out inform with "4 VALUE CHANGE" event code, and CPE WAN ip address is changed 3. In Step7, all value is shown correctly 4. In Step8, all setting is correct in Advanced GUI 5. In Step9, LAN and WLAN clients open browser and surf the internet, and watch youtube video at least 10 secs | [40 empty] | 1 |  | Administrator TestLink | 2019-01-16 16:48:14 |  |  | Y
UTP-13824 |  | L3 | Common | Smart Device | MGMT | TR181 | Service Change | Reprovision Service |  |  | ACS modify PPPoE WAN PPPoE username/password when TR-069 WAN is IPoE WAN, check | ---- Warning ---- TestLink Warning test case name is too long (114 chars) > 100 => has been truncated Original name ACS modify PPPoE WAN PPPoE username/password when TR-069 WAN is IPoE WAN, check WAN can be re-dialed and work well ---- *** ---- Reference-1 |  |  | 1. By default settings. 2. Configure Default TR-069 WAN to IPoE WAN by GUI if default TR-069 WAN is not IPoE WAN 3. Configure ACS setting and modify default ACS URL then CPE connected ACS. 4. Paste script to utility and execute them, <script> SetParameterValues Device.WANDevice.1.WANConnectionDevice.1.WANPConnection.1.Username=testip Device.WANDevice.1.WANConnectionDevice.1.WANIPConnection.1.Password=123456 </script> 5. Check PPPoE WAN is re-dialed. 6. Check xml log in ACS. CPE send out inform with "4 VALUE CHANGE" event code, and CPE WAN ip address is changed 7. Paste script to utility and execute them, <script> GetParameterValues Device.WANDevice.1.WANConnectionDevice.1.WANPPPConnection.1.Username Device.WANDevice.1.WANConnectionDevice.1.WANPPPConnection.1.Password </script> 8. Check all setting of PPPoE WAN is correct in Advanced GUI 9. LAN and WLAN clients open browser and surf the internet, and watch youtube video at least 10 secs | 1. In Step5, check PPPoE WAN is re-dialed. 2. In Step6, CPE send out inform with "4 VALUE CHANGE" event code, and CPE WAN ip address is changed 3. In Step7, all value is shown correctly 4. In Step8, all setting is correct in Advanced GUI 5. In Step9, LAN and WLAN clients open browser and surf the internet, and watch youtube video at least 10 secs | [40 empty] | 1 |  | Administrator TestLink | 2019-01-16 16:48:15 |  |  | Y
UTP-13825 |  | L3 | Common | Smart Device | MGMT | TR181 | Service Change | Reprovision Service |  |  | Reprovision ADSL2 WAN Interface Setting | Marcopolo_TP_2.6.4.8.3, Marcopolo_TP_2.6.4.8.4, Marcopolo_TP_2.6.4.8.5, Marcopolo_TP_2.6.4.8.6, Marcopolo_TP_2.6.4.8.7, Marcopolo_TP_2.6.4.8.8, Marcopolo_TP_2.6.4.8.9, Marcopolo_TP_2.6.4.8.10, Marcopolo_TP_2.6.4.8.11 Marcopolo_TP_2.6.4.8.12, Marcopolo_TP_2.6.4.8.14, Marcopolo_TP_2.6.4.8.15 |  |  | 1. By default settings. 2. Configure ACS setting and modify default ACS URL then CPE connected ACS. 3. Paste script to utility and execute them, There is an example when WAN LinkType is PPPoE, and ATMencapsulation is LLC, and PVC is 8/36, ATMQoS is CBR <script> GetParameterValues Device.WANDevice.1.WANConnectionDevice.1.WANDSLLinkConfig. SetParameterValues Device.WANDevice.1.WANConnectionDevice.1.WANDSLLinkConfig.Enable=1 Device.WANDevice.1.WANConnectionDevice.1.WANDSLLinkConfig.LinkType=PPPoE Device.WANDevice.1.WANConnectionDevice.1.WANDSLLinkConfig.ATMEncapsulation=LLC Device.WANDevice.1.WANConnectionDevice.1.WANDSLLinkConfig.FCSPreserved= Device.WANDevice.1.WANConnectionDevice.1.WANDSLLinkConfig.VCSearchLis=8/36 Device.WANDevice.1.WANConnectionDevice.1.WANDSLLinkConfig.ATMQoS=CBR Device.WANDevice.1.WANConnectionDevice.1.WANDSLLinkConfig.ATMPeakCellRate=452 Device.WANDevice.1.WANConnectionDevice.1.WANDSLLinkConfig.ATMMaximumBurstSize=1 Device.WANDevice.1.WANConnectionDevice.1.WANDSLLinkConfig.ATMSustainableCellRate=452 GetParameterValues Device.WANDevice.1.WANConnectionDevice.1.WANDSLLinkConfig.Enable Device.WANDevice.1.WANConnectionDevice.1.WANDSLLinkConfig.LinkStatus Device.WANDevice.1.WANConnectionDevice.1.WANDSLLinkConfig.LinkType Device.WANDevice.1.WANConnectionDevice.1.WANDSLLinkConfig.AutoConfig Device.WANDevice.1.WANConnectionDevice.1.WANDSLLinkConfig.DestinationAddress Device.WANDevice.1.WANConnectionDevice.1.WANDSLLinkConfig.ATMTransmittedBlocks Device.WANDevice.1.WANConnectionDevice.1.WANDSLLinkConfig.ATMReceivedBlocks Device.WANDevice.1.WANConnectionDevice.1.WANDSLLinkConfig.ATMCRCErrors Device.WANDevice.1.WANConnectionDevice.1.WANDSLLinkConfig.ATMEncapsulation Device.WANDevice.1.WANConnectionDevice.1.WANDSLLinkConfig.FCSPreserved Device.WANDevice.1.WANConnectionDevice.1.WANDSLLinkConfig.VCSearchLis Device.WANDevice.1.WANConnectionDevice.1.WANDSLLinkConfig.ATMQoS Device.WANDevice.1.WANConnectionDevice.1.WANDSLLinkConfig.ATMPeakCellRate Device.WANDevice.1.WANConnectionDevice.1.WANDSLLinkConfig.ATMMaximumBurstSize Device.WANDevice.1.WANConnectionDevice.1.WANDSLLinkConfig.ATMSustainableCellRate </script> 4. LAN clients open browser and surf the internet, and watch youtube video at least 10 secs 5. Check all ADSL WAN setting is shown correctly in Advanced GUI | 1. In Step3, CPE would not return fault code. 2. In Step3, SetParameterValues work well. 3. In Step3, Check all parameters has correct value and all of them should not be empty. 4. In Step4, LAN clients can open browser and surf the internet, and watch youtube video at least 10 secs 5. In Step5, all ADSL WAN setting is shown correctly in Advanced GUI | [40 empty] | 1 |  | Administrator TestLink | 2019-01-16 16:48:16 |  |  | Y
UTP-13826 |  | L2 | Common | Smart Device | MGMT | TR181 | Service Change | Reprovision Service |  |  | Reprovision POTS WAN Interface Setting | Reference-1 |  |  | 1. By default settings. 2. Configure ACS setting and modify default ACS URL then CPE connected ACS. 3. Paste script to utility and execute them, There is an example when ISP phone number is 12345678, <script> GetParameterValues Device.WANDevice.1.WANConnectionDevice.1.WANPOTSLinkConfig. SetParameterValues Device.WANDevice.1.WANConnectionDevice.1.WANPOTSLinkConfig.Enable=1 Device.WANDevice.1.WANConnectionDevice.1.WANPOTSLinkConfig.ISPPhoneNumber=12345678 Device.WANDevice.1.WANConnectionDevice.1.WANPOTSLinkConfig.ISPInfo= Device.WANDevice.1.WANConnectionDevice.1.WANPOTSLinkConfig.LinkType=PPP_Dialup Device.WANDevice.1.WANConnectionDevice.1.WANPOTSLinkConfig.NumberOfRetries=3 Device.WANDevice.1.WANConnectionDevice.1.WANPOTSLinkConfig.DelayBetweenRetries=30 GetParameterValues Device.WANDevice.1.WANConnectionDevice.1.WANPOTSLinkConfig.Enable Device.WANDevice.1.WANConnectionDevice.1.WANPOTSLinkConfig.LinkStatus Device.WANDevice.1.WANConnectionDevice.1.WANPOTSLinkConfig.ISPPhoneNumber Device.WANDevice.1.WANConnectionDevice.1.WANPOTSLinkConfig.ISPInfo Device.WANDevice.1.WANConnectionDevice.1.WANPOTSLinkConfig.LinkType Device.WANDevice.1.WANConnectionDevice.1.WANPOTSLinkConfig.NumberOfRetries Device.WANDevice.1.WANConnectionDevice.1.WANPOTSLinkConfig.DelayBetweenRetries </script> 4. Check all POTS setting is shown correctly in Advanced GUI | 1. In Step3, CPE would not return fault code. 2. In Step3, SetParameterValues work well. 3. In Step3, Check all parameters has correct value and all of them should not be zero. 4. In Step4, all POTS setting is shown correctly in Advanced GUI | [40 empty] | 1 |  | Administrator TestLink | 2019-01-16 16:48:16 |  |  | Y
UTP-13827 |  | L3 | Common | Smart Device | MGMT | TR181 | Service Change | Reprovision Service |  |  | Configure LAN Ethernet Interface | Marcopolo_TP_2.6.4.2.1, Marcopolo_TP_2.6.4.2.3, Marcopolo_TP_2.6.4.2.4, Marcopolo_TP_2.6.4.2.5, |  |  | 1. By default settings. 2. Configure ACS setting and modify default ACS URL then CPE connected ACS. 3. Paste script to utility and execute them, There is an example when LAN PC1's MAC=11:22:33:44:55:66, <script> GetParameterValues Device.LANDevice.1.LANEthernetInterfaceConfig.1. SetParameterValues Device.LANDevice.1.LANHostConfigManagement.AllowedMACAddresses=11:22:33:44:55:66 SetParameterValues Device.LANDevice.1.LANEthernetInterfaceConfig.1.Enable=1 Device.LANDevice.1.LANEthernetInterfaceConfig.1.MACAddressControlEnabled=1 Device.LANDevice.1.LANEthernetInterfaceConfig.1.MaxBitRate=100 Device.LANDevice.1.LANEthernetInterfaceConfig.1.DuplexMode=Full GetParameterValues Device.LANDevice.1.LANEthernetInterfaceConfig.1. </script> 4. LAN PC1 is connected to Ethernet LAN0 port 5. LAN PC1 access LAN via telnet/ssh/GUI 6. LAN PC1 open browser and surf internet page, watch youtube viedo at least 10 secs 7. LAN PC2 is connected to Ethernet LAN0 port 8. LAN PC2 access LAN via telnet/ssh/GUI 9. LAN PC2 open browser and surf internet page, watch youtube viedo at least 10 secs 10. SetParameterValues Device.LANDevice.1.LANEthernetInterfaceConfig.1.MACAddressControlEnabled=0 11. LAN PC2 access LAN via telnet/ssh/GUI 12. LAN PC2 open browser and surf internet page, watch youtube viedo at least 10 secs, 13. SetParameterValues Device.LANDevice.1.LANEthernetInterfaceConfig.1.Enabled=0 14. LAN PC1 is connected to Ethernet LAN1 port 15. LAN PC1 access LAN via telnet/ssh/GUI 16. LAN PC1 open browser and surf internet page, watch youtube viedo at least 10 secs, 17. GetParameterValues Device.LANDevice.1.LANEthernetInterfaceConfig.1.Enabled Device.LANDevice.1.LANEthernetInterfaceConfig.1.MACAddressControlEnabled | In Step3, check below parameters are correct value. Device.LANDevice.1.LANEthernetInterfaceConfig.1.Enable=1 Device.LANDevice.1.LANEthernetInterfaceConfig.1.Status=Up Device.LANDevice.1.LANEthernetInterfaceConfig.1.Name=non-zero value Device.LANDevice.1.LANEthernetInterfaceConfig.1.MACAddress=The physical address of the interface Device.LANDevice.1.LANEthernetInterfaceConfig.1.MACAddressControlEnabled=1 Device.LANDevice.1.LANEthernetInterfaceConfig.1.MaxBitRate=100 Device.LANDevice.1.LANEthernetInterfaceConfig.1.DuplexMode=Full In Step4, Only LAN PC 1 can access to the device. Check LAN PC 1 MaxBitRate and DuplexMode. In Step5, LAN PC1 can access LAN via telnet/ssh/GUI In Step6, LAN PC1 can open browser and surf internet page, watch youtube viedo at least 10 secs, In Step8, LAN PC2 cannot access LAN via telnet/ssh/GUI In Step9, LAN PC2 cannot open browser and surf internet page, watch youtube viedo at least 10 secs, In Step11, LAN PC2 can access LAN via telnet/ssh/GUI In Step12, LAN PC2 can open browser and surf internet page, watch youtube viedo at least 10 secs, In Step15, LAN PC1 cannot access LAN via telnet/ssh/GUI In Step16, LAN PC1 cannot open browser and surf internet page, watch youtube viedo at least 10 secs, In Step17, GetParameterValues Device.LANDevice.1.LANEthernetInterfaceConfig.1.Enabled=0 Device.LANDevice.1.LANEthernetInterfaceConfig.1.MACAddressControlEnabled=0 | [40 empty] | 1 |  | Administrator TestLink | 2019-01-16 16:48:17 |  |  | Y
UTP-13828 |  | L3 | Common | Smart Device | MGMT | TR181 | Service Change | Reprovision Service |  |  | Modify Default LAN IPInterface | Test ID (17126) - [1]TC-TR069-HLUC-0023_a.- LAN - One LAN |  |  | 1. By default settings. 2. Configure ACS setting and modify default ACS URL then CPE connected ACS. 3. Paste script to utility and execute them, <script> SetParameterValues Device.IP.Interface.1.IPv4Address.1.Enable = 1 Device.IP.Interface.1.IPv4Address.1.IPInterfaceIPAddress = 192.168.3.1 Device.IP.Interface.1.IPv4Address.1.IPInterfaceSubnetMask = 255.255.255.0 Device.IP.Interface.1.IPv4Address.1.IPInterfaceAddressingType = Static </script> 4. GetParameterValues Device.LANDevice.1.LANHostConfigManagement.IPInterface.1 5. Check LAN br0 interface information is shown correctly in CLI command 6. LAN PC with static ip=192.168.3.x access GUI | 1. In Step4, all value is shown correctly 2. In Step5, all value is shown correctly in CLI command 3. In Step6, LAN PC can access GUI | [40 empty] | 1 |  | Administrator TestLink | 2019-01-16 16:48:18 |  |  | Y
UTP-13829 |  | L3 | Common | Smart Device | MGMT | TR181 | Service Change | Reprovision Service |  |  | Configure LAN DHCP Option Value(DHCP Server) without configure Enable and Tag | Reference-1 |  |  | 1. Paste script to utility and execute them, <script> AddObject Device.LANDevice.1.LANHostConfigManagement.DHCPOption.=12345678 SetParameterValues Device.LANDevice.1.LANHostConfigManagement.DHCPOption.1.Value=MjQw </script> 2. Paste script to utility and execute them, <script> GetParameterValues Device.LANDevice.1.LANHostConfigManagement.DHCPOption.1.Value </script> | In Step1, Check it can be configured without configure Enable and Tag In Step2, value is MjQw | [40 empty] | 1 |  | Administrator TestLink | 2019-01-16 16:48:18 |  |  | Y
UTP-13830 |  | L3 | Common | Smart Device | MGMT | TR181 | Service Change | Reprovision Service |  |  | Configure LAN Conditional Serving Pool without configure Enable and Tag | Reference-1 |  |  | 1. Paste script to utility and execute them, <script> AddObject Device.DHCPv4.Server.Pool.1.DHCPOption.=12345678 SetParameterValues Device.DHCPv4.Server.Pool.1.DHCPOption.1.Value=MjQw </script> 2. Paste script to utility and execute them, <script> GetParameterValues Device.DHCPv4.Server.Pool.1.DHCPOption.1.Value </script> | In Step1, Check it can be configured without configure Enable and Tag In Step2, value is MjQw | [40 empty] | 1 |  | Administrator TestLink | 2019-01-16 16:48:19 |  |  | Y
UTP-13831 |  | L3 | Common | Smart Device | MGMT | TR181 | Service Change | Reprovision Service |  |  | Configure LAN DHCP and LAN ConditionalServingPool option settings | Test ID (17133) - TC-TR069-HLUC-0030_a.- DHCPO - Funcionality Test ID (17141) - TC-TR069-HLUC-0038_a.- DHCPO Alternative Ranges - Funcionality |  |  | 1. By default settings. 2. Configure ACS setting and modify default ACS URL then CPE connected ACS. 3. Paste script to utility and execute them, <script> AddObject Device.LANDevice.1.LANHostConfigManagement.DHCPOption.=12345678 AddObject Device.DHCPv4.Server.Pool.=22345678 AddObject Device.DHCPv4.Server.Pool.1.DHCPOption.=32345678 SetParameterValues Device.IP.Interface.1.IPv4Address.1.IPInterfaceIPAddress=192.168.3.1 Device.LANDevice.1.LANHostConfigManagement.DHCPServerEnable=1 Device.LANDevice.1.LANHostConfigManagement.MinAddress=192.168.3.33 Device.LANDevice.1.LANHostConfigManagement.MaxAddress=192.168.3.199 Device.LANDevice.1.LANHostConfigManagement.DNSServers=168.95.1.1,8.8.8.8 Device.LANDevice.1.LANHostConfigManagement.IPRouters=192.168.3.1 Device.LANDevice.1.LANHostConfigManagement.DHCPLeaseTime=3600 Device.LANDevice.1.LANHostConfigManagement.UseAllocatedWAN=Normal Device.LANDevice.1.LANHostConfigManagement.DHCPOption.1.Enable=1 Device.LANDevice.1.LANHostConfigManagement.DHCPOption.1.Tag=240 Device.LANDevice.1.LANHostConfigManagement.DHCPOption.1.Value=Ojo6OjoyMzkuMC4yLjEwOjIyMjIyOnY2LjA6MjM5LjAuMi4zNToyMjIyMg== SetParameterValues Device.DHCPv4.Server.Pool.1.Enable=1 Device.DHCPv4.Server.Pool.1.PoolOrder=1 Device.DHCPv4.Server.Pool.1.VendorClassID=MSFT_IPTV Device.DHCPv4.Server.Pool.1.VendorClassIDExclude=0 Device.DHCPv4.Server.Pool.1.ClientID= Device.DHCPv4.Server.Pool.1.Chaddr= Device.DHCPv4.Server.Pool.1.LocallyServed=1 Device.DHCPv4.Server.Pool.1.MinAddress=192.168.3.200 Device.DHCPv4.Server.Pool.1.MaxAddress=192.168.3.223 Device.DHCPv4.Server.Pool.1.DNSServers=172.26.23.3 Device.DHCPv4.Server.Pool.1.IPRouters=192.168.3.1 Device.DHCPv4.Server.Pool.1.UseAllocatedWAN=Normal Device.DHCPv4.Server.Pool.1.DHCPOption.1.Enable=1 Device.DHCPv4.Server.Pool.1.DHCPOption.1.Tag=240 Device.DHCPv4.Server.Pool.1.DHCPOption.1.Value=Ojo6OjoyMzkuMC4yLjEwOjIyMjIyOnY2LjA6MjM5LjAuMi4zMDoyMjIyMg== </script> 4. GetParameterValues Device.LANDevice.1.LANHostConfigManagement. 5. Check LAN setting in Wizard/Advanced GUI/CLI command 6. Capture LAN PC dhcp packet, LAN PC release and renew ip address, then check dhcp packet 7. Connect a STB which can send out option60=MSFT_IPTV, capture STB dhcp packet, turn off/on the STB, then check dhcp packet 8. Paste script to utility and execute them, <script> SetParameterValues Device.DHCPv4.Server.Pool.1.DHCPOption.1.Enable=0 SetParameterValues Device.LANDevice.1.LANHostConfigManagement.DHCPOption.1.Enable=0 </script> 9. GetParameterValues Device.LANDevice.1.LANHostConfigManagement. 10. Check LAN setting in Wizard/Advanced GUI/CLI command 11. Capture LAN PC dhcp packet, LAN PC release and renew ip address, then check dhcp packet 12. Connect a STB which can send out option60=MSFT_IPTV, capture STB dhcp packet, turn off/on the STB, then check dhcp packet | 1. In Step4, all settings which is configured in Step3 is shown correctly 2. In Step5, all settings which is configured in Step3 is shown correcly in Wizard/Advanced GUI/CLI command 3. In Step6, In DHCP ACK, Your IP address: one address in range[192.168.3.33~192.168.3.199] Option 54: 192.168.3.1 Option 51: 3600 Option 3: 192.168.3.1 Option 6: 168.95.1.1 and 8.8.8.8 Option 240: :::::239.0.2.10:22222:v6.0:239.0.2.30:22222 4. In Step7, In DHCP ACK, Your IP address: one address in range[192.168.3.200~192.168.3.223] Option 54: 192.168.3.1 Option 3: 192.168.3.1 Option 6: 172.26.23.3 Option 240: :::::239.0.2.10:22222:v6.0:239.0.2.30:22222 5. In Step9, all settings which is configured in Step8 is shown correctly 6. In Step10, all settings which is configured in Step8 is shown correcly in Wizard/Advanced GUI/CLI command 7. In Step11, No option 240 in DHCP ACK, 8. In Step12, No option 240 in DHCP ACK | [40 empty] | 1 |  | Administrator TestLink | 2019-01-16 16:48:20 |  |  | Y
UTP-13832 |  | L3 | Common | Smart Device | MGMT | TR181 | Service Change | Reprovision Service |  |  | Modify LAN DHCP Settings and Conditional Serving Pool Settings, then Disable Con | ---- Warning ---- TestLink Warning test case name is too long (122 chars) > 100 => has been truncated Original name Modify LAN DHCP Settings and Conditional Serving Pool Settings, then Disable Conditional Serving Pool, Disable DHCP Server ---- *** ---- Test ID (17219) - TC-TR069-HLUC-0114_a.- Not Reboot - Client network changes Test ID (17129) - TC-TR069-HLUC-0026_a.- DHCP - Enabled Test ID (17130) - TC-TR069-HLUC-0027_a.- DHCP - Disabled Test ID (17131) - TC-TR069-HLUC-0028_a.- DHCP - Different ranges Test ID (17137) - TC-TR069-HLUC-0034_a.- DHCP Alternative Ranges - Enabled Test ID (17138) - TC-TR069-HLUC-0035_a.- DHCP Alternative Ranges - Disabled QC-12583 |  |  | 1. Restore to default setting 2. Configure ACS setting and modify default ACS URL then CPE connected ACS. 3. Paste script to utility and execute them, <script> SetParameterValues Device.IP.Interface.1.IPv4Address.1.IPInterfaceIPAddress=192.168.5.1 Device.LANDevice.1.LANHostConfigManagement.DHCPServerConfigurable=1 Device.LANDevice.1.LANHostConfigManagement.DHCPServerEnable=1 Device.LANDevice.1.LANHostConfigManagement.MinAddress=192.168.5.33 Device.LANDevice.1.LANHostConfigManagement.MaxAddress=192.168.5.199 Device.LANDevice.1.LANHostConfigManagement.SubnetMask=255.255.255.0 Device.LANDevice.1.LANHostConfigManagement.IPRouters=192.168.5.1 Device.LANDevice.1.LANHostConfigManagement.DNSServers=10.1.7.68,8.8.4.4 Device.LANDevice.1.LANHostConfigManagement.UseAllocatedWAN=Normal Device.LANDevice.1.LANHostConfigManagement.DHCPLeaseTime=120 Device.DHCPv4.Server.Pool.1.Enable=1 Device.DHCPv4.Server.Pool.1.PoolOrder=1 Device.DHCPv4.Server.Pool.1.VendorClassID=MSFT_IPTV Device.DHCPv4.Server.Pool.1.VendorClassIDExclude=0 Device.DHCPv4.Server.Pool.1.VendorClassIDMode==Substring Device.DHCPv4.Server.Pool.1.LocallyServed=1 Device.DHCPv4.Server.Pool.1.MinAddress=192.168.5.200 Device.DHCPv4.Server.Pool.1.MaxAddress=192.168.5.223 Device.DHCPv4.Server.Pool.1.SubnetMask=255.255.255.0 Device.DHCPv4.Server.Pool.1.DNSServers=172.29.23.3,172.29.23.3 Device.DHCPv4.Server.Pool.1.IPRouters=192.168.5.1 Device.DHCPv4.Server.Pool.1.UseAllocatedWAN=Normal Device.DHCPv4.Server.Pool.1.DHCPLeaseTime=180 </script> 4. Check xml log 5. Paste script to utility and execute them, <script> GetParameterValues Device.IP.Interface.1.IPv4Address.1. Device.LANDevice.1.LANHostConfigManagement. </script> 6. Check all value is shown correctly in Client Wizard/Advanced GUI/CLI command 7. Connect a STB with Option 60=MSFT_IPTV, capture dhcp packet 8. Connect a LAN PC to device, capture dhcp packet 9. Check STB can play VoD, LAN PC can surf the internet 10. Paste script to utility and execute them, <script> SetParameterValues Device.IP.Interface.1.IPv4Address.1.IPInterfaceIPAddress=192.168.1.1 Device.LANDevice.1.LANHostConfigManagement.MinAddress=192.168.1.55 Device.LANDevice.1.LANHostConfigManagement.MaxAddress=192.168.1.199 Device.LANDevice.1.LANHostConfigManagement.IPRouters=192.168.1.1 Device.LANDevice.1.LANHostConfigManagement.DNSServers=192.168.1.1 Device.LANDevice.1.LANHostConfigManagement.DHCPLeaseTime=43200 Device.DHCPv4.Server.Pool.1.Enable=1 Device.DHCPv4.Server.Pool.1.PoolOrder=1 Device.DHCPv4.Server.Pool.1.VendorClassID=MSFT_IPTV Device.DHCPv4.Server.Pool.1.VendorClassIDExclude=0 Device.DHCPv4.Server.Pool.1.VendorClassIDMode==Exact Device.DHCPv4.Server.Pool.1.MinAddress=192.168.1.200 Device.DHCPv4.Server.Pool.1.MaxAddress=192.168.1.223 Device.DHCPv4.Server.Pool.1.IPRouters=192.168.5.1 Device.DHCPv4.Server.Pool.1.DHCPLeaseTime=-1 </script> 11. Paste script to utility and execute them, <script> GetParameterValues Device.IP.Interface.1.IPv4Address.1. Device.LANDevice.1.LANHostConfigManagement. </script> 12. Check all value is shown correctly in Client Wizard/Advanced GUI/CLI command 13. Connect a STB with Option 60=MSFT_IPTV, capture dhcp packet 14. Connect a LAN PC to device, capture dhcp packet 15. Check STB can play VoD, LAN PC can surf the internet 16. SetParameterValues Device.DHCPv4.Server.Pool.1.Enable=0 17. GetParameterValues Device.LANDevice.1.LANHostConfigManagement. 18. Check all value is shown correctly in Client Wizard/Advanced GUI/CLI command 19. Connect a STB with Option 60=MSFT_IPTV, capture dhcp packet 20. Paste script to utility and execute them, <script> SetParameterValues Device.DHCPv4.Server.Pool.1.Enable=1 Device.LANDevice.1.LANHostConfigManagement.DHCPServerEnable=0 </script> 21. GetParameterValues Device.LANDevice.1.LANHostConfigManagement. 22. Check all value is shown correctly in Client Wizard/Advanced GUI/CLI command 23. Connect a STB with Option 60=MSFT_IPTV, capture dhcp packe 24. Connect a LAN PC to device, capture dhcp packet | 1.In Step4, CPE return Status: 0 without reboot 2.In Step5, Step11, Step17, Step21, all value is show correctly 3.In Step6, Step12, Step18, Step22, all value is shown correctly in Client Wizard/Advanced GUI/CLI command 4.In Step7, Step8, Step13, Step14, DHCP Server Identifier, Your (client) IP Address, IP Address Lease Time, Router, Domain Name Server is correct in DHCP ACK 5.In Step9, Step15, STB can play VoD, LAN PC can surf the internet 6.In Step19, CPE replies DHCP ACK with default dhcp server's setting, DHCP Server Identifier, Your (client) IP Address, IP Address Lease Time, Router, Domain Name Server is correct in DHCP ACK 7.In Step23 and Step24, Both STB and LAN PC can not receive DHCP Offer from CPE | [40 empty] | 1 |  | Administrator TestLink | 2019-01-16 16:48:20 |  |  | Y
UTP-13833 |  | L3 | Common | Smart Device | MGMT | TR181 | Service Change | Reprovision Service |  |  | Reprovision DHCP conditional serving pool association with DHCP Client Identifier (Option 61) | Marcopolo_TP_2.6.4.33.6 |  |  | 1. Capture LAN packet, LAN PC DHCP Option 61 = 010024217E2079 2. Paste script to utility and execute them, There is an example when LAN PC DHCP option 61 value is 010024217E2079 <script> SetParameterValues Device.DHCPv4.Server.Pool.1.VendorClassID = MSFT Device.DHCPv4.Server.Pool.1.VendorClassIDExclude = 0 Device.DHCPv4.Server.Pool.1.VendorClassIDMode = Substring Device.DHCPv4.Server.Pool.1.ClientID=010024217E2079 Device.DHCPv4.Server.Pool.1.ClientIDExclude=0 </script> 3. Check LAN PC can get ip from dhcpconditionalservingpool 4. Check DHCPConditionalServingPool setting in Advanced GUI/CLI command 5. SetParameterValues Device.DHCPv4.Server.Pool.1.ClientIDExclude=1 6. Check LAN PC cannot get ip from dhcpconditionalservingpool 7. Check DHCPConditionalServingPool setting in Advanced GUI/CLI command | In Step3, LAN PC can get ip from dhcpconditionalservingpool In Step4, DHCPConditionalServingPool setting is shown correctly in Advanced GUI/CLI command In Step6, LAN PC can not get ip from dhcpconditionalservingpool range, it will get ip from default dhcp pool range In Step7, DHCPConditionalServingPool setting is shown correctly in Advanced GUI/CLI command | [40 empty] | 1 |  | Administrator TestLink | 2019-01-16 16:48:21 |  |  | Y
UTP-13834 |  | L3 | Common | Smart Device | MGMT | TR181 | Service Change | Reprovision Service |  |  | Reprovision DHCP conditional serving pool association with DHCP User Class Identifier (Option 77) | Marcopolo_TP_2.6.4.33.8 |  |  | 1. If LAN PC LAN Ethernet Adapter name=LAN1 2. LAN PC CMD->ipconfig /setclassid "LAN1" pqatest 3. Paste script to utility and execute them, There is an example when LAN PC DHCP option 61 value is 010024217E2079 <script> SetParameterValues Device.DHCPv4.Server.Pool.1.VendorClassID=MSFT Device.DHCPv4.Server.Pool.1.VendorClassIDExclude=0 Device.DHCPv4.Server.Pool.1.VendorClassIDMode=Substring Device.DHCPv4.Server.Pool.1.UserClassID=pqatest 4.Check LAN PC can get ip from dhcpconditionalservingpool 5.Check DHCPConditionalServingPool setting in Advanced GUI/CLI command 6.SetParameterValues Device.DHCPv4.Server.Pool.1.ClientIDExclude=1 7.Check LAN PC cannot get ip from dhcpconditionalservingpool 8.Check DHCPConditionalServingPool setting in Advanced GUI/CLI command | In Step4, LAN PC can get ip from dhcpconditionalservingpool In Step5, DHCPConditionalServingPool setting is shown correctly in Advanced GUI/CLI command In Step7, LAN PC can not get ip from dhcpconditionalservingpool range, it will get ip from default dhcp pool range In Step8, DHCPConditionalServingPool setting is shown correctly in Advanced GUI/CLI command | [40 empty] | 1 |  | Administrator TestLink | 2019-01-16 16:48:22 |  |  | Y
UTP-13835 |  | L3 | Common | Smart Device | MGMT | TR181 | Service Change | Reprovision Service |  |  | Reprovision DHCP conditional serving pool association with DHCP client MAC Address | Marcopolo_TP_2.6.4.33.10 |  |  | 1. Paste script to utility and execute them, There is an example If LAN PC MAC=00:24:21:7E:20:79 <script> SetParameterValues Device.DHCPv4.Server.Pool.1.VendorClassID=MSFT Device.DHCPv4.Server.Pool.1.VendorClassIDExclude=0 Device.DHCPv4.Server.Pool.1.VendorClassIDMode=Substring Device.DHCPv4.Server.Pool.1.ClientID=00:24:21:7E:20:79 Device.DHCPv4.Server.Pool.1.ChaddrExclude=0 </script> 2. Check LAN PC can get ip from dhcpconditionalservingpool 3. Check DHCPConditionalServingPool setting in Advanced GUI/CLI command 4. SetParameterValues Device.DHCPv4.Server.Pool.1.ClientIDExclude=1 5. Check LAN PC cannot get ip from dhcpconditionalservingpool 6. Check DHCPConditionalServingPool setting in Advanced GUI/CLI command | In Step2, LAN PC can get ip from dhcpconditionalservingpool In Step3, DHCPConditionalServingPool setting is shown correctly in Advanced GUI/CLI command In Step5, LAN PC can not get ip from dhcpconditionalservingpool range, it will get ip from default dhcp pool range In Step6, DHCPConditionalServingPool setting is shown correctly in Advanced GUI/CLI command | [40 empty] | 1 |  | Administrator TestLink | 2019-01-16 16:48:22 |  |  | Y
UTP-13836 |  | L3 | Common | Smart Device | MGMT | TR181 | Service Change | Reprovision Service |  |  | Reprovision DHCP conditional serving pool with UseAllocatedWAN and AssociatedConnection | Marcopolo_TP_2.6.4.33.21 |  |  | 1. Paste script to utility and execute them, <script> SetParameterValues Device.DHCPv4.Server.Pool.1.UseAllocatedWAN=Passthrough Device.DHCPv4.Server.Pool.1.AssociatedConnection=Device.WANDevice.1.WANConnectionDevice.1.WANPPPConnection. Device.DHCPv4.Server.Pool.1.VendorClassID=MSFT Device.DHCPv4.Server.Pool.1.VendorClassIDExclude=0 Device.DHCPv4.Server.Pool.1.VendorClassIDMode=Substring Device.DHCPv4.Server.Pool.1.MinAddress=192.168.1.216 Device.DHCPv4.Server.Pool.1.MaxAddress=192.168.1.223 Device.DHCPv4.Server.Pool.1.SubnetMask=255.255.255.0 Device.DHCPv4.Server.Pool.1.DNSServer=168.95.1.1,8.8.8.8 </script> 2. Release/Renew LAN PC IP, LAN PC would not get ip and dns from DHCP Conditional Serving Pool 3.Check DHCPConditionalServingPool setting in Advanced GUI/CLI command | In Step2, LAN PC can not get ip from dhcpconditionalservingpool range, it will get ip from default dhcp pool range In Step3, DHCPConditionalServingPool setting is shown correctly in Advanced GUI/CLI command | [40 empty] | 1 |  | Administrator TestLink | 2019-01-16 16:48:23 |  |  | Y
UTP-13837 |  | L3 | Common | Smart Device | MGMT | TR181 | Service Change | Reprovision Service |  |  | Create a new Conditional Serving Pool, and Modify All Conditional Serving Pool setting | TC-TR069-HLUC-0038_a.- DHCPO Alternative Ranges - Funcionality QC-14988 |  |  | 1. Paste script to utility and execute them, <script> AddObject Device.DHCPv4.Server.Pool.=12345678 SetParameterValues Device.DHCPv4.Server.Pool.2.Enable=1 Device.DHCPv4.Server.Pool.2.PoolOrder=2 Device.DHCPv4.Server.Pool.2.VendorClassID=[IAL] Device.DHCPv4.Server.Pool.2.VendorClassIDExclude=0 Device.DHCPv4.Server.Pool.2.VendorClassIDMode=Exact Device.DHCPv4.Server.Pool.2.LocallyServed=1 Device.DHCPv4.Server.Pool.2.MinAddress=192.168.6.6 Device.DHCPv4.Server.Pool.2.MaxAddress=192.168.6.66 Device.DHCPv4.Server.Pool.2.SubnetMask=255.255.255.0 Device.DHCPv4.Server.Pool.2.DNSServers=4.4.4.4 Device.DHCPv4.Server.Pool.2.IPRouters=192.168.6.1 Device.DHCPv4.Server.Pool.2.DHCPLeaseTime=22222 Device.DHCPv4.Server.Pool.2.UseAllocatedWAN=Normal </script> 2. Check all setting is changed in Advanced GUI/CLI/TR-069 | In Step2, all setting is changed correctly in Advanced GUI/CLI/TR-069 | [40 empty] | 1 |  | Administrator TestLink | 2019-01-16 16:48:24 |  |  | Y
UTP-13838 |  | L2 | Common | Smart Device | MGMT | TR181 | Service Change | Static Route |  |  | Create static route to existed WAN service and modify IPv4 static route via LAN side | Reference-1 |  |  | 1. By default settings. 2. Configure ACS setting and modify default ACS URL then CPE connected ACS. 3. Paste script to utility and execute them, There is an example when LAN PC ip address = 192.168.1.33 <script> AddObject Device.Routing.Router.1.IPv4Forwarding.=12345678 SetParameterValues Device.Routing.Router.1.IPv4Forwarding.1.Enable =1 Device.Routing.Router.1.IPv4Forwarding.1.StaticRoute =1 Device.Routing.Router.1.IPv4Forwarding.1.DestIPAddress =10.1.7.69 Device.Routing.Router.1.IPv4Forwarding.1.DestSubnetMask =255.255.255.0 Device.Routing.Router.1.IPv4Forwarding.1.GatewayIPaddress =192.168.1.33 Device.Routing.Router.1.IPv4Forwarding.1.Interface =??Device.IP.Interface.i Device.Routing.Router.1.IPv4Forwarding.1.ForwardingMetric =-1 Device.Routing.Router.1.IPv4Forwarding.1.MTU =1400 </script> 4. GetParameterValues Device.Routing.Router.1.IPv4Forwarding.1 5. Check Static Route Rule on Advanced GUI/CLI command. 6. Enable SIP ALG on GUI, LAN PC use softphone to make outgoing call, check sip register packet is from Voice WAN interface 7. SetParameterValues Device.Routing.Router.1.IPv4Forwarding.1.Enable=0 8. GetParameterValues Device.Routing.Router.1.IPv4Forwarding.1 9. Check Static Route Rule on Advanced GUI/CLI command. 10. LAN PC use softphone to make outgoing call, check sip register packet is from Voice WAN interface 11. DeleteObject Device.Routing.Router.1.IPv4Forwarding.1=22345678 12. GetParameterValues Device.Routing.Router.1.IPv4Forwarding. 13. Check Static Route Rule on Advanced GUI/CLI command. | In Step4, all value is retrieved correctly In Step5. all value of rule is shown correctly on Advanced GUI/CLI command. In Step6, LAN PC can make outgoing call, sip register packet is from Voice WAN interface In Step8, all value is retrieved correctly In Step9. all value of rule is shown correctly on Advanced GUI/CLI command. In Step10, LAN PC can use softphone to make outgoing call, sip register packet is from default WAN interface In Step12, no instance is shown In Step13, no rule is shown | [40 empty] | 1 |  | Administrator TestLink | 2019-01-16 16:48:24 |  |  | Y
UTP-13839 |  | L2 | Common | Smart Device | MGMT | TR181 | Service Change | QoS |  |  | Add 2 LAN to WAN QoS rules: Pri1/Q1=4/2 and Pri2/Q2=4/6, check statstics and fun | ---- Warning ---- TestLink Warning test case name is too long (122 chars) > 100 => has been truncated Original name Add 2 LAN to WAN QoS rules: Pri1/Q1=4/2 and Pri2/Q2=4/6, check statstics and function of these two queue, then remove them ---- *** ---- Test ID (17123) - [1]TC-TR069-HLUC-0020_a.- QoS - Funcionality Test ID (17124) - [1]TC-TR069-HLUC-0021_a.- QoS - Remove priority Test ID (17218) - [1]TC-TR069-HLUC-0113_a.- Statistics - QueuStats branch QC-11944, QC-11945, QC-11946, QC-11947 Please setup 3-play environment first. Run traffic on LAN/WLAN 2.4G/WLAN 5G interface, VoIP on call IPTV play MOD |  |  | Note: Monitor all service, all service should not be impact under below setting 1. By default settings. 2. Configure ACS setting and modify default ACS URL then CPE connected ACS. 3. Paste script to utility and execute them, <script> GetParameterValues Device.QoS.Classification. Device.QoS.Queue. </script> 4. GetParameterValues Device.QoS.DefaultQueue 5. Limit device's upstream bandwidth to 1048576 bps 6. Paste script to utility and execute them, <script> AddObject Device.QoS.Queue.=12345678 AddObject Device.QoS.Queue.=22345678 AddObject Device.QoS.Classification.=32345678 AddObject Device.QoS.Classification.=42345678 AddObject Device.QoS.QueueStats.=52345678 AddObject Device.QoS.QueueStats.=62345678 </script> 7. Paste script to utility and execute them, There is an example if default classification have 2 instances, default queue have 34 instances There is an example if value in step4 is 1 There is an example if WAN PC1's ip address=10.1.1.100 There is an example if WAN PC2's ip address=10.1.1.200 (Hint: For Marcopolo Spain HGU(BRCM): Precedence of this queue relative to others. Lower numbers imply greater precedence.) <script> SetParameterValues Device.QoS.Queue.35.Enable=1 Device.QoS.Queue.35.Precedence=4 Device.QoS.Queue.35.Weight=2 Device.QoS.Queue.35.Interface=Device.x.x.x.? Device.QoS.Queue.35.ShapingRate=1048576 Device.QoS.Queue.36.Enable=1 Device.QoS.Queue.36.Precedence=4 Device.QoS.Queue.36.Weight=6 Device.QoS.Queue.36.Interface=Device.x.x.x.? Device.QoS.Queue.36.ShapingRate=1048576 Device.QoS.Classification.3.Enable=1 Device.QoS.Classification.3.Order=1 Device.QoS.Classification.3.Interface=Device.x.x.x.? Device.QoS.Classification.3.DestIP=10.1.1.100 Device.QoS.Classification.3.DestMask=255.255.255.255 Device.QoS.Classification.3.DestIPExclude=0 Device.QoS.Classification.3.TrafficClass=35 Device.QoS.Classification.4.Enable=1 Device.QoS.Classification.4.Order=2 Device.QoS.Classification.4.Interface=Device.x.x.x.? Device.QoS.Classification.4.DestIP=10.1.1.200 Device.QoS.Classification.4.DestMask=255.255.255.255 Device.QoS.Classification.4.DestIPExclude=0 Device.QoS.Classification.4.TrafficClass=36 </script> 8. Paste script to utility and execute them, There is an example when full hierarchical parameter of default WAN interface is ??Device.WANDevice.1.WANConnectionDevice.1.WANPPPConnection.1 <script> SetParameterValues Device.QoS.QueueStats.1.Enable=1 Device.QoS.QueueStats.1.Queue=35 Device.QoS.QueueStats.1.Interface=??Device.WANDevice.1.WANConnectionDevice.1.WANPPPConnection.1 Device.QoS.QueueStats.2.Enable=1 Device.QoS.QueueStats.2.Queue=36 Device.QoS.QueueStats.2.Interface=??Device.WANDevice.1.WANConnectionDevice.1.WANPPPConnection.1 </script> 9. LAN PC sends out UDP packet to WAN PC1 with 2 Mbps for 10 seconds LAN PC sends out UDP packet to WAN PC2 with 2 Mbps for 10 seconds at the same time. 10. Paste script to utility and execute them, <script> GetParameterValues Device.QoS.Classification.3. Device.QoS.Classification.4. Device.QoS.Queue.35. Device.QoS.Queue.36. Device.QoS.QueueStats.1. Device.QoS.QueueStats.2. </script> 11. Check all QoS Queue settings/Classification settings/Statistics values is correct in Advaned GUI 12. 6. Paste script to utility and execute them, <script> DeleteObject Device.QoS.QueueStats.=23456789 DeleteObject Device.QoS.QueueStats.=33456789 DeleteObject Device.QoS.Classification.=43456789 DeleteObject Device.QoS.Classification.=53456789 DeleteObject Device.QoS.Queue.=63456789 DeleteObject Device.QoS.Queue.=73456789 GetParameterValues Device.QoS. </script> 13. Check all QoS Queue settings/Classification settings/Statistics values is correct in Advaned GUI | 1. CPE will not return fault code in any steps 2. In Step10, Device.QoS.ClassificationNumberOfEntries= it is the same number as in Advanced GUI Device.QoS.QueueNumberOfEntries= it is the same number as in Advanced GUI Device.QoS.QueueStatsNumberOfEntries=2 Device.QoS.Classification.3.Status=Enabled Device.QoS.Classification.4.Status=Enabled Device.QoS.Queue.35.Status=Enabled Device.QoS.Queue.36.Status=Enabled Device.QoS.QueueStats.1.Status=Enabled Device.QoS.QueueStats.1.OutputPackets=non-zero value Device.QoS.QueueStats.1.OutputBytes=327680 Device.QoS.QueueStats.1.DroppedPackets=non-zero value Device.QoS.QueueStats.1.DroppedBytes=983040 Device.QoS.QueueStats.1.QueueOccupancyPackets=non-zero value Device.QoS.QueueStats.1.QueueOccupancyPercentage=25 Device.QoS.QueueStats.2.Status=Enabled Device.QoS.QueueStats.2.OutputPackets=non-zero value Device.QoS.QueueStats.2.OutputBytes=983040 Device.QoS.QueueStats.2.DroppedPackets=non-zero value Device.QoS.QueueStats.2.DroppedBytes=327680 Device.QoS.QueueStats.2.QueueOccupancyPackets=non-zero value Device.QoS.QueueStats.2.QueueOccupancyPercentage=75 3. In Step11, all QoS Queue settings/Classification settings/Statistics values is correct in Advaned GUI 4. In Step12, no fault code Device.QoS.ClassificationNumberOfEntries= it is the same number as in Advanced GUI Device.QoS.QueueNumberOfEntries= it is the same number as in Advanced GUI Device.QoS.QueueStatsNumberOfEntries=0 5. In Step13, All setting is correct in Advanced GUI 6. All service can not impact under setting | [40 empty] | 1 |  | Administrator TestLink | 2019-01-16 16:48:25 |  |  | Y
UTP-13840 |  | L2 | Common | Smart Device | MGMT | TR181 | Service Change | QoS |  |  | Add 2 LAN to WAN QoS rules: Pri1/Q1=1/8 and Pri2/Q2=8/8, check statstics and fun | ---- Warning ---- TestLink Warning test case name is too long (123 chars) > 100 => has been truncated Original name Add 2 LAN to WAN QoS rules: Pri1/Q1=1/8 and Pri2/Q2=8/8, check statstics and function of these two queue, then disable them ---- *** ---- Test ID (17123) - [1]TC-TR069-HLUC-0020_a.- QoS - Funcionality Test ID (17124) - [1]TC-TR069-HLUC-0021_a.- QoS - Remove priority Test ID (17218) - [1]TC-TR069-HLUC-0113_a.- Statistics - QueuStats branch QC-11944, QC-11945, QC-11946, QC-11947 |  |  | 1. By default settings. 2. Configure ACS setting and modify default ACS URL then CPE connected ACS. 3. Paste script to utility and execute them, <script> GetParameterValues Device.QoS.Classification. Device.QoS.Queue. </script> 4. GetParameterValues Device.QoS.DefaultQueue 5. Limit device's upstream bandwidth to 1048576 bps 6. Paste script to utility and execute them, <script> AddObject Device.QoS.Queue.=12345678 AddObject Device.QoS.Queue.=22345678 AddObject Device.QoS.Classification.=32345678 AddObject Device.QoS.Classification.=42345678 AddObject Device.QoS.QueueStats.=52345678 AddObject Device.QoS.QueueStats.=62345678 </script> 7. Paste script to utility and execute them, There is an example if default classification have 2 instances, default queue have 34 instances There is an example if value in step4 is 1 (Hint: For Marcopolo Spain HGU(BRCM): Precedence of this queue relative to others. Lower numbers imply greater precedence.) <script> SetParameterValues Device.QoS.Queue.35.Enable=1 Device.QoS.Queue.35.Precedence=1 Device.QoS.Queue.35.Weight=8 Device.QoS.Queue.35.Interface=??WAN Device.QoS.Queue.35.ShapingRate=1048576 Device.QoS.Queue.36.Enable=1 Device.QoS.Queue.36.Precedence=8 Device.QoS.Queue.36.Weight=8 Device.QoS.Queue.36.Interface=??WAN Device.QoS.Queue.36.ShapingRate=1048576 Device.QoS.Classification.3.Enable=1 Device.QoS.Classification.3.Order=1 Device.QoS.Classification.3.Interface=??LAN Device.QoS.Classification.3.Protocol=UDP Device.QoS.Classification.3.ProtocolExclude=0 Device.QoS.Classification.3.DestPort=2500 Device.QoS.Classification.3.DestPortRangeMax=2500 Device.QoS.Classification.3.DestPortExclude=0 Device.QoS.Classification.3.DSCPMark=4 Device.QoS.Classification.3.TrafficClass=35 Device.QoS.Classification.4.Enable=1 Device.QoS.Classification.4.Order=2 Device.QoS.Classification.4.Interface=??LAN Device.QoS.Classification.4.Protocol=UDP Device.QoS.Classification.4.ProtocolExclude=0 Device.QoS.Classification.4.DestPort=5001 Device.QoS.Classification.4.DestPortRangeMax=5001 Device.QoS.Classification.4.DestPortExclude=0 Device.QoS.Classification.4.DSCPMark=8 Device.QoS.Classification.4.TrafficClass=36 8. Paste script to utility and execute them, There is an example when full hierarchical parameter of default WAN interface is ??Device.WANDevice.1.WANConnectionDevice.1.WANPPPConnection.1 <script> SetParameterValues Device.QoS.QueueStats.1.Enable=1 Device.QoS.QueueStats.1.Queue=35 Device.QoS.QueueStats.1.Interface=??Device.WANDevice.1.WANConnectionDevice.1.WANPPPConnection.1 Device.QoS.QueueStats.2.Enable=1 Device.QoS.QueueStats.2.Queue=36 Device.QoS.QueueStats.2.Interface=??Device.WANDevice.1.WANConnectionDevice.1.WANPPPConnection.1 </script> 9. LAN PC sends out UDP packet to WAN PC port 2500 with 2 Mbps for 10 seconds LAN PC sends out UDP packet to WAN PC port 5001 with 2 Mbps for 10 seconds at the same time. WAN PC capture UDP packets 10. Paste script to utility and execute them, <script> GetParameterValues Device.QoS.Classification.3. Device.QoS.Classification.4. Device.QoS.Queue.35. Device.QoS.Queue.36 Device.QoS.QueueStats.1. Device.QoS.QueueStats.2. </script> 11. Check all QoS Queue settings/Classification settings/Statistics values is correct in Advaned GUI 12. Paste script to utility and execute them, <script> SetParameterValues Device.QoS.Queue.35.Enable=0 Device.QoS.Classification.3.Enable=0 </script> 13. LAN PC sends out UDP packet to WAN PC port 2500 with 2 Mbps for 10 seconds LAN PC sends out UDP packet to WAN PC port 5001 with 2 Mbps for 10 seconds at the same time. WAN PC capture UDP packets 14. Paste script to utility and execute them, <script> GetParameterValues Device.QoS.Classification.3. Device.QoS.Classification.4. Device.QoS.Queue.35. Device.QoS.Queue.36. Device.QoS.QueueStats.1. Device.QoS.QueueStats.2. </script> 15. Check all QoS Queue settings/Classification settings/Statistics values is correct in Advaned GUI 16. SetParameterValues Device.QoS.QueueStats.1.Enable=0 17. LAN PC sends out UDP packet to WAN PC port 2500 with 2 Mbps for 10 seconds LAN PC sends out UDP packet to WAN PC port 5001 with 2 Mbps for 10 seconds at the same time. WAN PC capture UDP packets 18. Paste script to utility and execute them, <script> GetParameterValues Device.QoS.Classification.3. Device.QoS.Classification.4. Device.QoS.Queue.35. Device.QoS.Queue.36 Device.QoS.QueueStats.1. Device.QoS.QueueStats.2. </script> 19. Check all QoS Queue settings/Classification settings/Statistics values is correct in Advaned GUI | 1. CPE will not return fault code in any steps 2. In Step9, WAN PC get UDP packets with DSCP=4 3. In Step10, Device.QoS.Classification.3.Status=Enabled Device.QoS.Classification.4.Status=Enabled Device.QoS.Queue.35.Status=Enabled Device.QoS.Queue.36.Status=Enabled Device.QoS.QueueStats.1.Status=Enabled Device.QoS.QueueStats.1.OutputPackets=non-zero value Device.QoS.QueueStats.1.OutputBytes=1310720 Device.QoS.QueueStats.1.DroppedPackets=non-zero value Device.QoS.QueueStats.1.DroppedBytes=1310720 Device.QoS.QueueStats.1.QueueOccupancyPackets=non-zero value Device.QoS.QueueStats.1.QueueOccupancyPercentage=100 Device.QoS.QueueStats.2.Status=Enabled Device.QoS.QueueStats.2.OutputPackets=0 Device.QoS.QueueStats.2.OutputBytes=0 Device.QoS.QueueStats.2.DroppedPackets=non-zero value Device.QoS.QueueStats.2.DroppedBytes=2621440 Device.QoS.QueueStats.2.QueueOccupancyPackets=non-zero value Device.QoS.QueueStats.2.QueueOccupancyPercentage=0 4. In Step11, all QoS Queue settings/Classification settings/Statistics values is correct in Advaned GUI 5. In Step13, WAN PC get UDP packets with DSCP=8 6. In Step14, Device.QoS.Classification.3.Status=Disabled Device.QoS.Classification.4.Status=Enabled Device.QoS.Queue.35.Status=Disabled Device.QoS.Queue.36.Status=Enabled Device.QoS.QueueStats.1.Status=Enabled Device.QoS.QueueStats.1.OutputPackets=0 Device.QoS.QueueStats.1.OutputBytes=0 Device.QoS.QueueStats.1.DroppedPackets=0 Device.QoS.QueueStats.1.DroppedBytes=0 Device.QoS.QueueStats.1.QueueOccupancyPackets=0 Device.QoS.QueueStats.1.QueueOccupancyPercentage=0 Device.QoS.QueueStats.2.Status=Enabled Device.QoS.QueueStats.2.OutputPackets=non-zero value Device.QoS.QueueStats.2.OutputBytes=1310720 Device.QoS.QueueStats.2.DroppedPackets=non-zero value Device.QoS.QueueStats.2.DroppedBytes=1310720 Device.QoS.QueueStats.2.QueueOccupancyPackets=non-zero value Device.QoS.QueueStats.2.QueueOccupancyPercentage=100 7. In Step15, all QoS Queue settings/Classification settings/Statistics values is correct in Advaned GUI 8. In Step17, WAN PC get UDP packets with DSCP=8 9. In Step18, Device.QoS.QueueStats.2.Status=Disabled 10. In Step19, all QoS Queue settings/Classification settings/Statistics values is correct in Advaned GUI | [40 empty] | 1 |  | Administrator TestLink | 2019-01-16 16:48:26 |  |  | Y
UTP-13841 |  | L3 | Common | Smart Device | MGMT | TR181 | Service Change | QoS |  |  | Configure QoS classification with criteria LAN Port | Reference-1 |  |  | Device.QoS.Classification.{i}. 1. ACS SetParameterValues Enable=1 Order=1 Interface=??Device.LANDevice.1 TrafficClass=related queue 2. Check QoS setting is shown correctly in TR-069/Advanced GUI 3. Check QoS function can work well | 1. In Step2, QoS setting is shown correctly in TR-069/Advanced GUI 2. In Step3, Matched traffic into Queue | [40 empty] | 1 |  | Administrator TestLink | 2019-01-16 16:48:27 |  |  | Y
UTP-13842 |  | L3 | Common | Smart Device | MGMT | TR181 | Service Change | QoS |  |  | Configure QoS classification with criteria WLAN Interface | Reference-1 |  |  | Device.QoS.Classification.{i}. 1. ACS SetParameterValues Enable=1 Order=1 Interface=??Device.WiFi.SSID.1 TrafficClass=related queue 2. Check QoS setting is shown correctly in TR-069/Advanced GUI 3. Check QoS function can work well | 1. In Step2, QoS setting is shown correctly in TR-069/Advanced GUI 2. In Step3, Matched traffic into Queue | [40 empty] | 1 |  | Administrator TestLink | 2019-01-16 16:48:27 |  |  | Y
UTP-13843 |  | L3 | Common | Smart Device | MGMT | TR181 | Service Change | QoS |  |  | Configure QoS classification with criteria MAC Address | Reference-1 |  |  | Device.QoS.Classification.{i}. 1. ACS SetParameterValues to Enable, Order, SourceMACAddress, SourceMACMask, TrafficClass, 2. Check QoS setting is shown correctly in TR-069/Advanced GUI 3. Check QoS function can work well | 1. In Step2, QoS setting is shown correctly in TR-069/Advanced GUI 2. In Step3, Matched traffic into Queue | [40 empty] | 1 |  | Administrator TestLink | 2019-01-16 16:48:28 |  |  | Y
UTP-13844 |  | L3 | Common | Smart Device | MGMT | TR181 | Service Change | QoS |  |  | Configure QoS classification with criteria IP Address | Reference-1 |  |  | Device.QoS.Classification.{i}. 1. ACS SetParameterValues to Enable, Order, Interface, DestIP, DestMask, SourceIP, SourceMask, Ethertype, TrafficClass, 2. Check QoS setting is shown correctly in TR-069/Advanced GUI 3. Check QoS function can work well | 1. In Step2, QoS setting is shown correctly in TR-069/Advanced GUI 2. In Step3, Matched traffic into Queue | [40 empty] | 1 |  | Administrator TestLink | 2019-01-16 16:48:29 |  |  | Y
UTP-13845 |  | L3 | Common | Smart Device | MGMT | TR181 | Service Change | QoS |  |  | Configure QoS classification with criteria TCP or UDP | Reference-1 |  |  | Device.QoS.Classification.{i}. 1. ACS SetParameterValues to Enable, Order, Interface, Protocol, Ethertype, TrafficClass, 2. Check QoS setting is shown correctly in TR-069/Advanced GUI 3. Check QoS function can work well | 1. In Step2, QoS setting is shown correctly in TR-069/Advanced GUI 2. In Step3, Matched traffic into Queue | [40 empty] | 1 |  | Administrator TestLink | 2019-01-16 16:48:29 |  |  | Y
UTP-13846 |  | L3 | Common | Smart Device | MGMT | TR181 | Service Change | QoS |  |  | Configure QoS classification with criteria IP Protocol | Reference-1 |  |  | Device.QoS.Classification.{i}. 1. ACS SetParameterValues to Enable, Order, Interface, Protocol, Ethertype, TrafficClass, 2. Check QoS setting is shown correctly in TR-069/Advanced GUI 3. Check QoS function can work well | 1. In Step2, QoS setting is shown correctly in TR-069/Advanced GUI 2. In Step3, Matched traffic into Queue | [40 empty] | 1 |  | Administrator TestLink | 2019-01-16 16:48:30 |  |  | Y
UTP-13847 |  | L3 | Common | Smart Device | MGMT | TR181 | Service Change | QoS |  |  | Configure QoS classification with criteria Port | Reference-1 |  |  | Device.QoS.Classification.{i}. 1. ACS SetParameterValues to Enable, Order, Interface, Protocol, DestPort, DestPortRangeMax, SourcePort, SourcePortRangeMax, Ethertype, TrafficClass, 2. Check QoS setting is shown correctly in TR-069/Advanced GUI 3. Check QoS function can work well | 1. In Step2, QoS setting is shown correctly in TR-069/Advanced GUI 2. In Step3, Matched traffic into Queue | [40 empty] | 1 |  | Administrator TestLink | 2019-01-16 16:48:31 |  |  | Y
UTP-13848 |  | L3 | Common | Smart Device | MGMT | TR181 | Service Change | QoS |  |  | Configure QoS classification with criteria DSCP | Reference-1 |  |  | Device.QoS.Classification.{i}. 1. ACS SetParameterValues to Enable, Order, Interface, DSCPCheck, Ethertype, TrafficClass, 2. Check QoS setting is shown correctly in TR-069/Advanced GUI 3. Check QoS function can work well | 1. In Step2, QoS setting is shown correctly in TR-069/Advanced GUI 2. In Step3, Matched traffic into Queue | [40 empty] | 1 |  | Administrator TestLink | 2019-01-16 16:48:31 |  |  | Y
UTP-13849 |  | L3 | Common | Smart Device | MGMT | TR181 | Service Change | QoS |  |  | Configure QoS classification with criteria IP Length | Reference-1 |  |  | Device.QoS.Classification.{i}. 1. ACS SetParameterValues to Enable, Order, Interface, Ethertype, IPLengthMin, IPLengthMax, TrafficClass, 2. Check QoS setting is shown correctly in TR-069/Advanced GUI 3. Check QoS function can work well | 1. In Step2, QoS setting is shown correctly in TR-069/Advanced GUI 2. In Step3, Matched traffic into Queue | [40 empty] | 1 |  | Administrator TestLink | 2019-01-16 16:48:32 |  |  | Y
UTP-13850 |  | L3 | Common | Smart Device | MGMT | TR181 | Service Change | QoS |  |  | Configure QoS Queue Management Application table | Reference-1 |  |  | 1. By default settings. 2. Configure ACS setting and modify default ACS URL then CPE connected ACS. 3. Paste script to utility and execute them, <script> GetParameterValues Device.QoS.App.1. SetParameterValues Device.QoS.App.1.Enable=1 Device.QoS.App.1.ProtocolIdentifier= Device.QoS.App.1.Name=test Device.QoS.App.1.DefaultForwardingPolicy=0 Device.QoS.App.1.DefaultTrafficClass=-1 Device.QoS.App.1.DefaultPolicer=-1 Device.QoS.App.1.AppDefaultDSCPMark=-1 Device.QoS.App.1.AppDefaultEthernetPriorityMark=-1 GetParameterValues Device.QoS.App.1.Enable Device.QoS.App.1.Status Device.QoS.App.1.ProtocolIdentifier Device.QoS.App.1.Name Device.QoS.App.1.DefaultForwardingPolicy Device.QoS.App.1.DefaultTrafficClass Device.QoS.App.1.DefaultPolicer Device.QoS.App.1.DefaultDSCPMark Device.QoS.App.1.DefaultEthernetPriorityMark </script> | 1. In Step3, CPE would not return fault code. 2. In Step3, SetParameterValues work well. 3. In Step3, Check all parameters are correct value and all of them should not be empty. | [40 empty] | 1 |  | Administrator TestLink | 2019-01-16 16:48:33 |  |  | Y
UTP-13851 |  | L3 | Common | Smart Device | MGMT | TR181 | Service Change | QoS |  |  | Configure QoS Queue Management Flow table | Reference-1 |  |  | 1. By default settings. 2. Configure ACS setting and modify default ACS URL then CPE connected ACS. 3. Paste script to utility and execute them, <script> GetParameterValues Device.QoS.Flow.1. SetParameterValues Device.QoS.Flow.1.Enable=1 Device.QoS.Flow.1.Type Device.QoS.Flow.1.TypeParameters Device.QoS.Flow.1.Name=test Device.QoS.Flow.1.App=-1 Device.QoS.Flow.1.ForwardingPolicy=0 Device.QoS.Flow.1.TrafficClass=-1 Device.QoS.Flow.1.Policer=-1 Device.QoS.Flow.1.DSCPMark=-1 Device.QoS.Flow.1.EthernetPriorityMark=-1 GetParameterValues Device.QoS.Flow.1.Enable Device.QoS.Flow.1.Status Device.QoS.Flow.1.Type Device.QoS.Flow.1.TypeParameters Device.QoS.Flow.1.Name Device.QoS.Flow.1.App Device.QoS.Flow.1.ForwardingPolicy Device.QoS.Flow.1.TrafficClass Device.QoS.Flow.1.Policer Device.QoS.Flow.1.DSCPMark Device.QoS.Flow.1.EthernetPriorityMark </script> | 1. In Step3, CPE would not return fault code. 2. In Step3, SetParameterValues work well. 3. In Step3, Check all parameters are correct value and all of them should not be empty. | [40 empty] | 1 |  | Administrator TestLink | 2019-01-16 16:48:33 |  |  | Y
UTP-13852 |  | L3 | Common | Smart Device | MGMT | TR181 | Service Change | QoS |  |  | Check QoS Queue Management Policer Status | Marcopolo_TP_2.6.4.15.5 |  |  | 1. By default settings. 2. Configure ACS setting and modify default ACS URL then CPE connected ACS. 3. Paste script to utility and execute them, <script> GetParameterValues Device.QoS.Policer.1. Device.QoS.Policer.1.TotalCountedPackets Device.QoS.Policer.1.TotalCountedBytes Device.QoS.Policer.1.ConformingCountedPackets Device.QoS.Policer.1.ConformingCountedBytes Device.QoS.Policer.1.NonConformingCountedPackets Device.QoS.Policer.1.NonConformingCountedBytes </script> | 1. In Step3, CPE would not return fault code. Check all parameters are correct value and all of them should not be empty. | [40 empty] | 1 |  | Administrator TestLink | 2019-01-16 16:48:34 |  |  | Y
UTP-13853 |  | L2 | Common | Smart Device | MGMT | TR181 | Service Change | QoS |  |  | Check QoS Queue statistics table | Reference-1 |  |  | 1. By default settings. 2. Configure ACS setting and modify default ACS URL then CPE connected ACS. 3. Paste script to utility and execute them, <script> GetParameterValues Device.QoS.QueueStats.1. SetParameterValues Device.QoS.QueueStats.1.Enable=1 Device.QoS.QueueStats.1.Queue=0 Device.QoS.QueueStats.1.Interface GetParameterValues Device.QoS.QueueStats.1.Enable Device.QoS.QueueStats.1.Status Device.QoS.QueueStats.1.Queue Device.QoS.QueueStats.1.Interface Device.QoS.QueueStats.1.OutputPackets Device.QoS.QueueStats.1.OutputBytes Device.QoS.QueueStats.1.DroppedPackets Device.QoS.QueueStats.1.DroppedBytes Device.QoS.QueueStats.1.QueueOccupancyPackets Device.QoS.QueueStats.1.QueueOccupancyPercentage </script> | 1. In Step3, CPE would not return fault code. 2. In Step3, SetParameterValues work well. 3. In Step3, Check all parameters are correct value and all of them should not be empty. | [40 empty] | 1 |  | Administrator TestLink | 2019-01-16 16:48:35 |  |  | Y
UTP-13854 |  | L2 | Common | Smart Device | MGMT | TR181 | NAT rule creation for different applications | Add new NAT rule for applications |  |  | Add Port Forwarding Rule - Opening Single Port, Modify Ports, Modify InternalCli | ---- Warning ---- TestLink Warning test case name is too long (112 chars) > 100 => has been truncated Original name Add Port Forwarding Rule - Opening Single Port, Modify Ports, Modify InternalClient, Disable Rules, Delete Rules ---- *** ---- Test ID (17119) - TC-TR069-HLUC-0016_a.- Opening Ports - Remove Mappings Test ID (17117) - TC-TR069-HLUC-0014_a.- Opening Ports - One port Test ID (17221) - TC-TR069-HLUC-0116_a.- Not Reboot - Opening ports Test ID (21363) - TC-TR069-HLUC-0128_a.- Opening Ports - Modify Ports QC-12005, QC-12927, QC-13066, QC-12855 |  |  | 1. By default settings. 2. Configure ACS setting and modify default ACS URL then CPE connected ACS. 3. Paste script to utility and execute them, AddObject 2 PortMapping instances to Default WAN interface <script> AddObject Device.NAT.PortMapping.=1841142071835 AddObject Device.NAT.PortMapping.=1841150713804 </script> 4. Paste script to utility and execute them, Suppose LAN PC1's ip address = 192.168.1.33 <script> SetParameterValues Device.NAT.PortMapping.1.Enabled=1 Device.NAT.PortMapping.1.ExternalPort=5000 Device.NAT.PortMapping.1.ExternalPortEndRange=5000 Device.NAT.PortMapping.1.InternalPort=5000 Device.NAT.PortMapping.1.Protocol=UDP Device.NAT.PortMapping.1.InternalClient=192.168.1.33 Device.NAT.PortMapping.1.Description=SinglePortUDP </script> 5. Check XML log 6. Check in Client Wizard/Advanced GUI/CLI command, there is one rule with correct setting 7. GetParameterValues Device.NAT.PortMapping. 8. Paste script to utility and execute them, Suppose LAN PC1's ip address = 192.168.1.33 <script> SetParameterValues Device.NAT.PortMapping.2.Enabled=1 Device.NAT.PortMapping.2.ExternalPort=8000 Device.NAT.PortMapping.2.ExternalPortEndRange=0 Device.NAT.PortMapping.2.InternalPort=8000 Device.NAT.PortMapping.2.Protocol=TCP Device.NAT.PortMapping.2.InternalClient=192.168.1.33 Device.NAT.PortMapping.2.Description=TCP_SinglePort </script> 9. Check in Client Wizard/Advanced GUI/CLI command, there are 2 rules with correct setting 10. GetParameterValues Device.NAT.PortMapping. 11. WAN client sends out UDP packet to CPE WAN IP:5000, check LAN PC1 can receive packet on UDP port 5000 WAN client sends out TCP packet to CPE WAN IP:8000, check LAN PC1 can receive packet on TCP port 8000 12. Paste script to utility and execute them, Suppose LAN PC2's ip address = 192.168.1.34 <script> SetParameterValues Device.NAT.PortMapping.1.ExternalPort=5001 Device.NAT.PortMapping.1.ExternalPortEndRange=5001 Device.NAT.PortMapping.1.InternalPort=5001 Device.NAT.PortMapping.2.ExternalPort=8001 Device.NAT.PortMapping.2.InternalPort=8001 Device.NAT.PortMapping.2.InternalClient=192.168.1.34 </script> 13.Check in Client Wizard/Advanced GUI/CLI command, there are 2 rules with correct setting 14. GetParameterValues Device.NAT.PortMapping. 15. WAN client sends out UDP packet to CPE WAN IP:5001, check LAN PC1 can receive packet on UDP port 5001 WAN client sends out TCP packet to CPE WAN IP:8001, check LAN PC2 can receive packet on TCP port 8001 16. SetParameterValues Device.NAT.PortMapping.1.Enabled=0 17. DeleteObject Device.NAT.PortMapping.2.=12345678 18.Check in Client Wizard/Advanced GUI/CLI command, there is 1 rule with correct setting 19. GetParameterValues Device.NAT.PortMapping. 20. WAN client sends out UDP packet to CPE WAN IP:5001, check LAN PC1 can receive packet on UDP port 5001 WAN client sends out TCP packet to CPE WAN IP:8001, check LAN PC2 can receive packet on TCP port 8001 | In Step5, device return Status: 0 In Step6, 9, 13, 18, all setting is correct, total rule number is correct in Client Wizard/Advanced GUI/CLI command (NOTICE: Client Wizard/GUI/CLI Command should show ExternalPortEnd=ExternalPort) In Step10, 14, 19, all setting is correct, total rule number is correct In Step11, LAN PC1 can receive packet on UDP port 5000, TCP port 8000 In Step15, LAN PC1 can receive packet on UDP port 5001, LAN PC2 can receive packet on TCP port 8001 In Step20, LAN PC1 cannot receive packet on UDP port 5001, LAN PC2 cannot receive packet on TCP port 8001 | [40 empty] | 1 |  | Administrator TestLink | 2019-01-16 16:48:36 |  |  | Y
UTP-13855 |  | L1 | Common | Smart Device | MGMT | TR181 | NAT rule creation for different applications | Add new NAT rule for applications |  |  | Add Port Forwarding Rule - Opening Range Port and Modify Ports | Test ID (17118) - TC-TR069-HLUC-0015_a.- Opening Ports - Port range QC-12005, QC-12927 |  |  | 1. By default settings. 2. Configure ACS setting and modify default ACS URL then CPE connected ACS. 3. Paste script to utility and execute them, AddObject 2 PortMapping instances to Default WAN interface <script> AddObject Device.NAT.PortMapping.=1841176639711 AddObject Device.NAT.PortMapping.=1841185281680 </script> 4. Paste script to utility and execute them, Suppose LAN PC1's ip address = 192.168.1.33 Suppose CPE's Default WAN IP = 10.1.18.100 <script> SetParameterValues Device.NAT.PortMapping.1.Enabled=1 Device.NAT.PortMapping.1.ExternalPort=1111 Device.NAT.PortMapping.1.ExternalPortEndRange=1113 Device.NAT.PortMapping.1.InternalPort=2222 Device.NAT.PortMapping.1.Protocol=UDP Device.NAT.PortMapping.1.InternalClient=192.168.1.33 Device.NAT.PortMapping.1.Description=RangePortUDP Device.NAT.PortMapping.2.Enabled=1 Device.NAT.PortMapping.2.ExternalPort=11113 Device.NAT.PortMapping.2.ExternalPortEndRange=11113 Device.NAT.PortMapping.2.InternalPort=22222 Device.NAT.PortMapping.2.Protocol=TCP Device.NAT.PortMapping.2.InternalClient=192.168.1.33 Device.NAT.PortMapping.2.Description=RangePortTCP Device.NAT.PortMapping.2.RemoteHost=10.1.18.100 Device.NAT.PortMapping.2.LeaseDuration=0 </script> 5. Check in Client Wizard/Advanced GUI/CLI command, there are 2 rules with correct setting 6. GetParameterValues Device.NAT.PortMapping. 7. WAN client sends out UDP packet to CPE WAN IP:1111, check LAN PC1 can receive packet on UDP port 2222 WAN client sends out UDP packet to CPE WAN IP:1112, check LAN PC1 can receive packet on UDP port 2223 WAN client sends out UDP packet to CPE WAN IP:1113, check LAN PC1 can receive packet on UDP port 2224 WAN client sends out TCP packet to CPE WAN IP:11113, check LAN PC1 can receive packet on TCP port 22222 8.SetParameterValues Device.NAT.PortMapping.2.ExternalPort=11111 9.Check in Client Wizard/Advanced GUI/CLI command, there are 2 rules with correct setting 10.GetParameterValues Device.NAT.PortMapping. 11. WAN client sends out TCP packet to CPE WAN IP:11111, check LAN PC1 can receive packet on TCP port 22222 WAN client sends out TCP packet to CPE WAN IP:11112, check LAN PC1 can receive packet on TCP port 22223 WAN client sends out TCP packet to CPE WAN IP:11113, check LAN PC1 can receive packet on TCP port 22224 | In Step5, 9, all setting is correct, rule number is correct In Step6, 10, all setting is correct, total rule number is correct In Step7, LAN PC1 can receive packet on UDP port 2222, UDP port 2223, UDP port 2224 and TCP port 22222 In Step11, LAN PC1 can receive packet on TCP port 22222, TCP port 22223 and TCP port 22224 | [40 empty] | 1 |  | Administrator TestLink | 2019-01-16 16:48:36 |  |  | Y
UTP-13856 |  | L3 | Common | Smart Device | MGMT | TR181 | NAT rule creation for different applications | Add new NAT rule for applications |  |  | Add Port Forwarding Rule - Opening Range Port when One of External Port is dupli | ---- Warning ---- TestLink Warning test case name is too long (111 chars) > 100 => has been truncated Original name Add Port Forwarding Rule - Opening Range Port when One of External Port is duplicated with One of Internal Port ---- *** ---- QC-12986 |  |  | 1. By default settings. 2. Configure ACS setting and modify default ACS URL then CPE connected ACS. 3. Paste script to utility and execute them, AddObject 2 PortMapping instances to Default WAN interface <script> AddObject Device.NAT.PortMapping.=1841176639711 AddObject Device.NAT.PortMapping.=1841185281680 </script> 4. Paste script to utility and execute them, Suppose LAN PC1's ip address = 192.168.1.33 <script> SetParameterValues Device.NAT.PortMapping.1.Enabled=1 Device.NAT.PortMapping.1.ExternalPort=4002 Device.NAT.PortMapping.1.ExternalPortEndRange=4004 Device.NAT.PortMapping.1.InternalPort=4004 Device.NAT.PortMapping.1.Protocol=UDP Device.NAT.PortMapping.1.InternalClient=192.168.1.33 Device.NAT.PortMapping.1.Description=RangePortUDP Device.NAT.PortMapping.2.Enabled=1 Device.NAT.PortMapping.2.ExternalPort=7773 Device.NAT.PortMapping.2.ExternalPortEndRange=7775 Device.NAT.PortMapping.2.InternalPort=7775 Device.NAT.PortMapping.2.Protocol=TCP Device.NAT.PortMapping.2.InternalClient=192.168.1.33 Device.NAT.PortMapping.2.Description=RangePortTCP </script> 5.Check in Client Wizard/Advanced GUI/CLI command, there are 2 rules with correct setting 6.GetParameterValues Device.NAT.PortMapping. 7. WAN client sends out UDP packet to CPE WAN IP:4002, check LAN PC1 can receive packet on UDP port 4004 WAN client sends out UDP packet to CPE WAN IP:4003, check LAN PC1 can receive packet on UDP port 4005 WAN client sends out UDP packet to CPE WAN IP:4004, check LAN PC1 can receive packet on UDP port 4006 WAN client sends out TCP packet to CPE WAN IP:7773, check LAN PC1 can receive packet on UDP port 7775 WAN client sends out TCP packet to CPE WAN IP:7774, check LAN PC1 can receive packet on UDP port 7776 WAN client sends out TCP packet to CPE WAN IP:7775, check LAN PC1 can receive packet on UDP port 7777 | In Step5, all setting is correct, rule number is correct In Step6, all setting is correct, total rule number is correct In Step7, LAN PC1 can receive packet on UDP port 4004, UDP port 4005, UDP port 4006, TCP port 7775, TCP port 7776, TCP port 7777 | [40 empty] | 1 |  | Administrator TestLink | 2019-01-16 16:48:37 |  |  | Y
UTP-13857 |  | L2 | Common | Smart Device | MGMT | TR181 | NAT rule creation for different applications | Add new NAT rule for applications |  |  | Add Port Forwarding Rule on GUI, Modify and Delete Port Forwarding Rule from ACS Server | Reference-1 |  |  | 1. By default settings. 2. Configure ACS setting and modify default ACS URL then CPE connected ACS. 3. Add PortForwarding rule on GUI. Rule Name: test External Port: 1000:1000 Internal Port: 1500:1500 Protocol: TCP Internal IP: 192.168.1.33 4. GetParameterValues Device.NAT.PortMapping.1. 5. Paste script to utility and execute them, Suppose Default WAN ip = 10.1.18.100 <script> SetParameterValues Device.NAT.PortMapping.1.Enabled = 1 Device.NAT.PortMapping.1.ExternalPort = 1000 Device.NAT.PortMapping.1.ExternalPortExternalPortEndRange = 1250 Device.NAT.PortMapping.1.InternalPort = 1500 Device.NAT.PortMapping.1.Protocol = UDP Device.NAT.PortMapping.1.InternalClient = 192.168.1.33 Device.NAT.PortMapping.1.RemoteHost = 10.1.18.100 Device.NAT.PortMapping.1.Description = test1 </script> 6. Check PortForwarding rule on Wizard and Advanced GUI. 7. GetParameterValues Device.NAT.PortMapping.1. 8. SetParameterValues Device.NAT.PortMapping.1.Enabled = 0 9. Check PortForwarding rule disabled. 10. DeleteObject Device.NAT.PortMapping.1. 11. Check delete PortForwarding rule on Wizard and Advanced GUI. | Check all step can work well In Step4, all value is shown correctly In Step6, all value is shown correctly on Wizard and Advanced GUI. In Step7, all value is shown correctly In Step11, all value is shown correctly on Wizard and Advanced GUI. | [40 empty] | 1 |  | Administrator TestLink | 2019-01-16 16:48:38 |  |  | Y
UTP-13858 |  | L2 | Common | Smart Device | MGMT | TR181 | NAT rule creation for different applications | Add new NAT rule for applications |  |  | Add Port Forwarding Rule from ACS Server, Modify and Delete Port Forwarding Rule on GUI | Please setup 3-play environment first. Run traffic on LAN/WLAN 2.4G/WLAN 5G interface, VoIP on call IPTV play MOD |  |  | Note: Monitor all service, all service should not be impact under below setting 1. By default settings. 2. Configure ACS setting and modify default ACS URL then CPE connected ACS. 3. AddObject Device.NAT.PortMapping.1. 4. Paste script to utility and execute them, Suppose LAN PC1's ip address = 192.168.1.33 Suppose Default WAN ip = 10.1.18.100 <script> SetParameterValues Device.NAT.PortMapping.1.Enabled=1 Device.NAT.PortMapping.1.ExternalPort=1000 Device.NAT.PortMapping.1.ExternalPortExternalPortEndRange=1250 Device.NAT.PortMapping.1.InternalPort=1500 Device.NAT.PortMapping.1.Protocol=UDP Device.NAT.PortMapping.1.InternalClient=192.168.1.33 Device.NAT.PortMapping.1.RemoteHost=10.1.18.100 Device.NAT.PortMapping.1.Description=test1 </script> 5. GetParameterValues Device.NAT.PortMapping.1. 6. Check PortForwarding rule on Wizard and Advanced GUI. 7. Modify PortForwarding rule on GUI. Suppose LAN PC2's ip address = 192.168.1.34 Rule Name: test External Port: 2000 Internal Port: 2500 Protocol: TCP Internal IP: 192.168.1.34 8. GetParameterValues Device.NAT.PortMapping.1. 9. Delete PortForwarding rule on GUI. | In Step5, all value is shown correctly In Step6, all value is shown correctly on Wizard and Advanced GUI. In Step8, all value is shown correctly All service can not impact under setting Note: For Pass crterion2: the issue was report by [ITS #69012]: [HGU VIVO2] ACS Server do "Portmapping" edition, but the Data WAN(PPPoE) will down. | [40 empty] | 1 |  | Administrator TestLink | 2019-01-16 16:48:38 |  |  | Y
UTP-13859 |  | L2 | Common | Smart Device | MGMT | TR181 | NAT rule creation for different applications | Add new NAT rule for applications |  |  | Add Multiple Port Forwarding Rules | QC-13563 |  |  | 1. By default settings. 2. Configure ACS setting and modify default ACS URL then CPE connected ACS. 3. Paste script to utility and execute them, Suppose LAN PC1's ip address = 192.168.1.33 <script> AddObject Device.NAT.PortMapping.=12345678 AddObject Device.NAT.PortMapping.=22345678 AddObject Device.NAT.PortMapping.=32345678 AddObject Device.NAT.PortMapping.=42345678 AddObject Device.NAT.PortMapping.=52345678 AddObject Device.NAT.PortMapping.=62345678 AddObject Device.NAT.PortMapping.=72345678 AddObject Device.NAT.PortMapping.=82345678 SetParameterValues Device.NAT.PortMapping.1.Enabled=1 Device.NAT.PortMapping.1.ExternalPort=80 Device.NAT.PortMapping.1.ExternalPortEndRange=0 Device.NAT.PortMapping.1.InternalPort=80 Device.NAT.PortMapping.1.Protocol=TCP Device.NAT.PortMapping.1.InternalClient=192.168.1.33 Device.NAT.PortMapping.1.RemoteHost= Device.NAT.PortMapping.1.Description=PS4_TCP_80 Device.NAT.PortMapping.2.Enabled=1 Device.NAT.PortMapping.2.ExternalPort=443 Device.NAT.PortMapping.2.ExternalPortEndRange=0 Device.NAT.PortMapping.2.InternalPort=443 Device.NAT.PortMapping.2.Protocol=TCP Device.NAT.PortMapping.2.InternalClient=192.168.1.33 Device.NAT.PortMapping.2.RemoteHost= Device.NAT.PortMapping.2.Description=PS4_TCP_443 Device.NAT.PortMapping.3.Enabled=1 Device.NAT.PortMapping.3.ExternalPort=5223 Device.NAT.PortMapping.3.ExternalPortEndRange=0 Device.NAT.PortMapping.3.InternalPort=5223 Device.NAT.PortMapping.3.Protocol=TCP Device.NAT.PortMapping.3.InternalClient=192.168.1.33 Device.NAT.PortMapping.3.RemoteHost= Device.NAT.PortMapping.3.Description=PS4_TCP_5223 Device.NAT.PortMapping.4.Enabled=1 Device.NAT.PortMapping.4.ExternalPort=10070 Device.NAT.PortMapping.4.ExternalPortEndRange=10080 Device.NAT.PortMapping.4.InternalPort=10070 Device.NAT.PortMapping.4.Protocol=TCP Device.NAT.PortMapping.4.InternalClient=192.168.1.33 Device.NAT.PortMapping.4.RemoteHost= Device.NAT.PortMapping.4.Description=PS4_TCP_10070_10080 Device.NAT.PortMapping.5.Enabled=1 Device.NAT.PortMapping.5.ExternalPort=3478 Device.NAT.PortMapping.5.ExternalPortEndRange=3479 Device.NAT.PortMapping.5.InternalPort=3478 Device.NAT.PortMapping.5.Protocol=UDP Device.NAT.PortMapping.5.InternalClient=192.168.1.33 Device.NAT.PortMapping.5.RemoteHost= Device.NAT.PortMapping.5.Description=PS4_UDP_3478_3479 Device.NAT.PortMapping.6.Enabled=1 Device.NAT.PortMapping.6.ExternalPort=3658 Device.NAT.PortMapping.6.ExternalPortEndRange=0 Device.NAT.PortMapping.6.InternalPort=3658 Device.NAT.PortMapping.6.Protocol=UDP Device.NAT.PortMapping.6.InternalClient=192.168.1.33 Device.NAT.PortMapping.6.RemoteHost= Device.NAT.PortMapping.6.Description=PS4_UDP_3658 Device.NAT.PortMapping.7.Enabled=1 Device.NAT.PortMapping.7.ExternalPort=9304 Device.NAT.PortMapping.7.ExternalPortEndRange=0 Device.NAT.PortMapping.7.InternalPort=9304 Device.NAT.PortMapping.7.Protocol=UDP Device.NAT.PortMapping.7.InternalClient=192.168.1.33 Device.NAT.PortMapping.7.RemoteHost= Device.NAT.PortMapping.7.Description=PS4_UDP_9304 Device.NAT.PortMapping.8.Enabled=1 Device.NAT.PortMapping.8.ExternalPort=10070 Device.NAT.PortMapping.8.ExternalPortEndRange=0 Device.NAT.PortMapping.8.InternalPort=10070 Device.NAT.PortMapping.8.Protocol=UDP Device.NAT.PortMapping.8.InternalClient=192 Device.NAT.PortMapping.8.RemoteHost= Device.NAT.PortMapping.8.Description=PS4_UDP_10070 </script> 4. Check in Client Wizard/Advanced GUI/CLI command, there are 8 rules with correct setting 5. GetParameterValues Device.NAT.PortMapping. 6. WAN client sends out TCP packet to CPE WAN IP:80, check LAN PC1 can receive packet on TCP port 80 WAN client sends out TCP packet to CPE WAN IP:443, check LAN PC1 can receive packet on TCP port 443 WAN client sends out TCP packet to CPE WAN IP:5223, check LAN PC1 can receive packet on TCP port 5223 WAN client sends out TCP packet to CPE WAN IP:10070, check LAN PC1 can receive packet on TCP port 10070 WAN client sends out TCP packet to CPE WAN IP:10080, check LAN PC1 can receive packet on TCP port 10080 WAN client sends out UDP packet to CPE WAN IP:3478, check LAN PC1 can receive packet on UDP port 3478 WAN client sends out UDP packet to CPE WAN IP:3479, check LAN PC1 can receive packet on UDP port 3479 WAN client sends out UDP packet to CPE WAN IP:3658, check LAN PC1 can receive packet on UDP port 3658 WAN client sends out UDP packet to CPE WAN IP:9304, check LAN PC1 can receive packet on UDP port 9304 WAN client sends out UDP packet to CPE WAN IP:10070, check LAN PC1 can receive packet on UDP port 10070 7. Paste script to utility and execute them, <script> SetParameterValues Device.NAT.PortMapping.1.Enabled=0 Device.NAT.PortMapping.2.Enabled=0 </script> 8. Check in Client Wizard/Advanced GUI/CLI command, there are 8 rules with correct setting 9. GetParameterValues Device.NAT.PortMapping. 10. WAN client sends out TCP packet to CPE WAN IP:80, check LAN PC1 can receive packet on TCP port 80 WAN client sends out TCP packet to CPE WAN IP:443, check LAN PC1 can receive packet on TCP port 443 11. Paste script to utility and execute them, <script> DeleteObject Device.NAT.PortMapping.=13345678 DeleteObject Device.NAT.PortMapping.=23345678 DeleteObject Device.NAT.PortMapping.=33345678 DeleteObject Device.NAT.PortMapping.=43345678 DeleteObject Device.NAT.PortMapping.=53345678 DeleteObject Device.NAT.PortMapping.=63345678 DeleteObject Device.NAT.PortMapping.=73345678 DeleteObject Device.NAT.PortMapping.=83345678 </script> 12. Check in Client Wizard/Advanced GUI/CLI command, there is 0 rule 13. GetParameterValues Device.NAT.PortMapping. 14. WAN client sends out TCP packet to CPE WAN IP:80, check LAN PC1 can receive packet on TCP port 80 WAN client sends out TCP packet to CPE WAN IP:443, check LAN PC1 can receive packet on TCP port 443 WAN client sends out TCP packet to CPE WAN IP:5223, check LAN PC1 can receive packet on TCP port 5223 WAN client sends out TCP packet to CPE WAN IP:10070, check LAN PC1 can receive packet on TCP port 10070 WAN client sends out TCP packet to CPE WAN IP:10080, check LAN PC1 can receive packet on TCP port 10080 WAN client sends out UDP packet to CPE WAN IP:3478, check LAN PC1 can receive packet on UDP port 3478 WAN client sends out UDP packet to CPE WAN IP:3479, check LAN PC1 can receive packet on UDP port 3479 WAN client sends out UDP packet to CPE WAN IP:3658, check LAN PC1 can receive packet on UDP port 3658 WAN client sends out UDP packet to CPE WAN IP:9304, check LAN PC1 can receive packet on UDP port 9304 WAN client sends out UDP packet to CPE WAN IP:10070, check LAN PC1 can receive packet on UDP port 10070 | In Step4, all setting is correct, total rule number is correct in Client Wizard/Advanced GUI/CLI command In Step5, all setting is correct, total rule number is correct In Step6, LAN PC1 can receive packet on TCP port 80, TCP port 443, TCP port 5223, TCP port 10070, TCP 10080, UDP port 3478, UDP port 3479, UDP port 3658, UDP port 9304 and UDP port 10070 In Step8, all setting is correct, total rule number is correct in Client Wizard/Advanced GUI/CLI command In Step9, all setting is correct, total rule number is correct In Step10, LAN PC1 cannot receive packet on TCP port 80, TCP port 443 In Step11, all setting is correct, total rule number is correct in Client Wizard/Advanced GUI/CLI command In Step12, all setting is correct, total rule number is correct In Step13, LAN PC1 cannot receive packet on TCP port 80, TCP port 443, TCP port 5223, TCP port 10070, TCP 10080, UDP port 3478, UDP port 3479, UDP port 3658, UDP port 9304 and UDP port 10070 | [40 empty] | 1 |  | Administrator TestLink | 2019-01-16 16:48:39 |  |  | Y
UTP-13860 |  | L2 | Common | Smart Device | MGMT | TR181 | NAT rule creation for different applications | Add new NAT rule for applications |  |  | Add Port Forwarding Rule - Set Invalid port value | Test ID (17120) - [1]TC-TR069-HLUC-0017_a.- Opening Ports - Invalid port value QC-11601 |  |  | 1. By default settings. 2. Configure ACS setting and modify default ACS URL then CPE connected ACS. 3. AddObject Device.NAT.PortMapping. 4. Paste script to utility and execute them, Suppose LAN PC1's ip address = 192.168.1.33 Suppose Default WAN ip address = 10.1.18.100 <script> SetParameterValues Device.NAT.PortMapping.1.Enabled=1 Device.NAT.PortMapping.1.ExternalPort=66636 Device.NAT.PortMapping.1.ExternalPortExternalPortEndRange=66636 Device.NAT.PortMapping.1.InternalPort=66636 Device.NAT.PortMapping.1.Protocol=TCP Device.NAT.PortMapping.1.InternalClient=192.168.1.33 Device.NAT.PortMapping.1.RemoteHost=10.1.18.100 Device.NAT.PortMapping.1.Description=test </script> 5. Check XML log 6. Use Custom Request to SetParameterValues below paramters <soapenv:Envelope xmlns:soap="http://schemas.xmlsoap.org/soap/encoding/" xmlns:xsd="http://www.w3.org/2001/XMLSchema" xmlns:cwmp="urn:dslforum-org:cwmp-1-2" xmlns:soapenv="http://schemas.xmlsoap.org/soap/envelope/" xmlns:xsi="http://www.w3.org/2001/XMLSchema-instance"> <soapenv:Header> <cwmp:ID soapenv:mustUnderstand="1">2911141181</cwmp:ID> </soapenv:Header> <soapenv:Body> <cwmp:SetParameterValues> <ParameterList soap:arrayType="cwmp:ParameterValueStruct[2]"> <ParameterValueStruct> <Name>Device.NAT.PortMapping.1.Enabled</Name> <Value xsi:type="xsd:boolean">1</Value> </ParameterValueStruct> <ParameterValueStruct> <Name>Device.NAT.PortMapping.1.ExternalPort</Name> <Value xsi:type="xsd:int">-10</Value> </ParameterValueStruct> <ParameterValueStruct> <Name>Device.NAT.PortMapping.1.InternalPort</Name> <Value xsi:type="xsd:int">-10</Value> </ParameterValueStruct> <ParameterValueStruct> <Name>Device.NAT.PortMapping.1.Protocol</Name> <Value xsi:type="xsd:string">TCP</Value> </ParameterValueStruct> <ParameterValueStruct> <Name>Device.NAT.PortMapping.1.InternalClient</Name> <Value xsi:type="xsd:string">192.168.1.33</Value> </ParameterValueStruct> <ParameterValueStruct> <Name>Device.NAT.PortMapping.1.ExternalPortEndRange</Name> <Value xsi:type="xsd:int">-10</Value> </ParameterValueStruct> </ParameterList> <ParameterKey>718088570677</ParameterKey> </cwmp:SetParameterValues> </soapenv:Body> </soapenv:Envelope> 7. Check XML log 8. Check NAT Port Forwarding Rule in Advanced GUI 9. DeleteObject Device.NAT.PortMapping.1.=12345678 10. Check NAT Port Forwarding Rule in Advanced GUI | 1. In Step5, CPE return fault code 9003 Invalid arguments + 9007 Invalid parameter value 2. In Step5, Fault code 9007 is associated with corresponding parameter as below: <cwmp:Fault> <FaultCode>9003</FaultCode> <FaultString>Invalid arguments</FaultString> <SetParameterValuesFault> <ParameterName> Device.NAT.PortMapping.1.ExternalPort </ParameterName> <FaultCode>9007</FaultCode> <FaultString>Invalid parameter value</FaultString> </SetParameterValuesFault> <SetParameterValuesFault> <ParameterName> Device.NAT.PortMapping.1.InternalPort </ParameterName> <FaultCode>9007</FaultCode> <FaultString>Invalid parameter value</FaultString> </SetParameterValuesFault> <SetParameterValuesFault> <ParameterName> Device.NAT.PortMapping.1.ExternalPortEndRange </ParameterName> <FaultCode>9007</FaultCode> <FaultString>Invalid parameter value</FaultString> </SetParameterValuesFault> </cwmp:Fault> 3. In Step7, CPE return fault code 9003 Invalid arguments + 9006 Invalid parameter type 4. In Step7, Fault code 9007 is associated with corresponding parameter as below: <cwmp:Fault> <FaultCode>9003</FaultCode> <FaultString>Invalid arguments</FaultString> <SetParameterValuesFault> <ParameterName> Device.NAT.PortMapping.1.ExternalPort </ParameterName> <FaultCode>9006</FaultCode> <FaultString>Invalid parameter type</FaultString> </SetParameterValuesFault> <SetParameterValuesFault> <ParameterName> Device.NAT.PortMapping.1.InternalPort </ParameterName> <FaultCode>9006</FaultCode> <FaultString>Invalid parameter type</FaultString> </SetParameterValuesFault> <SetParameterValuesFault> <ParameterName> Device.NAT.PortMapping.1.ExternalPortEndRange </ParameterName> <FaultCode>9006</FaultCode> <FaultString>Invalid parameter type</FaultString> </SetParameterValuesFault> </cwmp:Fault> In Step8, The rule is not configured yet In Step9 and Step10, the rule can be deleted | [40 empty] | 1 |  | Administrator TestLink | 2019-01-16 16:48:40 |  |  | Y
UTP-13861 |  | L3 | Common | Smart Device | MGMT | TR181 | NAT rule creation for different applications | Add new NAT rule for applications |  |  | Add Port Forwarding Rule - Set Incorrect parameter values | Test ID (17121) - [1]TC-TR069-HLUC-0018_a.- Opening Ports - Incorrect parameter values QC-11604, QC-10958 |  |  | 1. By default settings. 2. Configure ACS setting and modify default ACS URL then CPE connected ACS. 3. AddObject Device.NAT.PortMapping.=12345678 4. Paste script to utility and execute them, <script> SetParameterValues Device.NAT.PortMapping.1.Enabled=1 Device.NAT.PortMapping.1.ExternalPort=2000 Device.NAT.PortMapping.1.ExternalPortExternalPortEndRange=3000 Device.NAT.PortMapping.1.InternalPort=4000 Device.NAT.PortMapping.1.Protocol=TCP Device.NAT.PortMapping.1.InternalClient=pepito Device.NAT.PortMapping.1.Description=test </script> 5. Check XML log. 6. Paste script to utility and execute them, Suppose LAN PC1's ip address = 192.168.1.33 <script> SetParameterValues Device.NAT.PortMapping.1.Enabled=1 Device.NAT.PortMapping.1.ExternalPort=2000 Device.NAT.PortMapping.1.ExternalPortExternalPortEndRange=3000 Device.NAT.PortMapping.1.InternalPort=4000 Device.NAT.PortMapping.1.Protocol=TCP Device.NAT.PortMapping.1.InternalClient=192.168.1.33 Device.NAT.PortMapping.1.RemoteHost=wft45tw4egt54twf Device.NAT.PortMapping.1.Description=test 7. Check XML log. 8. Paste script to utility and execute them, Suppose LAN PC1's ip address = 192.168.1.33 <script> SetParameterValues Device.NAT.PortMapping.1.Enabled=1 Device.NAT.PortMapping.1.ExternalPort=2000 Device.NAT.PortMapping.1.ExternalPortExternalPortEndRange=3000 Device.NAT.PortMapping.1.InternalPort=4000 Device.NAT.PortMapping.1.Protocol=TCP Device.NAT.PortMapping.1.InternalClient=192.168.1.33 Device.NAT.PortMapping.1.Description=test Device.NAT.PortMapping.1.LeaseDuration=abcd 9. Check XML log. 10. DeleteObject Device.NAT.PortMapping.1.=22345678 | 1. In Step5, 7, 9, CPE return fault code 9003 Invalid arguments + 9007 Invalid parameter value 2. In Step5, Fault code 9007 is associated with corresponding parameter as below: <cwmp:Fault> <FaultCode>9003</FaultCode> <FaultString>Invalid arguments</FaultString> <SetParameterValuesFault> <ParameterName> Device.NAT.PortMapping.1.InternalClient </ParameterName> <FaultCode>9007</FaultCode> <FaultString>Invalid parameter value</FaultString> </SetParameterValuesFault> </cwmp:Fault> 3. In Step7, Fault code 9007 is associated with corresponding parameter as below: <cwmp:Fault> <FaultCode>9003</FaultCode> <FaultString>Invalid arguments</FaultString> <SetParameterValuesFault> <ParameterName> Device.NAT.PortMapping.1.RemoteHost </ParameterName> <FaultCode>9007</FaultCode> <FaultString>Invalid parameter value</FaultString> </SetParameterValuesFault> </cwmp:Fault> 4. In Step9, Fault code 9007 is associated with corresponding parameter as below: <cwmp:Fault> <FaultCode>9003</FaultCode> <FaultString>Invalid arguments</FaultString> <SetParameterValuesFault> <ParameterName> Device.NAT.PortMapping.1.PortMappingLeaseDuration </ParameterName> <FaultCode>9007</FaultCode> <FaultString>Invalid parameter value</FaultString> </SetParameterValuesFault> </cwmp:Fault> 5. In Step10, rule can be deleted without fault code | [40 empty] | 1 |  | Administrator TestLink | 2019-01-16 16:48:40 |  |  | Y
UTP-13862 |  | L3 | Common | Smart Device | MGMT | TR181 | NAT rule creation for different applications | Add new NAT rule for applications |  |  | Add Port Forwarding Rule - External End Port less than External Start Port value | Test ID (17122) - TC-TR069-HLUC-0019_a.- Opening Ports - ExternalPort value The goal of this test is to check that the value of ExternalPortEndRange is minor than the value of ExternalPort in the opening port operation |  |  | 1. By default settings. 2. Configure ACS setting and modify default ACS URL then CPE connected ACS. 3. AddObject Device.NAT.PortMapping.=12345678 4. Paste script to utility and execute them, Suppose LAN PC1's ip address = 192.168.1.33 <script> SetParameterValues Device.NAT.PortMapping.1.Enabled=1 Device.NAT.PortMapping.1.ExternalPort=2222 Device.NAT.PortMapping.1.ExternalPortExternalPortEndRange=1000 Device.NAT.PortMapping.1.InternalPort=1111 Device.NAT.PortMapping.1.Protocol=TCP Device.NAT.PortMapping.1.InternalClient=192.168.1.33 Device.NAT.PortMapping.1.Description=test </script> 5. CPE return fault code 9003 Invalid arguments and fault code 9007 Invalid parameter value. 6. DeleteObject Device.NAT.PortMapping.1. | Check all step can work well. | [40 empty] | 1 |  | Administrator TestLink | 2019-01-16 16:48:41 |  |  | Y
UTP-13863 |  | L3 | Common | Smart Device | MGMT | TR181 | NAT rule creation for different applications | Add new NAT rule for applications |  |  | Add Port Forwarding Rule - Add to Maximum entries | QC-11961, QC-13067 |  |  | 1. By default settings. 2. Configure ACS setting and modify default ACS URL then CPE connected ACS. 3. Paste script to utility and execute them \\zyxel.com\zytw\Dept\134660M\Test Tool\TR069\Script\11.3.4.1.10\11.3.4.1.10_AddObject_Maximum_Entry_1.txt \\zyxel.com\zytw\Dept\134660M\Test Tool\TR069\Script\11.3.4.1.10\11.3.4.1.10_AddObject_Maximum_Entry_2.txt AddObject to maximum entry to Default WAN interface Note: For all Marcopolo product, the maximum entry=80, defined in Tecnologia01_Especificacion Tecnica HOME GATEWAY UNIT.docx 4. Paste script to utility and execute them \\zyxel.com\zytw\Dept\134660M\Test Tool\TR069\Script\11.3.4.1.10\11.3.4.1.10_SetParameterValues_Maximum_Entry.txt Please ask Contact window for maximum entry Please add to maximum entries, Suppose Maximum entries is 28 Suppose LAN PC1's ip address = 192.168.1.33 5.Check in Client Wizard/Advanced GUI/CLI command, there are rules with correct setting 6.GetParameterValues Device.NAT.PortMapping. 7.Suppose x=ExternalPort of last portmapping rule, y=InternalPort of last portmapping rule, WAN client sends out TCP packet to CPE WAN IP:x, check LAN PC1 can receive packet on TCP port y 8. Paste script to utility and execute them \\zyxel.com\zytw\Dept\134660M\Test Tool\TR069\Script\11.3.4.1.10\11.3.4.1.10_DeleteObject_Maximum_Entry.txt 9. Check in Client Wizard/Advanced GUI/CLI command 10. GetParameterValues Device.NAT.PortMapping. | In Step3~Step4 and Step8, CPE should not return fault code In Step5, there are rules in maximum entries in Client Wizard/Advanced GUI/CLI command In Step6, All parameter value is correct for all rules, rule number is correct In Step7, LAN PC1 can receive packet on TCP port y In Step9, there is no rule in Client Wizard/Advanced GUI/CLI command In Step10, no instance | [40 empty] | 1 |  | Administrator TestLink | 2019-01-16 16:48:42 |  |  | Y
UTP-13864 |  | L2 | Common | Smart Device | MGMT | TR181 | ACS control device behind NAT | Control STB/VB (TR-106+TR-111 Part 1) |  |  | Check LAN Device that supports Device-Gateway Association | Reference-1 |  |  | 1. A Device's WAN support option125 2. Device's WAN connect to CPE LAN port 3. CPE ManageableDevice increased 4. Paste script to utility and execute them, <script> GetParameterValues Device.ManagementServer.ManageableDeviceNumberOfEntries Device.ManagementServer.ManageableDevice.1.ManufacturerOUI Device.ManagementServer.ManageableDevice.1.SerialNumber Device.ManagementServer.ManageableDevice.1.ProductClass Device.ManagementServer.ManageableDevice.1.Host </script> | 1. LAN DHCP Server detect client's option 125 2. In Step4, check all parameters are correct value. | [40 empty] | 1 |  | Administrator TestLink | 2019-01-16 16:48:43 |  |  | Y
UTP-13865 |  | L1 | Common | Smart Device | MGMT | TR181 | ACS control device behind NAT | Control STB/VB (TR-106+TR-111 Part 1) |  |  | TR-111 Part I - LAN Device is connected to Device-Gateway, check all information | ---- Warning ---- TestLink Warning test case name is too long (160 chars) > 100 => has been truncated Original name TR-111 Part I - LAN Device is connected to Device-Gateway, check all information on LAN Device and Internet Gateway Device (無論DUT是STB or VB or Router皆需要測這一項) ---- *** ---- Test ID (17103) - TC-TR069-PROT-0084_a.- TR111 GW P1 - Associated devices table To2 CZ - DHCP Vendor Options Test To2 CZ - DHCP Vendor Options Content Test |  |  | 1. 測試前準備 a. 請先確認產品的角色定位,通常產品如果是STB or VB,皆定位為LAN Device,其他則為Device-Gateway, 除非客戶特殊需求,STB or VB才會是Device-Gateway的角色,所已請定位完後再進行以下測試 b. 請測試時,盡量找同國家同Vendor的產品互測 2. Connect the LAN device and DUT to the HUB, ACS<-Device-Gateway<-"Hub"<-LAN device 3. Power on the Device-Gateway and wait until it is connect to the network. 4. One PC is connected to Hub and Start the packet sniffer 5. If DUT=Device-Gateway GetParameterValues Device.ManagementServer.ManageableDeviceNumberOfEntries 6. Power on the LAN device. 7. After LAN Device boot up, If DUT=VB Paste script to utility and execute them, <script> GetParameterValues Device.Info.ManufacturerOUI=value4 Device.Info.SerialNumber=value5 Device.Info.ProductClass=value6 </script> then write down the value4, value5, value6 Device.Info.ManufacturerOUI=value4 Device.Info.SerialNumber=value5 Device.Info.ProductClass=value6 8. The Device-Gateway receives LAN DHCP request with vendor options, and than returns a DHCP OFFER or DHCP ACK response (as appropriate) that includes DHCP vendor option 125. 9. Record Device-Gateway send to LAN Device OUI/SN/ProductClass value(DHCP Option 125 message) 10. Record LAN Device send to Device-Gateway OUI/SN/ProductClass value(DHCP Option 125 message) 11. Record Device-Gateway send to ACS server OUI/SN/ProductClass value(inform message) 12. If DUT=Device-Gateway Paste script to utility and execute them, <script> GetParameterValues Device.ManagementServer.ManageableDeviceNumberOfEntries Device.ManagementServer.ManageableDevice.1.ManufacturerOUI Device.ManagementServer.ManageableDevice.1.SerialNumber Device.ManagementServer.ManageableDevice.1.ProductClass ??Device.LANDevice.1.Hosts.Host. </script> 13. After LAN Device boot up, If DUT=VB Paste script to utility and execute them, <script> Device.GatewayInfo.ManufacturerOUI Device.GatewayInfo.SerialNumber Device.GatewayInfo.ProductClass </script> | 1. In Step5, Device.ManagementServer.ManageableDeviceNumberOfEntries=0 2. In Step9, Check DHCP OFFER and DHCP ACK from Device-Gateway to LAN Device: a. Enterprise-number is set to "ADSL Forum-3561" b. The following options must be present as defined below with correct sub-option/encapsulated option/parameter value Sub-Option Code / Encapsulated Option / parameter value 4 / GatewayManufacturerOUI / value1 5 / GatewaySerialNumber / value2 6 / GatewayProductClass / value3 The Option "GatewayProductClass" may be left empty if value3 is empty. 3. In Step10, Check DHCP Request from LAN Device to Device-Gateway: b. The following options must be present as defined below with correct sub-option/encapsulated option/parameter value Sub-Option Code / Encapsulated Option / parameter value 1 / DeviceManufacturerOUI / value4 2 / DeviceSerialNumber / value5 3 / DeviceProductClass / value6 The Option "DeviceProductClass" may be left empty if value6 is empty. 4. In Step12, Device.ManagementServer.ManageableDeviceNumberOfEntries=1 Device.ManagementServer.ManageableDevice.1.ManufacturerOUI=value4 Device.ManagementServer.ManageableDevice.1.SerialNumber=value5 Device.ManagementServer.ManageableDevice.1.ProductClass=value6 Device.LANDevice.1.Hosts.Host.(Tester can find LAN Device information in this instance) 5. In Step13, Device.GatewayInfo.ManufacturerOUI=value1 Device.GatewayInfo.SerialNumber=value2 Device.GatewayInfo.ProductClass=value3 | [40 empty] | 1 | 20 | Administrator TestLink | 2019-01-16 16:48:43 |  |  | Y
UTP-13866 |  | L1 | Common | Smart Device | MGMT | TR181 | ACS control device behind NAT | Control STB/VB (TR-106+TR-111 Part 1) |  |  | TR-111 Part I - LAN Device is connected to Device-Gateway, check Active Notifica | ---- Warning ---- TestLink Warning test case name is too long (228 chars) > 100 => has been truncated Original name TR-111 Part I - LAN Device is connected to Device-Gateway, check Active Notification on ManageableDeviceNumberOfEntries (無論DUT是STB or VB or Router皆需要測這一項) (For Marcopolo Spain HGU, please test another KA test case instead) ---- *** ---- Test ID (17104) - TC-TR069-PROT-0085_a.- TR111 GW P1 - Notification To2 CZ - Active Notification on ManageableDeviceNumberOfEntries |  |  | 1. 測試前準備 a. 請先確認產品的角色定位,通常產品如果是STB or VB,皆定位為LAN Device,其他則為Device-Gateway, 除非客戶特殊需求,STB or VB才會是Device-Gateway的角色,所已請定位完後再進行以下測試 b. 請測試時,盡量找同國家同Vendor的產品互測 2. Connect the LAN device and Device-Gateway to the HUB, ACS<-Device-Gateway<-"Hub"<-LAN device 3. Configure Device-Gateway LAN DHCP Lease Time to 30 seconds, TR-069 periodic inform interval= 43200 seconds 4. GetParameterValue Device.ManagementServer.ManageableDeviceNumberOfEntries 5. Run a SetParameterAttributes to enable active notification on Device.ManagementServer.ManageableDeviceNumberOfEntries 6. Connect the LAN device to Device-Gateway and power it up 7. Verify the the Device-Gateway sends an Active Notification for the parameter Device.ManagementServer.ManageableDeviceNumberOfEntries immediately 8. Verify the the value of ManageableDeviceNumberOfEntries is incremented 9. Disconnect LAN device from Device-Gateway 10. Verify the the Device-Gateway sends an Active Notification for the parameter Device.ManagementServer.ManageableDeviceNumberOfEntries after 30 seconds 11. Connect multiples LAN device(eg:2 LAN device) to Device-Gateway and power it up 12. Verify the the Device-Gateway sends an Active Notification for the parameter Device.ManagementServer.ManageableDeviceNumberOfEntries immediately 13. Verify the the value of ManageableDeviceNumberOfEntries is incremented | 1. In Step4, Device.ManagementServer.ManageableDeviceNumberOfEntries=0 2. In Step7, Device-Gateway will send out an inform with Event Code="4 VALUE CHANGE" immediately after LAN Device boot up 3. In Step8, Device.ManagementServer.ManageableDeviceNumberOfEntries=1 Device.ManagementServer.ManageableDeviceNumberOfEntries 4. In Step10, Device-Gateway will send out an inform with Event Code="4 VALUE CHANGE" after 30 seconds 5. In Step13, Device.ManagementServer.ManageableDeviceNumberOfEntries=2 | [40 empty] | 1 | 26 | Administrator TestLink | 2019-01-16 16:48:44 |  |  | Y
UTP-13867 |  | L3 | Common | Smart Device | MGMT | TR181 | ACS control device behind NAT | Control STB/VB (TR-106+TR-111 Part 1) |  |  | Gateway / Device Association<br>(無論DUT是STB or VB or Router皆需要測這一項) | 1.5.1 |  |  | 1. 測試前準備 a. 請先確認產品的角色定位,通常產品如果是STB or VB,皆定位為LAN Device,其他則為Device-Gateway, 除非客戶特殊需求,STB or VB才會是Device-Gateway的角色,所已請定位完後再進行以下測試 b. 請測試時,盡量找同國家同Vendor的產品互測 2. The LAN device and Device-Gateway are not aware of of the other's existence initially. 3. The LAN device and Device-Gateway engage in a DHCP exchange in which each learns the identity of the other and adds this identity to their data model, posting notifications to the HDM as appropriate. 4. The HDM learns from Device-Gateway of its new LAN device by performing GetParameterValues on Device.ManagementServer.ManageableDevice. 5. If DUT=Device-Gateway Paste script to utility and execute them, <script> GetParameterValues Device.ManagementServer.ManageableDevice.1.ManufacturerOUI Device.ManagementServer.ManageableDevice.1.SerialNumber Device.ManagementServer.ManageableDevice.1.ProductClass <script> | In Step5, The Device-Gateway is able to learn the identity of the CPE. The identities of the LAN device presented to HDM by Device-Gateway are correct. | [40 empty] | 1 |  | Administrator TestLink | 2019-01-16 16:48:45 |  |  | Y
UTP-13868 |  | L3 | Common | Smart Device | MGMT | TR181 | ACS control device behind NAT | Control STB/VB (TR-106+TR-111 Part 1) |  |  | Check Device Association Profile<br>(DUT是Router需要測這一項) | 1.5.1 |  |  | Run GetParameterNames on "Device.ManagementServer." to discover the parameters for the DeviceAssociation:1. profile. 2. The following parameters must be supported: Device.ManagementServer. ManageableDeviceNumberOfEntries Device.ManagementServer.ManageableDevice.1. ManufacturerOUI SerialNumber | The Device-Gateway supports all the parameters defined in the profile DeviceAssociation:1. | [40 empty] | 1 |  | Administrator TestLink | 2019-01-16 16:48:45 |  |  | Y
UTP-13869 |  | L3 | Common | Smart Device | MGMT | TR181 | ACS control device behind NAT | Control STB/VB (TR-106+TR-111 Part 1) |  |  | Active Notification on ManageableDeviceNumberOfEntries<br>(DUT是Router需要測這一項) | 1.5.1 |  |  | 1. Run a Set Parameter Attributes to enable active notification on Device.ManagementServer.ManageableDeviceNumberOfEntries 2. Connect the LAN device to Device-Gateway and power it up 3. Verify the the Device-Gateway sends an Active Notification for the parameter Device.ManagementServer.ManageableDeviceNumberOfEntries 4. Verify the the value of ManageableDeviceNumberOfEntries is incremented | Device-Gateway allows Active Notification to be set on Device.ManagementServer.ManageableDeviceNumberOfEntries Device-Gateway sends Active Notification with correct value when number of LAN devices change | [40 empty] | 1 |  | Administrator TestLink | 2019-01-16 16:48:46 |  |  | Y
UTP-13870 |  | L3 | Common | Smart Device | MGMT | TR181 | ACS control device behind NAT | Control STB/VB (TR-106+TR-111 Part 1) |  |  | Check Notification Timeout Limit <br>(DUT是Router需要測這一項) | 1.5.1 |  |  | 1. Run SetParameterValues on Device.ManagementServer.ManageableDeviceNotificationLimit" to 10 mins 2. Connect the LAN device to Device-Gateway and power it up 3. Verify the the Device-Gateway sends an Active Notification for the parameter Device.ManagementServer.ManageableDeviceNumberOfEntries Note the time it was sent 4. Connect another LAN device to Device-Gateway and power it up 5. Verify the the Device-Gateway does not send an Active Notification for the parameter Device.ManagementServer.ManageableDeviceNumberOfEntries 6. Verify after 10 mins have leapsed since step 3 the Device-Gateway sends an Active Notification for the parameter with correct value Device.ManagementServer.ManageableDeviceNumberOfEntries | Device-Gateway allows SetPArameterValue on Device.ManagementServer. ManageableDeviceNotificationLimit Device-Gateway does not send more than one Active Notification within the ManageableDeviceNotificationLimit | [40 empty] | 1 |  | Administrator TestLink | 2019-01-16 16:48:47 |  |  | Y
UTP-13871 |  | L3 | Common | Smart Device | MGMT | TR181 | ACS control device behind NAT | Control STB/VB (TR-106+TR-111 Part 1) |  |  | LAN Device Disconnected when DHCP Lease Timeout<br>(DUT是Router需要測這一項) | 1.5.1 |  |  | 1. Set the DHCP lease time to 10 minutes on the Device-Gateway DHCP server settings 2. Start the packet sniffer 3. Connect the LAN device so it is allocated a DHCP address with the DHCP lease time of 10 mins 4. If DUT=Device-Gateway Paste script to utility and execute them, <script> GetParameterValues Device.ManagementServer.ManageableDevice.1.ManufacturerOUI Device.ManagementServer.ManageableDevice.1.SerialNumber Device.ManagementServer.ManageableDevice.1.ProductClass </script> 5. Switch off the LAN device 6. Wait for at least 10 mins to ensure that the DHCP lease for the LAN device is expired 7. If DUT=Device-Gateway Paste script to utility and execute them, <script> GetParameterValues Device.ManagementServer.ManageableDevice.1.ManufacturerOUI Device.ManagementServer.ManageableDevice.1.SerialNumber Device.ManagementServer.ManageableDevice.1.ProductClass </script> | The Device-Gateway no longer has the LAN device information that has been disconnected | [40 empty] | 1 |  | Administrator TestLink | 2019-01-16 16:48:47 |  |  | Y
UTP-13872 |  | L2 | Common | Smart Device | MGMT | TR181 | ACS control device behind NAT | Control STB/VB (TR-106+TR-111 Part 1) |  |  | LAN Device Disconnected after Reboot<br>(無論DUT是STB or VB or Router皆需要測這一項) | 1.5.1 |  |  | 1. 測試前準備 a. 請先確認產品的角色定位,通常產品如果是STB or VB,皆定位為LAN Device,其他則為Device-Gateway, 除非客戶特殊需求,STB or VB才會是Device-Gateway的角色,所已請定位完後再進行以下測試 b. 請測試時,盡量找同國家同Vendor的產品互測 2. Connect the LAN device so it is allocated a DHCP address and the DHCP Vendor option 125 is exchanged with the Device-Gateway. 3. If DUT=Device-Gateway Paste script to utility and execute them, <script> GetParameterValues Device.ManagementServer.ManageableDevice.1.ManufacturerOUI Device.ManagementServer.ManageableDevice.1.SerialNumber Device.ManagementServer.ManageableDevice.1.ProductClass </script> 4. Switch off the LAN device from the Device-Gateway. 5. Reboot the Device-Gateway. 6. If DUT=Device-Gateway Paste script to utility and execute them, <script> GetParameterValues Device.ManagementServer.ManageableDevice.1.ManufacturerOUI Device.ManagementServer.ManageableDevice.1.SerialNumber Device.ManagementServer.ManageableDevice.1.ProductClass </script> | The Device-Gateway no longer has the LAN device information that has been disconnected | [40 empty] | 1 |  | Administrator TestLink | 2019-01-16 16:48:48 |  |  | Y
UTP-13873 |  | L2 | Common | Smart Device | MGMT | TR181 | ACS control device behind NAT | Control STB/VB (TR-106+TR-111 Part 1) |  |  | [VB]Wireless 2.4G WMM - Disable/Enable WMM Function | Test ID (21482) - [1]TC-TR069-LAN-0057_a.- SetParameterValues - WMMEnable QC-12522 |  |  | 1. Suppose WLAN 2,4G interface instance number is 1 GetParameterValues Device.LAN.X_TELEFONICA-ES_WLANConfiguration.1.WMMEnable 2. SetParameterValues Device.LAN.X_TELEFONICA-ES_WLANConfiguration.1.WMMEnable=0 3. Check beacon 4. Check Advanced GUI 5. SetParameterValues Device.LAN.X_TELEFONICA-ES_WLANConfiguration.1.WMMEnable=1 6. Check beacon 7. Check Advanced GUI | In Step1, Device.LAN.X_TELEFONICA-ES_WLANConfiguration.i.WMMEnable=1 In Step3, WMM is disabled in beacon In Step4, WMM is disabled in Advanced GUI In Step6, WMM is enabled in beacon In Step7, WMM is enabled in Advanced GUI | [40 empty] | 1 |  | Administrator TestLink | 2019-01-16 16:48:48 |  |  | Y
UTP-13874 |  | L2 | Common | Smart Device | MGMT | TR181 | ACS control device behind NAT | Control STB/VB (TR-106+TR-111 Part 1) |  |  | [VB]Wireless 5G WMM - Disable/Enable WMM Function | Test ID (21482) - [1]TC-TR069-LAN-0057_a.- SetParameterValues - WMMEnable QC-12522 |  |  | 1. Suppose WLAN 5G interface instance number is 2 GetParameterValues Device.LAN.X_TELEFONICA-ES_WLANConfiguration.2.WMMEnable 2. SetParameterValues Device.LAN.X_TELEFONICA-ES_WLANConfiguration.2.WMMEnable=0 3. Check beacon 4. Check Advanced GUI 5. SetParameterValues Device.LAN.X_TELEFONICA-ES_WLANConfiguration.2.WMMEnable=1 3. Check beacon 4. Check Advanced GUI | In Step1, Device.LAN.X_TELEFONICA-ES_WLANConfiguration.i.WMMEnable=1 In Step3, WMM is disabled in beacon In Step4, WMM is disabled in Advanced GUI In Step6, WMM is enabled in beacon In Step7, WMM is enabled in Advanced GUI | [40 empty] | 1 |  | Administrator TestLink | 2019-01-16 16:48:49 |  |  | Y
UTP-13875 |  | L3 | Common | Smart Device | MGMT | TR181 | ACS control device behind NAT | TR-111 Part 2 Connection Request via NAT Gateway |  |  | Check CPE's association with an ACS <br>(無論DUT是STB or VB or Router皆需要測這一項) | Reference-1 |  |  | 測試前準備 a. 請先確認產品的角色定位,通常產品如果是STB or VB,皆定位為LAN Device,其他則為Device-Gateway, 除非客戶特殊需求,STB or VB才會是Device-Gateway的角色,所已請定位完後再進行以下測試 b. 請測試時,盡量找同國家同Vendor的產品互測 1. LAN Device's WAN support option125 2. LAN Device's WAN connect to Device-Gateway's LAN port 3. ACS provision below parameter information to LAN Device Device.ManagementServer.UDPConnectionRequestAddressNotificationLimit Device.ManagementServer.STUNEnable=Enabled Device.ManagementServer.STUNServerAddress=10.1.7.36 Device.ManagementServer.STUNServerPort=3478(Refer to default setting) Device.ManagementServer.STUNUsername Device.ManagementServer.STUNPassword Device.ManagementServer.STUNMaximumKeepAlivePeriod Device.ManagementServer.STUNMinimumKeepAlivePeriod 4. ACS GetParameterValues below parameter to Device-Gateway: Device.ManagementServer.ManageableDeviceNumberOfEntries Device.ManagementServer.ManageableDevice.1.ManufacturerOUI Device.ManagementServer.ManageableDevice.1.SerialNumber Device.ManagementServer.ManageableDevice.1.ProductClass 5. ACS can do UDP Connection Request to LAN Device 6. GetParameterValues Device.ManagementServer.UDPConnectionRequestAddress Device.ManagementServer.UDPConnectionRequestAddressNotificationLimit Device.ManagementServer.STUNEnable Device.ManagementServer.STUNServerAddress Device.ManagementServer.STUNServerPort Device.ManagementServer.STUNUsername Device.ManagementServer.STUNPassword Device.ManagementServer.STUNMaximumKeepAlivePeriod Device.ManagementServer.STUNMinimumKeepAlivePeriod Device.ManagementServer.NATDetected | 1. In Step5, LAN Device will send "STUN Binding Requst" to 10.1.7.36, ACS can do UDP Connection Request to LAN Device 2. In Step6, All parameters are correct value. | [40 empty] | 1 |  | Administrator TestLink | 2019-01-16 16:48:50 |  |  | Y
UTP-13876 |  | L2 | Common | Smart Device | MGMT | TR181 | ACS control device behind NAT | TR-111 Part 2 Connection Request via NAT Gateway |  |  | Check connect to STUN Server<br>(無論DUT是STB or VB or Router皆需要測這一項) | 1.5.1 |  |  | 測試前準備 a. 請先確認產品的角色定位,通常產品如果是STB or VB,皆定位為LAN Device,其他則為Device-Gateway, 除非客戶特殊需求,STB or VB才會是Device-Gateway的角色,所已請定位完後再進行以下測試 b. 請測試時,盡量找同國家同Vendor的產品互測 1. LAN Device's WAN support option125 2. LAN Device's WAN connect to Device-Gateway's LAN port 3. Configure below settings by CLI command: STUNEnable, STUNServerAddress, STUNServerPort, STUNUsername, STUNPassword 4. Check all settings is configured by CLI command 5. ACS GetParameterValues below parameter to Device-Gateway: Device.ManagementServer.ManageableDeviceNumberOfEntries Device.ManagementServer.ManageableDevice.1.ManufacturerOUI Device.ManagementServer.ManageableDevice.1.SerialNumber Device.ManagementServer.ManageableDevice.1.ProductClass 6. ACS can do UDP Connection Request to LAN Device 7. GetParameterValues Device.ManagementServer.UDPConnectionRequestAddress Device.ManagementServer.UDPConnectionRequestAddressNotificationLimit Device.ManagementServer.STUNEnable Device.ManagementServer.STUNServerAddress Device.ManagementServer.STUNServerPort Device.ManagementServer.STUNUsername Device.ManagementServer.STUNPassword Device.ManagementServer.STUNMaximumKeepAlivePeriod Device.ManagementServer.STUNMinimumKeepAlivePeriod Device.ManagementServer.NATDetected | 1. In Step4, All parameters are correct value. 2. In Step6, LAN Device will send "STUN Binding Requst" to 10.1.7.36, ACS can do UDP Connection Request to LAN Device 3. In Step7, All parameters are correct value. | [40 empty] | 1 |  | Administrator TestLink | 2019-01-16 16:48:51 |  |  | Y
UTP-13877 |  | L1 | Common | Smart Device | MGMT | TR181 | ACS control device behind NAT | TR-111 Part 2 Connection Request via NAT Gateway |  |  | Check ConnectionRequest via UDP<br>(DUT是STB or VB需要測這一項) | 1.5.1 |  |  | 測試前準備 a. 請先確認產品的角色定位,通常產品如果是STB or VB,皆定位為LAN Device,其他則為Device-Gateway, 除非客戶特殊需求,STB or VB才會是Device-Gateway的角色,所已請定位完後再進行以下測試 b. 請測試時,盡量找同國家同Vendor的產品互測 1. Ensure that the connection request type for LAN device is set to Device-Gateway 2. Ventage(ACS server) issues an UDP ConnectionRequest on the LAN device 3. The CPE then initiates a CWMP session with Ventage(ACS server) i by sending an Inform message with EVENT CODE '6 Connection Request' 4. Ventage(ACS server) i sends an InformResponse message to the CPE. 5. The CPE successfully terminates the session with Ventage(ACS server) | Ventage(ACS server) can successfully do connection request on LAN device. This validates that the portmapping entry on Device-Gateway was setup correctly | [40 empty] | 1 | 15.5 | Administrator TestLink | 2019-01-16 16:48:51 |  |  | Y
UTP-13878 |  | L3 | Common | Smart Device | MGMT | TR181 | ACS control device behind NAT | TR-111 Part 2 Connection Request via NAT Gateway |  |  | Modify UDP Connection Request Address with Active notification<br>(DUT是STB or VB需要測這一項) | 1.5.1 |  |  | 測試前準備 a. 請先確認產品的角色定位,通常產品如果是STB or VB,皆定位為LAN Device,其他則為Device-Gateway, 除非客戶特殊需求,STB or VB才會是Device-Gateway的角色,所已請定位完後再進行以下測試 b. 請測試時,盡量找同國家同Vendor的產品互測 1. Configure ACS setting and modify default ACS URL then CPE connected ACS 2. LAN Device SPA UDPConnectionRequestAddress=2 3. LAN Device GPA UDPConnectionRequestAddress 4. Change DUT's WAN ip address. | 1. In Step2, Check that it is possible to configure active notification of the UDPConnectionRequestAddress parameter (via the SetParameterAttributes method). 2. In Step3, it is 2 3. After Step4, in xml log, DUT will send INFORM Message and it should include "UDPConnectionRequestAddress" parameter. | [40 empty] | 1 |  | Administrator TestLink | 2019-01-16 16:48:52 |  |  | Y
UTP-13879 |  | L2 | Common | Smart Device | MGMT | TR181 | ACS control device behind NAT | TR-111 Part 2 Connection Request via NAT Gateway |  |  | Change LANDevice ip address and the check UDP Connection Request again<br>(DUT是STB or VB需要測這一項) | QC-12534 |  |  | LAB --- NAT Gateway(Device-Gateway) --- DUT(LAN Device) 1. Mirror packets between NAT Gateway and DUT(LAN Device) 2. Vantage(ACS) send UDP Connection Request to DUT(LANDevice) 3. The CPE then initiates a CWMP session with Ventage(ACS server) by sending an Inform message with EVENT CODE '6 Connection Request' 4. Ventage(ACS server) will sends an InformResponse message to the CPE. 5. The CPE successfully terminates the session with Ventage(ACS server) 6. Change DUT(LANDevice)'s LAN IP address with another static ip address 7. Repeat Step1~Step5 8. Change DUT(LANDevice)'s LAN IP to dhcp mode and derive another ip address from NAT Gateway(Device-Gateway) 9. Repeat Step1~Step5 | 1. In Step3 and Step7 and Step9, Check DUT can send out inform with 6 Connection Request 2. In Step4 and Step7 and Step9, Check DUT can receive Inform Response from ACS | [40 empty] | 1 |  | Administrator TestLink | 2019-01-16 16:48:53 |  |  | Y
UTP-13880 |  | L2 | Common | Smart Device | MGMT | TR181 | Single Parameter Check | TR-181 Standard Profile | [48 empty] | 1 |  | Administrator TestLink | 2019-01-16 16:48:54 |  |  | Y
UTP-13536 | 11.3.2.1.1 | L1 | Common | Smart Device | MGMT | TR069 | Maintenance | ACS connection and device inform |  |  | ACS connection request can work | ACS connection request can work |  | TR-069-Amendment-3.pdf, section 3.2.2. ACS Connection Initiation Test ID (16990) - [1]TC-TR069-PROT-0004_a.- CR - Delay Test ID (20689) - TC-TR069-PROT-0003_b.- CR - Functionality | 1. Check default connection requst port and connection request path 2. Use PQA ACS Tool&#39;s ";Custom Request"; to SetParameterValues InternetGatewayDevice.LANDevice.1.WLANConfiguration.1.Enable=1 3. Check ACS will send connection request to the device&#39;s tcp port 7547 with connection request authentication 4. Device will response ";200 OK"; or ";204 No Content"; after then 5. Then device will send out inform with ";6 Connection Request"; 6. Calculate the time during step2 to step4, it should be within ;2 seconds 7. Set connection request path as empty, then repeat step 2~ step 5 8. Enable UPnP 9. Check LAN PC if can find the UPnP icon(電腦&rarr;網路) 10. LAN PC run BT download(uTorrent or BitTorrent), then check if CPE automatically opened UPnP port rule 11. Check TR064 function work or not if CPE support TR064 | In Step1, default device connection request is tcp port 7547 and connection request path is /tr069 In Step5, it should be within ;2 seconds In Step7, ACS connection request works well, the process is correct. In Step9, LAN can find UPnP icon In Step10, GUI have UPnP entry table on NAT->Port Forwarding->UPnP rule list and can download file from BT server In Step 11,if CPE support TR-064, then TR-064 worked, TR064 tool can perform normal action Get and Set some parameters | [40 empty] | 1 | 17.5 | Administrator TestLink | 2019-01-15 17:50:02 |  |  | Y
UTP-13537 | 11.3.2.1.2 | L3 | Common | Smart Device | MGMT | TR069 | Maintenance | ACS connection and device inform |  |  | ACS do a connection request with incorrect authentication, check device will rej | ---- Warning ---- TestLink Warning test case name is too long (145 chars) > 100 => has been truncated Original name ACS do a connection request with incorrect authentication, check device will reject it and device will not send out inform "6 CONNECTION REQUEST" ---- *** ---- ACS do a connection request with incorrect authentication, check device will reject it and device will not send out inform "6 CONNECTION REQUEST" |  | Test ID (17011) - [1]TC-TR069-PROT-0005_a.- CR - Autentication error | 1. Configure PQA ACS Tool with incorrect connection request username/password 2. Use PQA ACS Tool's "Custom Requestion" to SetParameterValues InternetGatewayDevice.LANDevice.1.WLANConfiguration.1.Enable=1 3. Check ACS will send connection request to the device with connection request authentication 4. Check device will response 4xx http error code to reject the Connection Request from ACS 5. Check device will not send out inform with "6 Connection Request" | 1. In Step4, device will response 4xx http status code to reject the Connection Request from ACS 2. In Step5, device will not send out inform with "6 CONNECTION REQUEST" | [40 empty] | 1 |  | Administrator TestLink | 2019-01-15 17:50:03 |  |  | Y
UTP-13538 | 11.3.2.1.3 | L2 | Common | Smart Device | MGMT | TR069 | Maintenance | ACS connection and device inform |  |  | ACS do a connection request while device already has a TR-069 session openned with the ACS | ACS do a connection request while device already has a TR-069 session openned with the ACS |  | TR-069-Amendment-3.pdf, section 3.2.2. ACS Connection Initiation Test ID (17012) - TC-TR069-PROT-0006_a.- CR - Ongoing TR069 session | 1. GetParameterValues InternetGatewayDevice.ManagementServer.ConnectionRequestURL 2. Capture WAN packet via ACS PC 3. Use PQA ACS Tool&#39;s ";Custom Request"; to GetParameterValues InternetGatewayDevice. 4. Before CPE return the result(請掌握timing, 必須在session結束前發出), ACS PC use browser(Firefox or Google Chrome) to access device&#39;s connection request URL(輸入URL之後立馬登入) 5. Check wireshark packets 6. After Step4, 根據TR-069-Amendment-3.pdf, section 3.2.2. ACS Connection Initiation會有以下兩種case, 請Contact Window自行先確認客戶Spec是否有定義哪個case,如果沒有請與RD討論產品ES,此纏品為哪個case Note: For all Marcopolo product, it is belong to case b a) Reject the Connection Request by responding with an HTTP 503 status code b) Following the completion of the session, initiate exactly one new session (regardless of how many Connection Requests had been received during the previous session) in which it includes the ";6 CONNECTION REQUEST"; EventCode in the Inform. In this case, the CPE MUST initiate the session immediately after the existing session is complete and all changes from that session have been applied. | 根據Step6,與PM/RD確認為Case A or Case B後,請針對個別Case對應pass criterion Case A: 1. After Step3, CPE can send ";6 CONNECTION REQUEST"; 2. In Step5, device respond with HTTP 503 status code Case B: (For all Telefonica Marcopolo product, it is belong to case b.) 1. In Step5, 確認封包流程是否如下,流程有誤的就必須上bug: Filter xml or tcp.port==7547(connection request port) 1st: ACS->HTTP Get packet->CPE 2nd: CPE->401->ACS 3rd: ACS->HTTP Get packet->CPE 4th: CPE->200 OK->ACS 5th: CPE->Inform with Event Code, ";6 Connection Request";->ACS 6th: CPE->GetParameterValue InternetGatewayDevice->ACS 7th: ACS->HTTP Get packet->CPE 8th: CPE->401->ACS 9th: ACS->HTTP Get packet->CPE 10th: CPE->200 OK->ACS 11th: CPE->GetParameterValueResponse InternetGatewayDevice->ACS 12th: CPE->Inform with Event Code, ";6 Connection Request";->ACS 2. In Step5, 上述流程的1st and 2nd duration以及7th and 8th duration必須在五秒內,以上就必須上bug | [40 empty] | 1 | 5 | Administrator TestLink | 2019-01-15 17:50:03 |  |  | Y
UTP-13539 | 11.3.2.1.4 | L1 | Common | Smart Device | MGMT | TR069 | Maintenance | ACS connection and device inform |  |  | Change the periodic inform's interval by GUI/TR-069/CLI command | Change the periodic inform's interval by GUI/TR-069/CLI command |  | Test ID (21469) - TC-TR069-PROT-0007_b.- Periodic Inform - Functionality Test ID (17014) - TC-TR069-PROT-0008_a.- Periodic Inform - Interval values | 1. By default settings. 2. Configure ACS setting Modify default ACS URL then CPE connected ACS 3. In XML log, find the interval between 2 periodic informs, check default periodic inform interval is correct if it is enable by default (skip this step if default is disabled) 4. Then, check CPE send Inform with Event Code [2 PERIODIC] (skip this step if default is disabled) 5. Setup CPE periodic inform interval as ";60";, ";3600"; and ";86400"; by GUI 6. Repeat Step3 when interval is ";60"; 7. Then, check CPE send Inform with Event Code [2 PERIODIC] 8. Setup CPE periodic inform interval as ";90"; by TR-069 9. Repeat Step3 when interval is ";90"; 10. Then, check CPE send Inform with Event Code [2 PERIODIC] 11. Setup CPE periodic inform interval as ";60"; by CLI command 12. Repeat Step3 when interval is ";60"; 13. Then, check CPE send Inform with Event Code [2 PERIODIC] 14. Repeat Step3 when interval is ";86400"; by TR-069 15. After overweekend, check CPE send Inform with Event Code [2 PERIODIC] | In Step4, default periodic inform interval is correct(skip this step if default is disabled) In Step5, CPE will send the inform with correct Event Code(skip this step if default is disabled) In Step6, periodic inform interval is correct In Step7, CPE will send the inform with correct Event Code In Step9, periodic inform interval is correct In Step10, CPE will send the inform with correct Event Code In Step12, periodic inform interval is correct In Step13, CPE will send the inform with correct Event Code In Step14, periodic inform interval is correct In Step15, CPE will send the inform with correct Event Code | [40 empty] | 1 | 47.5 | Administrator TestLink | 2019-01-15 17:50:04 |  |  | Y
UTP-13540 | 11.3.2.1.5 | L3 | Common | Smart Device | MGMT | TR069 | Maintenance | ACS connection and device inform |  |  | Enable and Disable periodic inform function by GUI/TR-069/CLI command | Enable and Disable periodic inform function by GUI/TR-069/CLI command |  | Test ID (17015) - TC-TR069-PROT-0009_a.- Periodic Inform - Disable | 1. Enable Periodic Inform and setup CPE periodic inform interval as "60" by GUI 2. Then, check CPE send periodic Inform with Event Code [2 PERIODIC] every 60 seconds 3. Disable Periodic Inform by GUI 4. Wait for 120 seconds 5. Then, check CPE won't send Periodic Inform 6. Enable Periodic Inform and setup CPE periodic inform interval as "90" by TR-069 7. Then, check CPE send periodic Inform with Event Code [2 PERIODIC] every 90 seconds 8. Disable Periodic Inform by TR-069 9. Wait for 180 seconds 10. Then, check CPE won't send Periodic Inform 11. Enable Periodic Inform and setup CPE periodic inform interval as "120" by CLI command 12. Then, check CPE send periodic Inform with Event Code [2 PERIODIC] every 120 seconds 13. Disable Periodic Inform by CLI command 14. Wait for 240 seconds 15. Then, check CPE won't send Periodic Inform [CTL] 16. In Step2, Step12,need to check Support Console=>TR-069 page => TR-069 Table Last Periodic Inform and Periodic Inform Time parameters. | 1. In Step2, Step7 and Step12, CPE sends out periodic informs with correct periodic inform interval 2. In Step5, Step10 and Step15, CPE doesn't send any "2 PERIODIC" message [CTL] 3. In Step2, Step12,Periodic Inform and Periodic Inform Time parameters should show correct information. periodic inform interval as "60" Last Periodic Inform:02/21/2018, 03:28 AM Note: The date will be displayed in the following format: xx/xx/xxxx, xx:xx AM Periodic Inform Time:03:29 AM 4. In Step12,Periodic Inform and Periodic Inform Time parameters should show correct information. periodic inform interval as "120" Last Periodic Inform:02/21/2018, 03:27 AM Note: The date will be displayed in the following format: xx/xx/xxxx, xx:xx AM Periodic Inform Time:03:29 AM | [40 empty] | 1 |  | Administrator TestLink | 2019-01-15 17:50:04 |  |  | Y
UTP-13541 | 11.3.2.1.6 | L2 | Common | Smart Device | MGMT | TR069 | Maintenance | ACS connection and device inform |  |  | Check General Device Information | Check General Device Information |  | QC-10786, QC-10914, QC-10915 | 1. By default settings. 2. Configure ACS setting Modify default ACS URL then CPE connected ACS 3. GetParameterValues InternetGatewayDevice.DeviceInfo. | 請確認以下所有值皆對應到Project_DefaultSetting_Collection_v2->Default Setting V2.0的值,且皆為正確(如果找不到對應的值,請與Contact Window確認) InternetGatewayDevice.DeviceInfo.Manufacturer InternetGatewayDevice.DeviceInfo.ManufacturerOUI InternetGatewayDevice.DeviceInfo.ModelName InternetGatewayDevice.DeviceInfo.Description InternetGatewayDevice.DeviceInfo.ProductClass InternetGatewayDevice.DeviceInfo.SerialNumber InternetGatewayDevice.DeviceInfo.HardwareVersion InternetGatewayDevice.DeviceInfo.SoftwareVersion InternetGatewayDevice.DeviceInfo.SpecVersion InternetGatewayDevice.DeviceInfo.Uptime=Device Uptime InternetGatewayDevice.DeviceInfo.Description InternetGatewayDevice.DeviceInfo.ProvisioningCode InternetGatewayDevice.DeviceInfo.DeviceLog 注意(1): 如果產品已經有housing以及背貼,請確認背貼的SerialNumber與InternetGatewayDevice.DeviceInfo.SerialNumber的值為一致 但如果你曾經做過修正,請先用CLI or debug mode command將Serial Number改成背貼的值再比對 注意(2):請在測試時,確實地將檢查所有的值是正確的, 舉例: MarcoPolo Spain FTTH HPQC-10786 bug: 1. Check in xml log, 2. Inform, <ProductClass>HGW-2501GN-R2 <ProductClass> 3. 這個範例當時多了一個空白 以上為範例,請確實檢查所有值是否正確 | [40 empty] | 1 | 5 | Administrator TestLink | 2019-01-15 17:50:05 |  |  | Y
UTP-13542 | 11.3.2.1.7 | L3 | Common | Smart Device | MGMT | TR069 | Maintenance | ACS connection and device inform |  |  | Turn off TR-069, check DUT won't send out "Inform" any more, and didn't reply Connection Request | Turn off TR-069, check DUT won't send out "Inform" any more, and didn't reply Connection Request |  | Reference-1 | 1. Modify default ACS URL and then CPE connect to ACS 2. Enable Periodic Inform 3. Disable CPE TR-069 by Advanced GUI or CLI command. 4. CPE won't send Periodic Inform and others Inform, even ACS send Connection Request | DUT won't send out "Inform" any more, and didn't reply Connection Request | [40 empty] | 1 |  | Administrator TestLink | 2019-01-15 17:50:06 |  |  | Y
UTP-13543 | 11.3.2.1.8 | L1 | Common | Smart Device | MGMT | TR069 | Maintenance | ACS connection and device inform |  |  | Configure parameters relating to the association to another ACS for ACS handover | Configure parameters relating to the association to another ACS for ACS handover |  | Reference-1 | 1. By default settings. 2. Configure ACS1 setting on PC1 then CPE connect to ACS1. 3. Open ACS2 on PC2, ; 設定前假設: ACS2 URL=10.1.18.100 ACS2 設定: ; ACS:Username=test, Password=5678 Connection request:Username=test, Password=5678 當下時間為:2017-09-01 11:21:00 4. Configure ACS settings by TR-069, copy/paste script to TR-069 utility and execute them: <script> SetParameterValues ; InternetGatewayDevice.ManagementServer.URL=10.1.18.100 InternetGatewayDevice.ManagementServer.Username=test InternetGatewayDevice.ManagementServer.Password=5678 InternetGatewayDevice.ManagementServer.PeriodicInformEnable=1 InternetGatewayDevice.ManagementServer.PeriodicInformInterval=60 InternetGatewayDevice.ManagementServer.PeriodicInformTime=2017-11-21T11:21:00.000Z InternetGatewayDevice.ManagementServer.ConnectionRequestUsername=test InternetGatewayDevice.ManagementServer.ConnectionRequestPassword=5678 </script> 5. Wait until CPE connect to ACS2 6. ACS2 ; GetParameterValues ; InternetGatewayDevice.ManagementServer. 7. ACS2 SetParameterValues ; InternetGatewayDevice.ManagementServer.PeriodicInformInterval=120 8. Wait for 3 minutes, ; check ACS2 XML log check PeriodicInformInterval is changed in CLI and GUI 9. ACS2 SetParameterValues ; InternetGatewayDevice.ManagementServer.PeriodicInformEnable=0 10. Wait for 3 minutes, ; check XML log check PeriodicInformEnable is changed in CLI and GUI 11. ACS2 GetParameterValues ; InternetGatewayDevice.ManagementServer. | 1. In Step 5, ; CPE send inform with Event Code [0 BOOTSTRAP] and connect to another ACS Server successfully. ; CPE send Inform to ACS Server every 1 mins. In GUI and CLI, PeriodicInformInterval=60 ; 2. In Step 6, Check all parameters has correct value and all of them should not be empty. 3. In Step 8, ; In XML log, CPE send Inform to ACS Server every 2 mins In GUI and CLI, PeriodicInformInterval is 120 ; 4. In Step 10, ; CPE should not send Inform anymore. In GUI and CLI, PeriodicInformEnable is 0 ; 5. In Step 11, Check all parameters has correct value and all of them should not be empty. | [40 empty] | 1 | 19.5 | Administrator TestLink | 2019-01-15 17:50:06 |  |  | Y
UTP-13544 | 11.3.2.1.9 | L0 | Common | Smart Device | MGMT | TR069 | Maintenance | ACS connection and device inform |  |  | Check inform event code when DUT reboot | Check inform event code when DUT reboot |  | Reference-1 | 1. Modify default ACS URL and then CPE connect to ACS 2. Restart CPE by Wizard GUI or Advanced CUI or CLI or Hardware restart button 3. CPE send Inform with Event Code [1 BOOT] 4. If WAN ip address is changed to a different one from previous ip address, CPE should send out inform with [4 VALUE CHANGE] event code | 1. In Step3, CPE send Inform with Event Code [1 BOOT] 2. In Step4, CPE should send [1 BOOT] + [4 VALUE CHANGE] | [40 empty] | 1 | 12.5 | Administrator TestLink | 2019-01-15 17:50:07 |  |  | Y
UTP-13545 | 11.3.2.1.10 | L0 | Common | Smart Device | MGMT | TR069 | Maintenance | ACS connection and device inform |  |  | Check inform event code when ACS calls "Reboot" RPC | Check inform event code when ACS calls ";Reboot"; RPC |  | Reference-1 | 0. Modify default ACS URL and then CPE connect to ACS 1. Disconnect all LAN client (wire/WLAN) from DUT. 2. ACS call Method "Reboot" 3. CPE send Inform with Event Code [1 BOOT] + [M Reboot] 4. If WAN ip address is changed to a different one from previous ip address, CPE should send [4 VALUE CHANGE] | 1. In Step3, CPE send Inform with Event Code [1 BOOT] + [M Reboot] 2. In Step4, CPE should send [1 BOOT] + [M Reboot] + [4 VALUE CHANGE] | [40 empty] | 1 | 14.5 | Administrator TestLink | 2019-01-15 17:50:07 |  |  | Y
UTP-13546 | 11.3.2.1.11 | L1 | Common | Smart Device | MGMT | TR069 | Maintenance | ACS connection and device inform |  |  | Check inform event code when WAN IP change | Check ;inform event code when WAN IP change ; |  | Reference-1 | 1. Modify default ACS URL and then CPE connect to ACS 2.Forced Active Notification: InternetGatewayDevice.WANDevice.1.WANConnectionDevice.1.WANPPPConnection(or WANIPConnection).1.ExternalIPAddress Check DUT will send out Inform with Event Code [4 VALUE CHANGE] automatically at both cases 3. Let WAN IP changed a) WAN mode: PPPoE, try to reconnect PPPoE and get a different IP address. b) WAN mode: DHCP, try to renew and get a different DHCP IP address. 4. CPE send Inform with Event Code [4 VALUE CHANGE] | In Step4, CPE send Inform with Event Code [4 VALUE CHANGE] | [40 empty] | 1 | 4 | Administrator TestLink | 2019-01-15 17:50:08 |  |  | Y
UTP-13547 | 11.3.2.1.12 | L3 | Common | Smart Device | MGMT | TR069 | Maintenance | ACS connection and device inform |  |  | ACS request ScheduleInform with 120 seconds DelaySeconds, CPE would send out an | ---- Warning ---- TestLink Warning test case name is too long (262 chars) > 100 => has been truncated Original name ACS request ScheduleInform with 120 seconds DelaySeconds, CPE would send out an inform with "6 CONNECTION REQUESTED" immediately, After 120 seconds, CPE would send an inform with Event Code "3 SCHEDULED" + "M ScheduleInform" once (monitor for at least 5 minutes) ---- *** ---- ACS request ScheduleInform with 120 seconds DelaySeconds, CPE would send out an inform with "6 CONNECTION REQUESTED" immediately, After 120 seconds, CPE would send an inform with Event Code "3 SCHEDULED" + "M ScheduleInform" once (monitor for at least 5 minutes) |  | Reference-1 | 1. ACS do "ScheduleInform" Method with Delay Seconds=120, Command Key=1234 2. CPE is requested to initiate a one-time inform method call and sends inform with "6 CONNECTION REQUEST" immediately 3. After 120 seconds, CPE would send inform with "3 SCHEDULED" + "M ScheduleInform" + Command Key = 1234 4. Then, CPE would not send out inform with "M ScheduleInform" anymore | In step2 and step3, CPE sends inform with correct information In step4, CPE would not send it anymore | [40 empty] | 1 |  | Administrator TestLink | 2019-01-15 17:50:09 |  |  | Y
UTP-13548 | 11.3.2.1.13 | L2 | Common | Smart Device | MGMT | TR069 | Maintenance | ACS connection and device inform |  |  | Forced Active Notification (Inform with Event Code "4 VALUE CHANGE"): InternetGa | ---- Warning ---- TestLink Warning test case name is too long (306 chars) > 100 => has been truncated Original name Forced Active Notification (Inform with Event Code "4 VALUE CHANGE"): InternetGatewayDevice.ManagementServer.ConnectionRequestURL Modify Connection Request URL CLI command(DUT re-get WAN IP while xDSL is still connected) then check DUT will send out Inform with Event Code "4 VALUE CHANGE" automatically ---- *** ---- Forced Active Notification (Inform with Event Code "4 VALUE CHANGE"): InternetGatewayDevice.ManagementServer.ConnectionRequestURL Modify Connection Request URL CLI command(DUT re-get WAN IP while xDSL is still connected) then check DUT will send out Inform with Event Code "4 VALUE CHANGE" automatically |  | Reference-1 | 1. By default settings. 2. Configure ACS setting and Modify default ACS URL then CPE connected ACS 3. Re-dialed PPPoE WAN interface or Apply PPPoE WAN setting again. 4. Check CPE would send out inform with "4 VALUE CHANGE" 5. Modify Connection Request URL by GUI(Config TR-069 Client Connection Request Port) 6. Check CPE would send out inform with "4 VALUE CHANGE" | In Step4 and Step6, Check CPE would send out inform with "4 VALUE CHANGE" | [40 empty] | 1 |  | Administrator TestLink | 2019-01-15 17:50:09 |  |  | Y
UTP-13549 | 11.3.2.1.14 | L3 | Common | Smart Device | MGMT | TR069 | Maintenance | ACS connection and device inform |  |  | Check TR-069 working well no matter Firewall is enabled or disabled | Check TR-069 working well no matter Firewall is enabled or disabled |  | Reference-1 | 1. Modify default ACS URL and then CPE connect to ACS 2. Enable Firmware 3. ACS send Connection Request, CPE reply Inform 4. Disable Firmware 5. ACS send Connection Request, CPE reply Inform | ACS can Connection Request to CPE no matter Firewall is enabled or disabled | [40 empty] | 1 |  | Administrator TestLink | 2019-01-15 17:50:10 |  |  | Y
UTP-13550 | 11.3.2.1.15 | L2 | Common | Smart Device | MGMT | TR069 | Maintenance | ACS connection and device inform |  |  | Check TR-069 working well when DMZ enabled | Check TR-069 working well when DMZ enabled |  | Reference-1 | 1. Modify default ACS URL and then CPE connect to ACS 2. Enable DMZ to an exist lan host(ex: 192.168.1.100). 3. ACS send Connection Request, CPE reply Inform | ACS can Connection Request to CPE when DMZ enabled | [40 empty] | 1 |  | Administrator TestLink | 2019-01-15 17:50:11 |  |  | Y
UTP-13551 | 11.3.2.1.16 | L2 | Common | Smart Device | MGMT | TR069 | Maintenance | ACS connection and device inform |  |  | Check TR-069 working well when PortForwarding rule impact Connection Request port | Check TR-069 working well when PortForwarding rule impact Connection Request port |  | Reference-1 | 1. Modify default ACS URL and then CPE connect to ACS 2. Check CPE Connection Request URL, and check Connection Request port. Suppose the port is 7676 3. Add PortForwarding rule with port 7676 4. GUI must pop-up error message | GUI pop-up error message if user add a port forwarding rule which include Connection Request port Or Connection Request changed automatically and send inform to ACS | [40 empty] | 1 |  | Administrator TestLink | 2019-01-15 17:50:11 |  |  | Y
UTP-13552 | 11.3.2.1.17 | L3 | Common | Smart Device | MGMT | TR069 | Maintenance | ACS connection and device inform |  |  | TR-069 should be configured in hidden page or CLI | TR-069 should be configured in hidden page or CLI |  | Reference-1 | 1. Check the way of TR-069 configuration. 2. TR-069 configuration by CLI is pass 3. TR-069 configuration by GUI with supervisor account is pass 4. TR-069 configuration by GUI with general account is fail, please add a L3 bug to remind RD and customer | TR-069 should be configured in hidden page or CLI | [40 empty] | 1 |  | Administrator TestLink | 2019-01-15 17:50:12 |  |  | Y
UTP-13553 | 11.3.2.1.118 | L2 | Common | Smart Device | MGMT | TR069 | Maintenance | ACS connection and device inform |  |  | Periodic Inform Time<br>(For Marcopolo Spain product, please test another KA test case instead) | Periodic Inform Time (For Marcopolo Spain product, please test another KA test case instead) |  | Reference-1 | For Marcopolo Spain FTTH/ADSL/HGU, please use KA test case to verify the functionality Case1: NTP successfully sync 1. Restoredefault 2. Capture WAN packet with filter "ntp" by wireshark 3. Check DUT can contact to default ntp server, DUT current time is synchronized to correct time. if default ntp server's domain name can not be recognized by current dns server, please change ntp server to a recognizable one, e.g. time.nist.gov 4. DUT is connected to ACS, then check ACS XML log, record the <CurrentTime> for first inform 0 BOOTSTRAP 5. GetParameterValues InternetGatewayDevice.ManagementServer.PeriodicInformTime 6. ACS SetParameterValues InternetGatewayDevice.ManagementServer.PeriodicInformEnable=1 InternetGatewayDevice.ManagementServer.PeriodicInformInterval=60 7. Wait for 5 minutes, check XML log Case2: If NTP fail sync. 8. Restoredefault DUT1 9. Capture WAN packet with filter "ntp" by wireshark 10. Disconnect DUT1's WAN and disable DUT1's NTP time.(Configure NTP server to invalid server if DUT does not support the option to disable ntp) 11. GetParameterValues InternetGatewayDevice.ManagementServer.PeriodicInformTime 12. ACS SetParameterValues InternetGatewayDevice.ManagementServer.PeriodicInformEnable=1 InternetGatewayDevice.ManagementServer.PeriodicInformInterval=60 13. Wait for 5 minutes, check XML log 14, Repeat Step8~Step13 by DUT2 Note: Marcopolo VB 發生過如果Device.ManagementServer.PeriodicInformTime沒有設定時間. 所有VB不管何時開機會以某一天(如星期一)為基準點(半夜12點)送出第一個Inform. 導致ACS同一時間收到大量封包 | 1. In Step3, check DUT time can be synchronized with correct time, check DUT can send ntp packet to ntp server 2. In Step5, InternetGatewayDevice.ManagementServer.PeriodicInformTime= <CurrentTime> recorded in step4 3. In Step7, Check <CurrentTime> of 1st, 2nd and 3rd inform of "2 PERIODIC" is at the PeriodicInformTIme plus an integer multiple of the PeriodicInformInterval Example: Step4, 2017-01-06T10:55:35+01:00, (value = 0 BOOTSTRAP Current Time) Step5, 2017-01-06T10:55:35+01:00, (value = PeriodicInformTime) Step7, 2017-01-06T10:56:35+01:00, (1st periodic inform packet=PeriodicInformTime+1min) 2017-01-06T10:57:35+01:00, (2nd periodic inform packet=PeriodicInformTime+2min) 2017-01-06T10:58:35+01:00, (3nd periodic inform packet=PeriodicInformTime+3min) 4. In Step10, check DUT1 does not send out ntp packet to ntp server 5. In Step11, InternetGatewayDevice.ManagementServer.PeriodicInformTime of DUT1 and DUT2 should be different 6. In Step13, Check <CurrentTime> of 1st, 2nd and 3rd inform of "2 PERIODIC" is at the PeriodicInformTIme plus an integer multiple of the PeriodicInformInterval | [40 empty] | 1 |  | Administrator TestLink | 2019-01-15 17:50:13 |  |  | Y
UTP-13554 | 11.3.2.1.124 | L2 | Common | Smart Device | MGMT | TR069 | Maintenance | ACS connection and device inform |  |  | [QC-18369]Whenever CPE's TR069 WAN interface link up, check the WAN interface re | ---- Warning ---- TestLink Warning test case name is too long (248 chars) > 100 => has been truncated Original name [QC-18369]Whenever CPE's TR069 WAN interface link up, check the WAN interface related parameters in inform should be correct(pay attention to interface index), GPV WAN interface related parameters should be correct(pay attention to the MAC address) ---- *** ---- [QC-18369]Whenever CPE's TR069 WAN interface link up, check the WAN interface related parameters in inform should be correct(pay attention to interface index), GPV WAN interface related parameters should be correct(pay attention to the MAC address) |  | QC-18369 | 0. Set the customer's provision profile in the TR069 tool and provision CPE with customer's setting. 1. If your project only has one TR069 WAN interface, please test from Step 3 to Step 4 2. If your project has more than one TR069 WAN interface, (e.g. your project has both ADSL WAN interface and VDSL WAN interface) please test from Step 3 to Step 6 3. Default romfile 4. Configure TR069 settings with customer setting (need to change TR069 periodic inform time to 3600), then Configure TR069 settings, then make TR069 WAN interface 1 up, CPE will connect to the ACS server successfully, check the inform, and GPV WAN interface 1 related parameters 5. Switch CPE from TR069 WAN interface 1 to TR069 WAN interface 2 uplink. Note that you have to modify DSLAM profile in DSLAM settings instead of configure CPE(unless your CPE can not auto synchronized) 6. Wait for CPE get IP address and send inform, check the inform, and GPV WAN interface 2 related parameters Note: If your project only have one TR069 WAN interface for ADSL and one TR069 WAN interface for VDSL, you only have to test switch from ADSL to VDSL and switch from VDSL to ADSL(from Step 3 to Step 6) If your project only have more than one TR069 WAN interface for ADSL and more than one TR069 WAN interface for VDSL, please test switch from ADSL to VDSL, switch from VDSL to ADSL, switch from ADSL to ADSL, switch from VDSL to VDSL(from Step 3 to Step 6) | In Step 4, in inform, WAN interface 1 related parameters should be correct, which means, for the parameter InternetGatewayDevice.WANDevice.{i}.WANConnectionDevice.{j}.WANPPPConnection.{k}.ExternalIPAddress in inform, the index i, j, k should be correct GPV InternetGatewayDevice.WANDevice.{i}.WANConnectionDevice.{j}.WANPPPConnection.{k}.MACAddress should get the correct MAC address of WAN interface 1 In Step 6, in inform, WAN interface 2 related parameters should be correct, which means, for the parameter InternetGatewayDevice.WANDevice.{i}.WANConnectionDevice.{j}.WANPPPConnection.{k}.ExternalIPAddress in inform, the index i, j, k should be correct GPV InternetGatewayDevice.WANDevice.{i}.WANConnectionDevice.{j}.WANPPPConnection.{k}.MACAddress should get the correct MAC address of WAN interface 2 Note, please confirm with your RD the correspondence between index i, j, k and WAN interface e.g. for Marcopolo Sophia ADSL 8/35 InternetGatewayDevice.WANDevice.1.WANConnectionDevice.1.WANPPPConnection.1. ADSL 0/35 InternetGatewayDevice.WANDevice.1.WANConnectionDevice.2.WANPPPConnection.1. VDSL VLAN10 InternetGatewayDevice.WANDevice.2.WANConnectionDevice.1.WANPPPConnection.1. VDSL VLAN600 InternetGatewayDevice.WANDevice.2.WANConnectionDevice.2.WANPPPConnection.1. | [40 empty] | 1 |  | Administrator TestLink | 2019-01-15 17:50:13 |  |  | Y
UTP-13555 | 11.3.2.2.1 | L0 | Common | Smart Device | MGMT | TR069 | Maintenance | Factory Reset |  |  | FactoryReset by TR-069, all setting is reset to default | FactoryReset by TR-069, all setting is reset to default |  | Test ID (17087) - TC-TR069-PROT-0068_a.- FactoryReset - Funcionality, EventCode | 1. Configure Wireless 2.4G/Wireless 5G/LAN DNS/Port Mapping/VoIP settings by GUI 2. ACS calls "FactoryReset" method and SetParameterValues InternetGatewayDevice.LANDevice.1.WLANConfiguration.1.Enable=0 at same time. 3. CPE reset to default, and reboot automatically 4. Login GUI to check settings were reset to default 5. Check the first Inform with Event Code [0 BOOTSTRAP] + [1 BOOT] 6. Check the 1st, 2nd, 3rd infrom event. 7. Check all Wireless 2.4G/Wireless 5G/LAN DNS/Port Mapping/VoIP settings is reset to default in Wizard/Advanced GUI/CLI command/TR-069 | Request "FactoryReset" from ACS, check DUT can reset to factory default then reboot automatically In Step5, Inform with Event Code [0 BOOTSTRAP] + [1 BOOT] In Step6, Only the 1st INFORM event include "0 BOOTSTRAP". In Step7, all Wireless 2.4G/Wireless 5G/LAN DNS/Port Mapping/VoIP settings is reset to default in Wizard/Advanced GUI/CLI command/TR-069 | [40 empty] | 1 | 17 | Administrator TestLink | 2019-01-15 17:50:14 |  |  | Y
UTP-13556 | 11.3.2.3.1 | L2 | Common | Smart Device | MGMT | TR069 | Maintenance | Basic Methods |  |  | SetParameterValues to different type of parameter values<br>Test ID (17021) - TC | ---- Warning ---- TestLink Warning test case name is too long (138 chars) > 100 => has been truncated Original name SetParameterValues to different type of parameter values Test ID (17021) - TC-TR069-PROT-0015_a.- SetParameterValues - Simple parameter ---- *** ---- SetParameterValues to different type of parameter values Test ID (17021) - TC-TR069-PROT-0015_a.- SetParameterValues - Simple parameter |  | QC-11558, QC-11559 Test ID (17016) - TC-TR069-PROT-0010_a.- GetParameterValues - Simple parameter Test ID (17021) - TC-TR069-PROT-0015_a.- SetParameterValues - Simple parameter Test ID (17028) - TC-TR069-PROT-0016_a.- SetParameterValues - Multiple parameter Test ID (17030) - TC-TR069-PROT-0017_a.- SetParameterValues - Different Types Test ID (17017) - TC-TR069-PROT-0011_a.- GetParameterValues - Multiple parameter | 1. By default settings. 2. Configure ACS setting and modify default ACS URL then CPE connected ACS. 3. AddObject InternetGatewayDevice.LANDevice.1.LANHostConfigManagement.DHCPOption. 4. 使用PQA ACS Tool的Custom Request來執行SetParameterValues InternetGatewayDevice.ManagementServer.PeriodicInformInterval = 600 (type="xsd:unsignedInt") InternetGatewayDevice.ManagementServer.PeriodicInformEnable = 1 (type="xsd:boolean") InternetGatewayDevice.ManagementServer.PeriodicInformTime = 2014-07-01T09:54:00.000Z (type="xsd:dateTime") InternetGatewayDevice.LANDevice.1.LANHostConfigManagement.DHCPOption.1.Value = SGVsbG8gd29ybGQh (type="xsd:base64) InternetGatewayDevice.LANDevice.1.LANHostConfigManagement.DHCPLeaseTime = 82600 (type="xsd:int") InternetGatewayDevice.Time.NTPServer2 = time.stdtime.gov.tw (type="xsd:string") 5. GetParameterValues InternetGatewayDevice.ManagementServer.PeriodicInformInterval InternetGatewayDevice.ManagementServer.PeriodicInformEnable InternetGatewayDevice.ManagementServer.PeriodicInformTime InternetGatewayDevice.LANDevice.1.LANHostConfigManagement.DHCPOption.1.Value InternetGatewayDevice.LANDevice.1.LANHostConfigManagement.DHCPLeaseTime InternetGatewayDevice.Time.NTPServer2 6. 使用PQA ACS Tool的Custom Request來執行SetParameterValues InternetGatewayDevice.ManagementServer.PeriodicInformTime = 2014-07-01T09:54:00 (type="xsd:dateTime") InternetGatewayDevice.LANDevice.1.LANHostConfigManagement.DHCPOption.1.Value = AAAAAAAAAAAAAAAAAAAAAAAAAAAAAAAAAAAAAAAAAAA= (type="xsd:base64) 7. GetParameterValues InternetGatewayDevice.ManagementServer.PeriodicInformTime InternetGatewayDevice.LANDevice.1.LANHostConfigManagement.DHCPOption.1.Value | 1. In Step5, Check that the parameters values is changed 2. In Step7, Check that the parameters values is changed | [40 empty] | 1 |  | Administrator TestLink | 2019-01-15 17:50:15 |  |  | Y
UTP-13557 | 11.3.2.3.2 | L2 | Common | Smart Device | MGMT | TR069 | Maintenance | Basic Methods |  |  | ParameterKey can work well in all situation | ParameterKey can work well in all situation |  | Test ID (17031) - [1]TC-TR069-PROT-0018_a.- SetParameterValues - Set up the ParameterKey parameter | 1. GetParameterValues "InternetGatewayDevice.ManagementServer.ParameterKey" 2. SetParameterValues InternetGatewayDevice.LANDevice.1.WLANConfiguration.1.SSID=PQATEST1, copy the soap contents from XML log and save as 1.txt 3. Open 1.txt file and modify <Value xsi:type="string">PQATEST1</Value> to <Value xsi:type="string">PQATEST2</Value> <ParameterKey></ParameterKey> to <ParameterKey>1234</ParameterKey> 4. Use PQA TR-069 Utility to do Custom Request, load 1.txt and execute it 5. GetParameterValues "InternetGatewayDevice.ManagementServer.ParameterKey" 6. Open 1.txt file and modify <Value xsi:type="string">PQATEST2</Value> to <Value xsi:type="string">123456789012345678901234567890123</Value> <ParameterKey>1234</ParameterKey> to <ParameterKey>5678</ParameterKey> 7. Use PQA TR-069 Utility to do Custom Request, load 1.txt and execute it 8. GetParameterValues "InternetGatewayDevice.ManagementServer.ParameterKey" 9. Reboot 10. GetParameterValues "InternetGatewayDevice.ManagementServer.ParameterKey" 11. Factory Reset by ACS 12. Device is connected to ACS 13. GetParameterValues "InternetGatewayDevice.ManagementServer.ParameterKey" | 1. In Step1, InternetGatewayDevice.ManagementServer.ParameterKey= empty 2. In Step5, InternetGatewayDevice.ManagementServer.ParameterKey= 1234 3. In Step8, InternetGatewayDevice.ManagementServer.ParameterKey= 1234 4. In Step10, InternetGatewayDevice.ManagementServer.ParameterKey= 1234 1. In Step13, InternetGatewayDevice.ManagementServer.ParameterKey= empty | [40 empty] | 1 |  | Administrator TestLink | 2019-01-15 17:50:15 |  |  | Y
UTP-13558 | 11.3.2.3.3 | L3 | Common | Smart Device | MGMT | TR069 | Maintenance | Basic Methods |  |  | SetParameterValues a partial path, check device will return correct fault code and fault string | SetParameterValues a partial path, check device will return correct fault code and fault string |  | Test ID (17033) - [1]TC-TR069-PROT-0020_a.- SetParameterValues - Parameter Name corresponding relative path | Make a "SetParameterValues" about a parameter in a partial path e.g., SetParameterValues InternetGatewayDevice.ManagementServer. | Check that the CPE returns an error code "9005 invalid parameter name" | [40 empty] | 1 |  | Administrator TestLink | 2019-01-15 17:50:16 |  |  | Y
UTP-13559 | 11.3.2.3.4 | L3 | Common | Smart Device | MGMT | TR069 | Maintenance | Basic Methods |  |  | SetParameterValues a read-only parameter, check device will return correct fault | ---- Warning ---- TestLink Warning test case name is too long (102 chars) > 100 => has been truncated Original name SetParameterValues a read-only parameter, check device will return correct fault code and fault string ---- *** ---- SetParameterValues a read-only parameter, check device will return correct fault code and fault string |  | Test ID (17036) - [1]TC-TR069-PROT-0023_a.- SetParameterValues - Read-only parameter | Make a "SetParameterValues" about a read only parameter e.g., SetParameterValues InternetGatewayDevice.ManagementServer.ConnectionRequestURL | Check that the CPE returns the following message: "9008 Attempt to set a non-writable parameter" | [40 empty] | 1 |  | Administrator TestLink | 2019-01-15 17:50:17 |  |  | Y
UTP-13561 | 11.3.2.3.5 | L2 | Common | Smart Device | MGMT | TR069 | Maintenance | Basic Methods |  |  | SetParameterValues multiple parameters which contains one parameter is configure | ---- Warning ---- TestLink Warning test case name is too long (177 chars) > 100 => has been truncated Original name SetParameterValues multiple parameters which contains one parameter is configured to invalid parameter value (For Marcopolo product, please test another KA test case instead) ---- *** ---- SetParameterValues multiple parameters which contains one parameter is configured to invalid parameter value (For Marcopolo product, please test another KA test case instead) |  | Test ID (17037) - [1]TC-TR069-PROT-0024_a.- SetParameterValues - Parameter change failure | 1. By default settings. 2. Configure ACS setting and modify default ACS URL then CPE connected ACS. 3. Paste script to utility and execute them, (there is an example when 5G wireless interface instance number is 2) <script> SetParameterValues InternetGatewayDevice.LANDevice.1.WLANConfiguration.2.Enable=0 InternetGatewayDevice.LANDevice.1.WLANConfiguration.2.SSID=SSID_PLUS_DISABLED InternetGatewayDevice.LANDevice.1.WLANConfiguration.2.BeaconAdvertisementEnabled=1 InternetGatewayDevice.LANDevice.1.WLANConfiguration.2.Channel=200 InternetGatewayDevice.LANDevice.1.WLANConfiguration.2.IEEE11iEncryptionModes=AESEncryption InternetGatewayDevice.LANDevice.1.WLANConfiguration.2.PreSharedKey.1.PreSharedKey=qwertyuiop </script> 4. Check xml log 5. Paste script to utility and execute it, ; (there is an example when 5G wireless interface instance number is 2) <script> GetParameterValues InternetGatewayDevice.LANDevice.1.WLANConfiguration.2.Channel </script> 6. Check GUI, channel is not changed | 1. In Step4, CPE return fault code 9003 Invalid arguments + 9007 Invalid parameter value 2. In Step4, Fault code 9007 is associated with corresponding parameter as below: (there is an example when 5G wireless interface instance number is 2) <cwmp:Fault> ; <FaultCode>9003</FaultCode> ; <FaultString>Invalid arguments</FaultString> ; ; <SetParameterValuesFault> ; ; ; <ParameterName> InternetGatewayDevice.LANDevice.1.WLANConfiguration.2.Channel ; ; ; </ParameterName> ; ; <FaultCode>9007</FaultCode> ; ; <FaultString>Invalid parameter value</FaultString> ; ; </SetParameterValuesFault> </cwmp:Fault> 3. In Step5. GetParameterValues InternetGatewayDevice.LANDevice.1.WLANConfiguration.2.Channel= original channel value 4. In Step6, channel is not changed | [40 empty] | 1 |  | Administrator TestLink | 2019-01-15 17:50:17 |  |  | Y
UTP-13563 | 11.3.2.3.6 | L3 | Common | Smart Device | MGMT | TR069 | Maintenance | Basic Methods |  |  | GetParameterNames a Full parameter name | GetParameterNames a Full parameter name |  | Test ID (17039) - TC-TR069-PROT-0025_a.- GPN - Full parameter name | 1. Make a "GetParameterValues" about a complete path. | 1. Check that the parameter name is retrieved properly | [40 empty] | 1 |  | Administrator TestLink | 2019-01-15 17:50:18 |  |  | Y
UTP-13565 | 11.3.2.3.7 | L3 | Common | Smart Device | MGMT | TR069 | Maintenance | Basic Methods |  |  | SetParameterAttributes a parameter to active notification which active notificat | ---- Warning ---- TestLink Warning test case name is too long (107 chars) > 100 => has been truncated Original name SetParameterAttributes a parameter to active notification which active notification is denied by the device ---- *** ---- SetParameterAttributes a parameter to active notification which active notification is denied by the device |  | Test ID (17052) - TC-TR069-PROT-0036_a.- SPA - Not support active notification TR-098 Amendment-2.pdf Table 6 | 1. SPA parameters to active notification which Active Notification MAY be denied by the CPE 2. 請測試所有列在TR-098 Amendment-2.pdf Table 6的參數 (所有參數請個別設定,因為一起設定的話,只要有一個有問題就會回fault code) | 1. 個別設定所有參數的notification=2時,每次CPE returns the following error: "9009 Notification Request Rejected" | [40 empty] | 1 |  | Administrator TestLink | 2019-01-15 17:50:19 |  |  | Y
UTP-13567 | 11.3.2.3.8 | L3 | Common | Smart Device | MGMT | TR069 | Maintenance | Basic Methods |  |  | SetParameterAttributes a partial path to active notification, the all child para | ---- Warning ---- TestLink Warning test case name is too long (149 chars) > 100 => has been truncated Original name SetParameterAttributes a partial path to active notification, the all child parameter of this partial path allow to configured to active notification ---- *** ---- SetParameterAttributes a partial path to active notification, the all child parameter of this partial path allow to configured to active notification |  | Test ID (17053) - [1]TC-TR069-PROT-0037_a.- SPA - Partial path Test ID (17061) - [1]TC-TR069-PROT-0042_a.- GPA - Partial path TR-098 Amendment-2.pdf Table 6 | 1. GPA InternetGatewayDevice.LANDevice.1.WLANConfiguration.1.WPS. 2. Check XML log 3. SPA InternetGatewayDevice.LANDevice.1.WLANConfiguration.1.WPS.=2 4. Check XML log 5. GPA InternetGatewayDevice.LANDevice.1.WLANConfiguration.1.WPS. 6. Check XML log | 1. In Step6, check all child parameter of "InternetGatewayDevice.LANDevice.1.WLANConfiguration.1.WPS."'s notification is changed to 2 | [40 empty] | 1 |  | Administrator TestLink | 2019-01-15 17:50:20 |  |  | Y
UTP-13569 | 11.3.2.3.9 | L3 | Common | Smart Device | MGMT | TR069 | Maintenance | Basic Methods |  |  | SetParameterAttributes to multiple parameter, check either all of the value chan | ---- Warning ---- TestLink Warning test case name is too long (244 chars) > 100 => has been truncated Original name SetParameterAttributes to multiple parameter, check either all of the value changes are applied together, or none of the changes are applied at all if there is one parameter does not support active notification, then GetParameterAttributes them ---- *** ---- SetParameterAttributes to multiple parameter, check either all of the value changes are applied together, or none of the changes are applied at all if there is one parameter does not support active notification, then GetParameterAttributes them |  | Test ID (17046) - TC-TR069-PROT-0030_a.- SPA - Simple parameter Test ID (17047) - TC-TR069-PROT-0031_a.- SPA - Multiple parameter Test ID (17054) - [1]TC-TR069-PROT-0038_a.- SPA - Parameter change failure Test ID (17056) - [1]TC-TR069-PROT-0040_a.- GPA - Multiple parameter TR-098 Amendment-2.pdf Table 6 | 1. Paste script to utility and execute them, ; <script> GetParameterAttributes InternetGatewayDevice.ManagementServer.PeriodicInformInterval InternetGatewayDevice.DeviceInfo.SoftwareVersion InternetGatewayDevice.LANDevice.1.WLANConfiguration.1.SSID </script> 2. Check XML log 3. Paste script to utility and execute them, ; <script> SetParameterAttributes InternetGatewayDevice.ManagementServer.PeriodicInformInterval=2 InternetGatewayDevice.DeviceInfo.SoftwareVersion=2 InternetGatewayDevice.LANDevice.1.WLANConfiguration.1.SSID=2 </script> 4. Check XML log 5. Paste script to utility and execute them, ; <script> GetParameterAttributes InternetGatewayDevice.ManagementServer.PeriodicInformInterval InternetGatewayDevice.DeviceInfo.SoftwareVersion InternetGatewayDevice.LANDevice.1.WLANConfiguration.1.SSID </script> 6. Check XML log 7. Paste script to utility and execute them, ; <script> GetParameterAttributes InternetGatewayDevice.ManagementServer.PeriodicInformInterval InternetGatewayDevice.DeviceInfo.SoftwareVersion InternetGatewayDevice.LANDevice.1.WLANConfiguration.1.SSID </script> 8. Check XML log 9. Paste script to utility and execute them, ; <script> SetParameterAttributes InternetGatewayDevice.ManagementServer.PeriodicInformInterval=2 InternetGatewayDevice.ManagementServer.ParameterKey=2 InternetGatewayDevice.LANDevice.1.WLANConfiguration.1.SSID=2 </script> 10. Check XML log 11. Paste script to utility and execute them, ; <script> GetParameterAttributes InternetGatewayDevice.ManagementServer.PeriodicInformInterval InternetGatewayDevice.ManagementServer.ParameterKey InternetGatewayDevice.LANDevice.1.WLANConfiguration.1.SSID </script> 12. Check XML log | 1. In Step4, No fault code, all of them can be saved 2. In Step6, ; InternetGatewayDevice.ManagementServer.PeriodicInformInterval=2 InternetGatewayDevice.DeviceInfo.SoftwareVersion=2 InternetGatewayDevice.LANDevice.1.WLANConfiguration.1.SSID=2 3. In Step 10, CPE returns the following error: ";9009 Notification Request Rejected"; 4. In Step10, fault code is associated to InternetGatewayDevice.ManagementServer.ParameterKey example: <cwmp:Fault> ; ; <SetParameterValuesFault> ; ; ; <ParameterName> InternetGatewayDevice.ManagementServer.ParameterKey ; ; ; </ParameterName> ; ; ; <FaultCode>9009</FaultCode> ; ; ; <FaultString>Notification Request Rejected</FaultString> ; ; </SetParameterValuesFault> </cwmp:Fault> 5. In Step12, check all parameter&#39;s notification is not changed, all value is the same as shown in Step8 | [40 empty] | 1 |  | Administrator TestLink | 2019-01-15 17:50:22 |  |  | Y
UTP-13571 | 11.3.2.3.10 | L3 | Common | Smart Device | MGMT | TR069 | Maintenance | Basic Methods |  |  | SetParameterAttributes a partial path to active notification which contain one p | ---- Warning ---- TestLink Warning test case name is too long (258 chars) > 100 => has been truncated Original name SetParameterAttributes a partial path to active notification which contain one parameter does not support active notification, check device will return correct fault code and fault string to associated parameter, then GetParameterAttributes this partial path ---- *** ---- SetParameterAttributes a partial path to active notification which contain one parameter does not support active notification, check device will return correct fault code and fault string to associated parameter, then GetParameterAttributes this partial path |  | Test ID (17061) - [1]TC-TR069-PROT-0042_a.- GPA - Partial path Test ID (17228) - TC-TR069-PROT-0088_a.- SPA - Partial path TR-098 Amendment-2.pdf Table 6 | 1. GPA InternetGatewayDevice.DeviceInfo. 2. Check XML log 3. SPA InternetGatewayDevice.DeviceInfo.=2 4. Check XML log 5. GPA InternetGatewayDevice.DeviceInfo. 6. Check XML log | 1.In Step4, Check that the CPE returns the following error: "9009 Notification Request Rejected" 2.In Step4, Check fault code is associated to InternetGatewayDevice.DeviceInfo.UpTime InternetGatewayDevice.DeviceInfo.DeviceLog example: <cwmp:Fault> <SetParameterValuesFault> <ParameterName> InternetGatewayDevice.DeviceInfo.UpTime </ParameterName> <ParameterName> InternetGatewayDevice.DeviceInfo.DeviceLog </ParameterName> <FaultCode>9009</FaultCode> <FaultString>Notification Request Rejected</FaultString> </SetParameterValuesFault> </cwmp:Fault> 3. In Step6, check all parameter's notification is not changed, all value is the same as shown in Step2 | [40 empty] | 1 |  | Administrator TestLink | 2019-01-15 17:50:22 |  |  | Y
UTP-13573 | 11.3.2.3.11 | L2 | Common | Smart Device | MGMT | TR069 | Maintenance | Basic Methods |  |  | GetParameterAttribute the Complete data model | GetParameterAttribute the Complete data model |  | Reference-1 | Make a GetParameterAttributes about the complete data model 2. ACS server capture packets. | 1. Check that all attributes are retrieved properly 2. The packets sent from device to ACS should not do too much fragmetation. Ex : if device attempt to reply 5000 bytes packets to ACS , it should be 1500/1500/1500/500 rather than some packets less than 500 bytes, e.g. 100/500/500/500/500/500/500/500/500/500/400 | [40 empty] | 1 |  | Administrator TestLink | 2019-01-15 17:50:24 |  |  | Y
UTP-13575 | 11.3.2.3.12 | L3 | Common | Smart Device | MGMT | TR069 | Maintenance | Basic Methods |  |  | AddObject or DeleteObject the a multi-instance object | AddObject or DeleteObject the a multi-instance object |  | Test ID (17064) - [1]TC-TR069-PROT-0045_a.- AO - Working out for different parameters Test ID (17068) - [1]TC-TR069-PROT-0049_a.- AO - Persistence Test ID (17069) - [1]TC-TR069-PROT-0050_a.- DO - Working out for different parameters Test ID (17073) - [1]TC-TR069-PROT-0054_a.- DO - Persistence | 1. Make a AddObject about a "Muti-instance" object. 2. Reboot device 3. Make a DeleteObject about a "Muti-instance" object. 4. Reboot device | 1. In Step1, it works properly (The AddObjectResponse format is correct and the object is created properly) 2. After Step2, the object which it have been created previously it haven't lost it 3. In Step3, it works properly (The DeleteObjectResponse format is correct and the object is deleted) 4. After Step4, the object which it have been deleted previously it continues deleted | [40 empty] | 1 |  | Administrator TestLink | 2019-01-15 17:50:25 |  |  | Y
UTP-13577 | 11.3.2.3.13 | L2 | Common | Smart Device | MGMT | TR069 | Maintenance | Basic Methods |  |  | AddObject or DeleteObject objects with changing ParameterKey parameter | AddObject or DeleteObject objects with changing ParameterKey parameter |  | Test ID (17065) - [1]TC-TR069-PROT-0046_a.- AO - Set up the ParameterKey parameter Test ID (17070) - [1]TC-TR069-PROT-0051_a.- DO - Set up the ParamaterKey parameter | 1. Use PQA ACS Tool's Custom Request to AddObject InternetGatewayDevice.WANDevice.1.WANConnectionDevice.1.WANPPPConnection.PortMapping. with ParameterKey=1234 2. GetParameterValues InternetGatewayDevice.ManagementServer.ParameterKey 3. Use PQA ACS Tool's Custom Request to DeleteObject InternetGatewayDevice.WANDevice.1.WANConnectionDevice.1.WANPPPConnection.PortMapping.2. with ParameterKey=5678 4. GetParameterValues InternetGatewayDevice.ManagementServer.ParameterKey 5. Reboot device 6. GetParameterValues InternetGatewayDevice.ManagementServer.ParameterKey 7. Use PQA ACS Tool's Custom Request to DeleteObject InternetGatewayDevice.WANDevice.1.WANConnectionDevice.1.WANPPPConnection.PortMapping.1. with ParameterKey=5678 8. GetParameterValues InternetGatewayDevice.ManagementServer.ParameterKey 9. Use PQA ACS Tool's Custom Request to AddObject InternetGatewayDevice.WANDevice.1.WANConnectionDevice.1.WANPPPConnection.PortMapping.1. with ParameterKey=9012 10. GetParameterValues InternetGatewayDevice.ManagementServer.ParameterKey 11. FactoryReset: InternetGatewayDevice.ManagementServer.ParameterKey should be a default value. 12. GetParameterValues InternetGatewayDevice.ManagementServer.ParameterKey | 1. In Step1, CPE would not return fault code 2. In Step2, ParameterKey=1234 3. In Step3, CPE return fault code 9005 4. In Step4, ParameterKey=1234 5. In Step6, ParameterKey=1234 6. In Step7, CPE would not return fault code 7. In Step8, ParameterKey=5678 8. In Step9, CPE return fault code 9005 9. In Step10, ParameterKey=5678 10, In Step12, ParameterKey= default value | [40 empty] | 1 |  | Administrator TestLink | 2019-01-15 17:50:26 |  |  | Y
UTP-13579 | 11.3.2.3.14 | L3 | Common | Smart Device | MGMT | TR069 | Maintenance | Basic Methods |  |  | AddObject or DeleteObject the object which is Not multi-instance object | AddObject or DeleteObject the object which is Not multi-instance object |  | Test ID (17067) - [1]TC-TR069-PROT-0048_a.- AO - Not multi-instance object Test ID (17072) - [1]TC-TR069-PROT-0053_a.- DO - Not multi-instance object | 1, Make a AddObject about a object which it can't create it e.g. InternetGatewayDevice.ManagementServer. 2. Make a DeleteObject about a object which it can't delete it. e.g. InternetGatewayDevice.LANDevice.1.WLANConfiguration. | 1. In Step1, CPE returns the following error: "9005 Invalid Parameter name" 2. In Step2, CPE returns the following error: "9005 Invalid Parameter name" | [40 empty] | 1 |  | Administrator TestLink | 2019-01-15 17:50:27 |  |  | Y
UTP-13581 | 11.3.2.3.16 | L3 | Common | Smart Device | MGMT | TR069 | Maintenance | Basic Methods |  |  | GetRPCMethods to get all support methods | GetRPCMethods to get all support methods |  | Test ID (17098) - TC-TR069-PROT-0079_a.- GRPCM - Funcionality | Do "GetRPCMethods" method from ACS | 1. In Step1, DUT should at least return all supported Methods: ex: "SetParameterValues, GetParameterValues, GetParameterNames, SetParameterAttributes, GetParameterAttributes, AddObject, DeleteObject, Reboot, Download, Upload, FactoryReset and ScheduleInform" | [40 empty] | 1 |  | Administrator TestLink | 2019-01-15 17:50:28 |  |  | Y
UTP-13583 | 11.3.2.3.17 | L3 | Common | Smart Device | MGMT | TR069 | Maintenance | Basic Methods |  |  | GetParameterName with NextLevel=0 "InternetGatewayDevice." and "." | GetParameterName with NextLevel=0 "InternetGatewayDevice." and "." |  | Test ID (17040) - TC-TR069-PROT-0026_a.- GPN - Partial path Test ID (17041) - TC-TR069-PROT-0027_a.- GPN - Next level parameter Test ID (17042) - TC-TR069-PROT-0028_a.- GPN - Complete data model | 1. ACS perform GetParameterName with NextLevel=0 to "InternetGatewayDevice." and "." 2. CPE list all parameters' name of this index, include all next level parameters | List all parameters of this index, include all next level parameters on two cases | [40 empty] | 1 |  | Administrator TestLink | 2019-01-15 17:50:29 |  |  | Y
UTP-13585 | 11.3.2.3.18 | L3 | Common | Smart Device | MGMT | TR069 | Maintenance | Basic Methods |  |  | GetParameterNames with NextLevel=1 "InternetGatewayDevice." and "." | GetParameterNames with NextLevel=1 "InternetGatewayDevice." and "." |  | Test ID (17040) - TC-TR069-PROT-0026_a.- GPN - Partial path Test ID (17041) - TC-TR069-PROT-0027_a.- GPN - Next level parameter Test ID (17042) - TC-TR069-PROT-0028_a.- GPN - Complete data model | 1. ACS perform GetParameterName with NextLevel=1 to "InternetGatewayDevice." and "." 2. CPE only list all parameters' name of this index | only List all parameters of this index on two cases | [40 empty] | 1 |  | Administrator TestLink | 2019-01-15 17:50:30 |  |  | Y
UTP-13587 | 11.3.2.3.19 | L1 | Common | Smart Device | MGMT | TR069 | Maintenance | Basic Methods |  |  | GetParameterValues to "InternetGatewayDevice." and "." | GetParameterValues to "InternetGatewayDevice." and "." |  | Test ID (17018) - TC-TR069-PROT-0012_a.- GetParameterValues - Partial path Test ID (17019) - TC-TR069-PROT-0013_a.- GetParameterValues - Complete data model | 1. ACS perform GetParameterValues to "InternetGatewayDevice." and "." 2. CPE only list all parameters' value of this index 3. For all product, please check if contact window have listed this test case to frontline checking list | 1. List all parameters' value on two case 2. In Step3, there is a test case in frontline checking list and contact window have sent to frontline | [40 empty] | 1 | 12 | Administrator TestLink | 2019-01-15 17:50:31 |  |  | Y
UTP-13589 | 11.3.2.3.20 | L3 | Common | Smart Device | MGMT | TR069 | Maintenance | Basic Methods |  |  | Set/GetParameterAttributes Notification = 0 (Notification off) | Set/GetParameterAttributes Notification = 0 (Notification off) |  | Test ID (17048) - TC-TR069-PROT-0032_a.- SPA - Notification | 1. ACS SetParameterAttributes=0 to SSID 2. ACS GetParameterAttributes to check vaule=0 3. User modify SSID from GUI 4. Next periodic inform only with EventCode [2 PERIODIC] | CPE won't send inform after user modify parameter value from GUI Next periodic inform only with EventCode [2 PERIODIC] | [40 empty] | 1 |  | Administrator TestLink | 2019-01-15 17:50:33 |  |  | Y
UTP-13591 | 11.3.2.3.21 | L3 | Common | Smart Device | MGMT | TR069 | Maintenance | Basic Methods |  |  | Set/GetParameterAttributes Notification = 1 (Passive notification) | Set/GetParameterAttributes Notification = 1 (Passive notification) |  | Test ID (17048) - TC-TR069-PROT-0032_a.- SPA - Notification Test ID (17049) - TC-TR069-PROT-0033_a.- SPA - Functionality Test ID (17050) - TC-TR069-PROT-0034_a.- SPA - Persistence Test ID (17227) - TC-TR069-PROT-0087_a.- SPA - Full parameter name | 1. SetParameterAttributes InternetGatewayDevice.LANDevice.1.WLANConfiguration.1.SSID=1 2. GetParameterAttributes InternetGatewayDevice.LANDevice.1.WLANConfiguration.1.SSID 3. User modify Wireless 2.4G SSID from Advanced GUI 4. Check xml log 5. Reboot device 6. After device boot up, GetParameterAttributes InternetGatewayDevice.LANDevice.1.WLANConfiguration.1.SSID 7. User modify Wireless 2.4G SSID from Wizard GUI (use Advanced GUI if device does not support Wizard GUI) 8. Check xml log | 1. In Step2, GPA InternetGatewayDevice.LANDevice.1.WLANConfiguration.1.SSID=1 2. In Step4, After user modify parameter value from GUI, CPE sends out next periodic inform with EventCode [2 PERIODIC] + [4 VALUE CHANGE], this inform include parameter value of InternetGatewayDevice.LANDevice.1.WLANConfiguration.1.SSID 3. In Step4, after CPE sends out [2 PERIODIC] + [4 VALUE CHANGE], Next periodic inform is EventCode [2 PERIODIC] only 4. In Step6, GPA InternetGatewayDevice.LANDevice.1.WLANConfiguration.1.SSID=1 5. In Step8, After user modify parameter value from GUI, CPE sends out next periodic inform with EventCode [2 PERIODIC] + [4 VALUE CHANGE], this inform include parameter value of InternetGatewayDevice.LANDevice.1.WLANConfiguration.1.SSID 6. In Step8, after CPE sends out [2 PERIODIC] + [4 VALUE CHANGE], Next periodic inform is EventCode [2 PERIODIC] only | [40 empty] | 1 |  | Administrator TestLink | 2019-01-15 17:50:34 |  |  | Y
UTP-13593 | 11.3.2.3.22 | L2 | Common | Smart Device | MGMT | TR069 | Maintenance | Basic Methods |  |  | Set/GetParameterAttributes Notification = 2 (Active notification)<br>(This test | ---- Warning ---- TestLink Warning test case name is too long (156 chars) > 100 => has been truncated Original name Set/GetParameterAttributes Notification = 2 (Active notification) (This test case is when device is InternetGatewayDevice(e.g. ADSL, FTTH, VDSL, HGU...)) ---- *** ---- Set/GetParameterAttributes Notification = 2 (Active notification) (This test case is when device is InternetGatewayDevice(e.g. ADSL, FTTH, VDSL, HGU...)) |  | Test ID (17048) - TC-TR069-PROT-0032_a.- SPA - Notification Test ID (17049) - TC-TR069-PROT-0033_a.- SPA - Functionality Test ID (17050) - TC-TR069-PROT-0034_a.- SPA - Persistence Test ID (17227) - TC-TR069-PROT-0087_a.- SPA - Full parameter name | 1. Paste script to utility and execute them, ; <script> SetParameterAttributes InternetGatewayDevice.LANDevice.1.WLANConfiguration.1.SSID=2 InternetGatewayDevice.ManagementServer.PeriodicInformInterval=2 </script> 2. Paste script to utility and execute them, ; <script> GetParameterAttributes InternetGatewayDevice.LANDevice.1.WLANConfiguration.1.SSID InternetGatewayDevice.ManagementServer.PeriodicInformInterval </script> 3. User modify Wireless 2.4G SSID from Advanced GUI 4. Check ACS xml log 5. Reboot device 6. After device boot up, Paste script to utility and execute them, ; <script> GetParameterAttributes InternetGatewayDevice.LANDevice.1.WLANConfiguration.1.SSID InternetGatewayDevice.ManagementServer.PeriodicInformInterval </script> 7. User modify Wireless 2.4G SSID from Wizard GUI(use Advanced GUI if device does not support Wizard GUI) 8. Check ACS xml log 9. Reboot device 10. After device boot up, Paste script to utility and execute them, ; <script> GetParameterAttributes InternetGatewayDevice.LANDevice.1.WLANConfiguration.1.SSID InternetGatewayDevice.ManagementServer.PeriodicInformInterval </script> 11. SetParameterVlaue InternetGatewayDevice.ManagementServer.PeriodicInformInterval=181 (Set the value and this value is other than previous value) 12. Check ACS xml log 13. User modify Periodic Inform Interval=182 on Advanced GUI (Set the value and this value is other than previous value) 14. Check ACS xml log *For Peru HGU, tester must test all active notification paramters which customer defined. (Please refer KA test plan ducument: \\Zyxel.com\zytw\Dept\134660M\KeyAccountProfile\Telefonica Marco Polo\Peru\GPT-2541GNAC for Peru\PQA_FW\Test Plan\KA TestPlan\Par&aacute;metro TR -PERU V2 (1) HGU_Mitrastar.xlsx) | 1. In Step2, ; InternetGatewayDevice.LANDevice.1.WLANConfiguration.1.SSID=2 InternetGatewayDevice.ManagementServer.PeriodicInformInterval=2 2. In Step4, After user modify parameter value from GUI, CPE sends out inform immediately with EventCode [4 VALUE CHANGE], this inform include parameter value of ; InternetGatewayDevice.LANDevice.1.WLANConfiguration.1.SSID 3. In Step4, after CPE sends out ";4 VALUE CHANGE";, Next periodic inform is EventCode [2 PERIODIC] only 4. In Step4, CPE 只會送一次4 VALUE CHANGE, 如果送兩次以上請上bug 5. In Step6, ; InternetGatewayDevice.LANDevice.1.WLANConfiguration.1.SSID=2 InternetGatewayDevice.ManagementServer.PeriodicInformInterval=2 6. In Step8, After user modify parameter value from GUI, CPE sends out inform immediately with EventCode [4 VALUE CHANGE], this inform include parameter value of InternetGatewayDevice.LANDevice.1.WLANConfiguration.1.SSID 7. In Step8, after CPE sends out ";4 VALUE CHANGE";, Next periodic inform is EventCode [2 PERIODIC] only 8. In Step8, CPE只會送一次4 VALUE CHANGE, 如果送兩次以上請上bug 9. In Step10, ; InternetGatewayDevice.LANDevice.1.WLANConfiguration.1.SSID=2 InternetGatewayDevice.ManagementServer.PeriodicInformInterval=2 10. In Step12, Device should not send out inform with ";4 VALUE CHANGE"; to ACS after step11 11. In Step14, CPE can sends out inform with EventCode ";4 VALUE CHANGE"; immediately, ;this inform include parameter value of InternetGatewayDevice.ManagementServer.PeriodicInformInterval And Next periodic inform is EventCode [2 PERIODIC] only 12. In Step14, CPE只會送一次4 VALUE CHANGE, 如果送兩次以上請上bug | [40 empty] | 1 |  | Administrator TestLink | 2019-01-15 17:50:35 |  |  | Y
UTP-13595 | 11.3.2.3.23 | L3 | Common | Smart Device | MGMT | TR069 | Maintenance | Basic Methods |  |  | ScheduleInform | ScheduleInform |  | Reference-1 | 1. ACS calls ScheduleInform with DelaySeconds=120 2. DUT will send out once Inform with Event Code [M ScheduleInform] after 120 seconds. 3. And check DUT won't send out Inform with Event Code [M ScheduleInform] any more | DUT will send out once Inform with Event Code [M ScheduleInform] after ScheduleInform time | [40 empty] | 1 |  | Administrator TestLink | 2019-01-15 17:50:36 |  |  | Y
UTP-13597 | 11.3.2.3.24 | L2 | Common | Smart Device | MGMT | TR069 | Maintenance | Basic Methods |  |  | All password value are empty when connecting ACS by 80 port | All password value are empty when connecting ACS by 80 port |  | Reference-1 | 1. Modify default ACS URL and then CPE connect to ACS with 80 port 2. GetParameterValues to password related parameters of wifi, VoIP, TR-069 3. Value should be empty | All password value are empty when connecting ACS by 80 port | [40 empty] | 1 |  | Administrator TestLink | 2019-01-15 17:50:37 |  |  | Y
UTP-13599 | 11.3.2.3.25 | L2 | Common | Smart Device | MGMT | TR069 | Maintenance | Basic Methods |  |  | All password value are correct when connecting ACS by 443 port | All password value are correct when connecting ACS by 443 port |  | Reference-1 | 1. Modify default ACS URL and then CPE connect to ACS with 443 port 2. GetParameterValues to password related parameters of wifi, VoIP, TR-069 3. Value should be readable | All password value are correct when connecting ACS by 443 port | [40 empty] | 1 |  | Administrator TestLink | 2019-01-15 17:50:38 |  |  | Y
UTP-13600 | 11.3.2.3.26 | L2 | Common | Smart Device | MGMT | TR069 | Maintenance | Basic Methods |  |  | Check TR069 traffic (ex: Connection Request) can work well for MultiWAN and TR06 | ---- Warning ---- TestLink Warning test case name is too long (126 chars) > 100 => has been truncated Original name Check TR069 traffic (ex: Connection Request) can work well for MultiWAN and TR069 traffic can go through by new WAN correctly. ---- *** ---- Check TR069 traffic (ex: Connection Request) can work well for MultiWAN and TR069 traffic can go through by new WAN correctly. |  | Reference-1 | 1. Add new WAN interface. 2. Set TR069 to use new WAN interface (this WAN isn't the default route WAN). | 1. After Step2, TR069 traffic (ex: Connection Request) can work well for MultiWAN. 2. By wireshark, TR069 traffic can go through by new WAN correctly. | [40 empty] | 1 |  | Administrator TestLink | 2019-01-15 17:50:39 |  |  | Y
UTP-13602 | 11.3.2.3.27 | L2 | Common | Smart Device | MGMT | TR069 | Maintenance | Basic Methods |  |  | When changed Any_WAN to Multi_WAN in TR-069 client page, the connection request | ---- Warning ---- TestLink Warning test case name is too long (123 chars) > 100 => has been truncated Original name When changed Any_WAN to Multi_WAN in TR-069 client page, the connection request URL in console and GUI should not disappear ---- *** ---- When changed Any_WAN to Multi_WAN in TR-069 client page, the connection request URL in console and GUI should not disappear |  | Reference-1 | Test Procedure 1. TR069 client use Any_WAN interface to connect ACS server. 2. Check TR069 client can connect ACS server and in GUI or console the connection request URL is existed. 3. In CLI command key in (> tr69c show) and can see the connection request URL. 4. Changed the TR069 client to Multi_WAN interface and clicked applied. 5. After step 4 ,then check GUI and console's connection request URL status. 6. TR-069 client connect to ACS successfully | In Step 5, TR-069 server should keep connecting and connection request URL should exist in console and GUI. In Step6. Connection is success | [40 empty] | 1 |  | Administrator TestLink | 2019-01-15 17:50:40 |  |  | Y
UTP-13604 | 11.3.2.3.28 | L3 | Common | Smart Device | MGMT | TR069 | Maintenance | Basic Methods |  |  | The TR069 client connect to ACS by domain name with Multi_WAN setting | The TR069 client connect to ACS by domain name with Multi_WAN setting |  | Reference-1 | 1. WAN is IPv4/IPv6 dual mode 2. Make sure TR-069 interface is Any_WAN 3. Setup ACS URL as domain name 4. Capture WAN side packet and check DUT have send ACS DNS query for IPv4 and IPv6. 5. Change TR-069 interface from Any_WAN to Multi_WAN 6. Capture WAN side packet and check DUT have send DNS query for IPv4 and IPv6. | TR069 client can use domain to connect ACS server by IPv4. TR069 client can use domain to connect ACS server by IPv6. (If TR-069 support IPv6) | [40 empty] | 1 |  | Administrator TestLink | 2019-01-15 17:50:41 |  |  | Y
UTP-13606 | 11.3.2.3.29 | L2 | Common | Smart Device | MGMT | TR069 | Maintenance | Basic Methods |  |  | Set up the ParameterKey parameter when SetParameterValues successfully or failed | Set up the ParameterKey parameter when SetParameterValues successfully or failed |  | Test ID (17031) - [1]TC-TR069-PROT-0018_a.- SetParameterValues - Set up the ParameterKey parameter QC-12964 | 1. By default settings. 2. Configure ACS setting and modify default ACS URL then CPE connected ACS. 3. GetParameterValues InternetGatewayDevice.ManagementServer.ParameterKey 4. Use "Custom Request" to execute below script: 11.3.2.3.29_SetParameterValues correct 24G channel value with parameter key.txt 5. Check XML log 6 GetParameterValues InternetGatewayDevice.ManagementServer.ParameterKey 7. Use "Custom Request" to execute below script: 11.3.2.3.29_SetParameterValues incorrect 24G channel value with parameter key 8. Check XML log 9. GetParameterValues InternetGatewayDevice.ManagementServer.ParameterKey 10. Reboot device 11. GetParameterValues InternetGatewayDevice.ManagementServer.ParameterKey 12. Restoredefault and repeat step1, step2 13. GetParameterValues InternetGatewayDevice.ManagementServer.ParameterKey | In Step3. InternetGatewayDevice.ManagementServer.ParameterKey=""<empty> In Step5, CPE return Status: 0 In Step6. InternetGatewayDevice.ManagementServer.ParameterKey=2613915581784 In Step8, CPE return fault code 9003 + 9007 In Step9. GetParameterValues InternetGatewayDevice.ManagementServer.ParameterKey=2613915581784 In Step11. GetParameterValues InternetGatewayDevice.ManagementServer.ParameterKey=2613915581784 In Step13. GetParameterValues InternetGatewayDevice.ManagementServer.ParameterKey=""<empty> | [40 empty] | 1 |  | Administrator TestLink | 2019-01-15 17:50:42 |  |  | Y
UTP-13608 | 11.3.2.3.30 | L3 | Common | Smart Device | MGMT | TR069 | Maintenance | Basic Methods |  |  | AddObject - different paramters | AddObject - different paramters |  | Test ID (17064) - [1]TC-TR069-PROT-0045_a.- AO - Working out for different parameters QC-11900 | 1. By default settings. 2. Configure ACS setting and modify default ACS URL then CPE connected ACS. 3.AO InternetGatewayDevice.LANDevice.1.LANHostConfigManagement.DHCPConditionalServingPool. 4.Repeat Step3, and add it 4 times totally 5.AO InternetGatewayDevice.LANDevice.1.LANHostConfigManagement.DHCPConditionalServingPool.1.DHCPOption. 6.Repeat Step5, and add it 4 times totally 7.AO InternetGatewayDevice.LANDevice.1.LANHostConfigManagement.DHCPOption. 8.Repeat Step7, and add it 4 times totally 9.AO InternetGatewayDevice.WANDevice.1.WANConnectionDevice.1.WANPPPConnection.1.PortMapping. 10. Repeat Step9, and add it 10 times totally 11. GPN InternetGatewayDevice.LANDevice.1.LANHostConfigManagement.DHCPConditionalServingPool. 12. GPN InternetGatewayDevice.LANDevice.1.LANHostConfigManagement.DHCPConditionalServingPool.1.DHCPOption. 13. GPN InternetGatewayDevice.LANDevice.1.LANHostConfigManagement.DHCPOption. 14. GPN InternetGatewayDevice.WANDevice.1.WANConnectionDevice.1.WANPPPConnection.1.PortMapping. | In Step3~Step10, CPE return Status: 0 In Step11, there are 5 instances(include default 1st instance) In Step12, there are 5 instances(include default 1st instance) In Step13, there are 4 instances In Step14, there are 10 instances | [40 empty] | 1 |  | Administrator TestLink | 2019-01-15 17:50:43 |  |  | Y
UTP-13611 | 11.3.2.3.31 | L3 | Common | Smart Device | MGMT | TR069 | Maintenance | Basic Methods |  |  | AddObject - wrong parameter name | AddObject - wrong parameter name |  | TC-TR069-PROT-0047_a.- AO - Wrong parameter name QC-11901 | 1. By default settings. 2. Configure ACS setting and modify default ACS URL then CPE connected ACS. 3.AO InternetGatewayDevice.LANDevice.1.LANHostConfigManagement.DHCPOptions. 4.Check XML log | In Step4, CPE return fault code 9005 + fault string "Invalid parameter name" In Step4, fault code with related object name <cwmp:Fault> <FaultCode>9005</FaultCode> <FaultString>Invalid parameter name</FaultString> </cwmp:Fault> </detail> </SOAP-ENV:Fault> </SOAP-ENV:Body> <soapenv:Header> <cwmp:ID soapenv:mustUnderstand="1">16976347691880</cwmp:ID> </soapenv:Header> <soapenv:Body> <cwmp:AddObject> <ObjectName>InternetGatewayDevice.LANDevice.1.LANHostConfigManagement.DHCPOptiones.</ObjectName> <ParameterKey>1697634769188</ParameterKey> </cwmp:AddObject> </soapenv:Body> </soapenv:Envelope> | [40 empty] | 1 |  | Administrator TestLink | 2019-01-15 17:50:44 |  |  | Y
UTP-13613 | 11.3.2.3.32 | L2 | Common | Smart Device | MGMT | TR069 | Maintenance | Basic Methods |  |  | AddObject - combination test | AddObject - combination test |  | Reference-1 | 1. CPE register to ACS server. 2. AddObject to VoIP, Static Route, NAT PortForwarding, and Firewall. 3. AddObject InternetGatewayDevice.LANDevice.1.LANHostConfigManagement.DHCPConditionalServingPool. 4. AddObject InternetGatewayDevice.LANDevice.1.LANHostConfigManagement.DHCPConditionalServingPool. 5. CPE return fault code 9005 Invalid parameter name. 6. AddObject InternetGatewayDevice.LANDevice.1.LANHostConfigManagement.DHCPConditionalServingPool. 7. AddObject InternetGatewayDevice. 8. CPE return fault code 9005 Invalid parameter name. | 1. Check AddObject successfully, index increased. 2. Check all step can work well. | [40 empty] | 1 |  | Administrator TestLink | 2019-01-15 17:50:45 |  |  | Y
UTP-13615 | 11.3.2.3.33 | L3 | Common | Smart Device | MGMT | TR069 | Maintenance | Basic Methods |  |  | Get Parameter list more than 2048 bytes | Get Parameter list more than 2048 bytes |  | Reference-1 | 1. CPE connected ACS via Https. (http need to verify again) 2. execute 11.3.2.3.33.alf | All parameters should return value correctly. | [40 empty] | 1 |  | Administrator TestLink | 2019-01-15 17:50:46 |  |  | Y
UTP-13617 | 11.3.2.3.41 | L2 | Common | Smart Device | MGMT | TR069 | Maintenance | Basic Methods |  |  | 20181001-10:48:57 Set/GetParameterAttributes Notification = 2 (Active notification)<br>(This test | ---- Warning ---- TestLink Warning test case name is too long (117 chars) > 100 => has been truncated Original name Set/GetParameterAttributes Notification = 2 (Active notification) (This test case is for LAN Device(e.g. STB, VB)) ---- *** ---- Set/GetParameterAttributes Notification = 2 (Active notification) (This test case is for LAN Device(e.g. STB, VB)) |  | Test ID (17048) - TC-TR069-PROT-0032_a.- SPA - Notification Test ID (17049) - TC-TR069-PROT-0033_a.- SPA - Functionality Test ID (17050) - TC-TR069-PROT-0034_a.- SPA - Persistence Test ID (17227) - TC-TR069-PROT-0087_a.- SPA - Full parameter name | 1. Paste script to utility and execute them, ; <script> SetParameterAttributes Device.LANDevice.1.WLANConfiguration.1.SSID=2 Device.ManagementServer.PeriodicInformInterval=2 </script> 2. Paste script to utility and execute them, ; <script> GetParameterAttributes Device.LANDevice.1.WLANConfiguration.1.SSID Device.ManagementServer.PeriodicInformInterval </script> 3. User modify Wireless 2.4G SSID from Advanced GUI 4. Check ACS xml log 5. Reboot device 6. After device boot up, Paste script to utility and execute them, ; <script> GetParameterAttributes Device.LANDevice.1.WLANConfiguration.1.SSID Device.ManagementServer.PeriodicInformInterval </script> 7. User modify Wireless 2.4G SSID from Wizard GUI(use Advanced GUI if device does not support Wizard GUI) 8. Check ACS xml log 9. Reboot device 10. After device boot up, Paste script to utility and execute them, ; <script> GetParameterAttributes Device.LANDevice.1.WLANConfiguration.1.SSID Device.ManagementServer.PeriodicInformInterval </script> 11. For LAN Device(e.g. STB, VB): SetParameterValue Device.ManagementServer.PeriodicInformInterval=181 (Modify to another value) For InternetGatewayDevice(e.g. ADSL, FTTH, VDSL, HGU...): SetParameterVlaue InternetGatewayDevice.ManagementServer.PeriodicInformInterval=181 (Set the value and this value is other than previous value) 12. Check ACS xml log 13. User modify Periodic Inform Interval=182 on Advanced GUI (Set the value and this value is other than previous value) 14. Check ACS xml log | 1. In Step2, ; Device.LANDevice.1.WLANConfiguration.1.SSID=2 Device.ManagementServer.PeriodicInformInterval=2 2. In Step4, After user modify parameter value from GUI, CPE sends out inform immediately with EventCode [4 VALUE CHANGE], this inform include parameter value of Device.LANDevice.1.WLANConfiguration.1.SSID 3. In Step4, after CPE sends out ";4 VALUE CHANGE";, Next periodic inform is EventCode [2 PERIODIC] only 4. In Step4, CPE 只會送一次4 VALUE CHANGE, 如果送兩次以上請上bug 5. In Step6, ; Device.LANDevice.1.WLANConfiguration.1.SSID=2 Device.ManagementServer.PeriodicInformInterval=2 6. In Step8, After user modify parameter value from GUI, CPE sends out inform immediately with EventCode [4 VALUE CHANGE], this inform include parameter value of Device.1.WLANConfiguration.1.SSID 7. In Step8, after CPE sends out ";4 VALUE CHANGE";, Next periodic inform is EventCode [2 PERIODIC] only 8. In Step8, CPE只會送一次4 VALUE CHANGE, 如果送兩次以上請上bug 9. In Step10, ; Device.LANDevice.1.WLANConfiguration.1.SSID=2 Device.ManagementServer.PeriodicInformInterval=2 10. In Step12, Device should not send out inform with ";4 VALUE CHANGE"; to ACS after step11 11. In Step14, CPE can sends out inform with EventCode ";4 VALUE CHANGE"; immediately, ;this inform include parameter value of Device.ManagementServer.PeriodicInformInterval And Next periodic inform is EventCode [2 PERIODIC] only 12. In Step14, CPE只會送一次4 VALUE CHANGE, 如果送兩次以上請上bug | [40 empty] | 1 |  | Administrator TestLink | 2019-01-15 17:50:47 |  |  | Y
UTP-13619 | 11.3.2.3.42 | L2 | Common | Smart Device | MGMT | TR069 | Maintenance | Basic Methods |  |  | Check segmentation size of secure socket layer within post packet for ACS https connection | Check segmentation size of secure socket layer within post packet for ACS https connection |  | Test ID (17048) - TC-TR069-PROT-0032_a.- SPA - Notification Test ID (17049) - TC-TR069-PROT-0033_a.- SPA - Functionality Test ID (17050) - TC-TR069-PROT-0034_a.- SPA - Persistence Test ID (17227) - TC-TR069-PROT-0087_a.- SPA - Full parameter name | 1. Start to capture packet 2. Restore to default configuration 2. Make sure that DUT can connect to ACS server with https connection normally 3. Get parameter value for 5G SSID 4. Set parameter value for 5G SSID 5. Analyze the post packet for ACS https connection that must be decrypted with ACS server's private key Note: Please reference SOP file "[SOP]SSL Decode by Wireshark.doc" on PQA website | Segmentation size of secure socket layer should not be divided into small size (should not less than 1000 bytes) | [40 empty] | 1 |  | Administrator TestLink | 2019-01-15 17:50:48 |  |  | Y
UTP-13621 | 11.3.2.3.45 | L2 | Common | Smart Device | MGMT | TR069 | Maintenance | Basic Methods |  |  | GPV HAP's installed APP version | GPV HAP's installed APP version |  |  | 1. HAP connect to ACS. 2. ACS GPV all installed APP version. (VoIP, toxbox...) | all APP version can upload to ACS, | [40 empty] | 1 |  | Administrator TestLink | 2019-01-15 17:50:49 |  |  | Y
UTP-13623 | 11.3.2.3.46 | L2 | Common | Smart Device | MGMT | TR069 | Maintenance | Basic Methods |  |  | GPV HAP's Telefonica launcher version | GPV HAP's Telefonica launcher version |  |  | 1. HAP connect to ACS. 2. ACS GPV Telefonica launcher version. | Telefonica launcher version can upload to ACS, | [40 empty] | 1 |  | Administrator TestLink | 2019-01-15 17:50:50 |  |  | Y
UTP-13625 | 11.3.2.3.49 | L2 | Common | Smart Device | MGMT | TR069 | Maintenance | Basic Methods |  |  | Verify memory status with Device.DeviceInfo.MemoryStatus. Parameter | Verify memory status with Device.DeviceInfo.MemoryStatus. Parameter |  |  | 0. HAP connect to ACS with HTTPS 1. ACS excuse GPV method to Device.DeviceInfo.MemoryStatus. parameter 2. Check the HAP should return Total and Free memory status | In Step2, the total parameter should equal to physical RAM, in kilobytes, installed on the device. In Step2, the free parameter should equal to the free physical RAM, in kilobytes, currently available on the device. | [40 empty] | 1 |  | Administrator TestLink | 2019-01-15 17:50:51 |  |  | Y
UTP-13627 | 11.3.2.3.50 | L2 | Common | Smart Device | MGMT | TR069 | Maintenance | Basic Methods |  |  | Verify temperature status with Device.DeviceInfo.TemperatureStatus. Parameter | Verify temperature status with Device.DeviceInfo.TemperatureStatus. Parameter |  |  | 0. HAP connect to ACS with HTTPS 1. ACS excuse GPV method to Device.DeviceInfo.TemperatureStatus. 2. Check the HAP should return TemperatureSensorNumberOfEntries count | In step2, HAP returns the TemperatureSensorNumberOfEntries count. | [40 empty] | 1 |  | Administrator TestLink | 2019-01-15 17:50:52 |  |  | Y
UTP-13629 | 11.3.2.3.51 | L2 | Common | Smart Device | MGMT | TR069 | Maintenance | Basic Methods |  |  | Verify temperature sensor result with Device.DeviceInfo.TemperatureStatus.TemperatureSensor.{i}. | Verify temperature sensor result with Device.DeviceInfo.TemperatureStatus.TemperatureSensor.{i}. |  |  | 0. HAP connect to ACS with HTTPS 1. ACS excuse GPV method to Device.DeviceInfo.TemperatureStatus.TemperatureSensor.1. 2. Check the HAP should return Temperature result 3. Repeat the step1 with each senor count retrived from case 11.3.2.3.53 | In Step2, the temperature result should consist with below value 1. Name 2. Value 3. LastUpdate 4. MinValue 5. MinTime 6. MaxValue 7. MaxTime | [40 empty] | 1 |  | Administrator TestLink | 2019-01-15 17:50:53 |  |  | Y
UTP-13631 | 11.3.2.3.52 | L2 | Common | Smart Device | MGMT | TR069 | Maintenance | Basic Methods |  |  | Verify CPU usage result with Device.DeviceInfo.ProcessStatus. Parameter | Verify CPU usage result with Device.DeviceInfo.ProcessStatus. Parameter |  |  | 0. HAP connect to ACS with HTTPS 1. ACS excuse GPV method to Device.DeviceInfo.ProcessStatus. 2. Check the HAP should return CPU Usage | In Step2, HAP returns the CPU usage correctly and the value should be lower than 100. | [40 empty] | 1 |  | Administrator TestLink | 2019-01-15 17:50:53 |  |  | Y
UTP-13633 | 11.3.2.3.53 | L2 | Common | Smart Device | MGMT | TR069 | Maintenance | Basic Methods |  |  | Verify the TR069 connection with Device.ManagementServer. parameter | Verify the TR069 connection with Device.ManagementServer. parameter |  |  | 0. HAP connect to ACS with HTTPS 1. ACS execute GPV method to configure Device.ManagementServer. 2. Check the default value is same as customer's default setting. 3. ACS execute SPV method to configure Device.ManagementServer. as below parameter EnableCWMP = True URL = http://TR069 server ip address Username = pqa Password = 1234 PeriodicInformEnable = true PeriodicInformInterval = 1800 ConnectionRequestURL = http://CPE ip adress ConnectionRequestUsername = test ConnectionRequestPassword = 1234 UDPConnectionRequestAddress UDPConnectionRequestAddressNotificationLimit STUNEnable = True STUNServerAddress = 10.1.7.66 STUNServerPort = 3478 STUNMaximumKeepAlivePeriod = 300 STUNMinimumKeepAlivePeriod = 300 NATDetected = True 4. Check the HAP can connect to ACS server and STUN server | 1. In step4, HAP can connect to ACS server after ACS change the TR069 server address. | [40 empty] | 1 |  | Administrator TestLink | 2019-01-15 17:50:54 |  |  | Y
UTP-13635 | 11.3.2.3.54 | L2 | Common | Smart Device | MGMT | TR069 | Maintenance | Basic Methods |  |  | Verify gateway info with Device.GatewayInfo. parameter | Verify gateway info with Device.GatewayInfo. parameter |  |  | 0. HAP connect to ACS with HTTPS 1. ACS execute GPV method to configure Device.GatewayInfo. 2. Check HAP return with below parameters. ManufacturerOUI ProductClass SerialNumber | In Step2, HAP can return the correct OUI, product class and SerialNumber | [40 empty] | 1 |  | Administrator TestLink | 2019-01-15 17:50:55 |  |  | Y
UTP-13637 | 11.3.2.3.55 | L2 | Common | Smart Device | MGMT | TR069 | Maintenance | Basic Methods |  |  | Verify time server setting with Device.Time. parameter<br><br> | Verify time server setting with Device.Time. parameter |  |  | 0. HAP connect to ACS with HTTPS 1. ACS execute GPV method to retrived Device.Time.CurrentLocalTime and the time should display the correct spain time. 2. ACS execute SPV to Device.Time.NTPServer1 to "time.stdtime.gov.tw" 3. ACS execute GPV method to retrived Device.Time.CurrentLocalTime and the time should display the correct spain time. 4. ACS execute SPV to Device.Time.NTPServer1 to Null and configure Device.Time.NTPServer2 as "time.stdtime.gov.tw". 5. ACS execute GPV method to retrived Device.Time.CurrentLocalTime and the time should display the correct spain time. 6. Repeat the step 4 utill all NTP server field are tested. | In step 1, 3, 5, the time should display the correct spain time. | [40 empty] | 1 |  | Administrator TestLink | 2019-01-15 17:50:56 |  |  | Y
UTP-13639 | 11.3.2.3.56 | L2 | Common | Smart Device | MGMT | TR069 | Maintenance | Basic Methods |  |  | Verify the IP info with Device.LAN. parameter<br> | Verify the IP info with Device.LAN. parameter |  |  | 0. HAP connect to ACS with HTTPS 1. ACS execute GPV method to retrived Device.LAN info and HAP return the correct IP address info. 2. ACS execute SPV method to configure the below parameter. AddressingType = Static IPAddress = 10.1.8.50 SubnetMask = 255.255.255.0 DefaultGateway = 10.1.8.254 DNSServers = 8.8.8.8 3. Check the HAP change to static IP with 10.1.8.50 address | 1. In step1, HAP can return the correct IP address info. 2. In step2, HAP can be configured with static IP address | [40 empty] | 1 |  | Administrator TestLink | 2019-01-15 17:50:56 |  |  | Y
UTP-13641 | 11.3.2.3.57 | L2 | Common | Smart Device | MGMT | TR069 | Maintenance | Basic Methods |  |  | Verify LAN statistics with Device.LAN.Stats. parameter<br><br> | Verify LAN statistics with Device.LAN.Stats. parameter |  |  | 0. HAP connect to ACS with HTTPS 1. ACS execute GPV method to retrived Device.LAN.stats info 2. Check HAP return below values ConnectionUpTime TotalBytesSent TotalBytesReceived TotalPacketsSent TotalPacketsReceived | 1. In Step2, HAP should display correct connected time and packet count and byte | [40 empty] | 1 |  | Administrator TestLink | 2019-01-15 17:50:57 |  |  | Y
UTP-13643 | 11.3.2.3.59 | L2 | Common | Smart Device | MGMT | TR069 | Maintenance | Basic Methods |  |  | Verify the FLASH info with Device.DeviceInfo. .X_TELEFONICA_COM_MemoryStatus. parameter<br><br> | Verify the FLASH info with Device.DeviceInfo. .X_TELEFONICA_COM_MemoryStatus. parameter |  |  | 0. HAP connect to ACS with HTTPS 1. ACS execute GPV method to retrived Device.DeviceInfo. .X_TELEFONICA_COM_MemoryStatus. info 2. Check HAP return below values Total Free Unassigned Partitions | 1. In Step3, The total physical Flash memory in kilobytes, installed on the device. 2. In Step3, The free physical Flash, in kilobytes, currently available on the device, considering all partitions 3. In Step3, The unassigned physical Flash, in kilobytes, currently available on the device, meaning the total amount of Flash memory that is not assigned to any partition 4. In Step3, The total amount of partitions created on the flash memory, reflecting the total entries to be considered for the Device.DeviceInfo. .X_TELEFONICA_COM_MemoryStatus.{i} object | [40 empty] | 1 |  | Administrator TestLink | 2019-01-15 17:50:58 |  |  | Y
UTP-13645 | 11.3.2.3.60 | L2 | Common | Smart Device | MGMT | TR069 | Maintenance | Basic Methods |  |  | Verify the FLASH info with Device.DeviceInfo. .X_TELEFONICA_COM_MemoryStatus.{i} parameter<br><br> | Verify the FLASH info with Device.DeviceInfo. .X_TELEFONICA_COM_MemoryStatus.{i} parameter |  |  | 0. HAP connect to ACS with HTTPS 1. ACS execute GPV method to retrived Device.DeviceInfo. .X_TELEFONICA_COM_MemoryStatus.1~2 info 2. Check HAP return below values Total Free | 1. In Step 2, The total physical Flash memory in kilobytes, of the current partition 2. In Step2, The free physical Flash, in kilobytes, currently available on the current partition | [40 empty] | 1 |  | Administrator TestLink | 2019-01-15 17:50:59 |  |  | Y
UTP-13647 | 11.3.2.3.61 | L2 | Common | Smart Device | MGMT | TR069 | Maintenance | Basic Methods |  |  | Verify the button info with Device.DeviceInfo. .X_TELEFONICA_COM_ButtonStatus. parameter<br><br> | Verify the button info with Device.DeviceInfo. .X_TELEFONICA_COM_ButtonStatus. parameter |  |  | 0. HAP connect to ACS with HTTPS 1. HAP press mute button 1. ACS execute GPV method to retrived Device.DeviceInfo. .X_TELEFONICA_COM_ButtonStatus. info 2. Check HAP return Mute status as "1" 3. HAP press mute button to unmute and adjuest volume to 50% 4. ACS execute GPV method to retrived Device.DeviceInfo. .X_TELEFONICA_COM_ButtonStatus. info 5. Check HAP return mute is 0 and Volume1000 as 500 | 1. In Step2, The mute value is 1. 2. In Step5, The mute value is 0 and volume is set to 500 Note: Volume Level of device's speakers on 1000 base, meaning that 1000 represents 100% of volume, 10 represents 1% of the volume, allowing the measurement of volume with precision of 0,1% (for 0,1% of the volume, this variable will shall "1"). | [40 empty] | 1 |  | Administrator TestLink | 2019-01-15 17:51:00 |  |  | Y
UTP-13649 | 11.3.2.3.62 | L2 | Common | Smart Device | MGMT | TR069 | Maintenance | Basic Methods |  |  | Verify the LAN stats with Device.X_TELEFONICA_COM_LAN. parameter<br><br> | Verify the LAN stats with Device.X_TELEFONICA_COM_LAN. parameter |  |  | 0. HAP connect to ACS with HTTPS 1. ACS execute GPV method to retrived Device.X_TELEFONICA_COM_LAN.. info 2. Check HAP return with below values TotalPacketsCollision TotalPacketsDiscarted TotalPacketsError TotalPacketsTraffic | 1. In Step2, the Total number of IP packets Collisions detected over this interface since the device was last restarted as specified in DeviceInfo.UpTime 2. In Step2, the Total number of IP packets Discarted over this interface since the device was last restarted as specified in DeviceInfo.UpTime 3. In Step2, the Total number of IP packets Errors detected over this interface since the device was last restarted as specified in DeviceInfo.UpTime 4. In Step2, the Total number of IP packets over this interface since the device was last restarted as specified in DeviceInfo.UpTime | [40 empty] | 1 |  | Administrator TestLink | 2019-01-15 17:51:01 |  |  | Y
UTP-13651 | 11.3.2.3.63 | L2 | Common | Smart Device | MGMT | TR069 | Maintenance | Basic Methods |  |  | Verify the wifi status with Device.X_TELEFONICA_COM_WiFi.<br>Device.X_TELEFONICA | ---- Warning ---- TestLink Warning test case name is too long (113 chars) > 100 => has been truncated Original name Verify the wifi status with Device.X_TELEFONICA_COM_WiFi. Device.X_TELEFONICA_COM_WiFi.SSID. parameter ---- *** ---- Verify the wifi status with Device.X_TELEFONICA_COM_WiFi. Device.X_TELEFONICA_COM_WiFi.SSID. parameter |  |  | 0. HAP connect to ACS with HTTPS 1. ACS execute GPV method to retrived Device.X_TELEFONICA_COM_WiFi. info 2. Check HAP return with below values. Status Name BSSID MACAddress SSID 3. ACS execute SPV method to configure SSID parameter on Device.X_TELEFONICA_COM_WiFi.SSID to "PQA1234" SSID | 1. In step2, 3, CPE return Status as up, BSSID, SSID info for the WLAN connection. | [40 empty] | 1 |  | Administrator TestLink | 2019-01-15 17:51:02 |  |  | Y
UTP-13653 | 11.3.2.3.64 | L2 | Common | Smart Device | MGMT | TR069 | Maintenance | Basic Methods |  |  | Verify WiFi Radio status with Device.X_TELEFONICA_COM_WiFi.RADIO. parameter<br> | Verify WiFi Radio status with Device.X_TELEFONICA_COM_WiFi.RADIO. parameter |  |  | 0. HAP connect to ACS with HTTPS 1. ACS execute SPV method to configure Device.X_TELEFONICA_COM_WiFi.RADIO. info Channel = 36 RSSI = 50 OperatingChannelBandwidth = Auto 2. ACS execute GPV method to retrive Device.X_TELEFONICA_COM_WiFi.RADIO. info | 1. In Step1, HAP should change channel to 36. 2. In Step2, HAP should return below values Status = up SupportedFrequencyBands = 5G OperatingFrequencyBand = 5G Channel = 36 RSSI = 50 OperatingChannelBandwidth = auto CurrentOperatingChannelBandwidth = auto | [40 empty] | 1 |  | Administrator TestLink | 2019-01-15 17:51:03 |  |  | Y
UTP-13655 | 11.3.2.3.65 | L2 | Common | Smart Device | MGMT | TR069 | Maintenance | Basic Methods |  |  | Verify NGN status with Device.Services.X_TELEFONICA_COM_NGN. parameter<br><br> | Verify NGN status with Device.Services.X_TELEFONICA_COM_NGN. parameter |  |  | 0. HAP connect to ACS with HTTPS 1. HAP register to NGN network 2. ACS execute GPV method to retrive Device.Services.X_TELEFONICA_COM_NGN. info Status Id Error LastUpdate ConnectionDuration | 1. In Step2, HAP should can retrive the NGN info with the correct value. | [40 empty] | 1 |  | Administrator TestLink | 2019-01-15 17:51:05 |  |  | Y
UTP-13657 | 11.3.2.3.66 | L2 | Common | Smart Device | MGMT | TR069 | Maintenance | Basic Methods |  |  | Verify TV Control with Device.Services.X_TELEFONICA_COM_TV_CONTROL. parameter<br> | Verify TV Control with Device.Services.X_TELEFONICA_COM_TV_CONTROL. parameter |  |  | 0. HAP connect to ACS with HTTPS 1. HAP register to NGN network 2. ACS execute GPV method to retrive Device.Services.X_TELEFONICA_COM_TV_CONTROL. Info 3. Check HAP return with below values. Status Token Error ErrorCount LastUpdate privateIP | 1. In Step3. HAP should can retrive the TV control info with the correct value. | [40 empty] | 1 |  | Administrator TestLink | 2019-01-15 17:51:06 |  |  | Y
UTP-13659 | 11.3.2.3.67 | L2 | Common | Smart Device | MGMT | TR069 | Maintenance | Basic Methods |  |  | Verify AURA info with Device.Services.X_TELEFONICA_COM_AURA. parameter<br><br> | Verify AURA info with Device.Services.X_TELEFONICA_COM_AURA. parameter |  |  | 0. HAP connect to ACS with HTTPS 1. HAP register to AURA network 2. ACS execute GPV method to retrive Device.Services.X_TELEFONICA_COM_AURA. Info 3. Check HAP return with below values. Status Token Error ErrorCount LastUpdate | 1. In Step3. HAP should can retrive the TV control info with the correct value. | [40 empty] | 1 |  | Administrator TestLink | 2019-01-15 17:51:07 |  |  | Y
UTP-13661 | 11.3.2.3.68 | L2 | Common | Smart Device | MGMT | TR069 | Maintenance | Basic Methods |  |  | Verify APP status with Device.Services.X_TELEFONICA_COM_APP. parameter<br><br> | Verify APP status with Device.Services.X_TELEFONICA_COM_APP. parameter |  |  | 0. HAP connect to ACS with HTTPS 1. HAP register to TEF network 2. ACS execute GPV method to retrive Device.Services.X_TELEFONICA_COM_APP. Info 3. Check HAP return with below values. AppBundleVersion LastUpdate LastUpdateCheck ForceUpdate LastUpdateStatus 4. Triger force update with configure ForceUpdate = true 5. Check the APP is updated successfully by retrive Device.Services.X_TELEFONICA_COM_APP. Info | 1. In Step3. HAP should can retrive the APP info with the correct value. 2. In Step5, HAP trigger force update and upgrade the APP to the latest version | [40 empty] | 1 |  | Administrator TestLink | 2019-01-15 17:51:07 |  |  | Y
UTP-13663 | 11.3.2.4.1 | L3 | Common | Smart Device | MGMT | TR069 | Maintenance | TR-069 CPE Fault Codes |  |  | 9006: Invalid parameter type (associated with SetParameterValues) | 9006: Invalid parameter type (associated with SetParameterValues) |  | Reference-1 | 1. Used ACS 10.1.7.36 call SetParameterValues with incorrect parameter type 2. CPE reply 9006 | CPE return Fault Code 9006: Invalid parameter type | [40 empty] | 1 |  | Administrator TestLink | 2019-01-15 17:51:09 |  |  | Y
UTP-13665 | 11.3.2.4.2 | L3 | Common | Smart Device | MGMT | TR069 | Maintenance | TR-069 CPE Fault Codes |  |  | 9009: Notification request rejected (associated with SetParameterAttributes method) | 9009: Notification request rejected (associated with SetParameterAttributes method) |  | Reference-1 | 1. ACS SPA=2 to InternetGatewayDevice.DeviceInfo.UpTime 2. CPE reply 9009 | CPE return Fault Code 9009: Notification request rejected | [40 empty] | 1 |  | Administrator TestLink | 2019-01-15 17:51:10 |  |  | Y
UTP-13667 | 11.3.2.4.3 | L3 | Common | Smart Device | MGMT | TR069 | Maintenance | TR-069 CPE Fault Codes |  |  | 9010: Download Failure | 9010: Download Failure |  | Reference-1 | 1. ACS call "Download" firmware with a invalid URL 2. CPE reply 9010 | CPE return Fault Code 9010: Download Failure | [40 empty] | 1 |  | Administrator TestLink | 2019-01-15 17:51:11 |  |  | Y
UTP-13669 | 11.3.2.4.4 | L3 | Common | Smart Device | MGMT | TR069 | Maintenance | TR-069 CPE Fault Codes |  |  | Multiple Fault Code 9003 + 9007 + 9007 | Multiple Fault Code 9003 + 9007 + 9007 |  | Reference-1 | 1. ACS SPA InternetGatewayDevice.LANDevice.1.WLANConfiguration.1.AutoChannelEnable = test InternetGatewayDevice.LANDevice.1.WLANConfiguration.1.Enable = test | CPE return Multiple Fault Code 1. 9003 2. 9007 for InternetGatewayDevice.LANDevice.1.WLANConfiguration.1.AutoChannelEnable = test 3. 9007 for InternetGatewayDevice.LANDevice.1.WLANConfiguration.1.Enable = test | [40 empty] | 1 |  | Administrator TestLink | 2019-01-15 17:51:12 |  |  | Y
UTP-13671 | 11.3.2.4.5 | L3 | Common | Smart Device | MGMT | TR069 | Maintenance | TR-069 CPE Fault Codes |  |  | Multiple Fault Code 9003 + 9005 + 9007 + 9008 | Multiple Fault Code 9003 + 9005 + 9007 + 9008 |  | Reference-1 | 1. ACS SetParameterValues InternetGatewayDevice.ManagementServer.test = 1234 InternetGatewayDevice.LANDevice.1.WLANConfiguration.1.Enable = test InternetGatewayDevice.DeviceSummary = test | CPE return Multiple Fault Code 1. 9003 2. 9005 for InternetGatewayDevice.ManagementServer.test = 1234 3. 9007 for InternetGatewayDevice.LANDevice.1.WLANConfiguration.1.Enable = test 4. 9008 for InternetGatewayDevice.DeviceSummary = test | [40 empty] | 1 |  | Administrator TestLink | 2019-01-15 17:51:13 |  |  | Y
UTP-13673 | 11.3.2.4.6 | L3 | Common | Smart Device | MGMT | TR069 | Maintenance | TR-069 CPE Fault Codes |  |  | 9011: Upload failure | 9011: Upload failure |  | Reference-1 | 1. ACS call "Upload" log or config file with a invalid URL 2. CPE reply 9010 | CPE return Fault Code 9011: Upload failure | [40 empty] | 1 |  | Administrator TestLink | 2019-01-15 17:51:14 |  |  | Y
UTP-13675 | 11.3.2.4.7 | L3 | Common | Smart Device | MGMT | TR069 | Maintenance | TR-069 CPE Fault Codes |  |  | 9012: File transfer server authentication failure | 9012: File transfer server authentication failure |  | Reference-1 | 1. ACS call "Upload" log or config file. 2. Username/ Password input incorrect.(Not match File server) 3. ACS call "Download" firmware 4. Username/ Password input incorrect.(Not match File server) | In step2 & 4, CPE return Fault Code 9012: File transfer server authentication failure | [40 empty] | 1 |  | Administrator TestLink | 2019-01-15 17:51:15 |  |  | Y
UTP-13677 | 11.3.2.4.8 | L3 | Common | Smart Device | MGMT | TR069 | Maintenance | TR-069 CPE Fault Codes |  |  | 9017: Download failure: unable to complete download | 9017: Download failure: unable to complete download |  | Reference-1 | 1. ACS call "Download" firmware 2. After CPE is starting to download firmware then power-off CPE. 3. Power-On CPE. | After CPE bootup, it should return Fault Code 9017: Download failure: unable to complete download | [40 empty] | 1 |  | Administrator TestLink | 2019-01-15 17:51:16 |  |  | Y
UTP-13679 | 11.3.2.4.9 | L3 | Common | Smart Device | MGMT | TR069 | Maintenance | TR-069 CPE Fault Codes |  |  | 9800 - 9899: Vendor defined fault codes (if have) | 9800 - 9899: Vendor defined fault codes (if have) |  | Reference-1 | CPE would return fault code if there is verdor defined procedure and fault code | CPE would return this fault code in specific condition | [40 empty] | 1 |  | Administrator TestLink | 2019-01-15 17:51:16 |  |  | Y
UTP-13681 | 11.3.2.4.10 | L2 | Common | Smart Device | MGMT | TR069 | Maintenance | TR-069 CPE Fault Codes |  |  | Set multiple parameters, if User configure one of them with incorrect value. DUT | ---- Warning ---- TestLink Warning test case name is too long (218 chars) > 100 => has been truncated Original name Set multiple parameters, if User configure one of them with incorrect value. DUT can response fault code associated with this related parameter name. (For Marcopolo product, please test another KA test case instead) ---- *** ---- Set multiple parameters, if User configure one of them with incorrect value. DUT can response fault code associated with this related parameter name. (For Marcopolo product, please test another KA test case instead) |  | QC-12172 | 2.4G: 1. Paste script to utility and execute them, ; <script> SetParameterValues InternetGatewayDevice.LANDevice.1.WLANConfiguration.1.Enable=0 InternetGatewayDevice.LANDevice.1.WLANConfiguration.1.SSID=PRUEBA_DISABLED InternetGatewayDevice.LANDevice.1.WLANConfiguration.1.BeaconAdvertisementEnabled=1 InternetGatewayDevice.LANDevice.1.WLANConfiguration.1.Channel=64 InternetGatewayDevice.LANDevice.1.WLANConfiguration.1.IEEE11iEncryptionModes=AESEncryption InternetGatewayDevice.LANDevice.1.WLANConfiguration.1.PreSharedKey.1.PreSharedKey=clavealterwpa2 InternetGatewayDevice.LANDevice.1.WLANConfiguration.1.X_TELEFONICA-ES_Bandwidth=20MHz </script> 2.CPE can return fault code 9003+9007, 9007 is associated with InternetGatewayDevice.LANDevice.1.WLANConfiguration.1.Channel. ; (Please find this in xml.log of ACS server) 5G:(ignore Step3 if device does not suport 5G) 3. Paste script to utility and execute them, ; <script> SetParameterValues InternetGatewayDevice.LANDevice.1.WLANConfiguration.2.Enable=0 InternetGatewayDevice.LANDevice.1.WLANConfiguration.2.SSID=PRUEBA_PLUS_DISABLED InternetGatewayDevice.LANDevice.1.WLANConfiguration.2.BeaconAdvertisementEnabled=1 InternetGatewayDevice.LANDevice.1.WLANConfiguration.2.Channel=6 InternetGatewayDevice.LANDevice.1.WLANConfiguration.2.IEEE11iEncryptionModes=AESEncryption InternetGatewayDevice.LANDevice.1.WLANConfiguration.2.PreSharedKey.1.PreSharedKey=clavealterwpa2 InternetGatewayDevice.LANDevice.1.WLANConfiguration.2.X_TELEFONICA-ES_Bandwidth=40MHz </script> 4.CPE can return fault code 9003+9007, 9007 is associated with InternetGatewayDevice.LANDevice.1.WLANConfiguration.2.Channel. ; (Please find this in xml.log of ACS server) Note: For orignal bug for this issue, ; DUT will response 9003+9007 that 9007 is associated to ;InternetGatewayDevice.LANDevice.1.WLANConfiguration.2.Enable, There is a example for correct case in soap meesage in step4 ; ; ; ; ; ; <cwmp:Fault> ; ; ; ; ; ; ; <FaultCode>9003</FaultCode> ; ; ; ; ; ; ; <FaultString>Invalid arguments</FaultString> ; ; ; ; ; ; ; <SetParameterValuesFault> ; ; ; ; ; ; ; ; ; ; ;<ParameterName>InternetGatewayDevice.LANDevice.1.WLANConfiguration.2.Channel</ParameterName> ; ; ; ; ; ; ; ; <FaultCode>9007</FaultCode> ; ; ; ; ; ; ; ; <FaultString>Invalid parameter value</FaultString> ; ; ; ; ; ; ; </SetParameterValuesFault> ; ; ; ; ; ; </cwmp:Fault> | In step2 and step4, DUT can response fault code 9003 and 9007, 9007 can be associated with correct parameter name, not always first parameter name when you set multiple parameter by TR-069.) | [40 empty] | 1 |  | Administrator TestLink | 2019-01-15 17:51:17 |  |  | Y
UTP-13683 | 11.3.2.4.11 | L3 | Common | Smart Device | MGMT | TR069 | Maintenance | TR-069 CPE Fault Codes |  |  | Configure LAN interface with incorrect parameter value, check CPE return correct Fault code | Configure LAN interface with incorrect parameter value, check CPE return correct Fault code |  | QC-11902 | 1. By default settings. 2. Configure ACS setting and modify default ACS URL then CPE connected ACS. 3. Paste script to utility and execute them, ; <script> SetParameterValues InternetGatewayDevice.LANDevice.1.LANHostConfigManagement.IPInterface.1.Enable=1 InternetGatewayDevice.LANDevice.1.LANHostConfigManagement.IPInterface.1.IPInterfaceIPAddress=pepe InternetGatewayDevice.LANDevice.1.LANHostConfigManagement.IPInterface.1.IPInterfaceSubnetMask=255.255.255.0 InternetGatewayDevice.LANDevice.1.LANHostConfigManagement.IPInterface.1.IPInterfaceAddressingType=Static </script> 4.Check XML log 5. Paste script to utility and execute them, ; <script> SetParameterValues InternetGatewayDevice.LANDevice.1.LANHostConfigManagement.IPInterface.1.Enable=1 InternetGatewayDevice.LANDevice.1.LANHostConfigManagement.IPInterface.1.IPInterfaceIPAddress=192.168.1.1 InternetGatewayDevice.LANDevice.1.LANHostConfigManagement.IPInterface.1.IPInterfaceSubnetMask=pepe InternetGatewayDevice.LANDevice.1.LANHostConfigManagement.IPInterface.1.IPInterfaceAddressingType=DHCP </script> 6.Check XML log | In Step4, CPE return fault code 9003 Invalid argument + 9007 Invalid parameter value In Step4, fault is associated to corresponding parameter(SetParameterValuesFault) <SOAP4ENV:Fault xmlns:SOAP4ENV=";http://schemas.xmlsoap.org/soap/envelope/";> ; <faultcode>Client</faultcode> ; <faultstring>CWMP fault</faultstring> ; <detail> ; ; <cwmp:Fault xmlns:cwmp=";urn:dslforum4org:cwmp4140";> ; ; ; <FaultCode>9003</FaultCode> ; ; ; <FaultString>Invalid arguments</FaultString> ; ; ; <SetParameterValuesFault> <ParameterName>InternetGatewayDevice.LANDevice.1.LANHostConfigManagement.IPInterface.1.IPInterfaceIPAddress</ParameterName> ; ; ; ; <FaultCode>9007</FaultCode> ; ; ; ; <FaultString>Invalid parameter value</FaultString> ; ; ; </SetParameterValuesFault> ; ; </cwmp:Fault> ; </detail> </SOAP4ENV:Fault> In Step6, CPE return fault code 9003 Invalid argument + 9007 Invalid parameter value In Step6, fault is associated to corresponding parameter(SetParameterValuesFault) <SOAP4ENV:Fault xmlns:SOAP4ENV=";http://schemas.xmlsoap.org/soap/envelope/";> ; <faultcode>Client</faultcode> ; <faultstring>CWMP fault</faultstring> ; <detail> ; ; <cwmp:Fault xmlns:cwmp=";urn:dslforum4org:cwmp4140";> ; ; ; <FaultCode>9003</FaultCode> ; ; ; <FaultString>Invalid arguments</FaultString> ; ; ; <SetParameterValuesFault> <ParameterName>InternetGatewayDevice.LANDevice.1.LANHostConfigManagement.IPInterface.1.IPInterfaceSubnetMask</ParameterName> ; ; ; ; <FaultCode>9007</FaultCode> ; ; ; ; <FaultString>Invalid parameter value</FaultString> ; ; ; </SetParameterValuesFault> ; ; </cwmp:Fault> ; </detail> </SOAP4ENV:Fault> | [40 empty] | 1 |  | Administrator TestLink | 2019-01-15 17:51:18 |  |  | Y
UTP-13685 | 11.3.2.4.12 | L2 | Common | Smart Device | MGMT | TR069 | Maintenance | TR-069 CPE Fault Codes |  |  | Configure incorrect 2.4G WLAN channel value, check CPE return Fault code | Configure incorrect 2.4G WLAN channel value, check CPE return Fault code |  | QC-12172, QC-12957 | 1. By default settings. 2. Configure ACS setting and modify default ACS URL then CPE connected ACS. 3. Paste script to utility and execute them, ; There is an example on WLAN 2.4G interface <script> SetParameterValues InternetGatewayDevice.LANDevice.1.WLANConfiguration.1.Enable=1 InternetGatewayDevice.LANDevice.1.WLANConfiguration.1.Channel=14 </script> 4. Check xml log 5. GetParameterValues InternetGatewayDevice.LANDevice.1.WLANConfiguration.i.Channel 6. Check GUI, channel is not changed | 1. In Step4, CPE return fault code 9003 Invalid arguments + 9007 Invalid parameter value 2. In Step4, Fault code 9007 is associated with corresponding parameter as below: ; ; ; ; ; ; <cwmp:Fault> ; ; ; ; ; ; ; <FaultCode>9003</FaultCode> ; ; ; ; ; ; ; <FaultString>Invalid arguments</FaultString> ; ; ; ; ; ; ; <SetParameterValuesFault> ; ; ; ; ; ; ; ; <ParameterName> InternetGatewayDevice.LANDevice.1.WLANConfiguration.1.Channel ; ; ; ; ; ; ; ; </ParameterName> ; ; ; ; ; ; ; ; <FaultCode>9007</FaultCode> ; ; ; ; ; ; ; ; <FaultString>Invalid parameter value</FaultString> ; ; ; ; ; ; ; </SetParameterValuesFault> ; ; ; ; ; ; </cwmp:Fault> 3. In Step5. GetParameterValues InternetGatewayDevice.LANDevice.1.WLANConfiguration.1.Channel= original channel value 4. In Step6, Check GUI, channel is not changed | [40 empty] | 1 |  | Administrator TestLink | 2019-01-15 17:51:19 |  |  | Y
UTP-13687 | 11.3.2.4.13 | L2 | Common | Smart Device | MGMT | TR069 | Maintenance | TR-069 CPE Fault Codes |  |  | Configure incorrect 5G WLAN channel value, check CPE return Fault code<br>(For M | ---- Warning ---- TestLink Warning test case name is too long (139 chars) > 100 => has been truncated Original name Configure incorrect 5G WLAN channel value, check CPE return Fault code (For Marcopolo product, please test another KA test case instead) ---- *** ---- Configure incorrect 5G WLAN channel value, check CPE return Fault code (For Marcopolo product, please test another KA test case instead) |  | QC-12172, QC-12957 | 1. By default settings. 2. Configure ACS setting and modify default ACS URL then CPE connected ACS. 3. Paste script to utility and execute them, ; There is an example on WLAN 5G interface <script> SetParameterValues InternetGatewayDevice.LANDevice.1.WLANConfiguration.2.Enable=0 InternetGatewayDevice.LANDevice.1.WLANConfiguration.2.SSID=SSID_PLUS_DISABLED InternetGatewayDevice.LANDevice.1.WLANConfiguration.2.BeaconAdvertisementEnabled=1 InternetGatewayDevice.LANDevice.1.WLANConfiguration.2.Channel=6 InternetGatewayDevice.LANDevice.1.WLANConfiguration.2.IEEE11iEncryptionModes=AESEncryption InternetGatewayDevice.LANDevice.1.WLANConfiguration.i.PreSharedKey.1.PreSharedKey=qwertyuiop </script> 4. Check xml log 5. GetParameterValues InternetGatewayDevice.LANDevice.1.WLANConfiguration.i.Channel 6. Check GUI, channel is not changed | 1. In Step4, CPE return fault code 9003 Invalid arguments + 9007 Invalid parameter value 2. In Step4, Fault code 9007 is associated with corresponding parameter as below: ; ; ; ; ; ; <cwmp:Fault> ; ; ; ; ; ; ; <FaultCode>9003</FaultCode> ; ; ; ; ; ; ; <FaultString>Invalid arguments</FaultString> ; ; ; ; ; ; ; <SetParameterValuesFault> ; ; ; ; ; ; ; ; <ParameterName> InternetGatewayDevice.LANDevice.1.WLANConfiguration.2.Channel ; ; ; ; ; ; ; ; </ParameterName> ; ; ; ; ; ; ; ; <FaultCode>9007</FaultCode> ; ; ; ; ; ; ; ; <FaultString>Invalid parameter value</FaultString> ; ; ; ; ; ; ; </SetParameterValuesFault> ; ; ; ; ; ; </cwmp:Fault> 3. In Step5. GetParameterValues InternetGatewayDevice.LANDevice.1.WLANConfiguration.2.Channel= original channel value 4. In Step6, Check GUI, channel is not changed | [40 empty] | 1 |  | Administrator TestLink | 2019-01-15 17:51:20 |  |  | Y
UTP-13689 | 11.3.2.4.14 | L2 | Common | Smart Device | MGMT | TR069 | Maintenance | TR-069 CPE Fault Codes |  |  | Change Security to WEP or WPA-PSK when WPS is enabled, check CPE return Fault code | Change Security to WEP or WPA-PSK when WPS is enabled, check CPE return Fault code |  | QC-11896 | 1.By default 2. Configure ACS setting and modify default ACS URL then CPE connected ACS. 3. Paste script to utility and execute them, ; There is an example on WLAN 2.4G interface <script> SetParameterValues InternetGatewayDevice.LANDevice.1.WLANConfiguration.1.BeaconType=Basic InternetGatewayDevice.LANDevice.1.WLANConfiguration.1.BasicEncryptionModes=WEPEncryption </script> ; | 1. In Step3 and Step4, CPE should return fault code 9003 + 9007 | [40 empty] | 1 |  | Administrator TestLink | 2019-01-15 17:51:21 |  |  | Y
UTP-13691 | 11.3.2.4.15 | L3 | Common | Smart Device | MGMT | TR069 | Maintenance | TR-069 CPE Fault Codes |  |  | Configure Invalid Security mode if device is not supported, check CPE return Fault code | Configure Invalid Security mode if device is not supported, check CPE return Fault code |  | QC-12369 | 1. By default settings. 2. Configure ACS setting and modify default ACS URL then CPE connected ACS. 3. Paste script to utility and execute them, ; There is an example if device does not support WEP on WLAN 5G interface <script> SetParameterValues InternetGatewayDevice.LANDevice.1.WLANConfiguration.2.SSID=MOVISTAR_PLUS_77EF InternetGatewayDevice.LANDevice.1.WLANConfiguration.2.BeaconAdvertisementEnabled=1 InternetGatewayDevice.LANDevice.1.WLANConfiguration.2.AutoChannelEnable=1 InternetGatewayDevice.LANDevice.1.WLANConfiguration.2.BasicEncryptionModes=WEPEncryption InternetGatewayDevice.LANDevice.1.WLANConfiguration.2.BeaconType=Basic InternetGatewayDevice.LANDevice.1.WLANConfiguration.2.WEPKey.1.WEPKey=31323334353637383930646566 InternetGatewayDevice.LANDevice.1.WLANConfiguration.2.WEPKey.2.WEPKey=31323334353637383930646566 InternetGatewayDevice.LANDevice.1.WLANConfiguration.2.WEPKey.3.WEPKey=31323334353637383930646566 InternetGatewayDevice.LANDevice.1.WLANConfiguration.2.WEPKey.4.WEPKey=31323334353637383930646566 InternetGatewayDevice.LANDevice.1.WLANConfiguration.2.WPS.Enable=0 </script> 4. Check XML log 5. GetParameterValues InternetGatewayDevice.LANDevice.1.WLANConfiguration.i.BasicEncryptionModes 6. Check GUI, wireless 5G security is not changed | 1. In Step4, CPE return fault code 9003 Invalid arguments + 9007 Invalid parameter value 2. In Step4, Fault code 9007 is associated with corresponding parameter as below: (i: the branch of 5G wireless interface) ; ; ; ; ; ; <cwmp:Fault> ; ; ; ; ; ; ; <FaultCode>9003</FaultCode> ; ; ; ; ; ; ; <FaultString>Invalid arguments</FaultString> ; ; ; ; ; ; ; <SetParameterValuesFault> ; ; ; ; ; ; ; ; <ParameterName> InternetGatewayDevice.LANDevice.1.WLANConfiguration.i.BasicEncryptionModes ; ; ; ; ; ; ; ; </ParameterName> ; ; ; ; ; ; ; ; <FaultCode>9007</FaultCode> ; ; ; ; ; ; ; ; <FaultString>Invalid parameter value</FaultString> ; ; ; ; ; ; ; </SetParameterValuesFault> ; ; ; ; ; ; </cwmp:Fault> 3. In Step5. GetParameterValues InternetGatewayDevice.LANDevice.1.WLANConfiguration.i.BasicEncryptionModes= None 4. In Step6, Check GUI, wireless 5G security is not changed | [40 empty] | 1 |  | Administrator TestLink | 2019-01-15 17:51:22 |  |  | Y
UTP-13693 | 11.3.2.5.1 | L2 | Common | Smart Device | MGMT | TR069 | Maintenance | Default Setting |  |  | Check default setting in TR-069 parameter | Check default setting in TR-069 parameter |  | Reference-1 | 1. 請測試者盡告知義務叫contact window與自動化人員提出需求 2. 並告知contact window上http://zytwsps01.zyxel.com/Mitrastar/BroadbandCPE/PQA_SW/Checking Table/PQA Unified Automation Plan for 2017.xlsx填寫需騎 3. Contact Window必須提供客戶default setting文件給自動化撰寫自動化程式,自動化將會必對你所提供的所以參數是否符合default值 (For Marcopolo Peru HGU) 4. Please check TR-069 parameter defind in customer's spec. 位置:\\zyxel.com\zytw\Dept\134660M\KeyAccountProfile\Telefonica Marco Polo\Peru\GPT-2541GNAC for Peru\Spec\RFP\Default Setting\Parametro TR -PERU V2 (1) HGU_Mitrastar.xlsx | Contact Window確認Auto Report 所有參數符合default值 | [40 empty] | 1 |  | Administrator TestLink | 2019-01-15 17:51:24 |  |  | Y
UTP-13695 | 11.3.2.5.2 | L3 | Common | Smart Device | MGMT | TR069 | Maintenance | Default Setting |  |  | Check supported profiles in DeviceSummary | Check supported profiles in DeviceSummary |  | Test ID (16904) - [1]TC-TR069-PROT-0002_a.- DeviceSummary | 1. By default settings. 2. Configure ACS setting and modify default ACS URL then CPE connected ACS. 3. GetParameterValues to InternetGatewayDevice.DeviceSummary | In Step3, All supported profiles defined in product specification should be listed | [40 empty] | 1 |  | Administrator TestLink | 2019-01-15 17:51:25 |  |  | Y
UTP-2837 | 11.3.2.3.45 | L2 | Common | Smart Device | MGMT | TR069 | Maintenance |  |  |  | GPV HAP's installed APP version | GPV HAP's installed APP version |  |  | 1. HAP connect to ACS. 2. ACS GPV all installed APP version. (VoIP, toxbox...) | all APP version can upload to ACS, | [40 empty] | 1 |  | Test Link | 2018-10-01 10:48:58 |  |  | Y
UTP-2838 | 11.3.2.3.46 | L2 | Common | Smart Device | MGMT | TR069 | Maintenance |  |  |  | GPV HAP's Telefonica launcher version | GPV HAP's Telefonica launcher version |  |  | 1. HAP connect to ACS. 2. ACS GPV Telefonica launcher version. | Telefonica launcher version can upload to ACS, | [40 empty] | 1 |  | Test Link | 2018-10-01 10:48:58 |  |  | Y
UTP-2841 | 11.3.2.3.49 | L2 | Common | Smart Device | MGMT | TR069 | Maintenance |  |  |  | Verify memory status with Device.DeviceInfo.MemoryStatus. Parameter | Verify memory status with Device.DeviceInfo.MemoryStatus. Parameter |  |  | 0. HAP connect to ACS with HTTPS 1. ACS excuse GPV method to Device.DeviceInfo.MemoryStatus. parameter 2. Check the HAP should return Total and Free memory status | In Step2, the total parameter should equal to physical RAM, in kilobytes, installed on the device. In Step2, the free parameter should equal to the free physical RAM, in kilobytes, currently available on the device. | [40 empty] | 1 |  | Test Link | 2018-10-01 10:48:59 |  |  | Y
UTP-2842 | 11.3.2.3.50 | L2 | Common | Smart Device | MGMT | TR069 | Maintenance |  |  |  | Verify temperature status with Device.DeviceInfo.TemperatureStatus. Parameter | Verify temperature status with Device.DeviceInfo.TemperatureStatus. Parameter |  |  | 0. HAP connect to ACS with HTTPS 1. ACS excuse GPV method to Device.DeviceInfo.TemperatureStatus. 2. Check the HAP should return TemperatureSensorNumberOfEntries count | In step2, HAP returns the TemperatureSensorNumberOfEntries count. | [40 empty] | 1 |  | Test Link | 2018-10-01 10:49:00 |  |  | Y
UTP-2843 | 11.3.2.3.51 | L2 | Common | Smart Device | MGMT | TR069 | Maintenance |  |  |  | Verify temperature sensor result with Device.DeviceInfo.TemperatureStatus.TemperatureSensor.{i}. | Verify temperature sensor result with Device.DeviceInfo.TemperatureStatus.TemperatureSensor.{i}. |  |  | 0. HAP connect to ACS with HTTPS 1. ACS excuse GPV method to Device.DeviceInfo.TemperatureStatus.TemperatureSensor.1. 2. Check the HAP should return Temperature result 3. Repeat the step1 with each senor count retrived from case 11.3.2.3.53 | In Step2, the temperature result should consist with below value 1. Name 2. Value 3. LastUpdate 4. MinValue 5. MinTime 6. MaxValue 7. MaxTime | [40 empty] | 1 |  | Test Link | 2018-10-01 10:49:00 |  |  | Y
UTP-2844 | 11.3.2.3.52 | L2 | Common | Smart Device | MGMT | TR069 | Maintenance |  |  |  | Verify CPU usage result with Device.DeviceInfo.ProcessStatus. Parameter | Verify CPU usage result with Device.DeviceInfo.ProcessStatus. Parameter |  |  | 0. HAP connect to ACS with HTTPS 1. ACS excuse GPV method to Device.DeviceInfo.ProcessStatus. 2. Check the HAP should return CPU Usage | In Step2, HAP returns the CPU usage correctly and the value should be lower than 100. | [40 empty] | 1 |  | Test Link | 2018-10-01 10:49:00 |  |  | Y
UTP-2845 | 11.3.2.3.53 | L2 | Common | Smart Device | MGMT | TR069 | Maintenance |  |  |  | Verify the TR069 connection with Device.ManagementServer. parameter | Verify the TR069 connection with Device.ManagementServer. parameter |  |  | 0. HAP connect to ACS with HTTPS 1. ACS execute GPV method to configure Device.ManagementServer. 2. Check the default value is same as customer's default setting. 3. ACS execute SPV method to configure Device.ManagementServer. as below parameter EnableCWMP = True URL = http://TR069 server ip address Username = pqa Password = 1234 PeriodicInformEnable = true PeriodicInformInterval = 1800 ConnectionRequestURL = http://CPE ip adress ConnectionRequestUsername = test ConnectionRequestPassword = 1234 UDPConnectionRequestAddress UDPConnectionRequestAddressNotificationLimit STUNEnable = True STUNServerAddress = 10.1.7.66 STUNServerPort = 3478 STUNMaximumKeepAlivePeriod = 300 STUNMinimumKeepAlivePeriod = 300 NATDetected = True 4. Check the HAP can connect to ACS server and STUN server | 1. In step4, HAP can connect to ACS server after ACS change the TR069 server address. | [40 empty] | 1 |  | Test Link | 2018-10-01 10:49:01 |  |  | Y
UTP-2846 | 11.3.2.3.54 | L2 | Common | Smart Device | MGMT | TR069 | Maintenance |  |  |  | Verify gateway info with Device.GatewayInfo. parameter | Verify gateway info with Device.GatewayInfo. parameter |  |  | 0. HAP connect to ACS with HTTPS 1. ACS execute GPV method to configure Device.GatewayInfo. 2. Check HAP return with below parameters. ManufacturerOUI ProductClass SerialNumber | In Step2, HAP can return the correct OUI, product class and SerialNumber | [40 empty] | 1 |  | Test Link | 2018-10-01 10:49:01 |  |  | Y
UTP-2847 | 11.3.2.3.55 | L2 | Common | Smart Device | MGMT | TR069 | Maintenance |  |  |  | Verify time server setting with Device.Time. parameter<br><br> | Verify time server setting with Device.Time. parameter |  |  | 0. HAP connect to ACS with HTTPS 1. ACS execute GPV method to retrived Device.Time.CurrentLocalTime and the time should display the correct spain time. 2. ACS execute SPV to Device.Time.NTPServer1 to "time.stdtime.gov.tw" 3. ACS execute GPV method to retrived Device.Time.CurrentLocalTime and the time should display the correct spain time. 4. ACS execute SPV to Device.Time.NTPServer1 to Null and configure Device.Time.NTPServer2 as "time.stdtime.gov.tw". 5. ACS execute GPV method to retrived Device.Time.CurrentLocalTime and the time should display the correct spain time. 6. Repeat the step 4 utill all NTP server field are tested. | In step 1, 3, 5, the time should display the correct spain time. | [40 empty] | 1 |  | Test Link | 2018-10-01 10:49:02 |  |  | Y
UTP-2848 | 11.3.2.3.56 | L2 | Common | Smart Device | MGMT | TR069 | Maintenance |  |  |  | Verify the IP info with Device.LAN. parameter<br> | Verify the IP info with Device.LAN. parameter |  |  | 0. HAP connect to ACS with HTTPS 1. ACS execute GPV method to retrived Device.LAN info and HAP return the correct IP address info. 2. ACS execute SPV method to configure the below parameter. AddressingType = Static IPAddress = 10.1.8.50 SubnetMask = 255.255.255.0 DefaultGateway = 10.1.8.254 DNSServers = 8.8.8.8 3. Check the HAP change to static IP with 10.1.8.50 address | 1. In step1, HAP can return the correct IP address info. 2. In step2, HAP can be configured with static IP address | [40 empty] | 1 |  | Test Link | 2018-10-01 10:49:02 |  |  | Y
UTP-2849 | 11.3.2.3.57 | L2 | Common | Smart Device | MGMT | TR069 | Maintenance |  |  |  | Verify LAN statistics with Device.LAN.Stats. parameter<br><br> | Verify LAN statistics with Device.LAN.Stats. parameter |  |  | 0. HAP connect to ACS with HTTPS 1. ACS execute GPV method to retrived Device.LAN.stats info 2. Check HAP return below values ConnectionUpTime TotalBytesSent TotalBytesReceived TotalPacketsSent TotalPacketsReceived | 1. In Step2, HAP should display correct connected time and packet count and byte | [40 empty] | 1 |  | Test Link | 2018-10-01 10:49:02 |  |  | Y
UTP-2851 | 11.3.2.3.59 | L2 | Common | Smart Device | MGMT | TR069 | Maintenance |  |  |  | Verify the FLASH info with Device.DeviceInfo. .X_TELEFONICA_COM_MemoryStatus. parameter<br><br> | Verify the FLASH info with Device.DeviceInfo. .X_TELEFONICA_COM_MemoryStatus. parameter |  |  | 0. HAP connect to ACS with HTTPS 1. ACS execute GPV method to retrived Device.DeviceInfo. .X_TELEFONICA_COM_MemoryStatus. info 2. Check HAP return below values Total Free Unassigned Partitions | 1. In Step3, The total physical Flash memory in kilobytes, installed on the device. 2. In Step3, The free physical Flash, in kilobytes, currently available on the device, considering all partitions 3. In Step3, The unassigned physical Flash, in kilobytes, currently available on the device, meaning the total amount of Flash memory that is not assigned to any partition 4. In Step3, The total amount of partitions created on the flash memory, reflecting the total entries to be considered for the Device.DeviceInfo. .X_TELEFONICA_COM_MemoryStatus.{i} object | [40 empty] | 1 |  | Test Link | 2018-10-01 10:49:03 |  |  | Y
UTP-2852 | 11.3.2.3.60 | L2 | Common | Smart Device | MGMT | TR069 | Maintenance |  |  |  | Verify the FLASH info with Device.DeviceInfo. .X_TELEFONICA_COM_MemoryStatus.{i} parameter<br><br> | Verify the FLASH info with Device.DeviceInfo. .X_TELEFONICA_COM_MemoryStatus.{i} parameter |  |  | 0. HAP connect to ACS with HTTPS 1. ACS execute GPV method to retrived Device.DeviceInfo. .X_TELEFONICA_COM_MemoryStatus.1~2 info 2. Check HAP return below values Total Free | 1. In Step 2, The total physical Flash memory in kilobytes, of the current partition 2. In Step2, The free physical Flash, in kilobytes, currently available on the current partition | [40 empty] | 1 |  | Test Link | 2018-10-01 10:49:03 |  |  | Y
UTP-2853 | 11.3.2.3.61 | L2 | Common | Smart Device | MGMT | TR069 | Maintenance |  |  |  | Verify the button info with Device.DeviceInfo. .X_TELEFONICA_COM_ButtonStatus. parameter<br><br> | Verify the button info with Device.DeviceInfo. .X_TELEFONICA_COM_ButtonStatus. parameter ; |  | Parameters of paired Handset when available. This information is provided by Telefonica&rsquo;s APP. This case is get value from AURA APP, need front line test. ACS -------GPVButtonStatus-----> TR069 Client -------onGetParameterValues ButtonStatus -------> AURA APP ; ; ; ; <------Result------------- ; ; ; ; ; ; ; ; ; ; ; ; ; ; ; ;<---------Result------------------------------------------ ; ; ; ; ; ; ; ; ; ; ; ; ; ; ; ; ; ; ; ; ; ; ; ; ; ; ; ; ; ; ; ; ; ; ; ; ; ; ;Device.Services.X_TELEFONICA_COM_ButtonStatus ; | 0. HAP connect to ACS with HTTPS 1. HAP press mute button 1. ACS execute GPV method to retrived Device.DeviceInfo. .X_TELEFONICA_COM_ButtonStatus. info 2. Check HAP return Mute status as "1" 3. HAP press mute button to unmute and adjuest volume to 50% 4. ACS execute GPV method to retrived Device.DeviceInfo. .X_TELEFONICA_COM_ButtonStatus. info 5. Check HAP return mute is 0 and Volume1000 as 500 | 1. In Step2, The mute value is 1. 2. In Step5, The mute value is 0 and volume is set to 500 Note: Volume Level of device's speakers on 1000 base, meaning that 1000 represents 100% of volume, 10 represents 1% of the volume, allowing the measurement of volume with precision of 0,1% (for 0,1% of the volume, this variable will shall "1"). | [40 empty] | 2 |  | Mona Yeh | 2019-09-12 15:24:07 |  |  | Y
UTP-2854 | 11.3.2.3.62 | L2 | Common | Smart Device | MGMT | TR069 | Maintenance |  |  |  | Verify the LAN stats with Device.X_TELEFONICA_COM_LAN. parameter<br><br> | Verify the LAN stats with Device.X_TELEFONICA_COM_LAN. parameter |  |  | 0. HAP connect to ACS with HTTPS 1. ACS execute GPV method to retrived Device.X_TELEFONICA_COM_LAN.. info 2. Check HAP return with below values TotalPacketsCollision TotalPacketsDiscarted TotalPacketsError TotalPacketsTraffic | 1. In Step2, the Total number of IP packets Collisions detected over this interface since the device was last restarted as specified in DeviceInfo.UpTime 2. In Step2, the Total number of IP packets Discarted over this interface since the device was last restarted as specified in DeviceInfo.UpTime 3. In Step2, the Total number of IP packets Errors detected over this interface since the device was last restarted as specified in DeviceInfo.UpTime 4. In Step2, the Total number of IP packets over this interface since the device was last restarted as specified in DeviceInfo.UpTime | [40 empty] | 1 |  | Test Link | 2018-10-01 10:49:04 |  |  | Y
UTP-2855 | 11.3.2.3.63 | L2 | Common | Smart Device | MGMT | TR069 | Maintenance |  |  |  | Verify the wifi status with Device.X_TELEFONICA_COM_WiFi.<br>Device.X_TELEFONICA | ---- Warning ---- TestLink Warning test case name is too long (113 chars) > 100 => has been truncated Original name Verify the wifi status with Device.X_TELEFONICA_COM_WiFi. Device.X_TELEFONICA_COM_WiFi.SSID. parameter ---- *** ---- Verify the wifi status with Device.X_TELEFONICA_COM_WiFi. Device.X_TELEFONICA_COM_WiFi.SSID. parameter |  |  | 0. HAP connect to ACS with HTTPS 1. ACS execute GPV method to retrived Device.X_TELEFONICA_COM_WiFi. info 2. Check HAP return with below values. Status Name BSSID MACAddress SSID 3. ACS execute SPV method to configure SSID parameter on Device.X_TELEFONICA_COM_WiFi.SSID to "PQA1234" SSID | 1. In step2, 3, CPE return Status as up, BSSID, SSID info for the WLAN connection. | [40 empty] | 1 |  | Test Link | 2018-10-01 10:49:05 |  |  | Y
UTP-2856 | 11.3.2.3.64 | L2 | Common | Smart Device | MGMT | TR069 | Maintenance |  |  |  | Verify WiFi Radio status with Device.X_TELEFONICA_COM_WiFi.RADIO. parameter<br> | Verify WiFi Radio status with Device.X_TELEFONICA_COM_WiFi.RADIO. parameter |  |  | 0. HAP connect to ACS with HTTPS 1. ACS execute SPV method to configure Device.X_TELEFONICA_COM_WiFi.RADIO. info Channel = 36 RSSI = 50 OperatingChannelBandwidth = Auto 2. ACS execute GPV method to retrive Device.X_TELEFONICA_COM_WiFi.RADIO. info | 1. In Step1, HAP should change channel to 36. 2. In Step2, HAP should return below values Status = up SupportedFrequencyBands = 5G OperatingFrequencyBand = 5G Channel = 36 RSSI = 50 OperatingChannelBandwidth = auto CurrentOperatingChannelBandwidth = auto | [40 empty] | 1 |  | Test Link | 2018-10-01 10:49:05 |  |  | Y
UTP-2858 | 11.3.2.3.66 | L2 | Common | Smart Device | MGMT | TR069 | Maintenance |  |  |  | Verify TV Control with Device.Services.X_TELEFONICA_COM_TV_CONTROL. parameter<br> | Verify TV Control with Device.Services.X_TELEFONICA_COM_TV_CONTROL. parameter |  | Parameters on the STB controlled by Movistar Home device through 4th Platform. This information is provided by Telefonica&rsquo;s APP. ACS -------GPV IOT-----> TR069 Client -------onGetParameterValuesIOT -------> AURA APP ; ; ; ; ; ; ; ; ; ; ; ; ; ; ; ; ; ; ; ; ; ; ; ; ; ; ; ; ; ; ; ; ; ;Device.Services.X_TELEFONICA_COM_TV_CONTROL. ; ; ; ; <------Result--------- ; ; ; ; ; ; ; ; ; ; ; <---------Result-------------------------------- ; ; ; ; ; ; ; ; ; ; ; ; ; ; ; ; ; ; ; ; ; ; ; ; ; ; ; ; ; ; ; ;DeviceServicesXTefComTVControlHandler | 0. HAP connect to ACS with HTTPS 1. HAP register to NGN network 2. ACS execute GPV method to retrive Device.Services.X_TELEFONICA_COM_TV_CONTROL. Info 3. Check HAP return with below values. Status Token Error ErrorCount LastUpdate privateIP | 1. In Step3. HAP should can retrive the TV control info with the correct value. | [40 empty] | 2 |  | Mona Yeh | 2019-09-12 16:08:25 |  |  | Y
UTP-2859 | 11.3.2.3.67 | L2 | Common | Smart Device | MGMT | TR069 | Maintenance |  |  |  | Verify AURA info with Device.Services.X_TELEFONICA_COM_AURA. parameter<br><br> | Verify AURA info with Device.Services.X_TELEFONICA_COM_AURA. parameter |  |  | 0. HAP connect to ACS with HTTPS 1. HAP register to AURA network 2. ACS execute GPV method to retrive Device.Services.X_TELEFONICA_COM_AURA. Info 3. Check HAP return with below values. Status Token Error ErrorCount LastUpdate ForceReset | 1. In Step3. HAP should can retrive the TV control info with the correct value. ; | [40 empty] | 2 |  | Mona Yeh | 2019-09-12 16:30:05 |  |  | Y
UTP-2860 | 11.3.2.3.68 | L2 | Common | Smart Device | MGMT | TR069 | Maintenance |  |  |  | Verify APP status with Device.Services.X_TELEFONICA_COM_APP. parameter<br><br> | Verify APP status with Device.Services.X_TELEFONICA_COM_APP. parameter |  |  | 0. HAP connect to ACS with HTTPS 1. HAP register to TEF network 2. ACS execute GPV method to retrive Device.Services.X_TELEFONICA_COM_APP. Info 3. Check HAP return with below values. AppBundleVersion LastUpdate LastUpdateCheck ForceUpdate LastUpdateStatus 4. Triger force update with configure ForceUpdate = true 5. Check the APP is updated successfully by retrive Device.Services.X_TELEFONICA_COM_APP. Info | 1. In Step3. HAP should can retrive the APP info with the correct value. 2. In Step5, HAP trigger force update and upgrade the APP to the latest version | [40 empty] | 1 |  | Test Link | 2018-10-01 10:49:06 |  |  | Y
UTP-20662 |  | L1 | Common | Smart Device | MGMT | TR069 | Maintenance |  |  |  | Verify Handset status with Device.Services.X_TELEFONICA_COM_HANDSET | Verify Handset status with Device.Services.X_TELEFONICA_COM_HANDSET |  | Parameters of paired Handset when available. This information is provided by Telefonica&rsquo;s APP. This case is get value from AURA APP, need front line test. ACS -------GPV handset-----> TR069 Client -------onGetParameterValues -------> AURA APP ; ; ; ; <------Result------------- ; ; ; ; ; ; ; ; ; ; ; ; <---------Result-------------------------- ; ; ; ; ; ; ; ; ; ; ; ; ; ; ; ; ; ; ; ; ; ; ; ; ; ; ; ; ; ; ; ; ; ; ; ; Device.Services.X_TELEFONICA_COM_HANDSET | 1. default no handset connect to HAP 2.ACS execute GPV method to retrived Device.Services.X_TELEFONICA_COM_HANDSET.Status 3.Check HAP return ;NotPaired 4. Handset connect to HAP 5. ACS execute GPV method to retrived Device.Services.X_TELEFONICA_COM_HANDSET.Status 6. Check HAP return ;PairedAndConnected 7. Handset disconnect to HAP 8. ACS execute GPV method to retrived Device.Services.X_TELEFONICA_COM_HANDSET.Status 9. Check HAP return ;PairedNotConnected | In step3. status return ;NotPaired In step6. ;status return PairedAndConnected In step9. ; ;status return ;PairedNotConnected | [40 empty] | 1 |  | Mona Yeh | 2019-09-12 15:13:58 |  |  | Y
UTP-20664 |  | L1 | Common | Smart Device | MGMT | TR069 | Maintenance |  |  |  | Verify light IOT with Device.Services.X_TELEFONICA_COM_IOT | Verify light IOT with Device.Services.X_TELEFONICA_COM_IOT |  | Parameters of third party devices associated/paired/controlled by HAP. This information is provided by Telefonica&rsquo;s APP. This case is get value from AURA APP, need front line test. ACS -------GPV IOT-----> TR069 Client -------onGetParameterValuesIOT -------> AURA APP ; ; ; ; <------Result--------- ; ; ; ; ; ; ; ; ; ; ; <---------Result-------------------------------- ; ; ; ; ; ; ; ; ; ; ; ; ; ; ; ; ; ; ; ; ; ; ; ; ; ; ; ; ; ; ; ;Device.Services.X_TELEFONICA_COM_IOT | 1. HAP pair to light smart devic, and GPV ; ;Device.Services.X_TELEFONICA_COM_IOT, check device ;stauts ;associated/paired/controlled 2. HAP pair lots light smart device, and GPV ;GPV ; ;Device.Services.X_TELEFONICA_COM_IOT.DeviceIOTNumberOfEntries, check ;Quantity of third part devices controlled by Telefonica&rsquo;s APP | This information is provided by Telefonica&rsquo;s APP. | [40 empty] | 1 |  | Mona Yeh | 2019-09-12 15:27:23 |  |  | Y
UTP-20666 |  | L1 | Common | Smart Device | MGMT | TR069 | Maintenance |  |  |  | Verify Call restrictions with Device.Services.X_TELEFONICA_COM_Contacts | Verify Call restrictions with Device.Services.X_TELEFONICA_COM_Contacts |  | Information regarding contacts, provided by Telefonica&rsquo;s APPs This case is get value from AURA APP, need front line test. ACS -------GPV Contacs-----> TR069 Client -------onGetParameterValues -------> AURA APP ; ; ; ; ; ; ; ; ; ; ; ; ; ; ; ; ; ; ; ; ; ; ; ; ; ; ; ; ; ; ; ; ; ; ; ; ; ;Device.Services.X_TELEFONICA_COM_Contacts ; ; ; ; <------Result------------- ; ; ; ; ; ; ; ; ; ; ; ; <---------Result-------------------------- ; ; ; ; ; ; ; ; ; ; ; ; ; ; ; ; ; ; ; ; ; ; ; ; ; ; ; ; ; ; ; ; ; ; ; ; DeviceServicesXTelefonicaComContactsObject ; | Device.Service.X_TELEFONICA_COM_Contacts object Information regarding contacts, provided by Telefonica&rsquo;s APPs ContactsWhiteListEnable boolean Wrtable Control if White list is implemented (allowed incoming call from contacts on agenda only).  True if white list is enabled  False if white list is disabled. ContactsWhiteListStatus string(64) - Information regarding white list functionality (status). The specific values are controlled by Telefonica&rsquo;s APPs IndividualContactsBlockEnable boolean W Control if individual blocking number functionality is enabled (block incoming call from indicated numbers).  True if Individual blocking functionality is enabled  False if Individual blocking functionality is disabled IndividualContactsBlockCount unsignedInt - Quantity of contacts listed on block list IndividualContactsBlockStatus string(64) - Information regarding individual contact block functionality (status). The specific values are controlled by Telefonica&rsquo;s APPs ; | [41 empty] | 1 |  | Mona Yeh | 2019-09-12 15:39:06 |  |  | Y
UTP-20667 |  | L1 | Common | Smart Device | MGMT | TR069 | Maintenance |  |  |  | Verify STB with Device.Services.X_TELEFONICA_COM_TV_CONTROL.STB.{i}. | Verify STB with Device.Services.X_TELEFONICA_COM_TV_CONTROL.STB.{i}. |  | Information on the STBs identified by Telefonica&rsquo;s APP. This information is provided by Telefonica&rsquo;s APP. ; ACS -------GPV IOT-----> TR069 Client -------onGetParameterValuesIOT -------> AURA APP ; ; ; ; ; ; ; ; ; ; ; ; ; ; ; ; ; ; ; ; ; ; ; ; ; ; ; ; ; ; ; ; ; ;Device.Services.X_TELEFONICA_COM_TV_CONTROL.STB.{i} ; ; ; ; <------Result--------- ; ; ; ; ; ; ; ; ; ; ; <---------Result-------------------------------- ; ; ; ; ; ; ; ; ; ; ; ; ; ; ; ; ; ; ; ; ; ; ; ; ; ; ; ; ; ; ; ;DeviceServicesXTelefonicaComTVControlSTBObject | 1. HAP binding STB device. 2. ACS execute GPV method to retrive Device.Services.X_TELEFONICA_COM_TV_CONTROL.STB.{i}. 3. Check HAP return with below values. STB_ID STB_Alias STB_MAC STB_PrivateIP STB_WatchingNow ; | 1. In Step3. HAP should can retrive the STB info with the correct value. | [40 empty] | 1 |  | Mona Yeh | 2019-09-12 16:04:53 |  |  | Y
UTP-13340 |  | L1 | Common | Smart Device | MGMT | TR069 |  |  |  |  | HAP model please follow the following scenario to connect to ACS server. | HAP model please follow the following scenario to connect to ACS server. ; |  |  | DUT1(HAP) connect to CPE1(IGD) 1. Edit tr069_set.txt file , URL/ Username/Passowrd/Connection Request Name/Connection Request Password. 2. use adb push file. ; >adb push tr69_set /sdcard/ >adb shell tr69test -f /sdcard/tr69_set case1: 1.Let CPE1 get WAN ip address . 2.Connect to CPE after HAP ;has already boot up . 3.In HAP console input cmd ";$ service list ¦ grep mstc"; , check 2 program ;has dead or not . (1) com.mstc.tr69interface.ITR69CommandRegistrar: [com.mstc.tr69interface.ITR69CommandRegistrar] (2) ; ;com.mstc.tr69interface.ITR69Service: [com.mstc.tr69interface.ITR69Service] ; Case2: 1.Let CPE1 get WAN ip address . 2.Connect to CPE1 before DUT1 has already boot up . 3.In VB console input cmd ";ps"; , check ";tr69c"; has dead or not . (1) com.mstc.tr69interface.ITR69CommandRegistrar: [com.mstc.tr69interface.ITR69CommandRegistrar] (2) ; ;com.mstc.tr69interface.ITR69Service: [com.mstc.tr69interface.ITR69Service] case3: 1.Let CPE1 get WAN ip address . 2.Connect to CPE1 before DUT1 has already boot up . 3.DUT2(VB-STA mode) connect to DUT1 . 3.In DUT2 console input cmd ";ps"; , check ";tr69c"; has dead or not (1) com.mstc.tr69interface.ITR69CommandRegistrar: [com.mstc.tr69interface.ITR69CommandRegistrar] (2) ; ;com.mstc.tr69interface.ITR69Service: [com.mstc.tr69interface.ITR69Service] | All above case , tr69 process should not be dead | [40 empty] | 1 | 29 | Mona Yeh | 2019-01-08 17:04:54 |  |  | Y
UTP-2836 | 11.3.2.3.44 | L1 | Common | Smart Device | MGMT | TR069 |  |  |  |  | GPV HAP's info | GPV HAP's info |  |  | 1. HAP connect to ACS. 2. ACS GPV HAP info. Include below info: Check MAC information - Check HAP IP - Check WiFi information o SSID o RSSI o WiFi frequency (2.4Ghz or 5GHz) | Syep2, ACS can GPV HAP's info. -HAP's MAC, IP. -HAP connection AP's SSID,RSSI, WiFi frequency (2.4Ghz or 5GHz) | [40 empty] | 1 | 15 | Test Link | 2018-10-01 10:48:58 |  |  | Y
UTP-13341 | 11.3.2.2.1 | L0 | Common | Smart Device | MGMT | TR069 |  |  |  |  | FactoryReset by TR-069, all setting is reset to default | FactoryReset by TR-069, all setting is reset to default |  | Test ID (17087) - TC-TR069-PROT-0068_a.- FactoryReset - Funcionality, EventCode | 1. Configure Wireless 2.4G/Wireless 5G/LAN DNS/Port Mapping/VoIP settings by GUI 2. ACS calls "FactoryReset" method and SetParameterValues InternetGatewayDevice.LANDevice.1.WLANConfiguration.1.Enable=0 at same time. 3. CPE reset to default, and reboot automatically 4. Login GUI to check settings were reset to default 5. Check the first Inform with Event Code [0 BOOTSTRAP] + [1 BOOT] 6. Check the 1st, 2nd, 3rd infrom event. 7. Check all Wireless 2.4G/Wireless 5G/LAN DNS/Port Mapping/VoIP settings is reset to default in Wizard/Advanced GUI/CLI command/TR-069 | Request "FactoryReset" from ACS, check DUT can reset to factory default then reboot automatically In Step5, Inform with Event Code [0 BOOTSTRAP] + [1 BOOT] In Step6, Only the 1st INFORM event include "0 BOOTSTRAP". In Step7, all Wireless 2.4G/Wireless 5G/LAN DNS/Port Mapping/VoIP settings is reset to default in Wizard/Advanced GUI/CLI command/TR-069 | [40 empty] | 1 | 17 | Administrator TestLink | 2019-01-08 17:57:40 |  |  | Y
UTP-13342 | 11.3.2.5.1 | L2 | Common | Smart Device | MGMT | TR069 |  |  |  |  | Check default setting in TR-069 parameter | Check default setting in TR-069 parameter |  | Reference-1 | 1. 請測試者盡告知義務叫contact window與自動化人員提出需求 2. 並告知contact window上http://zytwsps01.zyxel.com/Mitrastar/BroadbandCPE/PQA_SW/Checking Table/PQA Unified Automation Plan for 2017.xlsx填寫需騎 3. Contact Window必須提供客戶default setting文件給自動化撰寫自動化程式,自動化將會必對你所提供的所以參數是否符合default值 (For Marcopolo Peru HGU) 4. Please check TR-069 parameter defind in customer's spec. 位置:\\zyxel.com\zytw\Dept\134660M\KeyAccountProfile\Telefonica Marco Polo\Peru\GPT-2541GNAC for Peru\Spec\RFP\Default Setting\Parametro TR -PERU V2 (1) HGU_Mitrastar.xlsx | Contact Window確認Auto Report 所有參數符合default值 | [40 empty] | 1 |  | Administrator TestLink | 2019-01-08 17:58:30 |  |  | Y
UTP-13343 | 11.3.2.5.2 | L3 | Common | Smart Device | MGMT | TR069 |  |  |  |  | Check supported profiles in DeviceSummary | Check supported profiles in DeviceSummary |  | Test ID (16904) - [1]TC-TR069-PROT-0002_a.- DeviceSummary | 1. By default settings. 2. Configure ACS setting and modify default ACS URL then CPE connected ACS. 3. GetParameterValues to InternetGatewayDevice.DeviceSummary | In Step3, All supported profiles defined in product specification should be listed | [40 empty] | 1 |  | Administrator TestLink | 2019-01-08 18:00:42 |  |  | Y
UTP-2839 | 11.3.2.3.47 | L1 | Common | Smart Device | MGMT | TR069 |  |  |  |  | HAP can be trigger reset by ACS | HAP can be trigger reset by ACS |  |  | 0. HAP connect to ACS. 1. ACS excuse "Reset" method. 2. Check out HAP has reboot. 3. Monitor ACS log. 4. HAP try to make VoIP call and Video conference call. | Step2, HAP has reboot. Step3, after boot up, HAP has send "1 BOOT" to ACS. Step4, all service can work well. Step4, This reset method performs the deletion of all the tokens and the information of authentication used by Mobile Connection (managed by Telefonica Applications). | [40 empty] | 1 | 15 | Test Link | 2018-10-01 10:48:59 |  |  | Y
UTP-2840 | 11.3.2.3.48 | L1 | Common | Smart Device | MGMT | TR069 |  |  |  |  | Check HAP connect to ACS with HTTPS and connection request through 7547 port and response timing | Check HAP connect to ACS with HTTPS and connection request through 7547 port and response timing |  |  | 0. HAP connect to ACS with HTTPS 1. ACS excuse GPV method to Device.DeviceInfo. parameter 2. Check out HAP response CR within 5 seconds with 7547 port 3. Monitor ACS log. 4. HAP response all deviceinfo info within 180s. | In step1, HAP response ConnectionRequest within 5 seconds In step4, HAP MUST respond to any outstanding ACS requests in less than 180 seconds In step4, HAP must return with below parameter Manufacturer ManufacturerOUI ModelName = [MovistarHome] + HAP model name Description ProductClass SerialNumber = equal to the WiFi Mac Address HardwareVersion SoftwareVersion = software version DeviceStatus UpTime FirstUseDate | [40 empty] | 1 | 15 | Test Link | 2018-10-01 10:48:59 |  |  | Y
UTP-2850 | 11.3.2.3.58 | L1 | Common | Smart Device | MGMT | TR069 |  |  |  |  | Verify VoIP info with Device.Services. parameter<br>Device.Services.VoiceService | ---- Warning ---- TestLink Warning test case name is too long (125 chars) > 100 => has been truncated Original name Verify VoIP info with Device.Services. parameter Device.Services.VoiceService.{i}.VoiceProfile.{i}.Line.{i}.Stats. ---- *** ---- Verify VoIP info with Device.Services. parameter Device.Services.VoiceService.{i}.VoiceProfile.{i}.Line.{i}.Stats. |  |  | 0. HAP connect to ACS with HTTPS 1. HAP make two outgoing call and two incoming call successful call and two outgoing/incoming fail call 2. ACS execute GPV method to retrived Device.Services. info 3. Check HAP return below values ResetStatistics PacketsSent PacketsReceived BytesSent BytesReceived PacketsLost IncomingCallsReceived OutgoingCallsAttempted IncomingCallsAnswered OutgoingCallsAnswered IncomingCallsConnected OutgoingCallsConnected IncomingCallsFailed OutgoingCallsFailed ReceivePacketLossRate ReceiveInterarrivalJitter AverageReceiveInterarrivalJitter | 1. In Step1, HAP should return below values. IncomingCallsReceived = 4 OutgoingCallsAttempted = 4 IncomingCallsAnswered = 2 OutgoingCallsAnswered = 2 IncomingCallsConnected = 2 OutgoingCallsConnected = 2 IncomingCallsFailed = 2 OutgoingCallsFailed = 2 | [40 empty] | 1 | 10 | Test Link | 2018-10-01 10:49:03 |  |  | Y
UTP-2835 | 11.3.2.3.43 | L1 | Common | Smart Device | MGMT | TR069 |  |  |  |  | HAP can be trigger reboot by ACS | HAP can be trigger reboot by ACS |  |  | 0. HAP connect to ACS. 1. ACS excuse "Reboot" method. 2. Check out HAP has reboot. 3. Monitor ACS log. 4. HAP try to make VoIP call and Video conference call. | Step2, HAP has reboot. Step3, after boot up, HAP has send "1 BOOT" to ACS. Step4, all service can work well. Step4, This reboot shall perform a power off & power on of the device, erasing all the tokens information (managed by Telefonica Applications). | [40 empty] | 1 | 15 | Test Link | 2018-10-01 10:48:57 |  |  | Y
UTP-2857 | 11.3.2.3.65 | L2 | Common | Smart Device | MGMT | TR069 |  |  |  |  | Verify NGN status with Device.Services.X_TELEFONICA_COM_NGN. parameter<br><br> | Verify NGN status with Device.Services.X_TELEFONICA_COM_NGN. parameter |  |  | 0. HAP connect to ACS with HTTPS 1. HAP register to NGN network 2. ACS execute GPV method to retrive Device.Services.X_TELEFONICA_COM_NGN. info Status Id Error LastUpdate ConnectionDuration | 1. In Step2, HAP should can retrive the NGN info with the correct value. | [40 empty] | 1 |  | Test Link | 2018-10-01 10:49:06 |  |  | Y
UTP-5345 | 15.11.1.1.1 | L2 | Common | Smart Device | Bluetooth | Audio |  |  |  |  | BT Audio Device | BT Audio Device |  |  | 1. Connect CPE to internet. 2. Connect BT Audio device to HAP. 3. Play YouTube and check the Audio is smooth for 5mins. 4. Moving far from CPE for 5m and walk around the HAP. 5. Check the voice quality during the walking. | 1. The audio should be no gap or interrupt and sound quality is good | [40 empty] | 1 |  | Test Link | 2018-10-01 11:09:28 |  |  | Y
UTP-5346 | 15.11.1.2.1 | L2 | Common | Smart Device | Bluetooth | Speaker |  |  |  |  | BT Speaker Device | BT Speaker Device |  |  | 1. Connect CPE to internet. 2. Connect BT Speaker device to HAP. 3. Play YouTube and check the Speaker is smooth for 5mins. 4. Moving far from CPE for 5m and walk around the HAP. 5. Check the voice quality during the walking. | 1. The audio should be no gap or interrupt and sound quality is good | [40 empty] | 1 |  | Test Link | 2018-10-01 11:09:28 |  |  | Y
UTP-5347 | 15.11.1.3.1 | L2 | Common | Smart Device | Bluetooth | Keyboard |  |  |  |  | BT Keyboard Device | BT Keyboard Device |  |  | 1. Connect CPE to internet. 2. Connect BT Keyboard device to HAP. 3. Continuous input and check the input is smooth for 5mins. 4. Moving far from CPE for 5m and walk around the HAP. 5. Check the input during the walking. | 1. The input should be no gap or interrupt and all word can input correctly | [40 empty] | 1 |  | Test Link | 2018-10-01 11:09:29 |  |  | Y
UTP-5349 | 15.11.1.5.1 | L2 | Common | Smart Device | Bluetooth | IOT device |  |  |  |  | BT IOT Device | BT IOT Device |  |  | 1. Connect CPE to internet. 2. Connect BT IOT device to HAP. 3. Continuous file transfer and check the input is smooth for 5mins. 4. Moving far from CPE for 5m and walk around the HAP. 5. Check the file transfer during the walking. | 1. The file transfer should be no gap or interrupt and all files can input correctly | [40 empty] | 1 |  | Test Link | 2018-10-01 11:09:30 |  |  | Y
UTP-12344 |  | L0 | Common | Smart Device | Bluetooth | LED Behavior |  |  |  |  | Power on without any connection | Power on without any connection |  |  | 1. Press red button for 3 seconds to power on. 2. LED stard to blinking blue slowly, check if continuee 40 seconds. Now is BT paird mode. 3. LED stard to blinking blue quikly, check if continuee 40 second. Now is BT connectable mode. 4. after step3. Handset auto power off. ; Flow: BT Sync(40s)->connectable(40s)->power off | In step1. 3 seconeds to power on , LED shows solid blue for 5 seconds. In step2. now is broadind SSID to pair mode. use phone can see Handset. it shows for 40 seconds. Instep 3. it shows for 40 seconds. In step4. It power off. LED is off. | [40 empty] | 1 | 9.5 | Mona Yeh | 2018-12-06 18:23:46 |  |  | Y
UTP-12317 |  | L0 | Common | Smart Device | Bluetooth | LED Behavior |  |  |  |  | Power on without connection record and do connection. | Power On without ;connection record. |  |  | 1. Press red button for 3 seconds to power on. 2. When blue light start blink slowly, it&#39;s into BT paired mode, and use smart phone/Pad/PC to search Handset ; and connect it. 3.Check if Phone/Pad/PC and handset connected. ; Flow: connectable(80s)->power off | In step1. When power on, LED show solid blue for 5 second. In step2. Once phone/Pad/PC connection, LED change to blinking blue quickly, it&#39;s into BT connectable mode. In step3. ;Phone/Pad/PC and handset connected. ; LED is off. | [40 empty] | 1 | 12.5 | Mona Yeh | 2018-12-05 18:14:11 |  |  | Y
UTP-12980 |  | L1 | Common | Smart Device | Bluetooth | LED Behavior |  |  |  |  | Standby mode | Standby mode |  |  |  |  | <table> <tbody> <tr> <td> 1. Press red button for 3 seconds to power on. 2. When blue light start blink slowly, it&#39;s into BT paired mode, and use smart phone/Pad/PC to search Handset ; and connect it. 3.Check if Phone/Pad/PC and handset connected. 4. Press green button key 1 times, ;check Handset still alive and connect. ; Flow: connectable(80s)->power off </td> </tr> </tbody> </table> | In step1. When power on, LED show solid blue for 5 second. In step2. Once phone/Pad/PC connection, LED change to blinking blue quickly, it&#39;s into BT connectable mode. In step3. ;Phone/Pad/PC and handset connected. ; LED is off. In step4. Press green button 1 time, LED reponse in solid blue LED for 1 time as well. ; ; | [38 empty] | 1 | 6.5 | Mona Yeh | 2018-12-13 15:21:14 |  |  | Y
UTP-12978 |  | L1 | Common | Smart Device | Bluetooth | LED Behavior |  |  |  |  | BT reconnection | BT reconnection |  |  | 1. Press red button for 3 seconds to power on. 2. When blue light start blink slowly, it&#39;s into BT paired mode, and use smart phone/Pad/PC to search Handset ; and connect it. 3.Check if Phone/Pad/PC and handset connected. 4. Power off HAP 5. Check Handset disconnect with HAP, and start reconnect to HAP in 60 seconds, and it has 嘟嘟聲 in the earpiece(聽筒) 5-1. Power on HAP in the 60 seconds 5-1-1. check Handset auto reconnect to HAP 5-2. Power on after 60 seconds. 5-2-1 wait 80 seconds, check Handset status. 5-2-2 poress green button for 3 seconds and HAP press connect, ;check HANDset status. | In step1. When power on, LED show solid blue for 5 second. In step2. Once phone/Pad/PC connection, LED change to blinking blue quickly, it&#39;s into BT connectable mode. In step3. ;Phone/Pad/PC and handset connected. ; LED is off. In step5. When disconnect, Handset LED is off and it has 嘟嘟聲 on earpirce(聽筒) in 60 seconds. In step5-1-1. in reconnect 60 seconds, Handset auto reconnect ot HAP success. In step5-2-2. Handset LED blinking blue fastly(BT connectable) first, after press green button 3 seconds, ;LED blinking blue slowly(BT sync) and connect ot HAP, | [40 empty] | 1 | 12.5 | Mona Yeh | 2018-12-13 15:19:12 |  |  | Y
UTP-12572 |  | L1 | Common | Smart Device | Bluetooth | LED Behavior |  |  |  |  | When connected, Power off/on HAP and Power off/on Handset | When connected, Power off/on HAP and Power off/on Handset |  |  | 1. Press red button for 3 seconds to power on. 2. When blue light start blink slowly, it&#39;s into BT paired mode, and use smart phone/Pad/PC to search Handset ; and connect it. 3.Check if Phone/Pad/PC and handset connected. 4. Power off HAP , check Handset if in to 60 seconds reconnect cycle. 5. Power on HAP, check if reconnect. 6. Power off Handset, check HAP if disconnect 7. Power on Handset, check HAP reconnect. ; | In step1. When power on, LED show solid blue for 5 second. In step2. Once phone/Pad/PC connection, LED change to blinking blue quickly, it&#39;s into BT connectable mode. In step3. ;Phone/Pad/PC and handset connected. ; LED is off. In step 4. into 60 seconds reconnect cycle, close to ;receiver can hear 嘟嘟聲, LED is off. In step 5. if into 60 seconds, it will reconcet. if not, it will into 80 seconds connectable cycle, LED is blinkig blue fastly. In step 6. HAP shoe disconnect. In step 7. HAP connect. | [40 empty] | 1 | 16 | Mona Yeh | 2018-12-07 16:37:58 |  |  | Y
UTP-12977 |  | L1 | Common | Smart Device | Bluetooth | LED Behavior |  |  |  |  | Power off | Power off |  |  | Case1. No connection record. 1. press red button for 5 seconds to power on 2. press red button for 5 seconds to power off 3. contunue step1 and step 2 for 10 times. Case 2. Has connection record. 1. press red button for 5 seconds to power on 2. press red button for 5 seconds to power off 3. contunue step1 and step 2 for 10 times. | In step 1. power on success. In step 2. power off success. | [40 empty] | 1 | 4 | Mona Yeh | 2018-12-13 15:18:22 |  |  | Y
UTP-12979 |  | L1 | Common | Smart Device | Bluetooth | LED Behavior |  |  |  |  | Out of range | Out of range |  |  | 1. Press red button for 3 seconds to power on. 2. When blue light start blink slowly, it&#39;s into BT paired mode, and use smart phone/Pad/PC to search Handset ; and connect it. 3.Check if Phone/Pad/PC and handset connected. 4. Take Handset away from HAP, make it out of range. 5. Check Handset disconnect with HAP, and start reconnect to HAP in 60 seconds, and it has 嘟嘟聲 in the earpiece(聽筒) 5-1. in ;60 seconds, Take Handset close to ;HAP, make it can reconnect to HAP. 5-1-1. check Handset auto reconnect to HAP 5-2. Power on after 60 seconds. 5-2-1 wait 80 seconds, check Handset status. 5-2-2 poress green button for 3 seconds and HAP press connect, ;check HANDset status. | In step1. When power on, LED show solid blue for 5 second. In step2. Once phone/Pad/PC connection, LED change to blinking blue quickly, it&#39;s into BT connectable mode. In step3. ;Phone/Pad/PC and handset connected. ; LED is off. In step5. When disconnect, Handset LED is off and it has 嘟嘟聲 on earpirce(聽筒) in 60 seconds. In step5-1-1. in reconnect 60 seconds, Handset auto reconnect ot HAP success. In step5-2-2. Handset LED blinking blue fastly(BT connectable) first, after press green button 3 seconds, ;LED blinking blue slowly(BT sync) and connect ot HAP, | [40 empty] | 1 | 20 | Mona Yeh | 2018-12-13 15:19:27 |  |  | Y
UTP-12983 |  | L1 | Common | Smart Device | Bluetooth | LED Behavior |  |  |  |  | Erase BT sync record | Erase BT sync record |  |  | Case1. No connection record. 1. press red button for 5 seconds to power on 2. press red + grees button together more than 3 seconds 3. Check Handset status. Case 2. Has connection record. 1. press red button for 5 seconds to power on 2. Handset and HAP pairing. 2. press red + grees button together more than 3 seconds 3. check Handset status. | Case1: In step 2, LED will show blinking blue and it flash very fast(爆閃) In step3. Handset LED will show blinking blue slowly. Case2: In step 2, LED will show blinking blue and it flash very fast(爆閃) In step3. Handset LED will show blinking blue fastly. | [40 empty] | 1 | 7.5 | Mona Yeh | 2018-12-13 17:12:00 |  |  | Y
UTP-12984 |  | L2 | Common | Smart Device | Bluetooth | LED Behavior |  |  |  |  | Low battery | Low battery |  |  | !. dont&#39;t charge Handset and put it for few days. 2. check its LED status. | if low battery, LED will show blinking red. | [40 empty] | 1 | 48 | Mona Yeh | 2018-12-13 17:12:50 |  |  | Y
UTP-12985 |  | L2 | Common | Smart Device | Bluetooth | LED Behavior |  |  |  |  | Charging battery and Charge complete | Charging battery and Charge complete |  |  | 1. Let ;Handset is charging. ; 2.check LED status. 3. when Handset full charge, check LED status. | In step2. ;when the Handset is charging, the LED shows solid red， and it has alarm sound(蟋蟀聲) In step3. ;when battery is fully charged then the LED goes off ; | [40 empty] | 1 | 24 | Mona Yeh | 2018-12-13 17:13:28 |  |  | Y
UTP-12986 |  | L2 | Common | Smart Device | Bluetooth | LED Behavior |  |  |  |  | Error test- when connecting, plug out Handset PSU. | Error test- when connecting, plug out Handset PSU. |  |  | 1. Press red button for 3 seconds to power on. 2. When blue light start blink slowly, it&#39;s into BT paired mode, and use smart phone/Pad/PC to search Handset ; and connect it. 3.Check if Phone/Pad/PC and handset connected. 4. Plug out HAP PSU 5. Check Handset disconnect with HAP, and start reconnect to HAP in 60 seconds, and it has 嘟嘟聲 in the earpiece(聽筒) 5-1. Plug in HAP PSU in the 60 seconds 5-1-1. check Handset auto reconnect to HAP 5-2. Plug in HAP PSU after 60 seconds. 5-2-1 wait 80 seconds, check Handset status. 5-2-2 poress green button for 3 seconds and HAP press connect, ;check HANDset status. | In step1. When power on, LED show solid blue for 5 second. In step2. Once phone/Pad/PC connection, LED change to blinking blue quickly, it&#39;s into BT connectable mode. In step3. ;Phone/Pad/PC and handset connected. ; LED is off. In step5. When disconnect, Handset LED is off and it has 嘟嘟聲 on earpirce(聽筒) in 60 seconds. In step5-1-1. in reconnect 60 seconds, Handset auto reconnect ot HAP success. In step5-2-2. Handset LED blinking blue fastly(BT connectable) first, after press green button 3 seconds, ;LED blinking blue slowly(BT sync) and connect ot HAP, | [40 empty] | 1 | 10 | Mona Yeh | 2018-12-13 17:15:52 |  |  | Y
UTP-5382 | 16.3.1.3.1 | L1 | Common | Smart Device | STB control | [5 empty] | Speak "Ok Aura, change channel(channel number) " | Speak "Ok Aura, change channel(channel number) " |  |  | 1. Setup HAP to connect to Internet. 2. User Speak Play "Ok Aura, change channel(channel number) " 3. Check TV status. Use voice record file: \\zyxel.com\ZyTW\Dept\134660M\KeyAccountProfile\Telefonica Marco Polo\Spain\IGW-5120GN2A4BKMPU-I v1 for HAP\Voice record test file Refer the Speak list: \\zyxel.com\ZyTW\Dept\134660M\KeyAccountProfile\Telefonica Marco Polo\Spain\IGW-5120GN2A4BKMPU-I v1 for HAP\Spec\Speak list\Speak list.xls | Step2: Voice assistant triggered. Stpe3: TV can change to other channel number. | [40 empty] | 1 | 10 | Test Link | 2018-10-01 11:09:44 |  |  | Y
UTP-5383 | 16.3.1.3.2 | L1 | Common | Smart Device | STB control | [5 empty] | Speak "Ok Aura, change channel(channel name)" | Speak "Ok Aura, change channel(channel name)" |  |  | 1. Setup HAP to connect to Internet. 2. User Speak Play "Ok Aura, change channel(channel name)" 3. Check TV status. Use voice record file: \\zyxel.com\ZyTW\Dept\134660M\KeyAccountProfile\Telefonica Marco Polo\Spain\IGW-5120GN2A4BKMPU-I v1 for HAP\Voice record test file 1.Change Ssid.m4a Refer the Speak list: \\zyxel.com\ZyTW\Dept\134660M\KeyAccountProfile\Telefonica Marco Polo\Spain\IGW-5120GN2A4BKMPU-I v1 for HAP\Spec\Speak list\Speak list.xls | Step2: Voice assistant triggered. Stpe3: TV can change to news channel. | [40 empty] | 1 | 10 | Test Link | 2018-10-01 11:09:44 |  |  | Y
UTP-5384 | 16.3.1.3.3 | L1 | Common | Smart Device | STB control | [5 empty] | Speak "Ok Aura, change TV channel to News" | Speak "Ok Aura, change TV channel to News" |  |  | 1. Setup HAP to connect to Internet. 2. User Speak Play "Ok Aura, change TV channel to News" 3. Check TV status. Use voice record file: \\zyxel.com\ZyTW\Dept\134660M\KeyAccountProfile\Telefonica Marco Polo\Spain\IGW-5120GN2A4BKMPU-I v1 for HAP\Voice record test file Refer the Speak list: \\zyxel.com\ZyTW\Dept\134660M\KeyAccountProfile\Telefonica Marco Polo\Spain\IGW-5120GN2A4BKMPU-I v1 for HAP\Spec\Speak list\Speak list.xls | Step2: Voice assistant triggered. Stpe3: TV can change to movie channel. | [40 empty] | 1 | 10 | Test Link | 2018-10-01 11:09:45 |  |  | Y
UTP-5385 | 16.3.1.3.4 | L1 | Common | Smart Device | STB control | [5 empty] | Speak "Ok Aura, change channel to Movie" | Speak "Ok Aura, change channel to Movie" |  |  | 1. Setup HAP to connect to Internet. 2. User Speak Play "Ok Aura, change channel to Movie" 3. Check TV status. Use voice record file: \\zyxel.com\ZyTW\Dept\134660M\KeyAccountProfile\Telefonica Marco Polo\Spain\IGW-5120GN2A4BKMPU-I v1 for HAP\Voice record test file Refer the Speak list: \\zyxel.com\ZyTW\Dept\134660M\KeyAccountProfile\Telefonica Marco Polo\Spain\IGW-5120GN2A4BKMPU-I v1 for HAP\Spec\Speak list\Speak list.xls | Step2: Voice assistant triggered. Stpe3: TV can change to news channel. | [40 empty] | 1 | 10 | Test Link | 2018-10-01 11:09:45 |  |  | Y
UTP-5386 | 16.3.1.3.5 | L1 | Common | Smart Device | STB control | [5 empty] | Speak "Ok Aura, change channel to sport " | Speak "Ok Aura, change channel to sport " |  |  | 1. Setup HAP to connect to Internet. 2. User Speak Play "Ok Aura, change channel to sport " 3. Check TV status. Use voice record file: \\zyxel.com\ZyTW\Dept\134660M\KeyAccountProfile\Telefonica Marco Polo\Spain\IGW-5120GN2A4BKMPU-I v1 for HAP\Voice record test file Refer the Speak list: \\zyxel.com\ZyTW\Dept\134660M\KeyAccountProfile\Telefonica Marco Polo\Spain\IGW-5120GN2A4BKMPU-I v1 for HAP\Spec\Speak list\Speak list.xls | Step2: Voice assistant triggered. Stpe3: TV can change to sport channel. | [40 empty] | 1 | 10 | Test Link | 2018-10-01 11:09:45 |  |  | Y
UTP-5387 | 16.3.1.3.6 | L1 | Common | Smart Device | STB control | [5 empty] | Speak "Ok Aura, TV volume up/down" | Speak "Ok Aura, TV volume up/down" |  |  | 1. Setup HAP to connect to Internet. 2. User Speak Play "Ok Aura, TV volume up/down" 3. Check TV status. Use voice record file: \\zyxel.com\ZyTW\Dept\134660M\KeyAccountProfile\Telefonica Marco Polo\Spain\IGW-5120GN2A4BKMPU-I v1 for HAP\Voice record test file Refer the Speak list: \\zyxel.com\ZyTW\Dept\134660M\KeyAccountProfile\Telefonica Marco Polo\Spain\IGW-5120GN2A4BKMPU-I v1 for HAP\Spec\Speak list\Speak list.xls | Step2: Voice assistant triggered. Stpe3: HAP can +/- TV volume. | [40 empty] | 1 | 10 | Test Link | 2018-10-01 11:09:46 |  |  | Y
UTP-5408 | 16.7.1.1.1 | L1 | Common | Smart Device | AURA | Launcher | H/W Button behavior and LED |  |  |  | Click "Reset" icon via Launcher | Click "Reset" icon via Launcher |  |  | 1. HAP register to TEF cloud. 2. Enter HAP setting pagepress "Reset" from Launcer. 3. check out all boot process and information. | 1. in step1. HAP do the reset function. 2. in step2. there is no any andriod information display. | [40 empty] | 1 | 15 | Test Link | 2018-10-01 11:09:54 |  |  | Y
UTP-5409 | 16.7.1.1.2 | L1 | Common | Smart Device | AURA | Launcher | H/W Button behavior and LED |  |  |  | Push "Reset on" with H/W Button | Push "Reset on" with H/W Button |  |  | 1. HAP register TEF cloud 2. Press Reset button less than10 secs. For example: 6s, 9s. 3. check out HAP status. 4. Press Reset button long than10 secs. For example: 20s. at 10 s the Screen show Reset to Default menu and click it. 5. Check HAP status, check out all boot process and information. 6. Press Reset button 10 secs. and the Screen show Reset to Default menu then click cancel 7. Check HAP status | 1. in step3. HAP can't do reset to default. 2. In step4. under press 10s HAP's screen should display Reset to default information. press the message and HAP will start do reset to default without wait for release button. 3. In step5, there is no any andriod information display. 4. in step7, HAP doesn't do Reset to default and screen back to normal. | [40 empty] | 1 | 15 | Test Link | 2018-10-01 11:09:55 |  |  | Y
UTP-5410 | 16.7.1.1.3 | L1 | Common | Smart Device | AURA | Launcher | H/W Button behavior and LED |  |  |  | Push "Power on / off / hot reboot" with H/W Button | Push "Power on / off / hot reboot" with H/W Button |  |  | 0. on below case need check out all boot message. (there is no andriod message displayed.) 1. Press Power button for 1 sec. 2. Check HAP power On. 3. Press Power button for 3 secs. 4. Screen show Power Off Menu then click Power Off. 5. Check HAP power Off. 6. HAP under standby. Press Power button for 10 secs. 7. Check HAP reboot without menu. 8. HAP under video conference. Press Power button over than 10 secs. (for example: 20s) 9. Check HAP reboot without menu. 10. Keep HAP is boot up, put it over night. 11. Reapet setp3~5. | 1. in step2. HAP power on. 2. in step4. Screen show Power Off Menu. 3. in step5. HAP Power Off 4. in step7. HAP auto Reboot. 5. in step9. HAP should auto Reboot at press 10s without wait for release button. 6. in step11. HAP Power Off. | [40 empty] | 1 | 20 | Test Link | 2018-10-01 11:09:55 |  |  | Y
UTP-5411 | 16.7.1.1.4 | L1 | Common | Smart Device | AURA | Launcher | H/W Button behavior and LED |  |  |  | Push "Volumn up/down" with H/W Button | Push "Volumn up/down" with H/W Button |  |  | 1. Play music by HAP 2. Press Volume Up botton. 3. Check volume increased. 4. Press Volume Down botton 5. Check Volume dedresed 6. Press Volume Up botton to MAX 7. Check volume increased to MAX 8. Press Volume Down botton to Minimum 9. Check vloume set to Mute. | 1. in step3. vloume is incresed. 2. in step5. vloume is decresed. 3. in step7. volume is incresed to MAX without pop up noise. 4. in step9. volume is decresed to Mute without any sound. | [40 empty] | 1 | 15 | Test Link | 2018-10-01 11:09:55 |  |  | Y
UTP-5412 | 16.7.1.1.5 | L1 | Common | Smart Device | AURA | Launcher | H/W Button behavior and LED |  |  |  | Push "Mute" with H/W Button | Push "Mute" with H/W Button |  |  | 1. Press "Mute" on. 2. Make voice command "OK, Aura" 3. Check if voice control have be trigger. 4. Check button have RED light. 5. Press "Mute" off. 6. Make voice command "OK, Aura" 7. Check if voice control have be trigger. 8. Check button have no RED light. | 1. in step3. voice control NOT trigger. 2. in step4. button has RED light. 3. in step6. voice control has trigger. 4. in step7. button has NO RED light. | [40 empty] | 1 |  | Test Link | 2018-10-01 11:09:56 |  |  | Y
UTP-5413 | 16.7.2.1.1 | L1 | Common | Smart Device | AURA | Launcher | Touch Panel/Screen setting | Date/Time/Language |  |  | Verify Setup DATE /TIME /Timezone format | Verify Setup DATE /TIME /Timezone format |  |  | 1. Connect HAP to HGU/VB which connect to Internet. 2. Check HAP get NTP is successfully. 3. Check HAP display the current Spain time (DATE /TIME /Timezone format ) on the touch panel. | 1. On step3, the DATE /TIME /Timezone format is for Spain setting. | [40 empty] | 1 | 15 | Test Link | 2018-10-01 11:09:56 |  |  | Y
UTP-5414 | 16.7.2.1.2 | L1 | Common | Smart Device | AURA | Launcher | Touch Panel/Screen setting | Date/Time/Language |  |  | Language must be Spanish | Language must be Spanish |  |  | 1. Connect HAP to HGU/VB which connect to Internet. 2. Check all GUI page 's and launcher's language is Spanish. | 1. On step2, All laguage is display as Spanish (no English). | [40 empty] | 1 | 15 | Test Link | 2018-10-01 11:09:57 |  |  | Y
UTP-5415 | 16.7.2.1.3 | L1 | Common | Smart Device | AURA | Launcher | Touch Panel/Screen setting | Date/Time/Language |  |  | The screen always be horizontal (橫向) | The screen always be horizontal (橫向) |  |  | 1. Power off HAP 2. Power on HAP and connect HAP to HGU/VB which connect to Internet. 3. Monitor HAP boot up process and all display should be horizontal. 4. Touch launcher to wake up the screen. 5. Check all page always keep horizontal (橫向) when user rotate the HAP1 to vertical. 6. Use voice command "OK Aura, make call to my mom" (etc, HAP2) 7. Rotate the touch panel on HAP1 to vertical and check if the screen is still horizontal. | 1. On step 3,5,7, the screen alwatys be horizontal (橫向) | [40 empty] | 1 | 15 | Test Link | 2018-10-01 11:09:57 |  |  | Y
UTP-5416 | 16.7.2.1.4 | L1 | Common | Smart Device | AURA | Launcher | Touch Panel/Screen setting | Date/Time/Language |  |  | 在休眠狀態下<br>-保持Wi-Fi連接<br>-觸屏無法點亮螢幕 | 在休眠狀態下 -保持Wi-Fi連接 -觸屏無法點亮螢幕 |  |  | 1. HAP connect to 5G AP 2. Push power buttin 1s, make HAP 關閉畫面 3. touch panel, check it cannot launch. 4. Push power buttin 1s, 開始畫面 5. Check wifi connection ststus. | 1. In step3. It cannnot launch 畫面. 2. In step4. WiFi no disconnect. | [40 empty] | 1 |  | Test Link | 2018-10-01 11:09:57 |  |  | Y
UTP-5365 | 16.2.1.1.1 | L1 | Common | Smart Device | AURA | Voice Service |  |  |  |  | 20181001-11:09:37 Register by auto provision (SIP server/Register server with IP format) with defa | ---- Warning ---- TestLink Warning test case name is too long (113 chars) > 100 => has been truncated Original name Register by auto provision (SIP server/Register server with IP format) with default setting. (IPv4 and IPv6) ---- *** ---- Register by auto provision (SIP server/Register server with IP format) with default setting. (IPv4 and IPv6) |  |  | 1. Restore to default. 2. Set correct ACS URL/User Name/Password, then DUT connet to ACS server. 3. TR069 Auto Provision VoIP parameter to DUT. (ProxyServer=Domain / RegistrarServer=IP / UserAgentDomain=IP) =====TR069 XML===== SetParameterValues InternetGatewayDevice.VoiceService.1.VoiceProfile.1.SIP..ProxyServer=10.1.7.66 InternetGatewayDevice.VoiceService.1.VoiceProfile.1.SIP.RegistrarServer=10.1.7.66 InternetGatewayDevice.VoiceService.1.VoiceProfile.1.SIP.UserAgentDomain=10.1.7.66 InternetGatewayDevice.VoiceService.1}.VoiceProfile.1.Line.1.Enable=Enable InternetGatewayDevice.VoiceService.1.VoiceProfile.1.Line.1.DirectoryNumber=(Set Your SIP Account) InternetGatewayDevice.VoiceService.1.VoiceProfile.1.Line.1.SIP.AuthUserName=(Set Your User Name) InternetGatewayDevice.VoiceService.1.VoiceProfile.1.Line.1.SIP.AuthPasword=(Set Your Password) ==================== 4. Relate function value with default value, so don't need to modify it. (1) QoS Tag of SIP=46 (2) Timer setting of Expiration Duration=3600 (3) Bound Interface=Any WAN (4) URI=SIP (5) DNS SRV=Disable 5. Capture sip packet from wan side. 6. Check (1) SIP packet (2) VoIP LED status (3) GUI of VoIP status. 7. Check (1) QoS tag value of SIP (2) Expiration duration vaule (3) SIP by what WAN? (4) URI by From header (5) DNS query type | In step6. (1) DUT will send register packet to WAN side, then receive 200 ok sip packet. (2) VoIP LED show "Green". (3) GUI of VoIP status page will show "Unregister" In step7. (1) QoS tag value of SIP is 46. (2) Expiration value is 3600. (3) SIP Register packet will send through VoIP wan. (4) From header show "sip account<sip:sipaccount@voip1.zyxel.com.tw>" (5) DUT will DNS query to query "voip1.zyxel.com.tw", not DNS SRV. | [40 empty] | 1 |  | Test Link | 2018-10-01 11:09:37 |  |  | Y
UTP-5366 | 16.2.1.1.2 | L1 | Common | Smart Device | AURA | Voice Service |  |  |  |  | Basic outgoing/incoming call with default setting. (IPv4 and IPv6) <br> | Basic outgoing/incoming call with default setting. (IPv4 and IPv6) |  |  | 1. Set up two HAP and configured SIP setting from ACS. 2. Touch HAP-1's VOIP APP from panel to enable VOIP feature. 3. Dial HAP-2 phone number and press "Dail". 4. HAP-1 will play ring back tone, HAP-2 will play ring tone and display incoming call message "HAP-1's number/ name/ date/time" and "Pick up call/ Cancel the call" on panel. 5. HAP-2 click "Pick up the call". 6. Check out HAP-1 and HAP-2 status. 7. HAP-1 click "End call". 8. Check out HAP-1 and HAP-2 status. 9. HAP-2 call to HAP-1. 10. HAP-1 click the "Cancel call." 11. Check out HAP-1 and HAP-2 status. 12. HAP-2 call to HAP-1 and wait for timeout. 13. Check out HAP-1 and HAP-2 | Step4, HAP-1 play ring back tone, HAP-2 play ring tone and screen display correct message. Step6, both HAP can converstion and screen display "conversation", start record time. Step8, Both HAP back to VoIP standby figure. Step11, HAP-1 stop ring tone and screen display on VoIP standby figure. HAP-2 stop ring back tone and screen display on VoIP standby figure. Step13, HAP-1 stop ring tone and screen display on VoIP standby figure + "1 miss call". HAP-2 stop ring back tone and screen display on VoIP standby figure. | [40 empty] | 1 |  | Test Link | 2018-10-01 11:09:37 |  |  | Y
UTP-5369 | 16.2.2.2.1 | L1 | Common | Smart Device | AURA | Voice Service |  |  |  |  | 20181001-11:09:38 Verify call rule of add / edit / remove / clear / cancel button | Verify call rule of add / edit / remove / clear / cancel button |  | Reference-1 | 1. Set up three HAP on different HGU and configured SIP setting. 2. Touch HAP-1's VOIP APP from panel to enable VOIP feature. 3. by VOIP feature click "Phone Book" to create 3 dial rule. #1(HAP-2 number ),#2(HAP-3),#3(HAP-4) 4. Dial #1 from HAP-1's VOIP APP. 5. HAP-2 can ring. 6. HAP-2 pick up call. 7. check out HAP-1 and HAP-2 status. 8. After end call. HAP-1 modify "Phone book" #1 to HAP-3's number. 9. HAP-1 click #1 again. 10. check out HAP-3 ring. 11. HAP-1 cancel the call. 12. HAP-1 delete "Phone book" #1. 13. HAP-1 click #1 again. monitor pcaket from HGU | Step6, HAP-1 and HAP-2 can conversation. Step10, HAP-3 can ring. Step13. HAP-1 send invite to" #1 "number. | [40 empty] | 1 |  | Test Link | 2018-10-01 11:09:39 |  |  | Y
UTP-5367 | 16.2.1.1.3 | L1 | Common | Smart Device | AURA | Voice Service |  |  |  |  | VOIP send cancel/invite packets | VOIP send cancel/invite packets |  |  | 1. Set up two HAP and configured SIP setting from ACS. 2. Touch HAP-1's VOIP APP from panel to enable VOIP feature. 3. Dial HAP-2 phone number and press "Dail". 4. HAP-1 will play ring back tone, HAP-2 will play ring tone and display incoming call message "HAP-1's number/ name/ date/time" and "Pick up call/ Cancel the call" on panel. 5. Before HAP-2 pick up call, HAP-1 click "cancel call" 6. check HAP-1 and HAP-2 status | Step6, HAP-1 stop ring back tone and screen display on VoIP standby figure. HAP-2 stop ring tone and screen display on VoIP standby figure+ 1 miss call. | [40 empty] | 1 |  | Test Link | 2018-10-01 11:09:37 |  |  | Y
UTP-5368 | 16.2.2.1.1 | L1 | Common | Smart Device | AURA | Voice Service |  |  |  |  | 20181001-11:09:38 Verify DTMF "RFC 2833" (or Default) function | Verify DTMF "RFC 2833" (or Default) function |  | Reference-1 | 1. Set up two HAP on different HGU and configured SIP setting. 2. Touch HAP-1's VOIP APP from panel to enable VOIP feature. 3. Dial HAP-2 phone number and press "Dail". 4. HAP-1 will play ring back tone, HAP-2 will play ring tone and display incoming call message "HAP-1's number/ name/ date/time" and "Pick up call/ Cancel the call" on panel. 5. HAP-2 click "Pick up the call". 6. Check out HAP-1 and HAP-2 status. 7. Monitor packets from HGU, HAP-1 and HAP-2 click "1~0, *,#" 8. HQ and frontline can call to "Bank's IVR" then click number. | Step7, HAP-1 and HAP-2 can send rfp2833 packets and correct paylod type. Step8. the IVR can detect successfully the dial number. | [40 empty] | 1 |  | Test Link | 2018-10-01 11:09:38 |  |  | Y
UTP-5370 | 16.2.2.3.1 | L1 | Common | Smart Device | AURA | Voice Service |  |  |  |  | MWI | MWI |  |  | 1. Set up two HAP and configured SIP setting. 2. Touch HAP-1's VOIP APP from panel to enable VOIP feature. 3. HAP-1 call to HAP-2 and wait for timeout. 4. Check out HAP-1 and HAP-2 | Step4, HAP-1 will hear IVR and can leave voice message. HAP-2 stop ring tone and screen will display "1 Miss call + MWI messgae". | [40 empty] | 1 |  | Test Link | 2018-10-01 11:09:39 |  |  | Y
UTP-5371 | 16.3.1.1.1 | L2 | Common | Smart Device | AURA | Voice Assistant | Voice command detect test |  |  |  | Speak "Ok Aura, play music." with different human sounds, different speak space( | ---- Warning ---- TestLink Warning test case name is too long (337 chars) > 100 => has been truncated Original name Speak "Ok Aura, play music." with different human sounds, different speak space(Fast, Normal, Slow ) and different sound size (Loud, Medium, low) Different human sounds: Male, Female, Old man, Kid Different speak pace: Fast(1 sec), Normal(3 sec), Slow( 5 sec) Different sound size : Loud(70 dbm), Medium(50 dbm), low(30 dbm) ---- *** ---- Speak "Ok Aura, play music." with different human sounds, different speak space(Fast, Normal, Slow ) and different sound size (Loud, Medium, low) Different human sounds: Male, Female, Old man, Kid Different speak pace: Fast(1 sec), Normal(3 sec), Slow( 5 sec) Different sound size : Loud(70 dbm), Medium(50 dbm), low(30 dbm) |  |  | 1. Setup HAP to connect to Internet. 2. Speak "Ok Aura, play music" by Male voice with Fast(1 sec) pace and Loud(70 dbm) sound size for 3 times. 3. Check if HAP voice assistant can trigger and detect correct sentence on screen. 4. Check If HAP Play the music. 5. Use another human sounds,speak space(Fast, Normal, Slow ) andsound size (Loud, Medium, low) repeat step2~4. | In step3. Voice assistant triggered and record correct sentence on screen. In step4. HAP play music. | [40 empty] | 1 |  | Test Link | 2018-10-01 11:09:40 |  |  | Y
UTP-5372 | 16.3.1.1.2 | L1 | Common | Smart Device | AURA | Voice Assistant | Voice command detect test |  |  |  | Speak "Ok Aura, What time is it" with pause for 1s between sentence. | Speak "Ok Aura, What time is it" with pause for 1s between sentence. |  |  | 1. Setup HAP to connect to Internet. 2. Speak "Ok Aura, What time is it" with pause for 1s between sentence below a. "Ok Aura, (pause 1 secs) What time is it". b. "Ok (pause 1 secs) Aura, What time is it". c. "Ok Aura, What (pause 1 secs) time is it". d. "Ok Aura, What time is (pause 1 secs)it". 3. Check if HAP voice assistant can trigger and detect correct sentence on screen. | In step3: Voice assistant triggered and record correct sentence on screen. | [40 empty] | 1 |  | Test Link | 2018-10-01 11:09:40 |  |  | Y
UTP-5373 | 16.3.1.1.3 | L2 | Common | Smart Device | AURA | Voice Assistant | Voice command detect test |  |  |  | Speak "Ok Aura, What time is it" with not clear sound test. | Speak "Ok Aura, What time is it" with not clear sound test. |  |  | 1. Setup HAP to connect to Internet. 2. Speak "Ok Aura, What time is it?" when something in your mouth. 3. Check if HAP voice assistant can trigger and detect correct sentence on screen. | In step3: Voice assistant triggered and record correct sentence on screen. | [40 empty] | 1 |  | Test Link | 2018-10-01 11:09:40 |  |  | Y
UTP-5374 | 16.3.1.1.4 | L2 | Common | Smart Device | AURA | Voice Assistant | Voice command detect test |  |  |  | Speak "Ok Aura, What time is it" with error sentence test. | Speak "Ok Aura, What time is it" with error sentence test. |  |  | 1. Setup HAP to connect to Internet. 2. User at 1m distance with HAP and say "Ok Aura ra ra ra ra ra ra, What time time is it" 3. Check if HAP voice assistant can trigger and detect correct sentence on screen. | In step3: Voice assistant triggered and record correct sentence on screen. | [40 empty] | 1 |  | Test Link | 2018-10-01 11:09:41 |  |  | Y
UTP-5375 | 16.3.1.1.5 | L1 | Common | Smart Device | AURA | Voice Assistant | Voice command detect test |  |  |  | Speak "Ok Aura, What time is it" in music environment(the music from HAP) with 3m/5m distance. | Speak "Ok Aura, What time is it" in music environment(the music from HAP) with 3m/5m distance. |  |  | 1. Setup HAP to connect to Internet. 2. HAP Play music. 3. At 3m distance, Speak "Ok Aura, What time is it" 4. Check if HAP voice assistant can trigger and detect correct sentence on screen. 5. Adjuest User's distance to 5m with HAP and repeat step 2~4. | Step4: Voice assistant triggered and record correct sentence on screen. | [40 empty] | 1 |  | Test Link | 2018-10-01 11:09:41 |  |  | Y
UTP-5376 | 16.3.1.1.6 | L1 | Common | Smart Device | AURA | Voice Assistant | Voice command detect test |  |  |  | Speak "Ok Aura, What time is it" in music environment(the music from other dev | ---- Warning ---- TestLink Warning test case name is too long (104 chars) > 100 => has been truncated Original name Speak "Ok Aura, What time is it" in music environment(the music from other device) with 3m/5m distance ---- *** ---- Speak "Ok Aura, What time is it" in music environment(the music from other device) with 3m/5m distance |  |  | 1. Setup HAP to connect to Internet. 2. Play music from others device. 3. At 3m distance, Speak "Ok Aura, What time is it" 4. Check if HAP voice assistant can trigger and detect correct sentence on screen. 5. Adjuest User's distance to 5m with HAP and repeat step 2~4. | Step4: Voice assistant triggered and record correct sentence on screen. | [40 empty] | 1 |  | Test Link | 2018-10-01 11:09:42 |  |  | Y
UTP-5377 | 16.3.1.2.1 | L2 | Common | Smart Device | AURA | Voice Assistant | HAP setting control |  |  |  | Speak "Ok Aura, volume up" to increase/decrease volume function | Speak "Ok Aura, volume up" to increase/decrease volume function |  |  | 1. Setup HAP to connect to Internet. 2. Speak "Ok Aura, volume up" 3. Check speaker volume is increase. 4. Speak "Ok Aura, volume down" 5. Volume is decrease. 6. Speak "Ok Aura, volume up to max" 7. Check speaker volume is increase to max 8. Speak "Ok Aura,volume up to minimum" 9. Check speaker volume is decrease to minimum | Step3: speaker volume is increase. Step5: speaker volume is decrease. Step7: speaker volume is max Step9: speaker volume is minimun | [40 empty] | 1 |  | Test Link | 2018-10-01 11:09:42 |  |  | Y
UTP-5378 | 16.3.1.2.2 | L2 | Common | Smart Device | AURA | Voice Assistant | HAP setting control |  |  |  | Speak "Ok Aura, mute" to mute volume function | Speak "Ok Aura, mute" to mute volume function |  |  | 1. Setup HAP to connect to Internet. 2. Speak "Ok Aura, mute" 3. check speaker volume is mute. 4. Speak "Ok Aura, volume up" 5. check speaker volume is up. | Step3: speaker volume is mute. Step5:speaker volume is up. | [40 empty] | 1 |  | Test Link | 2018-10-01 11:09:42 |  |  | Y
UTP-5379 | 16.3.1.2.3 | L2 | Common | Smart Device | AURA | Voice Assistant | HAP setting control |  |  |  | Speak "Ok Aura, turn off/on wifi" to turn on/off wifi function. | Speak "Ok Aura, turn off/on wifi" to turn on/off wifi function. |  |  | 1. Setup HAP to connect to Internet. 2. Speak "Ok Aura, turn off wifi" 3. check wifi status. 4. Speak "Ok Aura, turn on wifi" 5. check wifi status. | Step3: wifi is turn iff Step5: sifi is turn on | [40 empty] | 1 |  | Test Link | 2018-10-01 11:09:43 |  |  | Y
UTP-5380 | 16.3.1.2.4 | L1 | Common | Smart Device | AURA | Voice Assistant | HAP setting control |  |  |  | Speak "Ok Aura, connect WiFi to 123456" to connect AP. | Speak "Ok Aura, connect WiFi to 123456" to connect AP. |  |  | 1. Setup HAP to connect to Internet. 2. Speak "Ok Aura, connect WiFi to 123456" 3. check HAP is link to AP | Stpe3: HAP can connected to router's 5G | [40 empty] | 1 |  | Test Link | 2018-10-01 11:09:43 |  |  | Y
UTP-5381 | 16.3.1.2.5 | L1 | Common | Smart Device | AURA | Voice Assistant | HAP setting control |  |  |  | Speak "Ok Aura, How to connect to WiFi?" | Speak "Ok Aura, How to connect to WiFi?" |  |  | 1. Setup HAP to connect to Internet. 2. Speak "Ok Aura, How to connect to WiFi?" 3. Check HAP show the connecting steps. | Step2: Voice assistant triggered. Stpe3: HAP can replay the way o connect to WiFi. | [40 empty] | 1 |  | Test Link | 2018-10-01 11:09:43 |  |  | Y
UTP-5388 | 16.3.1.4.1 | L1 | Common | Smart Device | AURA | Voice Assistant | Video call control (tokbox app) |  |  |  | Speak "Ok Aura, video call to number 12345678" | Speak "Ok Aura, video call to number 12345678" |  |  | 1. Setup HAP to connect to Internet. 2. User Speak Play " Ok Aura, call phone number 12345678". 3. Check call status. Use voice record file: \\zyxel.com\ZyTW\Dept\134660M\KeyAccountProfile\Telefonica Marco Polo\Spain\IGW-5120GN2A4BKMPU-I v1 for HAP\Voice record test file Refer the Speak list: \\zyxel.com\ZyTW\Dept\134660M\KeyAccountProfile\Telefonica Marco Polo\Spain\IGW-5120GN2A4BKMPU-I v1 for HAP\Spec\Speak list\Speak list.xls | Step2: Voice assistant triggered. Stpe3: The call successfully. | [40 empty] | 1 |  | Test Link | 2018-10-01 11:09:46 |  |  | Y
UTP-5389 | 16.3.1.4.2 | L1 | Common | Smart Device | AURA | Voice Assistant | Video call control (tokbox app) |  |  |  | Speak "Ok Aura, video call to Mom" | Speak "Ok Aura, video call to Mom" |  |  | 1. Setup HAP to connect to Internet. 2 User Speak Play "Ok Aura, phone call to Mom" 3. Check call status. Use voice record file: \\zyxel.com\ZyTW\Dept\134660M\KeyAccountProfile\Telefonica Marco Polo\Spain\IGW-5120GN2A4BKMPU-I v1 for HAP\Voice record test file Refer the Speak list: \\zyxel.com\ZyTW\Dept\134660M\KeyAccountProfile\Telefonica Marco Polo\Spain\IGW-5120GN2A4BKMPU-I v1 for HAP\Spec\Speak list\Speak list.xls | Step2: Voice assistant triggered. Stpe3: The call successfully. | [40 empty] | 1 |  | Test Link | 2018-10-01 11:09:46 |  |  | Y
UTP-5390 | 16.3.1.4.3 | L1 | Common | Smart Device | AURA | Voice Assistant | Video call control (tokbox app) |  |  |  | Speak "Ok Aura, pick up video call" | Speak "Ok Aura, pick up video call" |  |  | 1. Setup HAP to connect to Internet. 2. User Speak Play "Ok Aura, pick up the phone" 3. Check call status. Use voice record file: \\zyxel.com\ZyTW\Dept\134660M\KeyAccountProfile\Telefonica Marco Polo\Spain\IGW-5120GN2A4BKMPU-I v1 for HAP\Voice record test file Refer the Speak list: \\zyxel.com\ZyTW\Dept\134660M\KeyAccountProfile\Telefonica Marco Polo\Spain\IGW-5120GN2A4BKMPU-I v1 for HAP\Spec\Speak list\Speak list.xls | Step2: Voice assistant triggered. Stpe3: The call successfully. | [40 empty] | 1 |  | Test Link | 2018-10-01 11:09:47 |  |  | Y
UTP-5391 | 16.3.1.4.4 | L1 | Common | Smart Device | AURA | Voice Assistant | Video call control (tokbox app) |  |  |  | Speak "Ok Aura, hang up video call" | Speak "Ok Aura, hang up video call" |  |  | 1. Setup HAP to connect to Internet. 2. User Speak Play "Ok Aura, hang up the phone" 3. Check call status. Use voice record file: \\zyxel.com\ZyTW\Dept\134660M\KeyAccountProfile\Telefonica Marco Polo\Spain\IGW-5120GN2A4BKMPU-I v1 for HAP\Voice record test file Refer the Speak list: \\zyxel.com\ZyTW\Dept\134660M\KeyAccountProfile\Telefonica Marco Polo\Spain\IGW-5120GN2A4BKMPU-I v1 for HAP\Spec\Speak list\Speak list.xls | Step2: Voice assistant triggered. Stpe3: The call successfully. | [40 empty] | 1 |  | Test Link | 2018-10-01 11:09:47 |  |  | Y
UTP-5392 | 16.3.1.4.5 | L1 | Common | Smart Device | AURA | Voice Assistant | Video call control (tokbox app) |  |  |  | Speak "Ok Aura, record a video message to Mom" | Speak "Ok Aura, record a video message to Mom" |  |  | 1. Setup HAP to connect to Internet. 2. User Speak Play "Ok Aura, record a voice message to Mom" 3. Check call status. Use voice record file: \\zyxel.com\ZyTW\Dept\134660M\KeyAccountProfile\Telefonica Marco Polo\Spain\IGW-5120GN2A4BKMPU-I v1 for HAP\Voice record test file Refer the Speak list: \\zyxel.com\ZyTW\Dept\134660M\KeyAccountProfile\Telefonica Marco Polo\Spain\IGW-5120GN2A4BKMPU-I v1 for HAP\Spec\Speak list\Speak list.xls | Step2: Voice assistant triggered. Stpe3: The call successfully. | [40 empty] | 1 |  | Test Link | 2018-10-01 11:09:47 |  |  | Y
UTP-5393 | 16.3.1.4.6 | L1 | Common | Smart Device | AURA | Voice Assistant | Video call control (tokbox app) |  |  |  | Speak "Ok Aura, play video message" | Speak "Ok Aura, play video message" |  |  | 1. Setup HAP to connect to Internet. 2. User Speak Play "Ok Aura, play voice message" 3. Check call status. Use voice record file: \\zyxel.com\ZyTW\Dept\134660M\KeyAccountProfile\Telefonica Marco Polo\Spain\IGW-5120GN2A4BKMPU-I v1 for HAP\Voice record test file Refer the Speak list: \\zyxel.com\ZyTW\Dept\134660M\KeyAccountProfile\Telefonica Marco Polo\Spain\IGW-5120GN2A4BKMPU-I v1 for HAP\Spec\Speak list\Speak list.xls | Step2: Voice assistant triggered. Stpe3: The call successfully. | [40 empty] | 1 |  | Test Link | 2018-10-01 11:09:48 |  |  | Y
UTP-5394 | 16.3.1.4.7 | L1 | Common | Smart Device | AURA | Voice Assistant | Video call control (tokbox app) |  |  |  | Speak "Ok Aura, transfer video call image to TV" | Speak "Ok Aura, transfer video call image to TV" |  |  | 1. Setup HAP to connect to Internet. 2. User Speak Play "Ok Aura, transfer video call image to TV" 3. Check call status. Use voice record file: \\zyxel.com\ZyTW\Dept\134660M\KeyAccountProfile\Telefonica Marco Polo\Spain\IGW-5120GN2A4BKMPU-I v1 for HAP\Voice record test file Refer the Speak list: \\zyxel.com\ZyTW\Dept\134660M\KeyAccountProfile\Telefonica Marco Polo\Spain\IGW-5120GN2A4BKMPU-I v1 for HAP\Spec\Speak list\Speak list.xls | Step2: Voice assistant triggered. Stpe3: the image transffer to TV. | [40 empty] | 1 |  | Test Link | 2018-10-01 11:09:48 |  |  | Y
UTP-5395 | 16.3.1.4.8 | L1 | Common | Smart Device | AURA | Voice Assistant | Video call control (tokbox app) |  |  |  | Speak "Ok Aura, open a conference room 01" | Speak "Ok Aura, open a conference room 01" |  |  | 1. Setup HAP to connect to Internet. 2. User Speak Play "Ok Aura, open a conference room 01" 3. Check call status. Use voice record file: \\zyxel.com\ZyTW\Dept\134660M\KeyAccountProfile\Telefonica Marco Polo\Spain\IGW-5120GN2A4BKMPU-I v1 for HAP\Voice record test file Refer the Speak list: \\zyxel.com\ZyTW\Dept\134660M\KeyAccountProfile\Telefonica Marco Polo\Spain\IGW-5120GN2A4BKMPU-I v1 for HAP\Spec\Speak list\Speak list.xls | Step2: Voice assistant triggered. Stpe3: The call successfully. | [40 empty] | 1 |  | Test Link | 2018-10-01 11:09:48 |  |  | Y
UTP-5396 | 16.3.1.4.9 | L1 | Common | Smart Device | AURA | Voice Assistant | Video call control (tokbox app) |  |  |  | Speak "Ok Aura, join conference room 01" | Speak "Ok Aura, join conference room 01" |  |  | 1. Setup HAP to connect to Internet. 2. User Speak Play "Ok Aura, join conference room 01" 3. Check call status. Use voice record file: \\zyxel.com\ZyTW\Dept\134660M\KeyAccountProfile\Telefonica Marco Polo\Spain\IGW-5120GN2A4BKMPU-I v1 for HAP\Voice record test file Refer the Speak list: \\zyxel.com\ZyTW\Dept\134660M\KeyAccountProfile\Telefonica Marco Polo\Spain\IGW-5120GN2A4BKMPU-I v1 for HAP\Spec\Speak list\Speak list.xls | Step2: Voice assistant triggered. Stpe3: The call successfully. | [40 empty] | 1 |  | Test Link | 2018-10-01 11:09:49 |  |  | Y
UTP-5397 | 16.3.1.4.10 | L1 | Common | Smart Device | AURA | Voice Assistant | Video call control (tokbox app) |  |  |  | Speak "Ok Aura, leave conference room 01" | Speak "Ok Aura, leave conference room 01" |  |  | 1. Setup HAP to connect to Internet. 2. User Speak Play "Ok Aura, leave conference room 01" 3. Check call status. Use voice record file: \\zyxel.com\ZyTW\Dept\134660M\KeyAccountProfile\Telefonica Marco Polo\Spain\IGW-5120GN2A4BKMPU-I v1 for HAP\Voice record test file Refer the Speak list: \\zyxel.com\ZyTW\Dept\134660M\KeyAccountProfile\Telefonica Marco Polo\Spain\IGW-5120GN2A4BKMPU-I v1 for HAP\Spec\Speak list\Speak list.xls | Step2: Voice assistant triggered. Stpe3: The call successfully. | [40 empty] | 1 |  | Test Link | 2018-10-01 11:09:49 |  |  | Y
UTP-5398 | 16.3.1.5.1 | L1 | Common | Smart Device | AURA | Voice Assistant | Telefonica service status checking (Frontline Test) |  |  |  | Speak "Ok Aura, show my phone bill" | Speak "Ok Aura, show my phone bill" |  |  | 1. Setup HAP to connect to Internet. 2. User Speak Play "Ok Aura, show my phone bill" 3. Check HAP show the bill Use voice record file: \\zyxel.com\ZyTW\Dept\134660M\KeyAccountProfile\Telefonica Marco Polo\Spain\IGW-5120GN2A4BKMPU-I v1 for HAP\Voice record test file Refer the Speak list: \\zyxel.com\ZyTW\Dept\134660M\KeyAccountProfile\Telefonica Marco Polo\Spain\IGW-5120GN2A4BKMPU-I v1 for HAP\Spec\Speak list\Speak list.xls | Step2: Voice assistant triggered. Stpe3: HAP show the bill | [40 empty] | 1 |  | Test Link | 2018-10-01 11:09:50 |  |  | Y
UTP-5399 | 16.3.1.5.2 | L1 | Common | Smart Device | AURA | Voice Assistant | Telefonica service status checking (Frontline Test) |  |  |  | Speak "Ok Aura, show my all service status" | Speak "Ok Aura, show my all service status" |  |  | 1. Setup HAP to connect to Internet. 2. User Speak Play "Ok Aura, show my all service status" 3. Check HAP show the servic status. Use voice record file: \\zyxel.com\ZyTW\Dept\134660M\KeyAccountProfile\Telefonica Marco Polo\Spain\IGW-5120GN2A4BKMPU-I v1 for HAP\Voice record test file Refer the Speak list: \\zyxel.com\ZyTW\Dept\134660M\KeyAccountProfile\Telefonica Marco Polo\Spain\IGW-5120GN2A4BKMPU-I v1 for HAP\Spec\Speak list\Speak list.xls | Step2: Voice assistant triggered. Stpe3: HAP show the servic status. | [40 empty] | 1 |  | Test Link | 2018-10-01 11:09:50 |  |  | Y
UTP-5404 | 16.5.1.1.1 | L1 | Common | Smart Device | System | Firmware upgrade | OTA FW upgrade |  |  |  | Verify FW upgrade functionality with OTA | Verify FW upgrade functionality with OTA |  | Reference-1 | 1. Connect CPE to internet 2. Check CPE can get the updated firmware info on setting page. 3. Click upgrade to upgrade the HAP. 4. Check FW upgrade status. | 1. The FW upgrade should be successfully within 5mins. | [40 empty] | 2 | 376 | Mona Yeh | 2019-04-01 14:32:42 |  |  | Y
UTP-5405 | 16.5.1.1.2 | L1 | Common | Smart Device | System | Firmware upgrade | OTA FW upgrade |  |  |  | Verify FW upgrade functionality with power suddenly disconnect | Verify FW upgrade functionality with power suddenly disconnect |  | Reference-1 | 1. Connect CPE to internet 2. Check CPE can get the updated firmware info on setting page. 3. Click upgrade to upgrade the HAP. 4. When upgrade, power off/on 5. Check FW upgrade status. | 1. The FW upgrade is cancel, and keep original FW version. All service work fine. | [40 empty] | 1 | 28.5 | Test Link | 2018-10-01 11:09:53 |  |  | Y
UTP-5400 | 16.4.1.1.1 | L1 | Common | Smart Device | System | Touch panel/Screen | Multiple Touch |  |  |  | Verify Multiple Touch Function <br>*SPEC:Multi-touch: 10 points (required at least 2 point) | Verify Multiple Touch Function *SPEC:Multi-touch: 10 points (required at least 2 point) |  |  | 1. Install MultiTouch Tester. 2. Use one finger to touch the screen. Draw from top to down and right to left boundary. 3. Use two finger to touch the screen. Draw from top to down and right to left boundary. 4. Use three finger to touch the screen. Draw from top to down and right to left boundary. 5. Use four finger to touch the screen. Draw from top to down and right to left boundary. 6. Use five finger to touch the screen. Draw from top to down and right to left boundary 7. Use ten finger to touch the screen. Draw from top to down and right to left boundary | In Step 2, the screen will show "1" In Step 3, the screen will show "2" In Step 4, the screen will show "3" In Step 5, the screen will show "4" In Step 6, the screen will show "5" In Step 7, the screen will show "10" | [40 empty] | 1 | 20 | Test Link | 2018-10-01 11:09:51 |  |  | Y
UTP-5401 | 16.4.1.2.1 | L1 | Common | Smart Device | System | Touch panel/Screen | Screen Test |  |  |  | Verify Screen Test with Screen Tester | Verify Screen Test with Screen Tester |  |  | 1. Install Screen Tester 2. Run all scenario test and check all scenario are passed on the screen 2.1 White screen 2.2 Black screen 2.3 Grey screen 2.4 Red screen 2.5 Green screen 2.6 Blue screen 2.7 Grid screen 2.8 Five tringle screen 2.9 Black tringle screen 2.10 Continuous Grey screen 2.11 Color bar screen 2.12 TV test screen | 1. all check point should be passed | [40 empty] | 1 | 20 | Test Link | 2018-10-01 11:09:51 |  |  | Y
UTP-5402 | 16.4.1.2.2 | L1 | Common | Smart Device | System | Touch panel/Screen | Screen Test |  |  |  | Verify Screen Test with "螢幕檢測" | Verify Screen Test with "螢幕檢測" |  |  | 1. Install "螢幕檢測" tester 2. Run all scenario test and check all scenario are passed on the screen 2.1 dead pixel 2.2 pixel remain 2.3 Red screen 2.4 Green screen 2.5 Blue screen 2.6 Yellow screen 2.7 Purple screen 2.8 Blue screen 2.9 Touch test | 1. all check point should be passed | [40 empty] | 1 | 20 | Test Link | 2018-10-01 11:09:51 |  |  | Y
UTP-5403 | 16.4.1.2.3 | L1 | Common | Smart Device | System | Touch panel/Screen | Screen Test |  |  |  | Verify Screen with Draw Test | Verify Screen with Draw Test |  |  | 1. Install Draw Test. 2. Use one finger to touch the screen. Draw from top to down and right to left boundary. | 1. Check all the drawing should be success | [40 empty] | 1 | 20 | Test Link | 2018-10-01 11:09:52 |  |  | Y
UTP-5406 | 16.6.1.1.1 | L2 | Common | Smart Device | System | Diagnostics |  |  |  |  | SELF-DIAGNOSIS (Poweron/off 50 times) | SELF-DIAGNOSIS (Poweron/off 50 times) |  |  | [auto: 50 times and manual: 5 times] 1. Power on HAP and register to TEF cloud. 2. Power on/off HAP 50 times and check out service (ping to internet) 3. If HAP can't boot up successfully. Check out screen information | Step2, HAP can bootp and service work well every time. Step3, HAP's screen can display bootup fail event message | [40 empty] | 1 |  | Test Link | 2018-10-01 11:09:53 |  |  | Y
UTP-5407 | 16.6.1.1.2 | L2 | Common | Smart Device | System | Diagnostics |  |  |  |  | HAP save Alarm meesage into log file(max file size: 1M) and can be review via SSH/SFTP/WEB. | HAP save Alarm meesage into log file(max file size: 1M) and can be review via SSH/SFTP/WEB. |  |  | 1. HAP register to TEF cloud server. 2. try to trigger customer request Alarm. 3. check out the event via SSH, SFTP and WEB. 4. Continue trigger Alram happened. 5. after Log save till 1Mbyte. 6. review the log. 7. download log via SSH, SFTP and WEB 8. try to do Video conference(Tobox) under Continue trigger Alram happened. | Step3. User can view the log from SSH, SFTP and Web. The alarm event on log should support below format: *event type(notification mode, errors and failures capture, and debug mode) *event description(protocols to capture, programmable) *event happened date/time. Step4, the file log should be max 1Mbyte Step6, the event were keep up new one and remove older event. Step7, Can be download and the file size should be 1Mbyte. Step8, Service work well, no pixelation and delay without auto reboot. | [40 empty] | 1 |  | Test Link | 2018-10-01 11:09:54 |  |  | Y
UTP-13317 |  | L1 | Common | Smart Device | System | GUI |  |  |  |  | Booting process check | Booting process check |  |  | 1. plug power / press power buttom to boot up HAP. 2. check all booting process. | 1. all picture no truncat, no flash, no other issue. | [40 empty] | 1 | 20 | Mona Yeh | 2019-01-04 18:28:36 |  |  | Y
UTP-14669 | 12.1.1.1.1 | L1 | Common | Smart Device | System | Boundary Test / Feature Enhancement / Bug fixed / Release Check |  |  |  |  | PS/ ES/ RFP check | PS/ ES/ RFP check |  | Reference-1 | Check all spec in PS and ES and customer's spec. *If Peru HGU, please check out the RFP file: Peru_Customization_for_HGU_V3.docx *If Argentina HGU, please check out the RFP file:Argentina_Customization_for_HGU_V1.docx *If Colombia VB , please reference to "Tecnologia01_Requisitos Tecnicos Solucion Inalambrica Altas Prestaciones v1 1.1.docx" *If Colombia HGU , please reference to "Colombia_customisation_for_HGU_V2.docx *If it is MarcoPolo HGU VIVO, please refer to Wizard_Cliente_HGU_-_Modelo_Brasil_v1.ppt, Wizard_Instalador_HGU_-_Modelo_Brasilv1.ppt *If it is MarcoPolo HGU GVT, please refer to ETDA-HomeGatewayGPON-EngineeringSpecification-030715-1923-26 Home Gateway GPON - Engineering Specification.pdf | Should follow all specs. | [40 empty] | 1 | 14 | Administrator TestLink | 2019-02-13 17:15:45 |  |  | Y
UTP-14670 | 12.1.1.1.3 | L0 | Common | Smart Device | System | Boundary Test / Feature Enhancement / Bug fixed / Release Check |  |  |  |  | Feature Enhancement check | Feature Enhancement check |  | Reference-1 | 1. Please disable debug flag in the CPE before checking the new feature. 2. Check Feature enhancement. | All feature enhancement should have no any side-effect. | [40 empty] | 1 | 19.5 | Administrator TestLink | 2019-02-13 17:15:45 |  |  | Y
UTP-14671 | 12.1.1.1.4 | L0 | Common | Smart Device | System | Boundary Test / Feature Enhancement / Bug fixed / Release Check |  |  |  |  | Release Note(include file attribute) check | Release Note(include file attribute) check |  | Reference-1 | Note: Please disable debug flag in the CPE before checking the firmware 1. In file release note > file properties > Summary > Company 2. Check Release Note and do necessary actions. 3. Please check both the internal section and external section for the bug fix/enhancement. Both bug fix and enhancement should be verified. 4. If there is any HW related function change (for example: DSL, WiFi driver change), please notify PM/HW PQA for the verification. | In 2. The release note should be currect. Incldue: boot version Firmware version Kernal checksum RomFile checksum Country Code In 3, all the verification result should be recorded and upload to NAS server. In 4, Please remember to notify PM/HW PQA to verify the change on the HW related function. | [40 empty] | 1 | 14.5 | Administrator TestLink | 2019-02-13 17:15:46 |  |  | Y
UTP-14672 | 12.1.1.1.5 | L0 | Common | Smart Device | System | Boundary Test / Feature Enhancement / Bug fixed / Release Check |  |  |  |  | Check Checksum and press reset button to reset to factory default | Check Checksum and press reset button to reset to factory default |  | Reference-1 | 1. Please disable debug flag in the CPE before checking the default setting 2. Check Core, Romfile, ZyNOS checksum. 3. Press reset button to reset to factory default then check again. | All checksum should be correct. | [40 empty] | 1 | 19 | Administrator TestLink | 2019-02-13 17:15:47 |  |  | Y
UTP-14673 | 12.1.1.1.6 | L2 | Common | Smart Device | System | Boundary Test / Feature Enhancement / Bug fixed / Release Check |  |  |  |  | CSO Bug Regression check | CSO Bug Regression check |  | Reference-1 | NA | Refer to CQ Bug Regression table. | [40 empty] | 1 |  | Administrator TestLink | 2019-02-13 17:15:47 |  |  | Y
UTP-14674 | 12.1.1.1.7 | L2 | Common | Smart Device | System | Boundary Test / Feature Enhancement / Bug fixed / Release Check |  |  |  |  | Check customer model name on DUT and PDM system. | Check customer model name on DUT and PDM system. |  | Reference-1 | 1. Login PDM system and search MitraStar model name. 2. Wrtie down the "Branding Model Name(M flow)" on Properties page. 3. Compare the "Branding Model Name" with DUT's model name from GUI, CLI, TR069, TR064, SNMP interface and release note. | The model name on GUI, CLI, TR069, TR064, SNMP and release note should match with "Branding Model Name" | [40 empty] | 1 |  | Administrator TestLink | 2019-02-13 17:15:48 |  |  | Y
UTP-14675 | 12.1.1.1.8 | L3 | Common | Smart Device | System | Boundary Test / Feature Enhancement / Bug fixed / Release Check |  |  |  |  | Check DECT default file | Check DECT default file |  | 1.5.1 | 1. By default Setting 2. Use CLI command dump DECT file 3. Compare the dump file with RD release note provide DECT default file content | 3. Two the contents of the file are no different | [40 empty] | 1 |  | Administrator TestLink | 2019-02-13 17:15:48 |  |  | Y
UTP-14676 | 12.1.1.1.9 | L3 | Common | Smart Device | System | Boundary Test / Feature Enhancement / Bug fixed / Release Check |  |  |  |  | Check HPNA default file | Check HPNA default file |  | 1.5.1 | 1. By default Setting 2. Use CLI command dump HPNA file 3. Compare the dump file with RD release note provide HPNA default file content | 3. Two the contents of the file are no different | [40 empty] | 1 |  | Administrator TestLink | 2019-02-13 17:15:49 |  |  | Y
UTP-14677 | 12.1.1.1.10 | L0 | Common | Smart Device | System | Boundary Test / Feature Enhancement / Bug fixed / Release Check |  |  |  |  | Check Mandatory Parameter check list for every beta firmware release. | Check Mandatory Parameter check list for every beta firmware release. ; |  | 1.5.1 | Note: Please disable debug flag in the CPE before checking the default setting 1. Upgrade CPE from previous beta firmware and reset to default setting, then do below ";AT"; command before testing. (If there is no previous beta firmware, please upgrade from previous FCS firmware) <ul> <li> ;a. Turn on ";Debug Flag";.</li> <li> ;b. Write some ";AT"; command that 產線 will do via CFE mode. (Please contact to PM to get the detail format, below was example.)</li> <li> ;c. Write MAC, use ";atwz c86c87121212";</li> <li> ;d. Write SN, use ";atsn S101123456789";</li> <li> ;e. write GPON SN and password(SLID), use ";atbp ";. (non GPON project can ignore)</li> <li> ;f. Turn on wifi password flag, use ";athw 00 1";.(wifi password need manual input, if you project doesn&#39;t support, please ignore.)</li> <li> ;g. write 2.4G/5G password(AGK tool generator the wifi password), use ";atwp XXXXXXXXXXXXXXXXXXXX";.</li> <li> ;h. write login password, use ";atup XXXXXXXX";. (Please follow your product label format or mandatory checking list format)</li> <li> ;i. other ";AT"; command, if your project have request others setting.</li> <li> ;j. Turn off ";Debug Flag";.</li> <li> ;k. atbr 3.</li> <li> ;l. atgo.</li> </ul> 2. Check the Mandatory Parameter check list and customer confirm mail in the NAS folder. If they are not ready in F/W disk, PQA should reject this F/W. 3. Verify F/W based on check list and customer&#39;s confirm email. All issues related to this list will be L1. 4. 特別注意: 客人要求不支援的選項不應該出現, 如以下範例 <ul> <li>4.1 VoIP codec: support G711a, G729. 這樣GUI/CLI 預設codec: Primary: G711a, Secondary: G729, Thrid: None. (有多有少, 順序不對, Key L1 issue.)</li> <li>4.2 2.4G/5G channel: Auto. 這樣GUI/CLI 只能顯示";Auto";, 下拉選單只能秀出客人要求的channel list. (預設不對或出現客人不要求的channel, Key L1 issue.)</li> <li>4.3 2.4G/5G encryption: 只能秀出客人要求的type. (出現客人不要求的type, Key L1 issue.) ;</li> </ul> | 1. All the settings should follow mandatory parameter check list table. 2. Please compare the check list with KA profile&#39;s setting. If there are any setting conflict or is missing from KA profile, please key SPR to highlight. 3. Step4, 選單不能出現客人沒要求的選項 | [40 empty] | 1 | 19.5 | Administrator TestLink | 2019-02-13 17:15:49 |  |  | Y
UTP-14678 | 12.1.1.1.11 | L3 | Common | Smart Device | System | Boundary Test / Feature Enhancement / Bug fixed / Release Check |  |  |  |  | Make sure that browser cache had been cleared before testing new FW, and check i | ---- Warning ---- TestLink Warning test case name is too long (126 chars) > 100 => has been truncated Original name Make sure that browser cache had been cleared before testing new FW, and check if there is NO GUI different than the former FW ---- *** ---- Make sure that browser cache had been cleared before testing new FW, and check if there is NO GUI different than the former FW |  | 609 | 1. Make sure that browser cache had been cleared before testing new FW 2. Check if there is any GUI different than the former FW | Step2, there should not be andy GUI difference than the former FW | [40 empty] | 1 |  | Administrator TestLink | 2019-02-13 17:15:50 |  |  | Y
UTP-14679 | 12.1.1.1.21 | L1 | Common | Smart Device | System | Boundary Test / Feature Enhancement / Bug fixed / Release Check |  |  |  |  | Check enable/disable wireless/WPS behavior | Check enable/disable wireless/WPS behavior |  | 1.5.1 | 1. By default Setting 2. Find enable/disable wireless/WPS behavior in default setting table. 3. Verify enable/disable wireless/WPS behavior by HW button. | 1. All the behavior should follow default setting table.. | [40 empty] | 1 | 8 | Administrator TestLink | 2019-02-13 17:15:50 |  |  | Y
UTP-14680 | 12.1.1.1.25 | L1 | Common | Smart Device | System | Boundary Test / Feature Enhancement / Bug fixed / Release Check |  |  |  |  | Default setting and mandatory list check | Default setting check |  | 1.5.1 | 1. Restore device to default 2.Find the default setting in KA profile and check them. | 1. All the default settings should be correct. | [40 empty] | 1 | 24.5 | Administrator TestLink | 2019-02-13 17:15:51 |  |  | Y
UTP-15228 |  | L1 | Common | Smart Device | System | NTP |  |  |  |  | DEVICE NAME FOR DHCP MESSAGE | DEVICE NAME FOR DHCP MESSAGE |  | Case1: Check the hostname of HAP 1. Check the reported hostname is MovistarHome (Spain) in DHCP 2. Check the network map on HGU can show the WLAN client correctly. | [42 empty] | 1 | 10 | Mona Yeh | 2019-03-11 16:47:20 |  |  | Y
UTP-15229 |  | L1 | Common | Smart Device | System | NTP |  |  |  |  | VENDOR CLASS ID | VENDOR CLASS ID |  | Case1: Check the HAP&#39;s with DHCP option 60 1. Check the Vendor Class ID (60) is carrying TEF_IOT in DHCP Discovery and ACK packet. | [42 empty] | 1 | 15 | Mona Yeh | 2019-03-11 16:48:10 |  |  | Y
UTP-15230 |  | L1 | Common | Smart Device | System | NTP |  |  |  |  | Network Time Protocol Servers Option | Network Time Protocol Servers Option |  | Case1: Check the HAP receives multiple NTP entry with Option42 (DNS format) 1. Set the DHCP option42 with ";tock.stdtime.gov.tw,watch.stdtime.gov.tw ;time.stdtime.gov.tw"; three NTP server. 2. Check the HAP NTP server will becomes. tock.stdtime.gov.tw watch.stdtime.gov.tw time.stdtime.gov.tw hora.ngn.rima-tde.net time.google.com Case2:Check the HAP receives multiple NTP entry with Option42 (IP format) 1. Set the DHCP option42 with ";1.1.1.1, 1.1.1.2, 192.168.1.1"; three NTP server. 2. Check the HAP NTP server will becomes. 1.1.1.1 1.1.1.2 192.168.1.1 hora.ngn.rima-tde.net time.google.com | [42 empty] | 1 | 21.5 | Mona Yeh | 2019-03-11 16:48:50 |  |  | Y
UTP-15231 |  | L1 | Common | Smart Device | System | NTP |  |  |  |  | TIME ZONE CONFIGURATION | TIME ZONE CONFIGURATION |  | Case1: Check the HAP receives DHCP Option 100 (DNS format) 1. Set the DHCP option42 with ";tock.stdtime.gov.tw,watch.stdtime.gov.tw ;time.stdtime.gov.tw"; three NTP server and option 100 with GMT+0 timezone. 2. Check the HAP NTP server will becomes. tock.stdtime.gov.tw watch.stdtime.gov.tw time.stdtime.gov.tw hora.ngn.rima-tde.net time.google.com 3. Check the time should be GMT+0 time stamp on HAP. | [42 empty] | 1 | 28 | Mona Yeh | 2019-03-11 16:49:24 |  |  | Y
UTP-15232 |  | L1 | Common | Smart Device | System | NTP |  |  |  |  | option 42 | option 42 |  | ase1: Check HAP sync time with APP. 1. Set the DHCP option42 with ";tock.stdtime.gov.tw,watch.stdtime.gov.tw ;time.stdtime.gov.tw"; three NTP server and option 100 with GMT+1 timezone. 2. Check the HAP NTP server will becomes. tock.stdtime.gov.tw watch.stdtime.gov.tw time.stdtime.gov.tw hora.ngn.rima-tde.net time.google.com 3. Manualy click time sync on APP and check HAP sync NTP time to configured NTP server. | [42 empty] | 1 | 17.5 | Mona Yeh | 2019-03-11 16:50:34 |  |  | Y
UTP-15233 |  | L1 | Common | Smart Device | System | NTP |  |  |  |  | NTP request and retry | NTP request and retry |  | Case1: Check HAP sync NTP after startup. 1. Start the HAP and measure the time when HAP get IP, the time should be within 3sec. Case2:Check the HAP retries NTP with the configured sequence. 1. Set the DHCP option42 with ";1.1.1.1, 1.1.1.2, 192.168.1.1"; three NTP server. 2. Default re-intent is 0 2. Check the HAP NTP server will becomes. 1.1.1.1 1.1.1.2 192.168.1.1 hora.ngn.rima-tde.net time.google.com 3. Check the NTP tried 1st NTP sync and wait for 0~128s then the 2nd, 0~128s, 3rd, 0~128s, and get the success NTP sync on 4th entry. | [42 empty] | 1 | 29 | Mona Yeh | 2019-03-11 16:51:24 |  |  | Y
UTP-15234 |  | L2 | Common | Smart Device | System | NTP |  |  |  |  | NTP retry every 24hr | NTP retry every 24hr |  | Case1:Check the HAP retries NTP with the configured sequence with re-intent as 1 1. Set the DHCP option42 with ";1.1.1.1, 1.1.1.2, 192.168.1.1"; three NTP server. 2. Configure the 4.4.4.4, 5.5.5.5 NTP through TR069. 3. Default re-intent is 1 4. Check the HAP NTP server will becomes. 1.1.1.1 1.1.1.2 4.4.4.4 5.5.5.5 5. Check the NTP tried 1st NTP sync and wait for 0~128s then the 2nd, 0~128s, 3rd, 0~128s, and get the success NTP sync on 4th entry. 6. Check HAP re-intent the trial after erery 24hours. | [42 empty] | 1 |  | Mona Yeh | 2019-03-11 17:13:03 |  |  | Y
UTP-13314 | 12.4.3.1.1 | L0 | Common | Smart Device | Stress | Reliability | Power/ Reset button |  |  |  | Verify HAP can work well after boot-up process(need to test 5 times) | Verify HAP can work well after boot-up process(need to test 5 times) |  | 1.5.1 | 1.HAP connect to HGU. ; 2. Configure HAP Wireless /TR069 setting. 3.Check all the service(STB) can up and TR069 has connect to ACS server . 4. Reboot device via Power on/off button(Also need to reboot HGU) 5. Wait for Device boot up process is finished 6. After DUT get IP , check all service (Internet/STB/VoIP/TR069) is working correctly 7.Repeat step5~step10 for 5 times . | ;After device boot-up, Internet / VoIP/ IPTV /TR069 service can work correctly | [40 empty] | 2 | 15 | Mona Yeh | 2019-01-03 17:56:59 |  |  | Y
UTP-5144 | 14.2.1.8.1 | L3 | Common | Smart Device | Stress | Reliability | Wake Up/STT |  |  |  | Continuous Wake up and STT(speech to text) for overnight testing | Continuous Wake up and STT(speech to text) for overnight testing |  |  | 1. Connect CPE to internet. 2. Continuous play wake up word and command. 3. Check CPE can still perform wake/STT after overnight. | CPE should not call trace or stop the audio/video service after overnight | [40 empty] | 1 |  | Test Link | 2018-10-01 11:08:03 |  |  | Y
UTP-5145 | 14.2.1.9.1 | L3 | Common | Smart Device | Stress | Reliability | Video Capture |  |  |  | Continuous video capture for 1hr | Continuous video capture for 1hr |  |  | 1. Connect CPE to Internet 2. Continus capture video for 1hour with HAP and Iphone 6 3. Replay the video on HAP and Iphone 6 | 1. Check the video clip, it should not have video blank or distrition on the video clip 2. The captured two video should be no major difference on color, light/darkness, etc. | [40 empty] | 1 |  | Test Link | 2018-10-01 11:08:03 |  |  | Y
UTP-5146 | 14.2.1.9.2 | L3 | Common | Smart Device | Stress | Reliability | Video Capture |  |  |  | Continuous video Skype call for overnight testing | Continuous video Skype call for overnight testing |  |  | 1. Connect CPE to Internet 2. Perform the overnight skype video call | 1. Check the video and audio, it should not have video blank or distrition on the video clip and voice doesn't have gap. | [40 empty] | 1 |  | Test Link | 2018-10-01 11:08:04 |  |  | Y
UTP-5174 | 14.3.4.1.1 | L3 | Common | Smart Device | Stress | Reliability | Audio/Video |  |  |  | HAP play video, Continuous STT, LAN to Wifi overnight stress testing | HAP play video, Continuous STT, LAN to Wifi overnight stress testing |  |  | 1. Setup two wifi clients connect to CPE (2.4G/5G) 2. Continuous FTP traffic between 2.4G/5G to LAN PC. 3. LAN PC download BT continuously 3. HAP play HD video continuously with Youtube. 4. Play wake up word and command to trigger the search the map continuously. (TBC) | CPE should be no call trace/reboot during the testing | [40 empty] | 1 |  | Test Link | 2018-10-01 11:08:16 |  |  | Y
UTP-4383 | 13.1.10.3.1 | L2 | Common | Smart Device | Performance | LAN <> Touch Screen/Screen | Bridge |  |  |  | [IxNetwork / Test Center] IPv4: Upstream | [IxNetwork / Test Center] IPv4: Upstream |  | Please make sure all the wan are provisioned. | 1. Set CPE as Bridge mode 2. Validate wired throughput on 74,128, 256, 512, 1024, 1280, 1518 Frame sizes. 3. Set test period as 1 min in IxNetwork. 4. For IxNetwork LAN part, set source IP as 1.1.1.1 and gateway IP as 1.1.1.2. 5. For IxNetwork WAN part, set source IP as 1.1.1.2 and gateway IP as 1.1.1.1. 6. Execute IxNetwork RFC 2544 to get wired throughput and latency. 7. Write down the test result and check if Upstream Throughput and latency can pass PQA criterion | x = Throughput If 90% < x < 100%, report L3 bug. If 70% < x < 90%, report L2 bug. If 0% < x < 70%, report L1 bug. y = Latency If 100% < y < 1000%, report L3 bug. If 1000% < x < 10000%, report L2 bug. If 10000% < x , report L1 bug. | [40 empty] | 1 |  | Test Link | 2018-10-01 11:02:58 |  |  | Y
UTP-4384 | 13.1.10.3.2 | L2 | Common | Smart Device | Performance | LAN <> Touch Screen/Screen | Bridge |  |  |  | [IxNetwork / Test Center] IPv4: Downstream | [IxNetwork / Test Center] IPv4: Downstream |  | Please make sure all the wan are provisioned. | 1. Set CPE as Bridge mode 2. Validate wired throughput on 74,128, 256, 512, 1024, 1280, 1518 Frame sizes. 3. Set test period as 1 min in IxNetwork. 4. For IxNetwork LAN part, set source IP as 1.1.1.1 and gateway IP as 1.1.1.2. 5. For IxNetwork WAN part, set source IP as 1.1.1.2 and gateway IP as 1.1.1.1. 6. Execute IxNetwork RFC 2544 to get wired throughput and latency. 7. Write down the test result and check if Downstream Throughput and latency can pass PQA criterion | x = Throughput If 90% < x < 100%, report L3 bug. If 70% < x < 90%, report L2 bug. If 0% < x < 70%, report L1 bug. y = Latency If 100% < y < 1000%, report L3 bug. If 1000% < x < 10000%, report L2 bug. If 10000% < x , report L1 bug. | [40 empty] | 1 |  | Test Link | 2018-10-01 11:02:58 |  |  | Y
UTP-4385 | 13.1.10.3.3 | L1 | Common | Smart Device | Performance | LAN <> Touch Screen/Screen | Bridge |  |  |  | [IxNetwork / Test Center] IPv4: Bi-Direction | [IxNetwork / Test Center] IPv4: Bi-Direction |  | Please make sure all the wan are provisioned. | 1. Set CPE as Bridge mode 2. Validate wired throughput on 74,128, 256, 512, 1024, 1280, 1518 Frame sizes. 3. Set test period as 1 min in IxNetwork. 4. For IxNetwork LAN part, set source IP as 1.1.1.1 and gateway IP as 1.1.1.2. 5. For IxNetwork WAN part, set source IP as 1.1.1.2 and gateway IP as 1.1.1.1. 6. Execute IxNetwork RFC 2544 to get wired throughput and latency. 7. Write down the test result and check if Bi-Direction Total, Bi-Direction Upstream and Bi-Direction Downstream Throughput and latency can pass PQA criterion. | x = Throughput If 90% < x < 100%, report L3 bug. If 70% < x < 90%, report L2 bug. If 0% < x < 70%, report L1 bug. y = Latency If 100% < y < 1000%, report L3 bug. If 1000% < x < 10000%, report L2 bug. If 10000% < x , report L1 bug. | [40 empty] | 1 | 20 | Test Link | 2018-10-01 11:02:59 |  |  | Y
UTP-4386 | 13.1.10.3.4 |  | Common | Smart Device | Performance | LAN <> Touch Screen/Screen | Bridge |  |  |  | [IxNetwork / Test Center] IPv6: Upstream | [IxNetwork / Test Center] IPv6: Upstream |  | Please make sure all the wan are provisioned. | 1. Set CPE as Bridge mode. 2. Disable firewall. 3. Validate wired throughput on 94,128, 256, 512, 1024, 1280, 1518 Frame sizes. 4. Set test period as 1 min in IxNetwork. 5. For IxNetwork LAN part, set source IP as 2000::1 and gateway IP as 2000::2. 6. For IxNetwork WAN part, set source IP as 2000::2 and gateway IP as 2000::1. 7. Execute IxNetwork RFC 2544 to get wired throughput and latency. 8. Write down the test result and check if Upstream Throughput and latency can pass PQA criterion | x = Throughput If 90% < x < 100%, report L3 bug. If 70% < x < 90%, report L2 bug. If 0% < x < 70%, report L1 bug. y = Latency If 100% < y < 1000%, report L3 bug. If 1000% < x < 10000%, report L2 bug. If 10000% < x , report L1 bug. | [40 empty] | 1 |  | Test Link | 2018-10-01 11:02:59 |  |  | Y
UTP-4387 | 13.1.10.3.5 |  | Common | Smart Device | Performance | LAN <> Touch Screen/Screen | Bridge |  |  |  | [IxNetwork / Test Center] IPv6: Downstream | [IxNetwork / Test Center] IPv6: Downstream |  | Please make sure all the wan are provisioned. | 1. Set CPE as Bridge mode. 2. Disable firewall. 3. Validate wired throughput on 94,128, 256, 512, 1024, 1280, 1518 Frame sizes. 4. Set test period as 1 min in IxNetwork. 5. For IxNetwork LAN part, set source IP as 2000::1 and gateway IP as 2000::2. 6. For IxNetwork WAN part, set source IP as 2000::2 and gateway IP as 2000::1. 7. Execute IxNetwork RFC 2544 to get wired throughput and latency. 8. Write down the test result and check if Upstream Throughput and latency can pass PQA criterion | x = Throughput If 90% < x < 100%, report L3 bug. If 70% < x < 90%, report L2 bug. If 0% < x < 70%, report L1 bug. y = Latency If 100% < y < 1000%, report L3 bug. If 1000% < x < 10000%, report L2 bug. If 10000% < x , report L1 bug. | [40 empty] | 1 |  | Test Link | 2018-10-01 11:02:59 |  |  | Y
UTP-4388 | 13.1.10.3.6 | L2 | Common | Smart Device | Performance | LAN <> Touch Screen/Screen | Bridge |  |  |  | [IxNetwork / Test Center] IPv6: Bi-Direction | [IxNetwork / Test Center] IPv6: Bi-Direction |  | Please make sure all the wan are provisioned. | 1. Set CPE as Bridge mode. 2. Disable firewall. 3. Validate wired throughput on 94,128, 256, 512, 1024, 1280, 1518 Frame sizes. 4. Set test period as 1 min in IxNetwork. 5. For IxNetwork LAN part, set source IP as 2000::1 and gateway IP as 2000::2. 6. For IxNetwork WAN part, set source IP as 2000::2 and gateway IP as 2000::1. 7. Execute IxNetwork RFC 2544 to get wired throughput and latency. 8. Write down the test result and check if Bi-Direction Total, Bi-Direction Upstream and Bi-Direction Downstream Throughput and latency can pass PQA criterion. | x = Throughput If 90% < x < 100%, report L3 bug. If 70% < x < 90%, report L2 bug. If 0% < x < 70%, report L1 bug. y = Latency If 100% < y < 1000%, report L3 bug. If 1000% < x < 10000%, report L2 bug. If 10000% < x , report L1 bug. | [40 empty] | 1 |  | Test Link | 2018-10-01 11:03:00 |  |  | Y
UTP-4389 | 13.1.10.3.7 | L2 | Common | Smart Device | Performance | LAN <> Touch Screen/Screen | Bridge |  |  |  | [Speed Test:] IPv4: Upstream & Downstream | [Speed Test:] IPv4: Upstream & Downstream |  | Please make sure all the wan are provisioned. | 0. Download the Pass Criterion file via ; ;http://zytwsps01.zyxel.com/Mitrastar/BroadbandCPE/PQA_SW/Pass%20Criteria/Throughput%20Pass%20Criteria%20and%20Test%20Report%20Template%20Summary%20Table.xlsx 1. DUT is set to bridge mode. 2. DUT connect to NB or PC by ethernet connection. 3. DUT connect to Ookla server via VDSL WAN. 4. Run speed test to validate TCP, Upstream &amp; Downstream Throughput. 5. Write down the test result and check if TCP, Upstream &amp; Downstream Throughput can pass PQA criterion | x = Tes result If 90% < x < 100%, report L3 bug. If 70% < x < 90%, report L2 bug. If 0% < x < 70%, report L1 bug. | [40 empty] | 1 |  | Test Link | 2018-10-01 11:03:00 |  |  | Y
UTP-4390 | 13.1.10.3.8 | L2 | Common | Smart Device | Performance | LAN <> Touch Screen/Screen | Bridge |  |  |  | [IxLoad] HTTP: Downstream & Upstream Throughput<br> IPTV: MS IPTV server | [IxLoad] HTTP: Downstream & Upstream Throughput IPTV: MS IPTV server |  | Please make sure all the wan are provisioned. | *IxLoad Setup 1.One Video Server(Ixia Port 1) and One Video Client(Ixia Port 2) play two video stream. 2.One HTTP Client(Ixia Port 3) and one HTTP server(Ixia Port 4) for Upload. 3.One HTTP Client(Ixia Port 5) and one HTTP server(Ixia Port 6) for Download. 4.IPTV streaming: Select 1 "NiceBeach_(11.55Mbps).ts" to be mos sample video file. 5. For IxLoad HTTP clients, set source IP as 192.168.1.101/192.168.1.102 and gateway IP as 192.168.1.201/192.168.1.202. 6. For IxLoad HTTP Server, set source IP as 192.168.1.201/192.168.1.202. and gateway IP as 192.168.1.101/192.168.1.102. 7. For IxLoad Video client, set source IP as 192.168.1.103 and gateway IP as 192.168.1.203. 8. For IxLoad Video Server, set source IP as 192.168.1.203 and gateway IP as 192.168.1.202. 1. Set DUT as bridge mode. 2. Execute IxLoad to run below test to get throughput. HTTP Download/Upload IPTV streaming 3. After IxLoad application is finished. Generate test report of Mixed mode performance. 4. Write down the test result and check if Mos, MDI-DF, MDI-MLR, RTP Packets Lost can pass PQA criterion. | x = HTTP Throughput If 90% < x < 100%, report L3 bug. If 70% < x < 90%, report L2 bug. If 0% < x < 70%, report L1 bug. y = MDI-DF If 21ms < y < 40ms, report L3 bug. If 41ms < x < 70ms, report L2 bug. If 71ms < x , report L1 bug. z = MDI-MLR, RTP Packets Lost if z = 0, Pass if z > 0, fail | [40 empty] | 1 |  | Test Link | 2018-10-01 11:03:00 |  |  | Y
UTP-4391 | 13.1.10.3.9 | L3 | Common | Smart Device | Performance | LAN <> Touch Screen/Screen | Bridge |  |  |  | [IxLoad] HTTP: Downstream & Upstream Throughput<br> IPTV: VoD server | [IxLoad] HTTP: Downstream & Upstream Throughput IPTV: VoD server |  | Please make sure all the wan are provisioned. | *IxLoad Setup 1.One Video Server(Ixia Port 1) and One Video Client(Ixia Port 2) play two video stream. 2.One HTTP Client(Ixia Port 3) and one HTTP server(Ixia Port 4) for Upload. 3.One HTTP Client(Ixia Port 5) and one HTTP server(Ixia Port 6) for Download. 4.VoD streaming: Select 1 "NiceBeach_(11.55Mbps).ts" to be mos sample video file. 5. For IxLoad HTTP clients, set source IP as 192.168.1.101/192.168.1.102 and gateway IP as 192.168.1.201/192.168.1.202. 6. For IxLoad HTTP Server, set source IP as 192.168.1.201/192.168.1.202. and gateway IP as 192.168.1.101/192.168.1.102. 7. For IxLoad Video client, set source IP as 192.168.1.103 and gateway IP as 192.168.1.203. 8. For IxLoad Video Server, set source IP as 192.168.1.203 and gateway IP as 192.168.1.202. 1. Set DUT as bridge mode. 2. Execute IxLoad to run below test to get throughput. HTTP Download/Upload VoD streaming 3. After IxLoad application is finished. Generate test report of Mixed mode performance. 4. Write down the test result and check if Mos, MDI-DF, MDI-MLR, RTP Packets Lost can pass PQA criterion. | x = HTTP Throughput If 90% < x < 100%, report L3 bug. If 70% < x < 90%, report L2 bug. If 0% < x < 70%, report L1 bug. y = MDI-DF If 21ms < y < 40ms, report L3 bug. If 41ms < x < 70ms, report L2 bug. If 71ms < x , report L1 bug. z = MDI-MLR, RTP Packets Lost if z = 0, Pass if z > 0, fail | [40 empty] | 1 |  | Test Link | 2018-10-01 11:03:01 |  |  | Y
UTP-4392 | 13.1.11.1.1 | L3 | Common | Smart Device | Performance | LAN <> Touch Screen/Screen | Bridge |  |  |  | Verify TCP performance with IxChariot tool | Verify TCP performance with IxChariot tool |  |  | 1. Install IxChariot client on HAP. 2. Measure the 4x4 TCP performance with LAN client | Performance should be > 900Mbps | [40 empty] | 1 |  | Test Link | 2018-10-01 11:03:01 |  |  | Y
UTP-4694 | 13.2.16.2.1 | L3 | Common | Smart Device | Performance | AP Mode: WLAN <> Touch Screen | 5G 11ac, 4T4R, Ch36, BW:80MHz |  |  |  | Verify TCP performance with IxChariot tool | Verify TCP performance with IxChariot tool |  |  | 1. Install IxChariot client on HAP. 2. Measure the 4x4 TCP performance with LAN client | Performance should be > 600Mbps | [40 empty] | 1 |  | Test Link | 2018-10-01 11:05:05 |  |  | Y
UTP-4786 | 13.4.3.2.7 | L3 | Common | Smart Device | Performance | Voice Quality |  |  |  |  | [Speaker] Play WAV in device and check the playing quality is smooth with background traffic | [Speaker] Play WAV in device and check the playing quality is smooth with background traffic |  |  | 1. Connect CPE to Internet. 2. Connect 2.4G/5G client to CPE and download/upload file from 2.4G/5G client to LAN PC. 3. Play the WAV file with 128K audio for 3mins on HAP. 4. Reocrd the WAV file the WAV file with sound recorder. | 1. All audio doesn't have stop or blank, mozaic or audio/video doesn't sync issue 2. Compare the input and degraded WAV file with PESQ software. The MOS value should be > 4.0. | [40 empty] | 1 |  | Test Link | 2018-10-01 11:05:42 |  |  | Y
UTP-4787 | 13.4.3.2.8 | L3 | Common | Smart Device | Performance | Voice Quality |  |  |  |  | [MIC] Play the WAV file from outside and check the recording quality is smooth w | ---- Warning ---- TestLink Warning test case name is too long (102 chars) > 100 => has been truncated Original name [MIC] Play the WAV file from outside and check the recording quality is smooth with background traffic ---- *** ---- [MIC] Play the WAV file from outside and check the recording quality is smooth with background traffic |  |  | 1. Connect CPE to Internet. 2. Connect 2.4G/5G client to CPE and download/upload file from 2.4G/5G client to LAN PC. 3. Play the WAV with 128K audio for 3mins with media player. 4. Record the WAV file (degraded file) | 1. All audio doesn't have stop or blank, mozaic or audio/video doesn't sync issue 2. Compare the input and degraded WAV file with PESQ software. The MOS value should be > 4.0. | [40 empty] | 1 |  | Test Link | 2018-10-01 11:05:42 |  |  | Y
UTP-4788 | 13.4.3.2.9 | L3 | Common | Smart Device | Performance | Voice Quality |  |  |  |  | Verify the Wakeup/STT should be response within 1s in 10 times trial with background traffic | Verify the Wakeup/STT should be response within 1s in 10 times trial with background traffic |  |  | 1. Connect CPE to Internet. 2. Connect 2.4G/5G wifi client to CPE. 3. Download/upload file from 2.4G/5G to LAN PC. 4. Speak wake up word and CPE should be response within 1s for 10 trials. | CPE should be response within 1s for 10 trials. | [40 empty] | 1 |  | Test Link | 2018-10-01 11:05:42 |  |  | Y
UTP-4049 | 12.13.2.1.1 | L3 | Common | Smart Device | Touch Panel/Screen setting | Date/Time/Language/Input |  |  |  |  | Verify Setup DATE format | Verify Setup DATE format |  |  | 1. Setup CPE to connect internet 2. Change time format to YYYY/MM/DD | Check the updated date format is correct | [40 empty] | 1 |  | Test Link | 2018-10-01 11:00:57 |  |  | Y
UTP-4050 | 12.13.2.1.2 | L3 | Common | Smart Device | Touch Panel/Screen setting | Date/Time/Language/Input |  |  |  |  | Verify Setup TIME format | Verify Setup TIME format |  |  | 1. Setup CPE to connect internet 2. Change time format to AM/PM | Check the updated date format is correct | [40 empty] | 1 |  | Test Link | 2018-10-01 11:00:57 |  |  | Y
UTP-4051 | 12.13.2.1.3 | L3 | Common | Smart Device | Touch Panel/Screen setting | Date/Time/Language/Input |  |  |  |  | Verify Setup Timezone | Verify Setup Timezone |  |  | 1. Setup CPE to connect internet 2. Change time zone to Spain location | Check the updated timezone is correct | [40 empty] | 1 |  | Test Link | 2018-10-01 11:00:57 |  |  | Y
UTP-4052 | 12.13.2.1.4 | L3 | Common | Smart Device | Touch Panel/Screen setting | Date/Time/Language/Input |  |  |  |  | Verify Setup language | Verify Setup language |  |  | 1. Setup CPE to connect internet 2. Change language to Spain | Check the updated language is correct and all application is changed to Spain language | [40 empty] | 1 |  | Test Link | 2018-10-01 11:00:58 |  |  | Y
UTP-4053 | 12.13.2.1.5 | L3 | Common | Smart Device | Touch Panel/Screen setting | Date/Time/Language/Input |  |  |  |  | Setup input keyboard | Setup input keyboard |  |  | 1. Setup CPE to connect internet 2. Add input language to Spain | Check the updated language is correct and input keyboard is changed to Spain Keyboard | [40 empty] | 1 |  | Test Link | 2018-10-01 11:00:58 |  |  | Y
UTP-4054 | 12.13.2.1.6 | L3 | Common | Smart Device | Touch Panel/Screen setting | Date/Time/Language/Input |  |  |  |  | Verify DATE/TIME is correct after 8hours | Verify DATE/TIME is correct after 8hours |  |  | 1. Setup CPE to connect internet 2. Change time format to YYYY/MM/DD HH/MM/SS 3. Disconnect internet 4. Compare the TIME with PC is same as PC's time for 8hours | Check the updated date format is correct | [40 empty] | 1 |  | Test Link | 2018-10-01 11:00:58 |  |  | Y
UTP-4055 | 12.13.2.1.7 | L3 | Common | Smart Device | Touch Panel/Screen setting | Date/Time/Language/Input |  |  |  |  | Verify DATE/TIME is correct after 24hours | Verify DATE/TIME is correct after 24hours |  |  | 1. Setup CPE to connect internet 2. Change time format to YYYY/MM/DD HH/MM/SS 3. Disconnect internet 4. Compare the TIME with PC is same as PC's time for 24hours | Check the updated date format is correct | [40 empty] | 1 |  | Test Link | 2018-10-01 11:00:59 |  |  | Y
UTP-4056 | 12.13.2.1.8 | L3 | Common | Smart Device | Touch Panel/Screen setting | Date/Time/Language/Input |  |  |  |  | Verfy Backup/Restore function | Verfy Backup/Restore function |  |  | 1. Setup CPE to connect internet 2. Reset CPE to default value (both HAP and VB) 3. Backup VB config 3. Restore HAP config with google account 4. Check HAP function should work correctly | Check HAP can work normally after the setting is restore. | [40 empty] | 1 |  | Test Link | 2018-10-01 11:00:59 |  |  | Y
UTP-4057 | 12.13.2.1.9 | L3 | Common | Smart Device | Touch Panel/Screen setting | Date/Time/Language/Input |  |  |  |  | Check internal Storage Size | Check internal Storage Size |  |  | 1. Setup CPE to connect internet 2. Check the internal storege size. 3. upload the file to CPE and fill out all 64G storage. 4. Check HAP function for video/audio playing | Check HAP can work normally after storage is filled. | [40 empty] | 1 |  | Test Link | 2018-10-01 11:00:59 |  |  | Y
UTP-4058 | 12.13.2.1.10 | L3 | Common | Smart Device | Touch Panel/Screen setting | Date/Time/Language/Input |  |  |  |  | Check communication list | Check communication list |  |  | 1. Setup CPE to connect internet 2. Create 10 entries communication list. 3. Reboot HAP 4. Check the communication list again. | The communication list should work correctly. | [40 empty] | 1 |  | Test Link | 2018-10-01 11:00:59 |  |  | Y
UTP-9185 | 18.1.2.13.1.1 | L2 | Common | Smart Device | Global TP | Generic |  |  |  |  | Test ID (28747) - TC-MHOME-GENER-0001_a.- Onboarding | Test ID (28747) - TC-MHOME-GENER-0001_a.- Onboarding |  | PREREQUISITES: A HGU reseted to default values and with the last authorized FW version is connected and running in real Telefonica network. At least, one STB is connected to the HGU and running. Movistar Home is restored to default values. Another HGU with other Movistar Home is needed for checkings. SUMMARY: The aim of this test is to verify the correctly onboarding of Movistar Home to client's scenario. TIME: | Step Name Movistar Home connection Description: Turn on the Movistar Home device and connect it to the HGU's WiFi interface. Expected: Movistar Home is correctly connected to WiFi interface. Insert user data Description: Movistar Home will require the phone number available for the user for authentication. Once inserted, an SMS with PIN number will be received on mobile. Movistar Home will require that PIN to the user. Insert it. Expected: SMS with PIN is correctly received. PIN can be correctly added to Movistar Home and registration is correctly done. Pairing with STB Description: Movistar Home will require the pairing with the STB. Expected: STB and Movistar Home device are correctly paired. | Description: Verify all the expected services: Aura service is available. Say "OK Aura, cambia al canal 9" VoIP service is available. Perform a call to a phone using Aura. Videocalls are available. Perform a voice call to other Movistar Home using Aura. STB management is available. Perform a channel change using Aura. SmartWiFi functionality is available. Say "OK Aura, apaga la WiFi". Expected: All services are available and working. Write down the time where each service is available. | [40 empty] | 1 |  | Test Link | 2018-10-03 16:05:21 |  |  | Y
UTP-9186 | 18.1.2.13.1.2 | L1 | Common | Smart Device | Global TP | Generic |  |  |  |  | Test ID (28749) - TC-MHOME-GENER-0002_a.- Factory reset from WUI | Test ID (28749) - TC-MHOME-GENER-0002_a.- Factory reset from WUI |  | PREREQUISITES: A HGU reseted to default values and with the last authorized FW version is connected and running in real Telefonica network. Home Base is connected to HGU WiFi interface. At least, one STB is connected to the HGU and running. Movistar Home is connected to the HGU WiFi interface and running. Home Base has a different configuration of default one. SUMMARY: The aim of this test is to verify that Home Base can be restored through WUI interface. TIME: | Step Name Factory reset Description: Access to Home Base configuration and restore it by default using its WUI. Expected: Home Base is restored. Home Base configuration is deleted and the default one is set. No interaction is show on STB (audio cuts, pixelations or freezes) Register Movistar Home Description: Follow steps to register Movistar Home again. Expected: Movistar Home is correctly registered and its functionallity is correct. | [41 empty] | 1 |  | Test Link | 2018-10-03 16:05:22 |  |  | Y
UTP-9187 | 18.1.2.13.1.3 | L2 | Common | Smart Device | Global TP | Generic |  |  |  |  | Test ID (28750) - TC-MHOME-GENER-0003_a.- Voice recognition with noise | Test ID (28750) - TC-MHOME-GENER-0003_a.- Voice recognition with noise |  | PREREQUISITES: A HGU with the last authorized FW version is connected and running in real Telefonica network. A STB is connected to the HGU and it is correctly running. Home Base is connected to HGU's WiFi interface and it's possible to change channels and basic operations are correctly performed on the STB. SUMMARY: The aim of this test is to verify that voice recognition is correct even when there is background noise. TIME: | Step Name Set test scenario Description: Add background noise to the scenario. For example, playing music on an external device or having the Home Base 0,5 meters away of the TV with high volume. Expected: Expected: Voice recognition is correctly working even with noise. Test voice recognition – 1 meter Description: Verify that it's possible to manage the STB using AURA even when there is background noise. Use key phrases as "OK Aura, pon el canal 90", "OK Aura, quiero ver Felix" Expected: Expected: Voice recognition is correctly working even with noise. Test voice recognition – 3 meters Description: Verify that it's possible to manage the STB using AURA even when there is background noise. Use key phrases as "OK Aura, pon el canal 90", "OK Aura, quiero ver Felix" Expected: Expected: Voice recognition is correctly working even with noise. | [41 empty] | 1 |  | Test Link | 2018-10-03 16:05:22 |  |  | Y
UTP-9188 | 18.1.2.13.1.4 | L2 | Common | Smart Device | Global TP | Generic |  |  |  |  | Test ID (28751) - TC-MHOME-GENER-0004_a.- Logs checking | Test ID (28751) - TC-MHOME-GENER-0004_a.- Logs checking |  | PREREQUISITES: A HGU with the last authorized FW version is connected and running in real Telefonica network. A STB is connected to the HGU and it is correctly running. SUMMARY: The aim of this test is to verify that Home Base's logs are accessible. TIME: | Step Name SSH log access Description: Maintain Home Base working for 30 minutes (channels changing and videocall). Access to Home Base's log through SSH interface. Expected: Logs are correctly obtained through Home Base's SSH interface. SFTP log access Description: Establish a SFTP session to the Home Base. Verify that logs are available. Expected: Logs are correctly obtained through Home Base's SFTP interface. Web log access Description: Establish a Web session to the Home Base. Verify that logs are available. Expected: Logs are correctly obtained through Home Base's Web interface. | [41 empty] | 1 |  | Test Link | 2018-10-03 16:05:22 |  |  | Y
UTP-9189 | 18.1.2.13.1.5 | L2 | Common | Smart Device | Global TP | Generic |  |  |  |  | Test ID (28752) - TC-MHOME-GENER-0005_a.- See on TV using gesture | Test ID (28752) - TC-MHOME-GENER-0005_a.- See on TV using gesture |  | PREREQUISITES: A HGU with the last authorized FW version is connected and running in real Telefonica network. At least, one STB is connected to the HGU and running. Another HGU with other Movistar Home is needed for checkings. A TV connected to HGU is needed to perform this test. SUMMARY: The aim of this test is to verify that it's possible to see videocalls on TV using gestures. TIME: | Step Name Videocall Description: Establish videocall between Home Bases. Expected: Videocall is correctly established. Voice and audio are maintained with quality. See on TV Description: Change videocall from Movistar Home screen to TV. Expected: Videocall is correctly shown on the TV and its voice and video quality is maintained. No influences are notice in the videocall. | [41 empty] | 1 |  | Test Link | 2018-10-03 16:05:23 |  |  | Y
UTP-9190 | 18.1.2.13.1.6 | L1 | Common | Smart Device | Global TP | Generic |  |  |  |  | Test ID (28753) - TC-MHOME-GENER-0006_a.- Dial modes | Test ID (28753) - TC-MHOME-GENER-0006_a.- Dial modes |  | PREREQUISITES: A HGU (A) reset to default values is connected to real Telefonica network. Home Base (A) is connected to HGU WiFi interface. Home Base can manage correctly a STB connected to the reference HGU. Another HGU with other Movistar Home is needed for checkings. Home Base (B) is connected to HGU B WiFi interface. Home Base can manage correctly a STB connected to the HGU B. A telephone is connected to the HGU B A TV connected to HGU is needed to perform this test. SUMMARY: Verify that it's possible to dial phone numbers with different formats and speeds. TIME: | Step Name Low speed dial – single number Description: Establish a voice call to the telephone connected to HGU (B) through Aura. "OK Aura, quiero llamar al XXXX" (Understand XXXX as a sequence of one-digit numbers said in slow speed). Expected: Voice recognition Works correctly and the voice call is established. Low speed dial – two-digit number Description: Establish a voice call to the telephone connected to HGU (B) through Aura. "OK Aura, quiero llamar al YY YY YY" (Understand YY YY YY as a sequence of two-digit numbers said in slow speed). Expected: Voice recognition Works correctly and the voice call is established. Fast speed dial – single number Description: Establish a voice call to the telephone connected to HGU (B) through Aura. "OK Aura, quiero llamar al XXXX" (Understand XXXX as a sequence of one-digit numbers said in fast speed). Expected: Voice recognition Works correctly and the voice call is established. Low speed dial – two-digit number Description: Establish a voice call to the telephone connected to HGU (B) through Aura. "OK Aura, quiero llamar al X YY X X YY" (Understand X as one-digit numbers and YY as two-digit numbers said in slow speed). Expected: Voice recognition Works correctly and the voice call is established. Low speed dial – mixed digit number Description: Establish a voice call to the telephone connected to HGU (B) through Aura. "OK Aura, quiero llamar al X YY X X YY" (Understand X as one-digit numbers and YY as two-digit numbers said in slow speed). Expected: Voice recognition Works correctly and the voice call is established. Fast speed dial – mixed digit number Description: Establish a voice call to the telephone connected to HGU (B) through Aura. "OK Aura, quiero llamar al X YY X X YY" (Understand X as one-digit numbers and YY as two-digit numbers said in fast speed). Expected: Voice recognition Works correctly and the voice call is established. | [41 empty] | 1 |  | Test Link | 2018-10-03 16:05:23 |  |  | Y
UTP-9191 | 18.1.2.13.1.7 | L1 | Common | Smart Device | Global TP | Generic |  |  |  |  | Test ID (28754) - TC-MHOME-GENER-0007_a.- STB change | Test ID (28754) - TC-MHOME-GENER-0007_a.- STB change |  | PREREQUISITES: A HGU (A) reset to default values is connected to real Telefonica network. At least, one STB (A) is connected to the HGU and running. Movistar Home is linked to this STB. Movistar Home is connected to the HGU WiFi interface and running. Another STB (B) with different model should be available for this test. SUMMARY: The aim of this test is to verify the update of STB list on DUT. TIME: | Step Name Change STB Description: Disconnect STB A from HGU and connect STB B intstead. Expected: STB B is correctly connected to HGU and TV is correctly reproduced. Update STB list and link Description: Access to Movistar Home configuration and change STB link to STB B. Verify that STB B can be correctly managed by Movistar Home. Expected: Movistar Home configuration can be correctly changed and STB B is correctly linked to Movistar Home. Also, STB B can be correctly managed by DUT. | [41 empty] | 1 |  | Test Link | 2018-10-03 16:05:23 |  |  | Y
UTP-9192 | 18.1.2.13.1.8 | L2 | Common | Smart Device | Global TP | Generic |  |  |  |  | Test ID (28755) - TC-MHOME-GENER-0008_a.- Address book management | Test ID (28755) - TC-MHOME-GENER-0008_a.- Address book management |  | PREREQUISITES: A HGU (A) reset to default values is connected to real Telefonica network. Home Base is connected to HGU WiFi interface. Home Base can manage correctly a STB connected to the HGU and it's possible to establish voice and video calls. SUMMARY: The aim of this test is to verify the correct management of Home Base phone book. TIME: | Step Name Contact adition Description: Add a contact to phone book. Expected: All data can be correctly added to contact. Verify that all data are correctly restored on Home Base phone book. When voice and video calls to that number are initiated on Home Base, the contact's name appears correctly on Home Base screen. Save contact – voice call Description: Receive a voice call from an unknow number. Save the contact on Home Base. Verify that contact can be correctly created. Expected: All data can be correctly added to contact. Verify that all data are correctly restored on Home Base phone book. When voice and video calls to that number are initiated on Home Base, the contact's name appears correctly on Home Base screen. Save contact – video call Description: Receive a video call from an unknow number. Save the contact on Home Base. Verify that contact can be correctly created. Expected: All data can be correctly added to contact. Verify that all data are correctly restored on Home Base phone book. When voice and video calls to that number are initiated on Home Base, the contact's name appears correctly on Home Base screen. Delete contact Description: Delete a contact previously added to Home Base address Book. Expected: The contact is correctly deteled and it doesn't appear on phone book. Re-name a contact Description: Go to Home Base phone book and rename a contact previously created. Expected: New name is correctly added to contact. Verify that all data previously added are correctly maintained. When voice and video calls to that number are initiated on Home Base, the contact's name appears correctly on Home Base screen | [41 empty] | 1 |  | Test Link | 2018-10-03 16:05:23 |  |  | Y
UTP-9193 | 18.1.2.13.1.9 | L2 | Common | Smart Device | Global TP | Generic |  |  |  |  | Test ID (28756) - TC-MHOME-GENER-0009_a.- Ask for new messages | Test ID (28756) - TC-MHOME-GENER-0009_a.- Ask for new messages |  | PREREQUISITES: A HGU (A) reset to default values is connected to real Telefonica network. At least, one STB is connected to the HGU and running. Another HGU with other Movistar Home is needed for checkings. A smartphone is also needed for this test. SUMMARY: The aim of this test is to verify that remiders and messages can be checked using Aura. In addition, it's possible to return missed calls. TIME: | Step Name Reminder Description: Add a reminder on DUT. Expected: Reminder can be correctly added to the Home Base using Aura. Missed voice call Description: Call from mobile phone to DUT. Don't hang down the call. Expected: An informative message appears on DUT screen of incoming call. When the call is finished, DUT informs about missed calls. Missed video call Description: Call from a Movistar Home to DUT. Don't hang down the videocall. Expected: An informative message appears on DUT screen of incoming videocall. When the call is finished, DUT informs about missed videocalls. Ask for new messages Description: Ask Aura for new messages on DUT: "OK Aura, ?tengo mensajes nuevos?" Expected: Aura will advise the user about both missed calls and the reminder | [41 empty] | 1 |  | Test Link | 2018-10-03 16:05:24 |  |  | Y
UTP-9194 | 18.1.2.13.1.10 | L2 | Common | Smart Device | Global TP | Generic |  |  |  |  | Test ID (28757) - TC-MHOME-GENER-0010_a.- Establish a message for missed call | Test ID (28757) - TC-MHOME-GENER-0010_a.- Establish a message for missed call |  | PREREQUISITES: A HGU (hereinafter R1) reset to default values is connected to real Telefonica network. Home Base (hereinafter SH1) is connected to R1 WiFi interface. SH1 can manage correctly a STB (hereinafter STB1) connected to the reference HGU. Another HGU (hereinafter R2) reset to default values is connected to real Telefonica network. Home Base (hereinafter SH2) is connected to R2 WiFi interface. Home Base can manage correctly a (hereinafter STB2) connected to the HGU R2. SH1 number is added to SH2 address book as "Contacto1". A different telephone number is needed to perform this test. SUMMARY: The aim of this test is to check that it's possible to establish a message for a known contact missed call. TIME: | Step Name Tape a message Description: Tape a message using Aura: "OK Aura, quiero dejar un mensaje a Contacto1". Follow Aura instructions to save it. Expected: It's possible to tape a message to be delivered to a concrete contact. Message not delivered Description: Call from another number to SH1 (different number of SH1 and SH2 ones). Don't hang down the call. Verify that the message is not delivered to a different contact. Expected: IMessage is not delivered to the user. Message is delivered. Description: Call from SH2 to SH1. Don't hang down the call. Expected: Message tapped is correctly delivered to the user. | [41 empty] | 1 |  | Test Link | 2018-10-03 16:05:24 |  |  | Y
UTP-9195 | 18.1.2.13.1.11 | L2 | Common | Smart Device | Global TP | Generic |  |  |  |  | Test ID (28758) - TC-MHOME-GENER-0011_a.- No Distrub Mode | Test ID (28758) - TC-MHOME-GENER-0011_a.- No Distrub Mode |  | PREREQUISITES: A HGU with the last authorized FW version is connected and running in real Telefonica network. At least, one STB is connected to the HGU and running. Another HGU with other Movistar Home is needed for checkings. SUMMARY: The aim of this test is to verify the correct behaviour of No Distrub Mode. TIME: | Step Name No disturb mode disable Description: Establish voice and video calls to Movistar Home (DUT). Expected: All voice and video calls are correctly established. No disturb mode enable Description: Enable no disturb mode saying: "OK Aura, activa el modo No Molestar". Expected: No disturb mode is enabled on the DUT. Verifications Description: Perform a voice and video calls to DUT. Expected: Voice and video calls are received but no sound is reproduced on DUT. No disturb mode disable Description: Disable no disturb mode saying: "OK Aura, desactiva el modo No Molestar". Expected: No disturb mode is disabled on the DUT. Verifications (II) Description: Perform a voice and video calls to DUT. Expected: Voice and video calls are correctly received on DUT and sound is reproduced. | [41 empty] | 1 |  | Test Link | 2018-10-03 16:05:24 |  |  | Y
UTP-9196 | 18.1.2.13.1.12 | L1 | Common | Smart Device | Global TP | Generic |  |  |  |  | Test ID (28759) - TC-MHOME-GENER-0012_a.- Turn on-off Home Base | Test ID (28759) - TC-MHOME-GENER-0012_a.- Turn on-off Home Base |  | PREREQUISITES: A HGU with the last authorized FW version is connected and running in real Telefonica network. At least, one STB is connected to the HGU and running. Movistar Home is connected to the HGU WiFi interface and running. SUMMARY: Check that Movistar Home can be turned on/off using the corresponding button. Verify that no interactions are detected on the STBs. TIME: | Step Name Turn device ON using the button Description: Long press of ON/OFF button. Expected: The device is correctly turned on. Turn device OFF using the button Description: Long press of ON/OFF button Expected: After a user's confirmation, the device is correctly turned off. | [41 empty] | 1 |  | Test Link | 2018-10-03 16:05:25 |  |  | Y
UTP-9197 | 18.1.2.13.1.13 | L1 | Common | Smart Device | Global TP | Generic |  |  |  |  | Test ID (28760) - TC-MHOME-GENER-0013_a.- Reset button | Test ID (28760) - TC-MHOME-GENER-0013_a.- Reset button |  | PREREQUISITES: A HGU with the last authorized FW version is connected and running in real Telefonica network. At least, one STB is connected to the HGU and running. Movistar Home is connected to the HGU WiFi interface and running and it has a different configuration of default one.. SUMMARY: The aim of this test is to verify the behaviour of the reset button of Home Base. Verify that no interactions are detected on the STBs. TIME: | Step Name Reset button Description: Press reset button of Home Base during 5 seconds. Expected: Home Base is rebooted. Home Base configuration, apps and contacts are maintained. It's not necessary to login. | [41 empty] | 1 |  | Test Link | 2018-10-03 16:05:25 |  |  | Y
UTP-9198 | 18.1.2.13.1.14 | L1 | Common | Smart Device | Global TP | Generic |  |  |  |  | Test ID (28761) - TC-MHOME-GENER-0014_a.- Mute button and LED | Test ID (28761) - TC-MHOME-GENER-0014_a.- Mute button and LED |  | PREREQUISITES: A HGU with the last authorized FW version is connected and running in real Telefonica network. Two STB (different models) are connected to the HGU and running. Movistar Home is connected to the HGU WiFi interface and running. SUMMARY: Check that Movistar Home can be muted using the corresponding button and to verify that no interactions with second STB are detected during this test. TIME: | Step Name Enable Mute mode using the button Description: Verify that mute button Works correctly. Expected: Mute mode is correctly applied on the device. Red Led is turned on. Disable Mute mode using the button Description: Verify that mute button Works correctly. Expected: Mute mode is correctly disabled on the Device. Red Led is turned off | [41 empty] | 1 |  | Test Link | 2018-10-03 16:05:26 |  |  | Y
UTP-9199 | 18.1.2.13.1.15 | L1 | Common | Smart Device | Global TP | Generic |  |  |  |  | Test ID (28762) - TC-MHOME-GENER-0015_a.- Volume buttons | Test ID (28762) - TC-MHOME-GENER-0015_a.- Volume buttons |  | PREREQUISITES: A HGU with the last authorized FW version is connected and running in real Telefonica network. Two STB (different models) are connected to the HGU and running. Movistar Home is connected to the HGU WiFi interface and running. SUMMARY: Check that Movistar Home can be volume up/down using the corresponding buttons and to verify that no interactions with second STB are detected during this test. TIME: | Step Name Volume up Description: Volume up the Movistar Home using the corresponding physical button. Expected: Volume of the Movistar Home goes upper. Volume down Description: Volume down the Movistar Home using the corresponding physical button. Expected: Volume of the Movistar Home goes lower. | [41 empty] | 1 |  | Test Link | 2018-10-03 16:05:26 |  |  | Y
UTP-9200 | 18.1.2.13.1.16 | L1 | Common | Smart Device | Global TP | Generic |  |  |  |  | Test ID (28763) - TC-MHOME-GENER-0016_a.- Enable-Disable Bluetooth interface <br> | Test ID (28763) - TC-MHOME-GENER-0016_a.- Enable-Disable Bluetooth interface |  | PREREQUISITES: A HGU reset to default values is connected to real Telefonica network. At least, one STB is connected to the HGU and running. Next additional material is needed to perform this test: A smartphone Bluetooth handset SUMMARY: The aim of this test is to check that Home Base's Bluetooth interface can be correctly enables and disabled. TIME: | Step Name Bluetooth disabled Description: Having the Bluetooth interface disabled, search for Bluetooth devices on a reference device (smartphone). Expected: Home Base doesn't appear on Bluetooth available devices list. Enable Bluetooth interface Description: Having the Bluetooth interface enabled, search again for Bluetooth devices on a reference device (smartphone). Expected: Home Base appear on Bluetooth available devices list. | [41 empty] | 1 |  | Test Link | 2018-10-03 16:05:26 |  |  | Y
UTP-9201 | 18.1.2.13.1.17 | L2 | Common | Smart Device | Global TP | Generic |  |  |  |  | Test ID (28764) - TC-MHOME-GENER-0017_a.- Bluetooth Discovery mode | Test ID (28764) - TC-MHOME-GENER-0017_a.- Bluetooth Discovery mode |  | PREREQUISITES: A HGU reset to default values is connected to real Telefonica network. At least, one STB is connected to the HGU and running. Next additional material is needed to perform this test: A smartphone SUMMARY: The aim of this test is to verify that the Home Base Discovery mode Works correctly and Bluetooth devices can be reached. TIME: | Step Name Enable Bluetooth interface. Description: Enable Bluetooth interface on Home Base and reference devices. On Home Base, search for the available Bluetooth devices. Expected: Home Base discovers all the reference devices. Bluetooth link from DUT Description: From Home Base, select the reference device (smartphone) and link them through Bluetooth interface. Expected: It's possible to link Home Base with all the references devices using the Bluetooth interface. Receive contacts. Description: Send a contact from references devices to the Home Base using Bluetooth interface. Expected: Contacts are correctly received and saved on Home Base (phone book). Send contacts Description: Send a contact from references devices to the Home Base using Bluetooth interface. Expected: Contacts are correctly updated on each device's phone book. Un-link from device's Bluetooth Description: Un-link Bluetooth interfaces of Home Base and reference device (smartphone). Expected: Un-link is correctly performed and it's nos possible to send contacts between both devices. Bluetooth link from reference device Description: From reference device, select the Home Base and link them through Bluetooth interface. Expected: It's possible to link reference device with Home Base using the Bluetooth interface. Receive contacts Description: Send a contact from references devices to the Home Base using Bluetooth interface. Expected: Contacts are correctly received and saved on Home Base (phone book). Send contacts Description: Send a contact from the Home Base to references devices using Bluetooth interface. Expected: Contacts are correctly updated on each device's phone book. Disable Bluetooth interface Description: Disable Bluetooth interface on Home Base. On reference device, search for the available Bluetooth devices. Expected: Home Base can not be discovered. | [41 empty] | 1 |  | Test Link | 2018-10-03 16:05:26 |  |  | Y
UTP-9202 | 18.1.2.13.1.18 | L1 | Common | Smart Device | Global TP | Generic |  |  |  |  | Test ID (28765) - TC-MHOME-GENER-0018_a.- Link Home Base with a Bluetooth headset | Test ID (28765) - TC-MHOME-GENER-0018_a.- Link Home Base with a Bluetooth headset |  | PREREQUISITES: A HGU reset to default values is connected to real Telefonica network. At least, one STB is connected to the HGU and running. Next additional material is needed to perform this test: A smartphone. Another Home Base connected to a second HGU. Bluetooth handset. SUMMARY: The aim of this test is to verify that the Home Base can be linked with a Bluetooth headset and it's possible to manage calls. TIME: | Step Name Enable Bluetooth interface Description: Enable Bluetooth interface on Home Base and reference devices. Enable handset Bluetooth interface. On Home Base, search for the available Bluetooth devices. Expected: Home Base discovers all the reference devices, including the handset. Link handset Description: From Home Base, select the handset and link both through Bluetooth interface. Expected: It's possible to link Home Base with handset using the Bluetooth interface. Call reception Description: Receive a voice call on the Home Base and pick it up using the handsfree device. Expected: Call can be correctly picked up and the audio quality is correct. Home Base screen shows contact information and call established. Voice call end Description: Finish the voice call using the handsfree device. Expected: Voice call is correctly ended and it is shown on Home Base screen. Videocall reception Description: Receive a videocall on DUT from another Home Base and pick it up using handsfree device. Expected: Video call is become to a voice call received on the handset and the quality is correct. Home Base screen shows contact information and call established. | [41 empty] | 1 |  | Test Link | 2018-10-03 16:05:27 |  |  | Y
UTP-9203 | 18.1.2.13.1.19 | L2 | Common | Smart Device | Global TP | Generic |  |  |  |  | Test ID (28766) - TC-MHOME-GENER-0019_a.- Non-discoverable mode | Test ID (28766) - TC-MHOME-GENER-0019_a.- Non-discoverable mode |  | PREREQUISITES: A HGU reset to default values is connected to real Telefonica network. At least, one STB is connected to the HGU and running. Home Base is connected to HGU WiFi interface. Next additional material is needed to perform this test: A smartphone SUMMARY: The aim of this test is to verify that the Home Base can enable the non-discoverable Bluetooth mode and it's not possible to find it. TIME: | Step Name Enable Non-discoverable mode Description: Enable the Bluetooth interface of the Home Base and activate the non-discoverable mode. Expected: Non-discoverable mode is available on the Home Base and can be enabled by the user. Check the non-discoverable mode Description: Perform a Bluetooth search using the reference smartphone. Expected: Expected: It's not possible to find Home Base by Bluetooth. Disable non-discoverable mode Description: Keep the Home Base Bluetooth interface enable and deactivate the non-discoverable mode. Expected: Non-discoverable mode is available on the Home Base and can be disabled by the user. Check the non-discoverable mode Description: Perform a Bluetooth search using the reference smartphone. Expected: It's possible to find and reach Home Base by Bluetooth. | [41 empty] | 1 |  | Test Link | 2018-10-03 16:05:27 |  |  | Y
UTP-9204 | 18.1.2.13.1.20 | L2 | Common | Smart Device | Global TP | Generic |  |  |  |  | Test ID (28767) - TC-MHOME-GENER-0020_a.- Power off while phone book transfer | Test ID (28767) - TC-MHOME-GENER-0020_a.- Power off while phone book transfer |  | PREREQUISITES: A HGU reset to default values is connected to real Telefonica network. At least, one STB is connected to the HGU and running. Home Base is connected to HGU WiFi interface. A telephone is connected to HGU interface and it's possible to send and receive calls. Another Movistar Home (connected to an HGU and running) and another telephone will be needed to perform this test. SUMMARY: The aim of this test is to verify the interaction with other telephones connected to the same LAN network. TIME: | Step Name Perform a phone book backup Description: Transfer the phone book from smartphone to Home Base using Bluetooth interface. Power off while transferring Description: Power off Home Base while the phone book backup is being transferred. Power on the Home Base and check its status. Expected: Address book transfer stops. Once the Home Base is restarted, the agenda is not completely synchronized. | [41 empty] | 1 |  | Test Link | 2018-10-03 16:05:27 |  |  | Y
UTP-9205 | 18.1.2.13.1.21 | L2 | Common | Smart Device | Global TP | Generic |  |  |  |  | Test ID (28768) - TC-MHOME-GENER-0021_a.- Interaction with other telephone | Test ID (28768) - TC-MHOME-GENER-0021_a.- Interaction with other telephone |  | PREREQUISITES: A HGU reset to default values is connected to real Telefonica network. At least, one STB is connected to the HGU and running. Home Base is connected to HGU WiFi interface. A telephone is connected to HGU interface and it's possible to send and receive calls. Another Movistar Home (connected to an HGU and running) and another telephone will be needed to perform this test. SUMMARY: The aim of this test is to verify the interaction with other telephones connected to the same LAN network. TIME: | Step Name Incoming videocall Description: Receive a video call to DUT of another Movistar Home. Expected: Both, telephone and Movistar Home (DUT) ring when the videocall is received. Answer the videocall Description: Answer the call from Movistar Home (DUT). Expected: Telephone stops ringing. Videocall is correctly established in both sides. Finish the video call Description: Finish the video call. Expected: Videocall is finished correctly in both sides. Incoming videocall2 Description: Receive a video call to DUT of another Movistar Home. Expected: Both, telephone and Movistar Home (DUT) ring when the videocall is received. Answer the call Description: Answer the call from telephone connected to HGU. Expected: Call is correctly established in both sides. Movistar Home (DUT) device stops ringing. Finish the call Description: Finish the call. Expected: Call is finished correctly in both sides. | [41 empty] | 1 |  | Test Link | 2018-10-03 16:05:27 |  |  | Y
UTP-9206 | 18.1.2.13.1.22 | L1 | Common | Smart Device | Global TP | Generic |  |  |  |  | Test ID (28769) - TC-MHOME-GENER-0022_a.- Connection to BasePort | Test ID (28769) - TC-MHOME-GENER-0022_a.- Connection to BasePort |  | PREREQUISITES: A HGU reset to default values is connected to real Telefonica network. A Base Port in REP mode is connected to HGU WiFi interface. Movistar Home device is connected to BasePort through its WiFi Interface. A STB is connected to BP device. SUMMARY: The aim of this test is to verify that the Movistar Home functionallity maintains when it is connected to a Base Port device. TIME: | Step Name Connection Description: Connect Movistar Home device to Base Port WiFi interface. Expected: Movistar Home is correctly connected to BasePort and it appears correcty on BP UI. STB Management Description: Verify that it's possible to manage STB using Movistar Home. Perform some channel changes and reproduce a VoD. Expected: STB can be managed correctly through Movistar Home when it is connected to a Base Port Voice calls Description: Perform an outgoing and an incoming voice call using DUT. Expected: Voice calls are correctly established and maintained when Movistar Home is connected to a Base Port device. Video calls Description: Perform an outgoing and an incoming video call to another Movistar Home device. Expected: Video calls are correctly established and maintained when Movistar Home is connected to a Base Port device.WiFi | [41 empty] | 1 |  | Test Link | 2018-10-03 16:05:28 |  |  | Y
UTP-9207 | 18.1.2.13.1.23 | L1 | Common | Smart Device | Global TP | Generic |  |  |  |  | Test ID (28770) - TC-MHOME-GENER-0023_a.- Enable-Disable Wireless Interface | Test ID (28770) - TC-MHOME-GENER-0023_a.- Enable-Disable Wireless Interface |  | PREREQUISITES: A HGU reset to default values is connected to real Telefonica network. Home Base is connected to HGU WiFi interface. At least, one STB is connected to the HGU and running. SUMMARY: The aim of this test is to verify that it's possible to enable and disable Movistar Home WiFi interface. TIME: | Step Name Disable WiFi Interface Description: Verify that it's possible to disable the Movistar Home WiFi interface through UI. Expected: WiFi interface is correctly disabled and Movistar Home appears as disconnected on HGU UI. Enable WiFi Interface Description: Enable the Movistar Home WiFi interface again through its UI. Expected: Verify that Movistar Home is correctly reconnected to HGU WiFi Interface. Checkings Description: Verify the status of Movistar Home on HGU's UI. Perform some basic interactions with Movistar Home. Expected: HGU's UI shows Movistar Home as connected. STB can be correctly managed by Movistar Home. | [41 empty] | 1 |  | Test Link | 2018-10-03 16:05:28 |  |  | Y
UTP-9208 | 18.1.2.13.1.24 | L1 | Common | Smart Device | Global TP | Generic |  |  |  |  | Test ID (28771) - TC-MHOME-GENER-0024_a.- Check WPS connection | Test ID (28771) - TC-MHOME-GENER-0024_a.- Check WPS connection |  | PREREQUISITES: A HGU reset to default values is connected to real Telefonica network. At least, one STB is connected to the HGU and running. SUMMARY: Verify that the Movistar Home device can be connected correctly to HGU WiFI interface thoguh WPS Button. TIME: | Step Name Connect through PBC method Description: Enable HGU PCB window on the HGU. Connect Movistar Home device to HGU's WiFi interface. Expected: Movistar Home device is correctly connected to the HGU and it can be correctly reached. | [41 empty] | 1 |  | Test Link | 2018-10-03 16:05:28 |  |  | Y
UTP-9209 | 18.1.2.13.1.25 | L2 | Common | Smart Device | Global TP | Generic |  |  |  |  | Test ID (28772) - TC-MHOME-GENER-0025_a.- Radio channel 5GHz | Test ID (28772) - TC-MHOME-GENER-0025_a.- Radio channel 5GHz |  | PREREQUISITES: A HGU reset to default values is connected to real Telefonica network. At least, one STB is connected to the HGU and running. SUMMARY: The aim of this test is to verify that Movistar Home device can be connected to all available 5GHz WiFi channels. TIME: | Step Name Channel 36 Description: Configure channel 1 on HGU's WiFi interface. Expected: DUT can be correctly connected to WiFi interface. Change channel Description: Repeat step 1 changing with all the HGU's channels available on 5GHz band. Expected: DUT can be correctly connected to every WiFI channel. | [41 empty] | 1 |  | Test Link | 2018-10-03 16:05:28 |  |  | Y
UTP-9210 | 18.1.2.13.1.26 | L2 | Common | Smart Device | Global TP | Generic |  |  |  |  | Test ID (28773) - TC-MHOME-GENER-0026_a.- Manage WiFi Password | Test ID (28773) - TC-MHOME-GENER-0026_a.- Manage WiFi Password |  | PREREQUISITES: A HGU with the last authorized FW version is connected and running in real Telefonica network. At least, one STB is connected to the HGU and running. Movistar Home is connected to the HGU WiFi interface and running. An external device (smartphone) is connected to HGU's WiFi interface. SUMMARY: The aim of this test is to verify that ir's possible to manage WiFi password using Aura. TIME: | Step Name See WiFi password using Aura Description: Ask Aura for the WiFi Password "OK Aura, ?cual es la contrasena de la WiFi?" Expected: WiFI Password is show on Movistar Home screen. Change WiFI Password Description: Change WiFI password using Aura: "OK Aura, quiero cambiar la contrasena de la WiFi" Expected: Movistar Home device requests the new WiFi passord. WiFi password is correctly changed. Verification Description: Verify that the external device is disconnected from HGU's WiFi. Connect it again using the new password. Expected: External device (smartphone) is disconnected from HGU's WiFI interface. Once the password is changed to the new one, the external device is connected to the HGU and can surf the Internet correctly | [41 empty] | 1 |  | Test Link | 2018-10-03 16:05:29 |  |  | Y
UTP-9211 | 18.1.2.13.1.27 | L2 | Common | Smart Device | Global TP | Generic |  |  |  |  | Test ID (28774) - TC-MHOME-GENER-0027_a.- Pause-resume Wireless Network Interface | Test ID (28774) - TC-MHOME-GENER-0027_a.- Pause-resume Wireless Network Interface |  | PREREQUISITES: A HGU reseted to default values is connected to the real Telefonica network and its WiFi interface is enable. At least, one WiFi STB is connected to HGU device and running. Movistar Home and an external device (as an smartphone) are connected to HGU WiFi interface and it's possible to manage STB. SUMMARY: Verify that the Movistar Home device can pause/resume the HGU WiFi interface though voice commands. TIME: | Step Name Pause WiFi interface Description: Pause HGU WiFi interface using DUT and Aura "Aura, para la WiFi que nos vamos todos a cenar" Expected: External device is disconnected of the WiFi. WiFi STB still being connected and running. Movistar Home device still being conneted and can manage the STB. Resume WiFi interface Description: Resume HGU WiFi interface using Aura: "OK Aura, activa la WIFi" Expected: External device is re-connected to the HGU WiFi interface. | [41 empty] | 1 |  | Test Link | 2018-10-03 16:05:29 |  |  | Y
UTP-9212 | 18.1.2.13.1.28 | L2 | Common | Smart Device | Global TP | Generic |  |  |  |  | Test ID (28775) - TC-MHOME-GENER-0028_a.- WiFi signal lost | Test ID (28775) - TC-MHOME-GENER-0028_a.- WiFi signal lost |  | PREREQUISITES: A HGU reseted to default values is connected to the real Telefonica network. Home Base is connected to HGU WiFi interface. Home Base can manage correctly a STB connected to the HGU and it's possible to establish voice and video calls. SUMMARY: The aim of this test is to verify that the Home Base advise the user when the WiFi signal is lost TIME: | Step Name No WiFi signal Description: Disable HGU's WiFi interface and verify the behaviour of Home Base. Expected: Home Base device alerts the user that WiFi signal is lost. Enable WiFi signal Description: Enable HGU's WiFi interface and verify the behaviour of Home Base. Expected: Home Base reconnects correctly to WiFi interface and all its funcitionallities are restored: voice and video calls and STB management. No WiFi coverage Description: Place the Home Base in a non-WiFi coverage zone. Verify the behaviour of Home Base. Expected: Home Base device alerts the user that WiFi signal is lost. Note the message. Restore WiFi coverage Description: Place Home Base in a good WiFi coverage zone. Verify the behaviour of Home Base. Expected: Home Base reconnects correctly to WiFi interface and all its funcitionallities are restored: voice and video calls and STB management. Switch off the HGU Description: Switch off the HGU and verify Home Base behaviour. Expected: Home Base device alerts the user that WiFi signal is lost. Note the message. | [41 empty] | 1 |  | Test Link | 2018-10-03 16:05:29 |  |  | Y
UTP-9213 | 18.1.2.13.1.29 | L1 | Common | Smart Device | Global TP | Generic |  |  |  |  | Test ID (28810) - TC-MHOME-GENER-0029_a.- Lock screen | Test ID (28810) - TC-MHOME-GENER-0029_a.- Lock screen |  | PREREQUISITES: A HGU reseted to default values is connected to the real Telefonica network. Home Base is connected to HGU WiFi interface. SUMMARY: The aim of this test is to verify that the Home Base screen locks/unlocks using the corresponding button. TIME: | Step Name Press button Description: One press on the off button. Expected: The screen turns off. Press button (II) Description: One press on the off button. Expected: The screen turns off. | [41 empty] | 1 |  | Test Link | 2018-10-03 16:05:30 |  |  | Y
UTP-9214 | 18.1.2.13.1.30 | L1 | Common | Smart Device | Global TP | Generic |  |  |  |  | Test ID (28812) - TC-MHOME-GENER-0030_a.- Screen brightness | Test ID (28812) - TC-MHOME-GENER-0030_a.- Screen brightness |  | PREREQUISITES: A HGU reseted to default values is connected to the real Telefonica network. Home Base is connected to HGU WiFi interface. SUMMARY: The objective of this test is to verify that the brightness of the Home Base screen goes up and down. TIME: | Step Name Open settings Description: Press over settings button Expected: The configuration menu opens. Brightness Description: In the configuration menu, select brigthness. Expected: The brightness menu opens. Edit brightness Description: Change the brightness levels. Expected: The brightness of the screen changes as expected. | [41 empty] | 1 |  | Test Link | 2018-10-03 16:05:30 |  |  | Y
UTP-9215 | 18.1.2.13.1.31 | L1 | Common | Smart Device | Global TP | Generic |  |  |  |  | Test ID (28814) - TC-MHOME-GENER-0031_a.- Wifi 5ghz | Test ID (28814) - TC-MHOME-GENER-0031_a.- Wifi 5ghz |  | PREREQUISITES: A HGU reseted to default values is connected to the real Telefonica network. SUMMARY: The objective of this test is to verify that the device connects to a 5ghz wifi network and navigates correctly over the internet. TIME: | Step Name Developer mode Description: Access to android developer mode. Expected: Android developer mode activated correctly. Movistar Home settings Description: Open Movistar Home settings. Expected: Movistar Home settings open correctly. Wifi selection Description: Press over wifi option. Select a 5 ghz wireless network Expected: A list with available wireless networks opens and connects correctly to the selected. Navigate Description: Open a web browser and test navigation Expected: Browser is openned and navigation works correctly. | [41 empty] | 1 |  | Test Link | 2018-10-03 16:05:30 |  |  | Y
UTP-9216 | 18.1.2.13.1.32 | L1 | Common | Smart Device | Global TP | Generic |  |  |  |  | Test ID (28816) - TC-MHOME-GENER-0032_a.- Touch screen | Test ID (28816) - TC-MHOME-GENER-0032_a.- Touch screen |  | PREREQUISITES: A HGU reseted to default values is connected to the real Telefonica network. Home Base is connected to HGU WiFi interface. SUMMARY: The aim of this test is to verify that the touch calibration of the Movistar Home screen works correctly. TIME: | Step Name Scroll screen Description: Make screen scroll left and right. Expected: The screen scroll works as expected. Open application (I) Description: Choose an application and open it. Expected: The application opens succesfully. Open application (II) Description: Open a phone book and tip several numbers. Expected: The phone book opens and marks successfully | [41 empty] | 1 |  | Test Link | 2018-10-03 16:05:31 |  |  | Y
UTP-9217 | 18.1.2.13.1.33 | L1 | Common | Smart Device | Global TP | Generic |  |  |  |  | Test ID (28817) - TC-MHOME-GENER-0033_a.- Speakers | Test ID (28817) - TC-MHOME-GENER-0033_a.- Speakers |  | PREREQUISITES: A HGU reseted to default values is connected to the real Telefonica network. Home Base is connected to HGU WiFi interface. SUMMARY: The objective of this test is to verify that the operation of the speakers is correct. TIME: | Step Name Developer mode Description: Access to android developer mode. Expected: Android developer mode activated correctly. Play video or audio Description: Play an audio or video file. If there isn't, copy and paste any file from a PC. Expected: Audio or video file reproduces correctly. Modify volume Description: Modify the volume from less to more. Expected: Audio works as expected | [41 empty] | 1 |  | Test Link | 2018-10-03 16:05:31 |  |  | Y
UTP-9218 | 18.1.2.13.1.34 | L1 | Common | Smart Device | Global TP | Generic |  |  |  |  | Test ID (28818) - TC-MHOME-GENER-0034_a.- Microphone | Test ID (28818) - TC-MHOME-GENER-0034_a.- Microphone |  | PREREQUISITES: A HGU reseted to default values is connected to the real Telefonica network. Home Base is connected to HGU WiFi interface. SUMMARY: The objective of this test is to verify that the operation of the microphone is correct. TIME: | Step Name Developer mode Description: Access to android developer mode. Expected: Android developer mode activated correctly. Microphone application Description: Open the Microphone application. Expected: Microphone application opens succesfully. Record Description: Record an audio. Reproduce Description: Play the audio Expected: The recording with the microphone works correctly | [41 empty] | 1 |  | Test Link | 2018-10-03 16:05:31 |  |  | Y
UTP-9219 | 18.1.2.13.1.35 | L1 | Common | Smart Device | Global TP | Generic |  |  |  |  | Test ID (28819) - TC-MHOME-GENER-0035_a.- Web navigation and speedtest | Test ID (28819) - TC-MHOME-GENER-0035_a.- Web navigation and speedtest |  | PREREQUISITES: A HGU reseted to default values is connected to the real Telefonica network. Home Base is connected to HGU WiFi interface. SUMMARY: The objective of this test is to verify that the device navigates correctly over the internet and can perform a speed test. TIME: | Step Name Developer mode Description: Access to android developer mode. Expected: Android developer mode activated correctly. Web browser Description: Open web browser application. Expected: Web browser application opens correctly. Speedtest web Description: Go to www.speedtest.net Expected: Page charges correctly. Start speedtest Description: Execute the speedtest. Expected: Take speedtest results and check that they are as expected. | [41 empty] | 1 |  | Test Link | 2018-10-03 16:05:32 |  |  | Y
UTP-9220 | 18.1.2.13.2.1 | L2 | Common | Smart Device | Global TP | TV Service |  |  |  |  | Test ID (28776) - TC-MHOME-TV-0001_a.- STB selection <br> | Test ID (28776) - TC-MHOME-TV-0001_a.- STB selection |  | PREREQUISITES: A HGU reseted to default values is connected to the real Telefonica network. Two STB (different models) are connected to the HGU and running. SUMMARY: The aim of this test is to verify that it's possible to manage different STBs using the Movistar Home Device and no influences between them are detected. TIME: | Step Name STB review (I) Description: Access to the Movistar Home device configuration and verify that all the STBs turned on and connected to the HGU appears as available on Home Base. Verify that the image per each STB is the correct one. Expected: All the STB connected/turned on to the HGU appears correctly on Movistar Home device (including their images). STB selection Description: Select one of the STB available. Expected: STB is correctly selected. STB Management check Description: Verify that it's possible to change the channel of the STB selected using the Movistar Home device. Expected: STB channel can be changed using phrases as "OK Aura, cambia al canal 9" No STB interaction Description: Verify that there's no interaction with other STB connected to the HGU: changing its channel, pixelations, image frozen or audio cuts. Expected: STB selected is correctly managed through Movistar Home device. Other STBs are not affected by the operations. | [41 empty] | 1 |  | Test Link | 2018-10-03 16:05:32 |  |  | Y
UTP-9221 | 18.1.2.13.2.2 | L2 | Common | Smart Device | Global TP | TV Service |  |  |  |  | Test ID (28777) - TC-MHOME-TV-0002_a.- Change channel by name | Test ID (28777) - TC-MHOME-TV-0002_a.- Change channel by name |  | PREREQUISITES: A HGU reseted to default values is connected to the real Telefonica network. Two STB (different models) are connected to the HGU and running. SUMMARY: The aim of this test is to verify that it's possible to change STB's channels by name through Movistar Home device and to verify that no interactions with second STB are detected during this test. TIME: | Step Name Channel selection by name Description: Select a channel by name using Aura: "OK Aura, pon Movistar Series Extra" Expected: Movistar Series Extra channel is correctly shown on STB selected. Extra information about TV program appears on the Movistar Home screen. Other STBs are not affected by the operations (changing its channel, pixelations, image frozen or audio cuts) Non-available channel Description: Select a non-available channel (not existing): "OK Aura, pon el canal Movistar Extra" (non-existent) Expected: An informative message is shown on the TV and on the Home Base advising the user that the channel is not available. Other STBs are not affected by the operations (changing its channel, pixelations, image frozen or audio cuts) | [41 empty] | 1 |  | Test Link | 2018-10-03 16:05:32 |  |  | Y
UTP-9222 | 18.1.2.13.2.3 | L2 | Common | Smart Device | Global TP | TV Service |  |  |  |  | Test ID (28779) - TC-MHOME-TV-0003_a.- Change channel by number | Test ID (28779) - TC-MHOME-TV-0003_a.- Change channel by number |  | PREREQUISITES: A HGU reseted to default values is connected to the real Telefonica network. Two STB (different models) are connected to the HGU and running. SUMMARY: The aim of this test is to verify that it's possible to change STB's channels by number through Movistar Home device and to verify that no interactions with second STB are detected during this test TIME: | Step Name Channel selection by number Description: Select a channel by number using Aura: "OK Aura, pon el canal 90" Expected: STB Changes correctly to channel 90 and channel's information appears on the TV (mini guia) Extra information about TV program appears on the Movistar Home screen. Other STBs are not affected by the operations (changing its channel, pixelations, image frozen or audio cuts) Non-available channel Description: Select a non-available channel (not existing): "OK Aura, pon el canal 999". Expected: An informative message is shown on the TV and on the Home Base advising the user that the channel is not available. Other STBs are not affected by the operations (changing its channel, pixelations, image frozen or audio cuts). | [41 empty] | 1 |  | Test Link | 2018-10-03 16:05:33 |  |  | Y
UTP-9223 | 18.1.2.13.2.4 | L2 | Common | Smart Device | Global TP | TV Service |  |  |  |  | Test ID (28780) - TC-MHOME-TV-0004_a.- Change channel to higher and lower ones | Test ID (28780) - TC-MHOME-TV-0004_a.- Change channel to higher and lower ones |  | PREREQUISITES: A HGU reseted to default values is connected to the real Telefonica network. Two STB (different models) are connected to the HGU and running. SUMMARY: The aim of this test is to verify that it's possible to change STB's channels through Movistar Home device and to verify that no interactions with second STB are detected during this test. TIME: | Step Name Higher channel Description: Change to the higher channel "OK Aura, pasa al siguiente canal" Expected: STB Changes correctly to channel the higher channel and its information appears on the TV (mini guia) Extra information about TV program appears on the Movistar Home screen. Other STBs are not affected by the operations (changing its channel, pixelations, image frozen or audio cuts). Lower channel Description: Change to the higher channel "OK Aura, quiero ver el canal anterior". Expected: STB Changes correctly to channel the lower channel and its information appears on the TV (mini guia) Extra information about TV program appears on the Movistar Home screen. Other STBs are not affected by the operations (changing its channel, pixelations, image frozen or audio cuts) | [41 empty] | 1 |  | Test Link | 2018-10-03 16:05:33 |  |  | Y
UTP-9224 | 18.1.2.13.2.5 | L1 | Common | Smart Device | Global TP | TV Service |  |  |  |  | Test ID (28781) - TC-MHOME-TV-0005_a.- Volume and mute | Test ID (28781) - TC-MHOME-TV-0005_a.- Volume and mute |  | PREREQUISITES: A HGU reseted to default values is connected to the real Telefonica network. Two STB (different models) are connected to the HGU and running. SUMMARY: The aim of this test is to verify that it's possible to change STB's volume through Movistar Home device and to verify that no interactions with second STB are detected during this test. TIME: | Step Name Volume up Description: Volume up the STB: "OK Aura, sube el volume" Expected: Volume bar appears on the TV and it increases and the audio is listened higher. Volume down Description: Volume down the STB: "OK Aura, baja el volume" Expected: Volume bar appears on the TV and it decreases and the audio is listened lower. Silence STB Description: Silence STB: "OK Aura, silencia la TV" or "OK Aura, pon el mute". Expected: Mute mode is activated on the STB and its icon appears on the TV. Home device LED is turned ON (red). Activate STB sound Description: Activate STB sound. "OK Aura, activa el sonido". Expected: Mute mode is deactivated on the STB an its icon disappears of the TV. Home device LED turned OFF. | [41 empty] | 1 |  | Test Link | 2018-10-03 16:05:34 |  |  | Y
UTP-9225 | 18.1.2.13.2.6 | L2 | Common | Smart Device | Global TP | TV Service |  |  |  |  | Test ID (28782) - TC-MHOME-TV-0006_a.- VoD + calls | Test ID (28782) - TC-MHOME-TV-0006_a.- VoD + calls |  | PREREQUISITES: A HGU reseted to default values is connected to the real Telefonica network. Two STB (different models) are connected to the HGU and running. SUMMARY: The aim of this test is to verify the behaviour of Movistar Home device with different services and to verify that no interactions with second STB are detected during this test. TIME: | Step Name VoD selection Description: Select a VoD content using Aura: "OK Aura, quiero ver La Peste". Expected: The content is correctly reproduced on the STB and Movistar Home shows the extra information corresponding with the VoD selected. Incoming call Description: Receive a call and accept it: "OK Aura, descuelga" Keep the call ongoing during, at least, 2 minutes. Expected: Call is correctly established and maintained and VoD is paused. VoD resume Description: Hang up the ongoing call. Expected: Call is correctly finished and VoD is resumed. VoD + videocalls Description: Repeat steps 2 and 3 with an incoming videocall. Expected: The behaviour should be the same as expected with voice calls. | [41 empty] | 1 |  | Test Link | 2018-10-03 16:05:34 |  |  | Y
UTP-9226 | 18.1.2.13.2.7 | L2 | Common | Smart Device | Global TP | TV Service |  |  |  |  | Test ID (28783) - TC-MHOME-TV-0007_a.- See from the beginning (current TV program and VoD) | Test ID (28783) - TC-MHOME-TV-0007_a.- See from the beginning (current TV program and VoD) |  | PREREQUISITES: A HGU reseted to default values is connected to the real Telefonica network. Two STB (different models) are connected to the HGU and running. SUMMARY: The aim of this test is to verify that it's possible to see a TV program and VoD from the beginning and to verify that no interactions with second STB are detected during this test. TIME: | Step Name Test scenario See from the beginning a TV Program Description: Select one channel in which a TV program is already started. See the program from the beginning: "OK Aura, pon esto desde el principio" Expected: TV program re-starts in the STB. The channel's information (miniguia) is shown and the progress bar is re-started. See from the beginning a TV Program Description: Select one VoD content and reproduce it for 10 minutes. See the VoD from the beginning: "OK Aura, pon esto desde el principio" Expected: VoD re-starts on the STB. The VoD's information is shown and the progress bar is re-started. | [41 empty] | 1 |  | Test Link | 2018-10-03 16:05:35 |  |  | Y
UTP-9227 | 18.1.2.13.2.8 | L2 | Common | Smart Device | Global TP | TV Service |  |  |  |  | Test ID (28784) - TC-MHOME-TV-0008_a.- Trick modes TV | Test ID (28784) - TC-MHOME-TV-0008_a.- Trick modes TV |  | PREREQUISITES: A HGU reseted to default values is connected to the real Telefonica network. Two STB (different models) are connected to the HGU and running. SUMMARY: The aim of this test is to verify that trick modes can be used in a TV program through Aura and to verify that no interactions with second STB are detected during this test TIME: | Step Name Pause TV program Description: Select one channel in which a TV program is already started. Pause the content: "OK Aura, pon esto en pausa" Expected: TV program is paused in the STB. The channel's information (miniguia) is shown and the progress bar is paused. Maintain TV program paused Description: Keep it paused for 5 minutes. Expected: TV program is paused for 5 minutes. Resume TV program Description: Resume the TV program: "OK Aura, reanuda el programa" Expected: TV program is resumed in the STB. The channel's information (miniguia) is shown and the progress bar progresses. Rewind TV program Description: Rewind TV program. "OK Aura, rebobinalo" Expected: TV program is rewinded in the STB (x8). The channel's information (miniguia) is shown and the progress bar is decreasing. Stop TV program Description: Stop TV program. "OK Aura, paralo" Expected: TV program is stopped in the STB. The channel's information (miniguia) is shown and the progress bar is decreasing. | [41 empty] | 1 |  | Test Link | 2018-10-03 16:05:35 |  |  | Y
UTP-9228 | 18.1.2.13.2.9 | L2 | Common | Smart Device | Global TP | TV Service |  |  |  |  | Test ID (28787) - TC-MHOME-TV-0009_a.- Trick modes VoD | Test ID (28787) - TC-MHOME-TV-0009_a.- Trick modes VoD |  | PREREQUISITES: A HGU reseted to default values is connected to the real Telefonica network. Two STB (different models) are connected to the HGU and running. SUMMARY: The aim of this test is to verify that trick modes can be used in a VoD content through Aura and to verify that no interactions with second STB are detected during this test. TIME: | Step Name Pause VoD content Description: Select a VoD. Pause the content: "OK Aura, pon esto en pausa" Expected: VoD content is paused in the STB. The VoD's information (miniguia) is shown and the progress bar is paused. Maintain VoD content paused Description: Keep it paused for 5 minutes. Expected: VoD content is paused for 5 minutes. Resume VoD content Description: Resume the VoD content: "OK Aura, reanuda el programa". Expected: VoD content is resumed in the STB. The VoD's information (miniguia) is shown and the progress bar progresses. Rewind VoD content Description: Rewind VoD content. "OK Aura, rebobinalo" Expected: VoD content is rewinded in the STB (x8). The VoD's information (miniguia) is shown and the progress bar is decreasing. Stop VoD content Description: Stop VoD content. "OK Aura, paralo" Expected: VoD content is stopped in the STB. The VoD's information (miniguia) is shown and the progress bar is decreasing. Select a concrete minute Description: Select a concrete minute. "OK Aura, ve al minute 47". Expected: VoD content is rewinded in the STB (x8). The VoD's information (miniguia) is shown and the progress bar is decreasing. | [41 empty] | 1 |  | Test Link | 2018-10-03 16:05:36 |  |  | Y
UTP-9229 | 18.1.2.13.2.10 | L2 | Common | Smart Device | Global TP | TV Service |  |  |  |  | Test ID (28788) - TC-MHOME-TV-0010_a.- Subtitles | Test ID (28788) - TC-MHOME-TV-0010_a.- Subtitles |  | PREREQUISITES: A HGU reseted to default values is connected to the real Telefonica network. Two STB (different models) are connected to the HGU and running. SUMMARY: The aim of this test is to verify that subtitles can be managed though Aura and to verify that no interactions with second STB are detected during this test. TIME: | Step Name Enable subtitles Description: Select one channel on the STB. Enable subtitles: "OK Aura, pon los subtitulos". Expected: Subtitles in Spanish are correctly shown on the STB. Subtitle's language Description: Change subtitle's language:" OK Aura, pon los subtitulos en ingles". Expected: Subtitles are changed to English correctly. Disable subtitles Description: "OK Aura, quita los subtitulos". Expected: Subtitles are deactivated. Enable subtitles on VoD Description: Select one VoD "OK Aura, pon Star Wars". Enable subtitles:" OK Aura, pon los subtitulos" Expected: Subtitles in Spanish are correctly shown on the STB. Subtitle's language Description: Change subtitle's language:" OK Aura, pon los subtitulos en ingles". Expected: Subtitles are changed to English correctly. | [41 empty] | 1 |  | Test Link | 2018-10-03 16:05:36 |  |  | Y
UTP-9230 | 18.1.2.13.2.11 | L2 | Common | Smart Device | Global TP | TV Service |  |  |  |  | Test ID (28789) - TC-MHOME-TV-0011_a.- Language selection | Test ID (28789) - TC-MHOME-TV-0011_a.- Language selection |  | PREREQUISITES: A HGU reseted to default values is connected to the real Telefonica network. Two STB (different models) are connected to the HGU and running. SUMMARY: The aim of this test is to verify that it's possible to see TV programs in original version using Movistar Home device. Verify that no interactions with second STB are detected during this test. TIME: | Step Name Original Version on TV Description: Select one channel with TV program which original version is different from Spanish. Change its language "OK Aura, ponlo en version original" Expected: TV program language is changed to the original one. Original Version on VoD Description: Select one VoD content: "OK Aura, pon Star Wars" Change its language Aura, ponlo en version original" Expected: The VoD's language is changed to the original one. Change language – TV program Description: Select one channel with TV. Change content language: "OK Aura, ponlo en ADS" Expected: TV program language is changed to ADS. Change language – VoD Description: Description: Select one channel with TV. Change content language: "OK Aura, ponlo en ADS". Expected: TV program language is changed to ADS | [41 empty] | 1 |  | Test Link | 2018-10-03 16:05:36 |  |  | Y
UTP-9231 | 18.1.2.13.2.12 | L2 | Common | Smart Device | Global TP | TV Service |  |  |  |  | Test ID (28790) - TC-MHOME-TV-0012_a.- Recommendations | Test ID (28790) - TC-MHOME-TV-0012_a.- Recommendations |  | PREREQUISITES: A HGU reseted to default values is connected to the real Telefonica network. Two STB (different models) are connected to the HGU and running. SUMMARY: The aim of this test is to verify the recommendations service using Aura. Verify that no interactions with second STB are detected during this test. TIME: | Step Name Recommendations by genre Description: Search for recommendations, "OK Aura, ?que peliculas de accion tienes?" Expected: Home Base devices shows a list of availables action movies. View your selection Description: Select one of the action movies in Home Base screen. View it on the TV: "OK Aura, pon esto en la television" Expected: Movie selected is correctly reproduced on the TV. Extra informacion about the movie can be founded on Home Base screen. Recommendations by director Description: Search for recommendations by director, "OK Aura, ?que peliculas de Steven Spielberg tienes?" Expected: Home Base devices shows a list of availables movies which director is the mentioned. View your selection Description: Select one of the action movies in Home Base screen. View it on the TV: "OK Aura, pon esto en la television". Expected: Movie selected is correctly reproduced on the TV. Extra informacion about the movie can be founded on Home Base screen. Recommendations by actor Description: Search for recommendations by director, "OK Aura, ?que peliculas de Brad Pitt tienes?". Expected: Home Base devices shows a list of availables movies which actor is the mentioned. View your selection Description: Select one of the action movies in Home Base screen. View it on the TV: "OK Aura, pon esto en la television". Expected: Movie selected is correctly reproduced on the TV. Extra informacion about the movie can be founded on Home Base screen. | [41 empty] | 1 |  | Test Link | 2018-10-03 16:05:37 |  |  | Y
UTP-9232 | 18.1.2.13.2.13 | L2 | Common | Smart Device | Global TP | TV Service |  |  |  |  | Test ID (28806) - TC-MHOME-TV-0013_a.- Change channel by digits | Test ID (28806) - TC-MHOME-TV-0013_a.- Change channel by digits |  | PREREQUISITES: A HGU (A) reset to default values is connected to real Telefonica network. Home Base (A) is connected to HGU WiFi interface. Home Base can manage correctly a STB connected to the reference HGU. A decodificator is connected to HGU LAN and a TV is connected to this deco device. SUMMARY: Verify that it's possible to change channel TV number with different formats and speeds. TIME: | Step Name Change tv channel Description: Turn on Decodificator and TV, then verify TV number change saying: "OK Aura, cambia al canal 43 (cuarenta y tres)" Expected: TV should show the expected channel Change channel digit by digit Description: From TV channel different from 43, verify TV number change saying: "OK Aura, cambia al canal 4(cuatro)-3 (tres)" Expected: TV should show the expected channel Change tv channel quick speech Description: From TV channel different from 43, verify TV number change saying quickly: "OK Aura, cambia al canal 43 (cuarenta y tres)" Expected: TV should show the expected channel Change tv channel slow speech Description: From TV channel different from 43, verify TV number change saying slowly: "OK Aura, cambia al canal 43 (cuarenta y tres)" Expected: TV should show the expected channel | [41 empty] | 1 |  | Test Link | 2018-10-03 16:05:37 |  |  | Y
UTP-9233 | 18.1.2.13.2.14 | L2 | Common | Smart Device | Global TP | TV Service |  |  |  |  | Test ID (28807) - TC-MHOME-TV-0014_a.- Record the current TV program | Test ID (28807) - TC-MHOME-TV-0014_a.- Record the current TV program |  | PREREQUISITES: A HGU reset to default values is connected to real Telefonica network. Two STB (different models) are connected to the HGU and running. SUMMARY: The aim of this test is to verify record management using Movistar Home device and to verify that no interactions with second STB are detected during this test. TIME: | Step Name Record a TV program Description: Record the content that is being watched: "OK Aura, graba este programa". Expected: Record icon appears on the channel information (mini guia). Recording can be correctly founded in "Grabaciones" menu. Record a periodic TV program Description: Select a channel where a periodic program is being reproduced. Record the content that is being watched: "OK Aura, graba este programa". In case that necessary, select "Todos" Expected: Record icon appears on the channel information (mini guia). Recording can be correctly founded in "Grabaciones" menu. | [41 empty] | 1 |  | Test Link | 2018-10-03 16:05:37 |  |  | Y
UTP-9234 | 18.1.2.13.2.15 | L2 | Common | Smart Device | Global TP | TV Service |  |  |  |  | Test ID (28808) - TC-MHOME-TV-0015_a.- Record a future TV program | Test ID (28808) - TC-MHOME-TV-0015_a.- Record a future TV program |  | PREREQUISITES: A HGU reset to default values is connected to real Telefonica network. Two STB (different models) are connected to the HGU and running. SUMMARY: The aim of this test is to verify record management using Movistar Home device and to verify that no interactions with second STB are detected during this test. TIME: | Step Name Record a future TV Description: Record a future TV program: "OK Aura, graba Loco Mundo" In case that necessary, select "Grabar este programa" Expected: Record icon appears on the channel information (mini guia). Recording can be correctly founded in "Grabaciones" menu. | [41 empty] | 1 |  | Test Link | 2018-10-03 16:05:38 |  |  | Y
UTP-9235 | 18.1.2.13.2.16 | L2 | Common | Smart Device | Global TP | TV Service |  |  |  |  | Test ID (28809) - TC-MHOME-TV-0016_a.- Sports recording | Test ID (28809) - TC-MHOME-TV-0016_a.- Sports recording |  | PREREQUISITES: A HGU reset to default values is connected to real Telefonica network. Two STB (different models) are connected to the HGU and running. SUMMARY: The aim of this test is to verify record management using Movistar Home device and to verify that no interactions with second STB are detected during this test. TIME: | Step Name Sports recording Description: Record a future sport program: "OK Aura, graba el proximo partido de la NBA". Expected: Record icon appears on the channel information (mini guia). Recording can be correctly founded in "Grabaciones" menu. | [41 empty] | 1 |  | Test Link | 2018-10-03 16:05:38 |  |  | Y
UTP-9236 | 18.1.2.13.3.1 | L2 | Common | Smart Device | Global TP | Video call |  |  |  |  | Test ID (28795) - TC-MHOME-VCALL-0001_a.- Incoming Videocall | Test ID (28795) - TC-MHOME-VCALL-0001_a.- Incoming Videocall |  | PREREQUISITES: A HGU with the last authorized FW version is connected and running in real Telefonica network. At least, one STB is connected to the HGU and running. Another HGU with other Movistar Home is needed for checkings. SUMMARY: The aim of this test is to verify that it's possible to receive incoming videocalls from another Movistar Home device. TIME: | Step Name Start capture Description: Use a network monitoring tool to obtain traffic DUT sends and receives in its WAN interface. Expected: Trace is on until all relevant messages for this test are obtained. Trace shows both ways of signalling and media interchanged. Incoming video call Description: Perform a video call from other Movistar Home device. Expected: Incoming videocall is correctly established. Verify that RTP traffic from incoming videocall is correctly captured. Finish video call Description: Hang up the video call. Expected: RTP traffic from videocall is not shown on Wireshark. Stop capture and safe trace Description: Stop the capture on the network monitoring tool and save it. Manufacturer_devicemodel_IncomingVideocall.pcap. | [41 empty] | 1 |  | Test Link | 2018-10-03 16:05:39 |  |  | Y
UTP-9237 | 18.1.2.13.3.2 | L2 | Common | Smart Device | Global TP | Video call |  |  |  |  | Test ID (28796) - TC-MHOME-VCALL-0002_a.- Outgoing Videocall | Test ID (28796) - TC-MHOME-VCALL-0002_a.- Outgoing Videocall |  | PREREQUISITES: A HGU with the last authorized FW version is connected and running in real Telefonica network. At least, one STB is connected to the HGU and running. STB is playing a channel or a VoD content. Another HGU with other Movistar Home is needed for checkings. SUMMARY: The aim of this test is to verify that it's possible to receive outgoing videocalls from another Movistar Home device. TIME: | Step Name Start capture Description: Use a network monitoring tool to obtain traffic DUT sends and receives in its WAN interface. Expected: Trace is on until all relevant messages for this test are obtained. Trace shows both ways of signalling and media interchanged. Outgoing video call Description: Perform a video call from other Movistar Home device. Expected: Outgoing videocall is correctly established. Verify that RTP traffic from outgoing videocall is correctly captured. Finish video call Description: Hang up the video call. Expected: RTP traffic from videocall is not shown on Wireshark. Stop capture and safe trace Description: Stop the capture on the network monitoring tool and save it. Manufacturer_devicemodel_OutgoingVideocall.pcap | [41 empty] | 1 |  | Test Link | 2018-10-03 16:05:39 |  |  | Y
UTP-9238 | 18.1.2.13.3.3 | L2 | Common | Smart Device | Global TP | Video call |  |  |  |  | Test ID (28797) - TC-MHOME-VCALL-0003_a.- Incoming Videocall, DUT holds call | Test ID (28797) - TC-MHOME-VCALL-0003_a.- Incoming Videocall, DUT holds call |  | PREREQUISITES: A HGU with the last authorized FW version is connected and running in real Telefonica network. At least, one STB is connected to the HGU and running. Another HGU with other Movistar Home is needed for checkings. SUMMARY: The aim of this test is to verify that it's possible to receive incoming videocalls from another Movistar Home device. TIME: | Step Name Start capture Description: Use a network monitoring tool to obtain traffic DUT sends and receives in its WAN interface. Expected: Trace is on until all relevant messages for this test are obtained. Trace shows both ways of signalling and media interchanged. Incoming video call Description: Perform a video call from other Movistar Home device. Expected: Incoming videocall is correctly established. Verify that RTP traffic from incoming videocall is correctly captured. RTP traffic (Media) Description: There is a flow of RTP traffic in both ways that follows codification, packetization time, ports, ect. stated by negotiation. Expected: Caller and callee can communicate, there is video and audio in both ways. DUT holds call Description: User press flash key in phone's keypad. After some miliseconds, both users do not send RTP media traffic. Expected: DUT holds call succesfully. There is no media traffic interchanged. There are no error messages. Finish video call Description: Hang up the video call. Expected: RTP traffic from videocall is not shown on Wireshark. Stop capture and safe trace Description: Stop the capture on the network monitoring tool and save it. Manufacturer_devicemodel_IncomingVideocall.pcap | [41 empty] | 1 |  | Test Link | 2018-10-03 16:05:40 |  |  | Y
UTP-9239 | 18.1.2.13.3.4 | L2 | Common | Smart Device | Global TP | Video call |  |  |  |  | Test ID (28798) - TC-MHOME-VCALL-0004_a.- Outgoing Videocall, DUT holds call | Test ID (28798) - TC-MHOME-VCALL-0004_a.- Outgoing Videocall, DUT holds call |  | PREREQUISITES: A HGU with the last authorized FW version is connected and running in real Telefonica network. At least, one STB is connected to the HGU and running. Another HGU with other Movistar Home is needed for checkings. SUMMARY: The aim of this test is to verify that it's possible to receive Outgoing videocalls from another Movistar Home device. TIME: | Step Name Start capture Description: Use a network monitoring tool to obtain traffic DUT sends and receives in its WAN interface. Expected: Trace is on until all relevant messages for this test are obtained. Trace shows both ways of signalling and media interchanged. Outgoing video call Description: Perform a video call to other Movistar Home device. Expected: Outgoing videocall is correctly established. Verify that RTP traffic from Outgoing videocall is correctly captured. RTP traffic (Media) Description: There is a flow of RTP traffic in both ways that follows codification, packetization time, ports, ect. stated by negotiation. Expected: Caller and callee can communicate, there is video and audio in both ways. DUT holds call Description: User press flash key in phone's keypad. After some miliseconds, both users do not send RTP media traffic. Expected: DUT holds call succesfully. There is no media traffic interchanged. There are no error messages. Finish video call Description: Hang up the video call. Expected: RTP traffic from videocall is not shown on Wireshark. Stop capture and safe trace Description: Stop the capture on the network monitoring tool and save it. Manufacturer_devicemodel_OutgoingVideocallHold.pcap | [41 empty] | 1 |  | Test Link | 2018-10-03 16:05:40 |  |  | Y
UTP-9240 | 18.1.2.13.3.5 | L2 | Common | Smart Device | Global TP | Video call |  |  |  |  | Test ID (28799) - TC-MHOME-VCALL-0005_a.- Outgoing Videocall to a switched off Movistar Home | Test ID (28799) - TC-MHOME-VCALL-0005_a.- Outgoing Videocall to a switched off Movistar Home |  | PREREQUISITES: A HGU with the last authorized FW version is connected and running in real Telefonica network. At least, one STB is connected to the HGU and running. Another HGU with other Movistar Home is needed for checkings. SUMMARY: The aim of this test is to verify that it's possible to receive Outgoing videocalls from another Movistar Home device. TIME: | Step Name Start capture Description: Use a network monitoring tool to obtain traffic DUT sends and receives in its WAN interface. Expected: Trace is on until all relevant messages for this test are obtained. Trace shows both ways of signalling and media interchanged. Outgoing video call Description: Perform a video call to other Movistar Home device which is switched off. Expected: Outgoing videocall is not established. Stop capture and safe trace Description: Stop the capture on the network monitoring tool and save it. Manufacturer_devicemodel_OutgoingVideocall.pcap New video call Description: Check user can perform a new outgoing videocall. Expected: DUT behaves as expected and the new videocall is correctly established. | [41 empty] | 1 |  | Test Link | 2018-10-03 16:05:40 |  |  | Y
UTP-9241 | 18.1.2.13.3.6 | L2 | Common | Smart Device | Global TP | Video call |  |  |  |  | Test ID (28800) - TC-MHOME-VCALL-0006_a.- Incoming Videocall. Videocall is cancelled. | Test ID (28800) - TC-MHOME-VCALL-0006_a.- Incoming Videocall. Videocall is cancelled. |  | PREREQUISITES: A HGU with the last authorized FW version is connected and running in real Telefonica network. At least, one STB is connected to the HGU and running. Another HGU with other Movistar Home is needed for checkings. SUMMARY: The aim of this test is to verify that it's possible to cancel an incoming video call. TIME: | Step Name Start capture Description: Use a network monitoring tool to obtain traffic DUT sends and receives in its WAN interface. Expected: Trace is on until all relevant messages for this test are obtained. Trace shows both ways of signalling and media interchanged. Incoming video call Description: Perform a video call from other Movistar Home device. Expected: Outgoing videocall is not established. Cancell incoming videocall Description: Cancell the incoming videocall in the DUT. Expected: The videocall is not established. Stop capture and safe trace Description: Stop the capture on the network monitoring tool and save it. Manufacturer_devicemodel_IncomingVideocallCancel.pcap | [41 empty] | 1 |  | Test Link | 2018-10-03 16:05:41 |  |  | Y
UTP-9242 | 18.1.2.13.3.7 | L2 | Common | Smart Device | Global TP | Video call |  |  |  |  | Test ID (28801) - TC-MHOME-VCALL-0007_a.- Call to another Movistar Home | Test ID (28801) - TC-MHOME-VCALL-0007_a.- Call to another Movistar Home |  | PREREQUISITES: A HGU with the last authorized FW version is connected and running in real Telefonica network. At least, one STB is connected to the HGU and running. Another HGU with other Movistar Home is needed for checkings. SUMMARY: The aim of this test is to verify that it's possible perform a call to another Movistar Home device without video. TIME: | Step Name Start capture Description: Use a network monitoring tool to obtain traffic DUT sends and receives in its WAN interface. Expected: Trace is on until all relevant messages for this test are obtained. Trace shows both ways of signalling and media interchanged. Incoming video call Description: Perform a call from other Movistar Home device (select the non-video option). Expected: Outgoing voice call is correctly established. Stop capture and safe trace Description: Stop the capture on the network monitoring tool and save it. Manufacturer_devicemodel_CallToMH.pcap New video call Description: Check user can perform a new outgoing videocall. Expected: DUT behaves as expected and the new videocall is correctly established. | [41 empty] | 1 |  | Test Link | 2018-10-03 16:05:41 |  |  | Y
UTP-9243 | 18.1.2.13.4.1 | L1 | Common | Smart Device | Global TP | Stability |  |  |  |  | Test ID (28802) - TC-MHOME-STAB-0001_a.- Videocall short stability | Test ID (28802) - TC-MHOME-STAB-0001_a.- Videocall short stability |  | PREREQUISITES: A HGU with the last authorized FW version is connected and running in real Telefonica network. At least, one STB is connected to the HGU and running. Another HGU with other Movistar Home is needed for checkings. SUMMARY: The aim of this test is to verify the stability of Home Base with a voice call running. TIME: | Step Name Establish test set Description: A Wireshark application is opened on HGU's WAN side. Only SIP traffic should be capture. Establish a voice call to other Movistar Home device. Expected: Verify that SIP traffic from voice call is correctly captured. STB is playing a channel or a VoD content. Maintain voice call for 30 minutes Description: Maintain the voice call established during 30 minutes in orther to guarantee the Home Base's stability. Expected: 30 minutes after, the voice call still going on and can be correctly hanged up. No distorsion on image, freezes, cuts or delays are detected. Verify that there is no interference between Home Base actions and STB (audio cuts, image freezes or pauses) Check stability Description: After 30 minutes, verify that SIP traffic was correctly sent between Home Base and the Internet. Expected: SIP traffic is correctly received during the voice call. TV still being working correctly and channels can be changed using Aura. | [41 empty] | 1 |  | Test Link | 2018-10-03 16:05:42 |  |  | Y
UTP-9244 | 18.1.2.13.4.2 | L1 | Common | Smart Device | Global TP | Stability |  |  |  |  | Test ID (28805) - TC-MHOME-STAB-0002_a.- Voice call long stability | Test ID (28805) - TC-MHOME-STAB-0002_a.- Voice call long stability |  | PREREQUISITES: A HGU with the last authorized FW version is connected and running in real Telefonica network. At least, one STB is connected to the HGU and running. Another HGU with other Movistar Home is needed for checkings. SUMMARY: The aim of this test is to verify the stability of Home Base with a voice call running. TIME: | Step Name Establish test set Description: A Wireshark application is opened on HGU's WAN side. Only SIP traffic should be capture. Establish a video call to other Movistar Home device. Expected: Verify that SIP traffic from voice call is correctly captured. STB is playing a channel. Maintain voice call for 24 hours Description: Maintain the voice call established during 24 hours in orther to guarantee the Home Base's stability Expected: 24 hours after, the voice call still going on and can be correctly hanged off. Check stability Description: After 24 hours, verify that SIP traffic was correctly sent between Home Base and the Internet. Expected: SIP traffic is correctly received during the voice call. | [41 empty] | 1 |  | Test Link | 2018-10-03 16:05:42 |  |  | Y
UTP-33600 | 110.1.1.1.1 | L1 | Common | EasyMesh | Onboarding (Add extender) | 1 Controller(GW or WAP APC) + 1 Extender | 1 Extender is RP mode |  |  |  | Press Controller & Extender both HW WPS button to Add Device Extender-Repeater to Controller | Press Controller &amp; Extender both HW WPS button to Add Device Extender-Repeater to Controller |  | Topology <img src="Topology/EasyMesh/002.JPG" /> | 0. Extender-Repeater by default or not 1. Press Controller &amp; Extender(uplink) both HW WPS button trigger WPS process, Add Extender-Repeater to Controller 2. Confirm the Extender connects to Controller within 2 minutes (WPS process time) 3. Check that Extender jumps to Hidden Backhaul SSID via main SSID. 4. Controller do auto configuration to Extender. 5. Check Extender-Repeater WiFI setting sync. by Controller (Including main / guest SSID &amp; pre-shared key) 6. Make sure Android / iOS phone can connect to Extender-Repeater and get DHCP IP address | 2. Confirm the Extender connects to Controller within 2 minutes (WPS process time) 3. Check that Extender jumps to Hidden Backhaul SSID via main SSID. 4. Controller do auto configuration to Extender. 5. Check Extender-Repeater WiFI setting sync. by Controller (Including wifi main / guest SSID &amp; pre-shared key) 6. Make sure Android / iOS phone can connect to Extender-Repeater and get DHCP IP address | [40 empty] | 1 | 30 | Test Link | 2022-08-15 16:19:56 |  |  | Y
UTP-33601 | 110.1.1.1.2 | L3 | Common | EasyMesh | Onboarding (Add extender) | 1 Controller(GW or WAP APC) + 1 Extender | 1 Extender is RP mode |  |  |  | Press Controller HW WPS button & Extender SW WPS PBC to Add Device Extender-Repeater to Controller | Press Controller HW WPS button &amp; Extender SW WPS PBC to Add Device Extender-Repeater to Controller |  | Topology <img src=Topology/EasyMesh/002.JPG> | 0. Extender-Repeater by default or not 1. Press Controller HW WPS button & Press Extender-Repeater GUI uplink WPS button trigger WPS process Paring Controller and Extender-Repeater 2. Confirm the Extender connects to Controller within 2 minutes (WPS process time) 3. Check that Extender jumps to Hidden Backhaul SSID via main SSID. 4. Controller do auto configuration to Extender. 5. Check Extender-Repeater WiFI setting sync. by Controller (Including wifi main / guest SSID & pre-shared key) 6. Make sure Android / iOS phone can connect to Extender-Repeater and get DHCP IP address | 2. Confirm the Extender connects to Controller within 2 minutes (WPS process time) 3. Check that Extender jumps to Hidden Backhaul SSID via main SSID. 4. Controller do auto configuration to Extender. 5. Check Extender-Repeater WiFI setting sync. by Controller (Including wifi main / guest SSID & pre-shared key) 6. Make sure Android / iOS phone can connect to Extender-Repeater and get DHCP IP address | [40 empty] | 1 | 20 | Test Link | 2022-08-15 16:19:56 |  |  | Y
UTP-33602 | 110.1.1.1.3 | L3 | Common | EasyMesh | Onboarding (Add extender) | 1 Controller(GW or WAP APC) + 1 Extender | 1 Extender is RP mode |  |  |  | Press Controller SW WPS PBC & Extender SW WPS PBC to Add Device Extender-Repeater to Controller | Press Controller SW WPS PBC &amp; Extender SW WPS PBC to Add Device Extender-Repeater to Controller |  | Topology <img src=Topology/EasyMesh/002.JPG> | 0. Extender-Repeater by default or not 1. Press Controller & Extender(uplink) both GUI WPS button trigger WPS process, Add Extender-Repeater to Controller 2. Confirm the Extender connects to Controller within 2 minutes (WPS process time) 3. Check that Extender jumps to Hidden Backhaul SSID via main SSID. 4. Controller do auto configuration to Extender. 5. Check Extender-Repeater WiFI setting sync. by Controller (Including wifi main / guest SSID & pre-shared key) 6. Make sure Android / iOS phone can connect to Extender-Repeater and get DHCP IP address | 2. Confirm the Extender connects to Controller within 2 minutes (WPS process time) 3. Check that Extender jumps to Hidden Backhaul SSID via main SSID. 4. Controller do auto configuration to Extender. 5. Check Extender-Repeater WiFI setting sync. by Controller (Including wifi main / guest SSID & pre-shared key) 6. Make sure Android / iOS phone can connect to Extender-Repeater and get DHCP IP address | [40 empty] | 1 |  | Test Link | 2022-08-15 16:19:56 |  |  | Y
UTP-33603 | 110.1.1.1.4 | L1 | Common | EasyMesh | Onboarding (Add extender) | 1 Controller(GW or WAP APC) + 1 Extender | 1 Extender is RP mode |  |  |  | Press Controller SW WPS PBC & Extender HW WPS button to Add Device Extender-Repeater to Controller | Press Controller SW WPS PBC &amp; Extender HW WPS button to Add Device Extender-Repeater to Controller |  | Topology <img src=Topology/EasyMesh/002.JPG> | 0. Extender-Repeater by default or not 1. Controller in the GUI press WPS button &amp; Extender-Repeater press uplink HW WPS button trigger WPS process Paring Controller and Extender-Repeater 2. Confirm the Extender connects to Controller within 2 minutes (WPS process time) 3. Check that Extender jumps to Hidden Backhaul SSID via main SSID. 4. Controller do auto configuration to Extender. 5. Check Extender-Repeater WiFI setting sync. by Controller (Including wifi main / guest SSID &amp; pre-shared key) 6. Make sure Android / iOS phone can connect to Extender-Repeater and get DHCP IP address | 2. Confirm the Extender connects to Controller within 2 minutes (WPS process time) 3. Check that Extender jumps to Hidden Backhaul SSID via main SSID. 4. Controller do auto configuration to Extender. 5. Check Extender-Repeater WiFI setting sync. by Controller (Including wifi main / guest SSID &amp; pre-shared key) 6. Make sure Android / iOS phone can connect to Extender-Repeater and get DHCP IP address | [40 empty] | 1 | 30 | Test Link | 2022-08-15 16:19:56 |  |  | Y
UTP-33604 | 110.1.1.1.5 | L3 | Common | EasyMesh | Onboarding (Add extender) | 1 Controller(GW or WAP APC) + 1 Extender | 1 Extender is RP mode |  |  |  | Check 160MHz RF Bandwidth add Extender ,Press Controller HW WPS PBC & Extender H | ---- Warning ---- TestLink Warning test case name is too long (131 chars) > 100 => has been truncated Original name Check 160MHz RF Bandwidth add Extender ,Press Controller HW WPS PBC &amp; Extender HW WPS button to Add Extender-Repeater to Controller ---- *** ---- Check 160MHz RF Bandwidth add Extender ,Press Controller HW WPS PBC &amp; Extender HW WPS button to Add Extender-Repeater to Controller |  | Topology <img src=Topology/EasyMesh/002.JPG> | 0. Extender-Repeater by default or not 1. Controller in GUI enable "5G DFS band" and change 5G channel to 36CH or 100CH(160MHz) 2. press WPS HW button & Extender-Repeater press uplink HW WPS button trigger WPS process Paring Controller and Extender-Repeater 3. Confirm the Extender connects to Controller within 2 minutes (WPS process time) 4. Check that Extender jumps to Hidden Backhaul SSID via main SSID. 5. Controller do auto configuration to Extender. 6. Check Extender-Repeater WiFI setting sync. by Controller (Including wifi main / guest SSID & pre-shared key) 7. Make sure Android / iOS phone can connect to Extender-Repeater and get DHCP IP address | 2. Confirm the Extender connects to Controller within 2 minutes (WPS process time) 3. Check that Extender jumps to Hidden Backhaul SSID via main SSID. 4. Controller do auto configuration to Extender. 5. Check Extender-Repeater WiFI setting sync. by Controller (Including wifi main / guest SSID & pre-shared key) 6. Make sure Android / iOS phone can connect to Extender-Repeater and get DHCP IP address | [40 empty] | 1 | 15 | Test Link | 2022-08-15 16:19:56 |  |  | Y
UTP-33605 | 110.1.1.2.1 | L1 | Common | EasyMesh | Onboarding (Add extender) | 1 Controller(GW or WAP APC) + 1 Extender | 1 Extender is AP mode |  |  |  | Extender connected Controller's LAN port | Extender connected Controller&#39;s LAN port |  | Topology <img src=Topology/EasyMesh/002.JPG> | 0. Extender-AP by default or not 1. Connect Extender-AP to Controller by Ethernet Backhaul 2. Controller will automatically discover Extender-AP 3. Controller do auto configuration to Extender. 4. Check Extender-AP WiFI setting sync. by Controller (Including WiFi main / guest / Backhaul SSID &amp; pre-shared key) 5. Make sure Android / iOS phone can connect to Extender-AP and get DHCP IP address | 4. Controller do auto configuration to Extender. 5. Check Extender-AP WiFI setting sync. by Controller (Including WiFi main / guest / Backhaul SSID &amp; pre-shared key) 6. Make sure Android / iOS phone can connect to Extender-AP and get DHCP IP address | [40 empty] | 1 | 25 | Test Link | 2022-08-15 16:19:56 |  |  | Y
UTP-33606 |  | L1 | Common | EasyMesh | Onboarding (Add extender) | 1 Controller(GW or WAP APC) + 1 Extender | Twin pack scenario |  |  |  | Extender_RP can auto connect Controller backhaul |  |  |  | 1. SN-A connect Non_Mesh GW via Ethernet cable. 2. Check it will become Controller. 3. Check SN-B will connect Controller backhaul automatically. 4. Reset SN-A &amp; SN-B to factory default. 5. SN-B connect non_MESH GW via Ethernet cable 6. Check it will become Controller. 7. Check SN-A will connect Controller backhaul automatically. | 1. In step3, SN-B will connect Controller backhaul automatically. 2. In step7, SN-A will connect Controller backhaul automatically. | [40 empty] | 1 | 30 | Test Link | 2022-08-15 16:19:56 |  |  | Y
UTP-33607 | 110.1.2.2.1 | L1 | Common | EasyMesh | Onboarding (Add extender) | 1 Controller(GW or WAP APC) + 3 Extender | Topology-2: 2 extender (AP_1 & RP_1) connected Controller Backhaul/ 1 extender(RP_2) connected AP_1 |  |  |  | Check all extenders can be added success and connected backhaul | Check all extenders can be added success and connected backhaul |  | Topology <img src=Topology/EasyMesh/002.JPG> | 1. Extender-AP_1 connect to Controller by Ethernet Backhaul 2. Press Controller & Extender-RP_1(uplink) both HW WPS button trigger WPS process, Add Extender-RP_1 to Controller Confirm the Extender-RP_1 connects to Controller within 2 minutes (WPS process time) Check that Extender-RP_1 jumps to Backhaul SSID via main SSID. 3. Press Extender-AP_1 & Extender-RP_2(uplink) both HW WPS button trigger WPS process, Add Extender-RP_2 to Extender-AP_1 Confirm the Extender-RP_2 connects to Extender-AP_1 within 2 minutes (WPS process time) Check that Extender-RP_2 jumps to Backhaul SSID via main SSID. 4. Check all of Extender get DHCP IP address from Controller 5. Check all of Extender's WiFI SSID/Password sync by Controller(Including wifi main / guest / backhaul SSID & pre-shared key) 6. Make sure Android / iOS phone can connect to each Extender-AP and get DHCP IP address | Check all Extender-RP jumps to Backhaul SSID via main SSID. 4. Check all of Extender get DHCP IP address from Controller 5. Check all of Extender's WiFI SSID/Password sync by Controller(Including wifi main / guest / backhaul SSID & pre-shared key) 6. Make sure Android / iOS phone can connect to each Extender-AP and get DHCP IP address | [40 empty] | 1 | 25 | Test Link | 2022-08-15 16:19:56 |  |  | Y
UTP-33608 |  | L1 | Common | EasyMesh | Onboarding (Add extender) | 1 Controller(GW or WAP APC) + 3 Extender | Topology-2: 2 extender (AP_1 & RP_1) connected Controller Backhaul/ 1 extender(RP_2) connected AP_1 |  |  |  | Check Connectivity page on Controller & Agent are display correctly. |  |  |  | 1. Follow topology-2 to add extender. 2. Login Controller &amp; Agent, check information are display correclty on Connectivity page. | 1. In step2, check AP agent display in Controller Wired category and RP_Agent display in Controller ;WiFi category. 2. Check Hostname/ ip address/ WiFi band (2.4G ;or 5G) ;are display correctly. (For US model, it should display wifi protocol, ex: WiFi 5GHz 11ac) 3. Check AP Agent &amp; RP Agent Connectivity Page, Check it display Controller &amp; Extender_Agent correctly. | [40 empty] | 1 | 20 | Test Link | 2022-08-15 16:19:56 |  |  | Y
UTP-33609 |  | L3 | Common | EasyMesh | Onboarding (Add extender) | 1 Controller(GW or WAP APC) + 3 Extender | Topology-2: 2 extender (AP_1 & RP_1) connected Controller Backhaul/ 1 extender(RP_2) connected AP_1 |  |  |  | Check Mesh topology by GPV:Device.WiFi.MultiAP. by TR-069 |  |  |  | 1. Onboarding 1AP + 2RP on Controller. 2. Controller register ACS. 3. GPV:Device.WiFi.MultiAP. 4. Check it can retrun value correctly. | In step4, check it can return 1 Controller + 1AP &amp; 2RP value. | [40 empty] | 1 |  | Test Link | 2022-08-15 16:19:56 |  |  | Y
UTP-33610 |  | L1 | Common | EasyMesh | Onboarding (Add extender) | 1 Controller(GW or WAP APC) + 3 Extender | Topology-2: 2 extender (AP_1 & RP_1) connected Controller Backhaul/ 1 extender(RP_2) connected AP_1 |  |  |  | Check Mesh Topology can display correctly on Controller Mesh topology page |  |  |  | 1. Follow topology-2 to add extender. 2. Login Controller, check Mesh topology ;display correclty on Connectivity page. | 1. In Mesh topology, it should follow current setup to display topology.(It should follow zyslctl -a) 2. Wire client &amp; Wifi client connectd under Controller, it can display correctly. 3. Wire client &amp; Wifi client connectd under AP_Agent, it can display correctly. 4. Wire client &amp; Wifi client connectd under RP_Agent, it can display correctly. 5. Check topology display time: Pass: <=5 seconds. Failed: -Between 6 ~ 15 seconds (L3 issue) - > 16 seconds or lose Extender or client ; ;(L2 issue) - Cannot display topology (L1 issue) | [40 empty] | 1 | 25 | Test Link | 2022-08-15 16:19:56 |  |  | Y
UTP-33611 | 110.1.2.8.1 | L1 | Common | EasyMesh | Onboarding (Add extender) | 1 Controller(GW or WAP APC) + 3 Extender | Topology-8: 3 extender (RP_1 & RP_2 & RP_3 ) connected Controller Wi-Fi_Backhaul |  |  |  | Check all extenders can be added success and connected backhaul | Check all extenders can be added success and connected backhaul |  | Topology <img src=Topology/EasyMesh/008.JPG> | 1. Press Controller &amp; Extender-RP_1(uplink) both HW WPS button trigger WPS process, Add Extender-RP_1 to Controller Confirm the Extender-RP_1 connects to Controller within 2 minutes (WPS process time) Check that Extender-RP_1 jumps to Backhaul SSID via main SSID. 2. Press Controller &amp; Extender-RP_2(uplink) both HW WPS button trigger WPS process, Add Extender-RP_2 to Controller Confirm the Extender-RP_2 connects to Controller within 2 minutes (WPS process time) Check that Extender-RP_2 jumps to Backhaul SSID via main SSID. 3. Press Controller &amp; Extender-RP_3(uplink) both HW WPS button trigger WPS process, Add Extender-RP_3 to Controller Confirm the Extender-RP_3 connects to Controller within 2 minutes (WPS process time) Check that Extender-RP_3 jumps to Backhaul SSID via main SSID. 4. Check all of Extender get DHCP IP address from Controller 5. Check all of Extender`s WiFI SSID/Password sync by Controller(Including wifi main / guest / backhaul SSID &amp; pre-shared key) 6. Make sure Android / iOS phone can connect to each Extender-AP and get DHCP IP address | Check all Extender-RP jumps to Backhaul SSID via main SSID. 4. Check all of Extender get DHCP IP address from Controller 5. Check all of Extender`s WiFI SSID/Password sync by Controller(Including wifi main / guest / backhaul SSID &amp; pre-shared key) 6. Make sure Android / iOS phone can connect to each Extender-AP and get DHCP IP address | [40 empty] | 1 | 30 | Test Link | 2022-08-15 16:19:56 |  |  | Y
UTP-33612 |  | L1 | Common | EasyMesh | Onboarding (Add extender) | 1 Controller(GW or WAP APC) + 3 Extender | Topology-8: 3 extender (RP_1 & RP_2 & RP_3 ) connected Controller Wi-Fi_Backhaul |  |  |  | Check Connectivity page on Controller & Agent are display correctly. |  |  |  | 1. Follow topology-8 to add extender. 2. Login Controller &amp; Agent, check information are display correclty on Connectivity page. | 1. ;Check Hostname/ ip address/ WiFi band (2.4G or 5G) are display correctly. (For US model, it should display wifi protocol, ex: WiFi 5GHz 11ac) | [40 empty] | 1 | 20 | Test Link | 2022-08-15 16:19:56 |  |  | Y
UTP-33613 |  | L3 | Common | EasyMesh | Onboarding (Add extender) | 1 Controller(GW or WAP APC) + 3 Extender | Topology-8: 3 extender (RP_1 & RP_2 & RP_3 ) connected Controller Wi-Fi_Backhaul |  |  |  | Check Controller & Extender_RP should not become daisy train topology in same table |  |  |  | 1. In same table, controller onboarding 3*Extender_RP successful. 2. Check Mesh topology, it should be ";Star"; topology not daisy train topology. | In Step2, it should be ";Star"; topology not daisy train topology due to Controller &amp; Extender_RP are too close. (Backhaul RSSI < 50) | [40 empty] | 1 | 20 | Test Link | 2022-08-15 16:19:56 |  |  | Y
UTP-33614 |  | L3 | Common | EasyMesh | Onboarding (Add extender) | 1 Controller(GW or WAP APC) + 3 Extender | Topology-8: 3 extender (RP_1 & RP_2 & RP_3 ) connected Controller Wi-Fi_Backhaul |  |  |  | Check Mesh Topology can display correctly on Controller Mesh topology page |  |  |  | 1. Follow topology-8 ;to add extender. 2. Login Controller, check Mesh topology ;display correclty on Connectivity page. | 1. In Mesh topology, it should follow current setup to display topology.(It should follow zyslctl -a) 2. Wire client &amp; Wifi client connectd under Controller, it can display correctly. 3. Wire client &amp; Wifi client connectd under AP_Agent, it can display correctly. 4. Wire client &amp; Wifi client connectd under RP_Agent, it can display correctly. 5. Check topology display time: Pass: <=5 seconds. Failed: -Between 6 ~ 15 seconds (L3 issue) - > 16 seconds or lose Extender or client ; ;(L2 issue) - Cannot display topology (L1 issue) | [40 empty] | 1 | 20 | Test Link | 2022-08-15 16:19:56 |  |  | Y
UTP-33615 | 110.1.2.9.1 | L1 | Common | EasyMesh | Onboarding (Add extender) | 1 Controller(GW or WAP APC) + 3 Extender | Topology-9: 2 extender (RP_1 & RP_2) connected Controller WiFi_Backhaul/ 1 extender(RP_3) connected |  |  |  | Check all extenders can be added success and connected backhaul | Check all extenders can be added success and connected backhaul |  | Topology <img src=Topology/EasyMesh/009.JPG> | 1. Press Controller & Extender-RP_1(uplink) both HW WPS button trigger WPS process, Add Extender-RP_1 to Controller Confirm the Extender-RP_1 connects to Controller within 2 minutes (WPS process time) Check that Extender-RP_1 jumps to Backhaul SSID via main SSID. 2. Press Controller & Extender-RP_2(uplink) both HW WPS button trigger WPS process, Add Extender-RP_2 to Controller Confirm the Extender-RP_2 connects to Controller within 2 minutes (WPS process time) Check that Extender-RP_2 jumps to Backhaul SSID via main SSID. 3. Press Extender-RP_1(downlink) & Extender-RP_3(uplink) both HW WPS button trigger WPS process, Add Extender-RP_3 to Extender-RP_1 Confirm the Extender-RP_3 connects to Extender-RP_1 within 2 minutes (WPS process time) Check that Extender-RP_3 jumps to Backhaul SSID via main SSID. 4. Check all of Extender get DHCP IP address from Controller 5. Check all of Extender's WiFI SSID/Password sync by Controller(Including wifi main / guest / backhaul SSID & pre-shared key) 6. Make sure Android / iOS phone can connect to each Extender-AP and get DHCP IP address | Check all Extender-RP jumps to Backhaul SSID via main SSID. 4. Check all of Extender get DHCP IP address from Controller 5. Check all of Extender's WiFI SSID/Password sync by Controller(Including wifi main / guest / backhaul SSID & pre-shared key) 6. Make sure Android / iOS phone can connect to each Extender-AP and get DHCP IP address | [40 empty] | 1 | 30 | Test Link | 2022-08-15 16:19:56 |  |  | Y
UTP-33616 |  | L1 | Common | EasyMesh | Onboarding (Add extender) | 1 Controller(GW or WAP APC) + 3 Extender | Topology-9: 2 extender (RP_1 & RP_2) connected Controller WiFi_Backhaul/ 1 extender(RP_3) connected |  |  |  | Check Connectivity page on Controller & Agent are display correctly. |  |  |  | 1. Follow topology-9 to add extender. 2. Login Controller &amp; Agent, check information are display correclty on Connectivity page. | 1. In step2, check AP agent display in Wired category and RP_Agent display in WiFi category. 2. Check Hostname/ ip address/ WiFi band (2.4G or 5G) are display correctly. (For US model, it should display wifi protocol, ex: WiFi 5GHz 11ac) | [40 empty] | 1 | 20 | Test Link | 2022-08-15 16:19:56 |  |  | Y
UTP-33617 |  | L3 | Common | EasyMesh | Onboarding (Add extender) | 1 Controller(GW or WAP APC) + 3 Extender | Topology-9: 2 extender (RP_1 & RP_2) connected Controller WiFi_Backhaul/ 1 extender(RP_3) connected |  |  |  | Check Mesh Topology can display correctly on Controller Mesh topology page |  |  |  | 1. Follow topology-9 ;to add extender. 2. Login Controller, check Mesh topology ;display correclty on Connectivity page. | 1. In Mesh topology, it should follow current setup to display topology.(It should follow zyslctl -a) 2. Wire client &amp; Wifi client connectd under Controller, it can display correctly. 3. Wire client &amp; Wifi client connectd under AP_Agent, it can display correctly. 4. Wire client &amp; Wifi client connectd under RP_Agent, it can display correctly. 5. Check topology display time: Pass: <=5 seconds. Failed: -Between 6 ~ 15 seconds (L3 issue) - > 16 seconds or lose Extender or client ; ;(L2 issue) - Cannot display topology (L1 issue) | [40 empty] | 1 | 15 | Test Link | 2022-08-15 16:19:56 |  |  | Y
UTP-33618 |  | L1 | Common | EasyMesh | Onboarding (Add extender) | 1 Controller(WAP RPC) + Extender | 1 Extender is RP mode |  |  |  | Press Controller & Extender both HW WPS button to Add Device Extender-Repeater to Controller |  |  | Topology <img src=Topology/EasyMesh/002.JPG> | 0. Extender-Repeater by default or not 1. Press Controller &amp; Extender(uplink) both HW WPS button trigger WPS process, Add Extender-Repeater to Controller 2. Confirm the Extender connects to Controller within 2 minutes (WPS process time) 3. Check that Extender jumps to Hidden Backhaul SSID via main SSID. 4. Controller do auto configuration to Extender. 5. Check Extender-Repeater WiFI setting sync. by Controller (Including main / guest SSID &amp; pre-shared key) 6. Make sure Android / iOS phone can connect to Extender-Repeater and get DHCP IP address | 2. Confirm the Extender connects to Controller within 2 minutes (WPS process time) 3. Check that Extender jumps to Hidden Backhaul SSID via main SSID. 4. Controller do auto configuration to Extender. 5. Check Extender-Repeater WiFI setting sync. by Controller (Including wifi main / guest SSID &amp; pre-shared key) 6. Make sure Android / iOS phone can connect to Extender-Repeater and get DHCP IP address | [40 empty] | 1 | 30 | Test Link | 2022-08-15 16:19:56 |  |  | Y
UTP-33619 |  | L1 | Common | EasyMesh | Onboarding (Add extender) | 1 Controller(WAP RPC) + Extender | 1 Extender is RP mode |  |  |  | Press Controller SW WPS PBC & Extender HW WPS button to Add Device Extender-Repeater to Controller |  |  | Topology <img src=Topology/EasyMesh/002.JPG> | 0. Extender-Repeater by default or not 1. Controller in the GUI press WPS button &amp; Extender-Repeater press uplink HW WPS button trigger WPS process ; ; ; Paring Controller and Extender-Repeater 2. Confirm the Extender connects to Controller within 2 minutes (WPS process time) 3. Check that Extender jumps to Hidden Backhaul SSID via main SSID. 4. Controller do auto configuration to Extender. 5. Check Extender-Repeater WiFI setting sync. by Controller (Including wifi main / guest SSID &amp; pre-shared key) 6. Make sure Android / iOS phone can connect to Extender-Repeater and get DHCP IP address | 2. Confirm the Extender connects to Controller within 2 minutes (WPS process time) 3. Check that Extender jumps to Hidden Backhaul SSID via main SSID. 4. Controller do auto configuration to Extender. 5. Check Extender-Repeater WiFI setting sync. by Controller (Including wifi main / guest SSID &amp; pre-shared key) 6. Make sure Android / iOS phone can connect to Extender-Repeater and get DHCP IP address | [40 empty] | 1 | 30 | Test Link | 2022-08-15 16:19:56 |  |  | Y
UTP-33620 |  | L1 | Common | EasyMesh | Onboarding (Add extender) | 1 Controller(WAP RPC) + Extender | 1 Extender is RP mode |  |  |  | Check Connectivity page on Controller & Agent are display correctly. |  |  |  | 1. Onboarding 1*RP_Agent successful. 2. Login Controller &amp; Agent, check information are display correclty on Connectivity page. | 1. In step2, check AP agent display in Wired category and RP_Agent display in WiFi category. 2. Check Hostname/ ip address/ WiFi band (2.4G or 5G) are display correctly. (For US model, it should display wifi protocol, ex: WiFi 5GHz 11ac) | [40 empty] | 1 | 20 | Test Link | 2022-08-15 16:19:56 |  |  | Y
UTP-33621 |  | L1 | Common | EasyMesh | Onboarding (Add extender) | 1 Controller(WAP RPC) + Extender | 1 Extender is AP mode |  |  |  | Extender connected Controller's LAN port |  |  | Topology <img src=Topology/EasyMesh/002.JPG> | 0. Extender-AP by default or not 1. Connect Extender-AP to Controller by Ethernet Backhaul 2. Controller will automatically discover Extender-AP 3. Controller do auto configuration to Extender. 4. Check Extender-AP WiFI setting sync. by Controller (Including WiFi main / guest / Backhaul SSID &amp; pre-shared key) 5. Make sure Android / iOS phone can connect to Extender-AP and get DHCP IP address | 4. Controller do auto configuration to Extender. 5. Check Extender-AP WiFI setting sync. by Controller (Including WiFi main / guest / Backhaul SSID &amp; pre-shared key) 6. Make sure Android / iOS phone can connect to Extender-AP and get DHCP IP address | [40 empty] | 1 | 25 | Test Link | 2022-08-15 16:19:56 |  |  | Y
UTP-33622 |  | L1 | Common | EasyMesh | Onboarding (Add extender) | 1 Controller(WAP RPC) + Extender | 1 Extender is AP mode |  |  |  | Check Connectivity page on Controller & Agent are display correctly. |  |  |  | 1. Onboarding 1*AP_Agent successful. 2. Login Controller &amp; Agent, check information are display correclty on Connectivity page. | 1. In step2, check AP agent display in Wired category and RP_Agent display in WiFi category. 2. Check Hostname/ ip address/ WiFi band (2.4G or 5G) are display correctly. (For US model, it should display wifi protocol, ex: WiFi 5GHz 11ac) | [40 empty] | 1 | 20 | Test Link | 2022-08-15 16:19:56 |  |  | Y
UTP-33623 | 110.1.3.1.1 | L3 | Common | EasyMesh | Onboarding (Add extender) | Other Exception case | Other Expection case |  |  |  | Controller restore configuration (without EasyMESH conf) then add extender | Controller restore configuration (without EasyMESH conf) then add extender |  | Topology <img src=Topology/EasyMesh/002.JPG> | 1. Controller restore configuration (without EasyMESH conf) then add extender 2. Add Extender to add 2 layer topology(Daisy train) Controller ---ethernet----- Extender-AP_1 ))) WiFi ((( Extender-RP_2 ))) WiFi ((( Extender-RP_1 3. Check all of Extender WiFi setting have modified by Controller 4. Make sure Android / iOS phone can connect to each Extender-Repeater and get DHCP IP address | 3. Check all of Extender WiFi setting have modified by Controller 4. Make sure Android / iOS phone can connect to each Extender-Repeater and get DHCP IP address | [40 empty] | 1 |  | Test Link | 2022-08-15 16:19:56 |  |  | Y
UTP-33624 | 110.1.3.1.2 | L3 | Common | EasyMesh | Onboarding (Add extender) | Other Exception case | Other Expection case |  |  |  | Controller upgrade FW from non-support EasyMESH FW to support EasyMESH FW w/o re | ---- Warning ---- TestLink Warning test case name is too long (109 chars) > 100 => has been truncated Original name Controller upgrade FW from non-support EasyMESH FW to support EasyMESH FW w/o reset default then add extender ---- *** ---- Controller upgrade FW from non-support EasyMESH FW to support EasyMESH FW w/o reset default then add extender |  | Topology <img src=Topology/EasyMesh/002.JPG> | 1. Controller upgrade FW from non-support EasyMESH FW to support EasyMESH FW w/o reset default then add extender 2. Add Extender to topology Controller ---ethernet----- Extender-AP_1 ))) WiFi ((( Extender-RP_1 3. Check all of Extender WiFi setting have modified by Controller 4. Make sure Android / iOS phone can connect to each Extender-Repeater and get DHCP IP address | 3. Check all of Extender WiFi setting have modified by Controller 4. Make sure Android / iOS phone can connect to each Extender-Repeater and get DHCP IP address | [40 empty] | 1 |  | Test Link | 2022-08-15 16:19:56 |  |  | Y
UTP-33625 | 110.1.3.1.3 | L1 | Common | EasyMesh | Onboarding (Add extender) | Other Exception case | Other Expection case |  |  |  | Extender reset default then re-pair again | Extender reset default then re-pair again |  | Topology <img src="Topology/EasyMesh/002.JPG" /> | 1. Add Extender to topology Controller ---ethernet----- Extender-AP_1 ))) WiFi ((( Extender-RP_1 2. All Extender reset to default 3. Add Extender again Controller ---ethernet----- Extender-AP_1 ))) WiFi ((( Extender-RP_1 4. Check all of Extender WiFi setting have modified by Controller 5. Make sure Android / iOS phone can connect to each Extender-Repeater and get DHCP IP address | 4. Check all of Extender WiFi setting have modified by Controller 5. Make sure Android / iOS phone can connect to each Extender-Repeater and get DHCP IP address | [40 empty] | 1 | 30 | Test Link | 2022-08-15 16:19:56 |  |  | Y
UTP-33626 | 110.1.3.1.4 | L3 | Common | EasyMesh | Onboarding (Add extender) | Other Exception case | Other Expection case |  |  |  | More Extender press WPS then Controller to Add Device process | More Extender press WPS then Controller to Add Device process |  | Topology <img src=Topology/EasyMesh/002.JPG> | 1. Press Controller HW WPS button &amp; Press 3 Extender-RP(1~3) HW WPS buttons Paring Controller and Extender-RP 2. Confirm the Extender connects to Controller within 2 minutes (WPS process time) 3. Check that only one Extender-RP will be successfully paired with the Controller, Check that Extender-RP jumps to Hidden Backhaul SSID via main SSID. 4. Controller do auto configuration to Extender. 5. Check Extender-RP WiFI setting sync. by Controller (Including wifi main / guest / Backhaul SSID &amp; pre-shared key) 6. Make sure Android / iOS phone can connect to Extender-Repeater and get DHCP IP address | 5. Check Extender-RP WiFI setting sync. by Controller (Including wifi main / guest / Backhaul SSID &amp; pre-shared key) 6. Make sure Android / iOS phone can connect to Extender-Repeater and get DHCP IP address | [40 empty] | 1 | 20 | Test Link | 2022-08-15 16:19:56 |  |  | Y
UTP-33627 | 110.1.3.1.5 | L1 | Common | EasyMesh | Onboarding (Add extender) | Other Exception case | Other Expection case |  |  |  | Controller use auto channel to add extender (For US & EU) | Controller use auto channel to add extender (For US &amp; EU) |  | Topology <img src=Topology/EasyMesh/002.JPG> | 1. Controller by default, 5G channel =auto 2. Press Controller &amp; Extender both HW WPS button to Add Extender-Repeater to Controller 3. Confirm the Extender connects to Controller within 2 minutes (WPS process time) 4. Check that Extender-RP will be successfully paired with the Controller, Check that Extender-RP jumps to Hidden Backhaul SSID via main SSID. 5. Controller do auto configuration to Extender. 6. Check Extender-RP WiFI setting sync. by Controller (Including wifi main / guest / Backhaul SSID &amp; pre-shared key) 7. Make sure Android / iOS phone can connect to Extender-Repeater and get DHCP IP address | 6. Check Extender-RP WiFI setting sync. by Controller (Including wifi main / guest / Backhaul SSID &amp; pre-shared key) 7. Make sure Android / iOS phone can connect to Extender-Repeater and get DHCP IP address | [40 empty] | 1 | 25 | Test Link | 2022-08-15 16:19:56 |  |  | Y
UTP-33628 | 110.1.3.1.6 | L3 | Common | EasyMesh | Onboarding (Add extender) | Other Exception case | Other Expection case |  |  |  | Controller use Band1 channel to add extender (For US & EU) | Controller use Band1 channel to add extender (For US &amp; EU) |  | Topology <img src=Topology/EasyMesh/002.JPG> | 1. Controller by default, Set 5G channel =CH36~48 (band 1) 2. Press Controller &amp; Extender both HW WPS button to Add Extender-Repeater to Controller 3. Confirm the Extender connects to Controller within 2 minutes (WPS process time) 4. Check that Extender-RP will be successfully paired with the Controller, Check that Extender-RP jumps to Hidden Backhaul SSID via main SSID. 5. Controller do auto configuration to Extender. 6. Check Extender-RP WiFI setting sync. by Controller (Including wifi main / guest / Backhaul SSID &amp; pre-shared key) 7. Make sure Android / iOS phone can connect to Extender-Repeater and get DHCP IP address | 6. Check Extender-RP WiFI setting sync. by Controller (Including wifi main / guest / Backhaul SSID &amp; pre-shared key) 7. Make sure Android / iOS phone can connect to Extender-Repeater and get DHCP IP address | [40 empty] | 1 | 15 | Test Link | 2022-08-15 16:19:56 |  |  | Y
UTP-33629 | 110.1.3.1.7 | L3 | Common | EasyMesh | Onboarding (Add extender) | Other Exception case | Other Expection case |  |  |  | Controller use Band2 channel to add extender (For EU) | Controller use Band2 channel to add extender (For EU) |  | Topology <img src=Topology/EasyMesh/002.JPG> | 1. Controller by default, Set 5G channel =CH52~64 (band 2) 2. Press Controller &amp; Extender both HW WPS button to Add Extender-Repeater to Controller 3. Confirm the Extender connects to Controller within 2 minutes (WPS process time) 4. Check that Extender-RP will be successfully paired with the Controller, Check that Extender-RP jumps to Hidden Backhaul SSID via main SSID. 5. Controller do auto configuration to Extender. 6. Check Extender-RP WiFI setting sync. by Controller (Including wifi main / guest / Backhaul SSID &amp; pre-shared key) 7. Make sure Android / iOS phone can connect to Extender-Repeater and get DHCP IP address | 6. Check Extender-RP WiFI setting sync. by Controller (Including wifi main / guest / Backhaul SSID &amp; pre-shared key) 7. Make sure Android / iOS phone can connect to Extender-Repeater and get DHCP IP address | [40 empty] | 1 | 15 | Test Link | 2022-08-15 16:19:57 |  |  | Y
UTP-33630 | 110.1.3.1.8 | L3 | Common | EasyMesh | Onboarding (Add extender) | Other Exception case | Other Expection case |  |  |  | Controller use Band3 channel to add extender (For EU) | Controller use Band3 channel to add extender (For EU) |  | Topology <img src=Topology/EasyMesh/002.JPG> | 1. Controller by default, Set 5G channel =CH100~140 (band 3) 2. Press Controller &amp; Extender both HW WPS button to Add Extender-Repeater to Controller 3. Confirm the Extender connects to Controller within 2 minutes (WPS process time) 4. Check that Extender-RP will be successfully paired with the Controller, Check that Extender-RP jumps to Hidden Backhaul SSID via main SSID. 5. Controller do auto configuration to Extender. 6. Check Extender-RP WiFI setting sync. by Controller (Including wifi main / guest / Backhaul SSID &amp; pre-shared key) 7. Make sure Android / iOS phone can connect to Extender-Repeater and get DHCP IP address | 6. Check Extender-RP WiFI setting sync. by Controller (Including wifi main / guest / Backhaul SSID &amp; pre-shared key) 7. Make sure Android / iOS phone can connect to Extender-Repeater and get DHCP IP address | [40 empty] | 1 | 15 | Test Link | 2022-08-15 16:19:57 |  |  | Y
UTP-33631 | 110.1.3.1.9 | L3 | Common | EasyMesh | Onboarding (Add extender) | Other Exception case | Other Expection case |  |  |  | Controller use Band4 channel to add extender (For US) | Controller use Band4 channel to add extender (For US) |  | Topology <img src=Topology/EasyMesh/002.JPG> | 1. Controller by default, Set 5G channel =CH149~161 (band 4) 2. Press Controller &amp; Extender both HW WPS button to Add Extender-Repeater to Controller 3. Confirm the Extender connects to Controller within 2 minutes (WPS process time) 4. Check that Extender-RP will be successfully paired with the Controller, Check that Extender-RP jumps to Hidden Backhaul SSID via main SSID. 5. Controller do auto configuration to Extender. 6. Check Extender-RP WiFI setting sync. by Controller (Including wifi main / guest / Backhaul SSID &amp; pre-shared key) 7. Make sure Android / iOS phone can connect to Extender-Repeater and get DHCP IP address | 6. Check Extender-RP WiFI setting sync. by Controller (Including wifi main / guest / Backhaul SSID &amp; pre-shared key) 7. Make sure Android / iOS phone can connect to Extender-Repeater and get DHCP IP address | [40 empty] | 1 | 15 | Test Link | 2022-08-15 16:19:57 |  |  | Y
UTP-33632 | 110.1.3.1.10 | L3 | Common | EasyMesh | Onboarding (Add extender) | Other Exception case | Other Expection case |  |  |  | Add 1st extender fail then add 2nd extender | Add 1st extender fail then add 2nd extender |  | Topology <img src=Topology/EasyMesh/002.JPG> | 1. Press Controller &amp; Extender both HW WPS button to Add Extender-Repeater to Controller 2. Extender WPS process is already in progress. Extender immediately turns off power, causing pairing with Controller to fail. 3. once again, press Controller &amp; Extender both HW WPS button to Add Extender-Repeater to Controller 4. Confirm the Extender connects to Controller within 2 minutes (WPS process time) 5. Check that Extender-RP will be successfully paired with the Controller, Check that Extender-RP jumps to Hidden Backhaul SSID via main SSID. 6. Controller do auto configuration to Extender. 7. Check Extender-RP WiFI setting sync. by Controller (Including wifi main / guest / Backhaul SSID &amp; pre-shared key) 8. Make sure Android / iOS phone can connect to Extender-Repeater and get DHCP IP address | 7. Check Extender-RP WiFI setting sync. by Controller (Including wifi main / guest / Backhaul SSID &amp; pre-shared key) 8. Make sure Android / iOS phone can connect to Extender-Repeater and get DHCP IP address | [40 empty] | 1 | 20 | Test Link | 2022-08-15 16:19:57 |  |  | Y
UTP-33633 | 110.1.3.1.11 | L1 | Common | EasyMesh | Onboarding (Add extender) | Other Exception case | Other Expection case |  |  |  | Add extender successful then press GW & Extender's both H/W WPS button to pairing again | Add extender successful then press GW &amp; Extender&#39;s both H/W WPS button to pairing again |  | Topology <img src=Topology/EasyMesh/002.JPG> | 1. Press Controller &amp; Extender both HW WPS button to Add Extender-Repeater to Controller 2. Confirm the Extender connects to Controller within 2 minutes (WPS process time), Check that Extender-RP jumps to Hidden Backhaul SSID via main SSID. 3. once again, press Controller &amp; Extender both HW WPS button to Add Extender-Repeater to Controller 4. Confirm the Extender connects to Controller within 2 minutes (WPS process time) 5. Check that Extender-RP will be successfully paired with the Controller, Check that Extender-RP jumps to Hidden Backhaul SSID via main SSID. 6. Controller do auto configuration to Extender. 7. Check Extender-RP WiFI setting sync. by Controller (Including wifi main / guest / Backhaul SSID &amp; pre-shared key) 8. Make sure Android / iOS phone can connect to Extender-Repeater and get DHCP IP address | 7. Check Extender-RP WiFI setting sync. by Controller (Including wifi main / guest / Backhaul SSID &amp; pre-shared key) 8. Make sure Android / iOS phone can connect to Extender-Repeater and get DHCP IP address | [40 empty] | 1 | 20 | Test Link | 2022-08-15 16:19:57 |  |  | Y
UTP-33634 | 110.1.3.1.12 | L1 | Common | EasyMesh | Onboarding (Add extender) | Other Exception case | Other Expection case |  |  |  | Add extender successful then change GW 5G channel, check it can connect back WiFi_backhaul. | Add extender successful then change GW 5G channel, check it can connect back WiFi_backhaul. |  | Topology <img src=Topology/EasyMesh/002.JPG> | 1. From auto to fix channel 2. From same band first channel to last channel 3. Change to different band channel 4. From fix to auto channel | 1. Check extender can connect back WiFi_backhaul less than 1 min. (non-DFS channel) 2. Check extender can connect back WiFi_backhaul less than 2 mins. (DFS channel) | [40 empty] | 1 | 15 | Test Link | 2022-08-15 16:19:57 |  |  | Y
UTP-33635 | 110.1.3.1.13 | L3 | Common | EasyMesh | Onboarding (Add extender) | Other Exception case | Other Expection case |  |  |  | Reboot paired extender, check it cannot impact Controller add extender process | Reboot paired extender, check it cannot impact Controller add extender process |  | Topology <img src=Topology/EasyMesh/002.JPG> | 1. Controller & Extender (RP) press both HW WPS button to add extender. 2. Extender connected Controller WiFi_Backhaul. 3. Reboot Extender. 4. Press Controller's HW WPS button. 5. After Extender bootup competed, check WPS (Add extender) process cannot be impacted on Controller. | In Step5, check WPS (Add extender) process cannot be impacted on Controller. | [40 empty] | 1 | 15 | Test Link | 2022-08-15 16:19:57 |  |  | Y
UTP-33636 | 110.1.3.1.14 | L2 | Common | EasyMesh | Onboarding (Add extender) | Other Exception case | Other Expection case |  |  |  | Check WiFi_Backhaul SSID should hidden & auto generate & unique per device | Check WiFi_Backhaul SSID should hidden &amp; auto generate &amp; unique per device |  | Topology <img src=Topology/EasyMesh/002.JPG> | 1. Check Controller WiFi_Backhaul SSID should hidden &amp; auto generate &amp; unique per device 2. the first time boot-up or once ";reset factory default"; SSID/key is automatically generated (Name + MAC + SN + timestamp), SSID is 31 ;characters 3. After Controller each reset to default, the Controller confirms that the Backhaul SSID/key is unique. | 3. After Controller each reset to default, the Controller confirms that the Backhaul SSID/key is unique. | [40 empty] | 1 |  | Test Link | 2022-08-15 16:19:57 |  |  | Y
UTP-33637 | 110.1.3.1.15 | L2 | Common | EasyMesh | Onboarding (Add extender) | Other Exception case | Other Expection case |  |  |  | Check WiFi_Backhaul PreSharedKey should auto generate & unique per device | Check WiFi_Backhaul PreSharedKey should auto generate &amp; unique per device |  | Topology <img src=Topology/EasyMesh/002.JPG> | 1. Check Controller WiFi_Backhaul SSID should hidden &amp; auto generate &amp; unique per device 2. the first time boot-up or once ";reset factory default"; SSID/key is automatically generated (Name + MAC + SN + timestamp) 3. After Controller each reset to default, the Controller confirms that the Backhaul SSID/key is unique. | 3. After Controller each reset to default, the Controller confirms that the Backhaul SSID/key is unique. | [40 empty] | 1 |  | Test Link | 2022-08-15 16:19:57 |  |  | Y
UTP-33638 |  | L2 | Common | EasyMesh | Onboarding (Add extender) | Other Exception case | Other Expection case |  |  |  | Controller by default add extender-repeater to Controller (Check Wi-Fi Key reminder function) | Controller by default add extender-repeater to Controller (Check Wi-Fi Key reminder function) |  | Topology <img src=Topology/EasyMesh/002.JPG> | 0. Controller by default 1. Press Controller &amp; Extender(uplink) both HW WPS button trigger WPS process, Add Extender-Repeater to Controller 2. Confirm the Extender connects to Controller within 2 minutes (WPS process time) 3. Check that Extender jumps to Hidden Backhaul SSID via main SSID. 4. Controller do auto configuration to Extender. 5. Controller modifies wifi SSID and pre-shared key via GUI wizard ; 6. Check Extender-Repeater WiFI setting synced by Controller (Including main SSID &amp; pre-shared key) 7. Make sure Android / iOS phone can connect to Extender-Repeater and get DHCP IP address | 2. Confirm the Extender connects to Controller within 2 minutes (WPS process time) 3. Check that Extender jumps to Hidden Backhaul SSID via main SSID. 4. Controller do auto configuration to Extender. ; 6. Check Extender-Repeater WiFI setting sync. by Controller (Including main SSID &amp; pre-shared key) 7. Make sure Android / iOS phone can connect to Extender-Repeater and get DHCP IP address | [40 empty] | 1 | 15 | Test Link | 2022-08-15 16:19:57 |  |  | Y
UTP-33639 |  | L2 | Common | EasyMesh | Onboarding (Add extender) | Other Exception case | Other Expection case |  |  |  | Controller by default add extender-AP to Controller (Check Wi-Fi Key reminder function) | Controller by default add extender-AP to Controller (Check Wi-Fi Key reminder function) |  | Topology <img src=Topology/EasyMesh/002.JPG> | 0. Controller by default 1. Connect Extender-AP to Controller by Ethernet Backhaul 2. Extender-AP power turn-on, Controller will automatically discover Extender-AP 3. Controller do auto configuration to Extender. 4. Controller modifies wifi SSID and pre-shared key via GUI wizard ; 5. Check Extender-AP WiFI setting synced by Controller (Including main SSID &amp; pre-shared key) 6. Make sure Android / iOS phone can connect to Extender-AP and get DHCP IP address | 3. Controller do auto configuration to Extender. ; 5. Check Extender-AP WiFI setting synced by Controller (Including main SSID &amp; pre-shared key) 6. Make sure Android / iOS phone can connect to Extender-Repeater and get DHCP IP address | [40 empty] | 1 |  | Test Link | 2022-08-15 16:19:57 |  |  | Y
UTP-33640 |  | L3 | Common | EasyMesh | Onboarding (Add extender) | Other Exception case | Other Expection case |  |  |  | The downlink 2.4G/5G beacon should not send if Extender_RP/ AP lose backhaul link. | The downlink 2.4G/5G beacon should not send if Extender_RP/ AP lose backhaul link. |  | Topology <img src="Topology/EasyMesh/002.JPG" /> | 1. Controller onboarding Extender_RP successful. 2. Power-off Controller ; 3. Extender-repeater wifi backhual is not connected to controller, Check ;Extender&#39;s 2.4G/ 5G WiFi beacon 4. Controller onboarding Extender_AP successful. 5. Power-off Controller ; 6. Extender-AP wifi backhual is not connected to controller, Check ;Extender&#39;s 2.4G/ 5G WiFi beacon | In step3 &amp; Step6. use inSSIDer to caputre extender ;2.4G/5G wifi ;beacon, it should not send. If it send beacon, please key ";WS"; for tracking. | [40 empty] | 1 |  | Test Link | 2022-08-15 16:19:57 |  |  | Y
UTP-33641 |  | L3 | Common | EasyMesh | Onboarding (Add extender) | Other Exception case | Other Expection case |  |  |  | Plug-off Extender_AP cable then change to RP mode then reboot extender/ Controller. |  |  |  | 1. Extender_RP onboarding Controller successful. 2. Plug-in ethernet cable between Controller &amp; Extender_RP then Extender_RP will change to AP agent. 3.. Unplug Ethernet cable ;then ;Extender_AP will change to RP mode ;(For US model: It doesn&#39;t reconnect Controller backhaul, so it needs execute step4./ For EMEA model: It must reconnect Controller backhaul, so it doesn&#39;t need to excute step4.) 4. Reboot RP.(TAM: WX3310 limitation, after change to RP mode, it needs to reboot RP./ EMEA model can skip reboot RP this step) 5. ;After Extender_RP, check it can connect back controller backhaul. 6. Reboot Controller, check extender_RP can connect back controller backhaul. 7. Modify WiFi setting on Controller, check extender_RP can sync new wifi setting. | In Step5, check extender_RP can connect back controller backhaul. In Step6, check extender_RP can connect back controller backhaul. In Step7, check extender_RP can sync new wifi setting. | [40 empty] | 1 | 20 | Test Link | 2022-08-15 16:19:57 |  |  | Y
UTP-33642 |  | L3 | Common | EasyMesh | Onboarding (Add extender) | Other Exception case | Other Expection case |  |  |  | RP Agent/ AP Agent auto switch test (Repeat 5 times) |  |  |  | 1. Extender_AP onboarding Controller successful. 2. Unplug Ethernet cable then Extender_AP will change to RP mode.(For TAM model (WX3310): it ;needs to ;Reboot Extender when it change to RP mode/ For EE model: It doesn&#39;t need to reboot extender, it can switch RP mode correctly) 3. ;Plug ethernet cable between Controller &amp; Extender_RP then Extender_RP will change to AP mode. 4. Repeate 5 times for Step 2~ 3. | In Step2, check extender_AP will change to RP can connect back controller backhaul and client under Extender can surf internet well. Check Controller connectivity page, it list in WiFi category. And check Controller Steering Status page, the extender_RP should exist in Station information table. In Step3, check extender_RP will change to AP and client under Extender can surf internet well. Check Controller connectivity page, it list in Wired category. And check Controller Steering Status page, the extender_AP should ";NOT"; exist in Station information table. It should remove this extender_RP&#39;s entry. | [40 empty] | 1 | 15 | Test Link | 2022-08-15 16:19:57 |  |  | Y
UTP-33643 |  | L3 | Common | EasyMesh | Onboarding (Add extender) | Other Exception case | Other Expection case |  |  |  | Controller reset default then re-pair extender again (Repeat 5 times) |  |  |  | 1. Onboarding Extender_RP successful. 2. Reset Controller to factory default. 3. Controller re-pair same extender_RP again. 4. Repeate 5 times for step 2~3. | In step3, check it can onboarding extender successful. | [40 empty] | 1 | 20 | Test Link | 2022-08-15 16:19:57 |  |  | Y
UTP-33644 |  | L3 | Common | EasyMesh | Onboarding (Add extender) | Other Exception case | Other Expection case |  |  |  | Trigger 1st layer Extender_Agent downlink WPS to onboarding RP_Agent |  |  |  | 1. Controller onboarding Extender_RP_1 successful. 2. Extender_RP_1 press two times WPS button to trigger downlink WPS process. (WPS behavior should follow PS) 3. Extender_RP_2 press one time WPS button to trigger uplink WPS process. (WPS behavior should follow PS) 4. Check Extender_RP_2 can onboarding successful. | In Step4, Extender_RP_2 can onboarding successful. | [40 empty] | 1 |  | Test Link | 2022-08-15 16:19:57 |  |  | Y
UTP-33645 |  | L3 | Common | EasyMesh | Onboarding (Add extender) | Other Exception case | Other Expection case |  |  |  | Exender_RP LAN port connected laptop then onboarding |  |  |  | 1. By default setting. 2. Extender_RP lan port connected laptop. 3. Press WPS HW button on Controller &amp; Extender_RP for onboarding. 4. Check extender_RP can onboarding successful and sync wifi setting from controller. | In Step4, extender_RP can onboarding successful and sync wifi setting from controller. | [40 empty] | 1 | 15 | Test Link | 2022-08-15 16:19:57 |  |  | Y
UTP-33646 |  | L3 | Common | EasyMesh | Onboarding (Add extender) | Other Exception case | Other Expection case |  |  |  | After detect radar, Extender_RP should connect back Controller backhaul correctly. |  |  |  | 1. Controller 5G in DFS channel. (Band 2 or 3) 2. Onboarding 3*Extender_RP successful. 3. Trigger radar signal by command on Controller console. -BCM --> ;wl -i wl0 radar 2 -ECO --> iwpriv rai0 set RDDReport=1 -MTK --> iwpriv rax0 set RDDReport=1 4. After radar detect completed, check Extender_RP connect back Controller backhaul. | 1. In step4, Controller will switch 5G channel to another ;channel and Extender_RP should connect back Controller backhaul within 3 mins. | [40 empty] | 1 | 20 | Test Link | 2022-08-15 16:19:57 |  |  | Y
UTP-33647 | 110.2.110.2.1 | L1 | Common | EasyMesh | Auto Configuration | 1 Controller(GW or WAP APC) + 3 Extender | Topology-2: 2 extender (AP_1 & RP_1) connected Controller Backhaul/ 1 extender(RP_2) connected AP_1 |  |  |  | Modify Controller Main SSID/KeyPassphrase when all of Extender is connect (On-line)(Repeat 5 times) | Modify Controller Main SSID/KeyPassphrase when all of Extender is connect (On-line)(Repeat 5 times) |  | Topology <img src=Topology/EasyMesh/002.JPG> | topology: Controller ---ethernet----- Extender-AP_1 ))) WPS ((( Extender-RP_2 ))) WPS ((( Extender-RP_1 1. Modify Controller Main SSID/KeyPassphrase when all of Extender is connect (On-line),Modify 5 times different SSID and password 2. Modify Controller WiFi setting (SSID/KeyPassphrase from Default to ";Contro test"; / ";11111111"; (With null string in medium) 3. Check all of Extender approved new WiFi setting ";Contro test"; / ";11111111"; (With null string in medium) 4. Modify Controller WiFi setting (SSID/KeyPassphrase from Default to ";~!@#$%^&amp;"; / ";22222222"; 5. Check all of Extender approved new WiFi setting ";~!@#$%^&amp;"; / ";22222222"; | In Step3, Check all of Extender approved new WiFi setting ";Contro test"; / ";11111111"; (With null string in medium) In Step5, Check all of Extender approved new WiFi setting ";~!@#$%^&amp;"; / ";22222222"; | [40 empty] | 1 | 30 | Test Link | 2022-08-15 16:19:57 |  |  | Y
UTP-33648 | 110.2.110.2.2 | L1 | Common | EasyMesh | Auto Configuration | 1 Controller(GW or WAP APC) + 3 Extender | Topology-2: 2 extender (AP_1 & RP_1) connected Controller Backhaul/ 1 extender(RP_2) connected AP_1 |  |  |  | Modify Controller Guest-1 WiFi on/off / SSID/KeyPassphrase when all of Extender is connect (On-line) | Modify Controller Guest-1 WiFi on/off / SSID/KeyPassphrase when all of Extender is connect (On-line) |  | Topology <img src=Topology/EasyMesh/002.JPG> | Note. For TAM model &amp; EE_TMNL project, Guest wifi on/off should sync to Extender/ For EE model, Guest wifi on/off should not sync to extender) 1. Modify Controller Guest-1WiFi and SSID/KeyPassphrase when all of Extender is connect (On-line) 2. Modify Controller Guest-1WiFi turn-on and setting (SSID/KeyPassphrase from Default to ";guest llertest"; / ";11111111"; (With null string in medium) 3. Check all of Extender approved new guest-1 WiFi is turn-on and setting ";guest llertest1"; / ";11111111"; (With null string in medium) 4. Modify Controller guest-1 WiFi is turn-off and setting (SSID/KeyPassphrase to ";~!@#$%^&amp;"; / ";22222222"; 5. Check all of Extender approved new guest-1 WiFi is turn-off and setting change to ";~!@#$%^&amp;"; / ";22222222"; | Note. For TAM model &amp; EE_TMNL project, Guest wifi on/off should sync to Extender/ For EE model, Guest wifi on/off should not sync to extender) In Step3, Check all of Extender approved new guest-1 WiFi is turn-on and setting ";guest llertest1"; / ";11111111"; (With null string in medium) In Step5, Check all of Extender approved new guest-1 WiFi is turn-off and setting change to ";~!@#$%^&amp;"; / ";22222222"; | [40 empty] | 1 | 25 | Test Link | 2022-08-15 16:19:57 |  |  | Y
UTP-33649 | 110.2.110.2.3 | L1 | Common | EasyMesh | Auto Configuration | 1 Controller(GW or WAP APC) + 3 Extender | Topology-2: 2 extender (AP_1 & RP_1) connected Controller Backhaul/ 1 extender(RP_2) connected AP_1 |  |  |  | Modify Controller Main & Guest-1 SSID/KeyPassphrase when all of Extender is shutdown (Off-line) | Modify Controller Main &amp; Guest-1 SSID/KeyPassphrase when all of Extender is shutdown (Off-line) |  | Topology <img src=Topology/EasyMesh/002.JPG> | topology: Controller ---ethernet----- Extender-AP_1 ))) WPS ((( Extender-RP_2 ))) WPS ((( Extender-RP_1 1. All Extender power-off 2. Modify Controller Main SSID/ KeyPassphrase setting ( to "Contro llertest" / AAAAAAAA) and Guest-1WiFi turn-on setting (SSID/KeyPassphrase to "guest llertest" / "BBBBBBBB" 3. All Extender power-ON 4. Check all of Extender approved new WiFi setting, Main SSID/ KeyPassphrase is "Contro llertest" / AAAAAAAA) and Guest-1 SSID/KeyPassphrase is "guest llertest" / "BBBBBBBB" | In Step4. Check all of Extender approved new WiFi setting, Main SSID/ KeyPassphrase is "Contro llertest" / AAAAAAAA) and Guest-1 SSID/KeyPassphrase is "guest llertest" / "BBBBBBBB" | [40 empty] | 1 | 25 | Test Link | 2022-08-15 16:19:57 |  |  | Y
UTP-33650 | 110.2.110.2.4 | L3 | Common | EasyMesh | Auto Configuration | 1 Controller(GW or WAP APC) + 3 Extender | Topology-2: 2 extender (AP_1 & RP_1) connected Controller Backhaul/ 1 extender(RP_2) connected AP_1 |  |  |  | Modify Controller Main SSID only (On-line) | Modify Controller Main SSID only (On-line) |  | Topology <img src=Topology/EasyMesh/002.JPG> | 1. Modify Controller Main SSID when all of Extender is connect (On-line) 2. Modify Controller Main SSID to "Controller test" 3. Check all of Extender approved new WiFi setting, SSID is "Controller test" | In Step3, Check all of Extender approved new WiFi setting, SSID is "Controller test" | [40 empty] | 1 | 15 | Test Link | 2022-08-15 16:19:57 |  |  | Y
UTP-33651 | 110.2.110.2.5 | L3 | Common | EasyMesh | Auto Configuration | 1 Controller(GW or WAP APC) + 3 Extender | Topology-2: 2 extender (AP_1 & RP_1) connected Controller Backhaul/ 1 extender(RP_2) connected AP_1 |  |  |  | Modify Controller Main KeyPasspharse only (On-line) | Modify Controller Main KeyPasspharse only (On-line) |  | Topology <img src=Topology/EasyMesh/002.JPG> | 1. Modify Controller KeyPasspharse when all of Extender is connect (On-line) 2. Modify Controller KeyPasspharse to "CCCCCCCC" 3. Check all of Extender approved new WiFi setting, KeyPasspharse is "CCCCCCCC" | In Step3, Check all of Extender approved new WiFi setting, KeyPasspharse is "CCCCCCCC" | [40 empty] | 1 |  | Test Link | 2022-08-15 16:19:57 |  |  | Y
UTP-33652 | 110.2.110.2.6 | L3 | Common | EasyMesh | Auto Configuration | 1 Controller(GW or WAP APC) + 3 Extender | Topology-2: 2 extender (AP_1 & RP_1) connected Controller Backhaul/ 1 extender(RP_2) connected AP_1 |  |  |  | Modify Controller 2.4G Guest-2 WiFi on/off / SSID/KeyPassphrase when all of Exte | ---- Warning ---- TestLink Warning test case name is too long (105 chars) > 100 => has been truncated Original name Modify Controller 2.4G Guest-2 WiFi on/off / SSID/KeyPassphrase when all of Extender is connect (On-line) ---- *** ---- Modify Controller 2.4G Guest-2 WiFi on/off / SSID/KeyPassphrase when all of Extender is connect (On-line) |  | Topology <img src=Topology/EasyMesh/002.JPG> | topology: Controller ---ethernet----- Extender-AP_1 ))) WPS ((( Extender-RP_2 ))) WPS ((( Extender-RP_1 1. Modify Controller 2.4G Guest-2 WiFi and SSID/KeyPassphrase when all of Extender is connect (On-line) 2. Modify Controller 2.4G Guest-2 WiFi turn-on and setting (SSID/KeyPassphrase from Default to "guest2" / "22222222" (With null string in medium) 3. Check all of Extender approved new 2.4G guest-2 WiFi is turn-on and setting "guest2" / "22222222" | In Step3. Check all of Extender approved new 2.4G guest-2 WiFi is turn-on and setting "guest2" / "22222222" | [40 empty] | 1 |  | Test Link | 2022-08-15 16:19:57 |  |  | Y
UTP-33653 | 110.2.110.2.7 | L3 | Common | EasyMesh | Auto Configuration | 1 Controller(GW or WAP APC) + 3 Extender | Topology-2: 2 extender (AP_1 & RP_1) connected Controller Backhaul/ 1 extender(RP_2) connected AP_1 |  |  |  | Modify Controller 2.4G Guest-3 WiFi on/off / SSID/KeyPassphrase when all of Exte | ---- Warning ---- TestLink Warning test case name is too long (105 chars) > 100 => has been truncated Original name Modify Controller 2.4G Guest-3 WiFi on/off / SSID/KeyPassphrase when all of Extender is connect (On-line) ---- *** ---- Modify Controller 2.4G Guest-3 WiFi on/off / SSID/KeyPassphrase when all of Extender is connect (On-line) |  | Topology <img src=Topology/EasyMesh/002.JPG> | 1. Modify Controller 2.4G Guest-3 WiFi and SSID/KeyPassphrase when all of Extender is connect (On-line) 2. Modify Controller 2.4G Guest-3 WiFi turn-on and setting (SSID/KeyPassphrase from Default to "guest3" / "33333333" 3. Check all of Extender approved new 2.4G guest-3 WiFi is turn-on and setting "guest3" / "33333333" | In Step3. Check all of Extender approved new 2.4G guest-3 WiFi is turn-on and setting "guest3" / "33333333" | [40 empty] | 1 |  | Test Link | 2022-08-15 16:19:57 |  |  | Y
UTP-33654 | 110.2.110.2.9 | L3 | Common | EasyMesh | Auto Configuration | 1 Controller(GW or WAP APC) + 3 Extender | Topology-2: 2 extender (AP_1 & RP_1) connected Controller Backhaul/ 1 extender(RP_2) connected AP_1 |  |  |  | Modify Controller 5G Guest-2 WiFi on/off / SSID/KeyPassphrase when all of Extend | ---- Warning ---- TestLink Warning test case name is too long (103 chars) > 100 => has been truncated Original name Modify Controller 5G Guest-2 WiFi on/off / SSID/KeyPassphrase when all of Extender is connect (On-line) ---- *** ---- Modify Controller 5G Guest-2 WiFi on/off / SSID/KeyPassphrase when all of Extender is connect (On-line) |  | Topology <img src=Topology/EasyMesh/002.JPG> | 1. Modify Controller 5G Guest-2 WiFi and SSID/KeyPassphrase when all of Extender is connect (On-line) 2. Modify Controller 5G Guest-2 WiFi turn-on and setting (SSID/KeyPassphrase from Default to "5G-guest 2" / "22222222" 3. Check all of Extender approved new 5G guest-2 WiFi is turn-on and setting "5G-guest 2" / "22222222" | In Step3. Check all of Extender approved new 5G guest-2 WiFi is turn-on and setting "5G-guest 2" / "22222222" | [40 empty] | 1 |  | Test Link | 2022-08-15 16:19:57 |  |  | Y
UTP-33655 | 110.2.110.2.10 | L3 | Common | EasyMesh | Auto Configuration | 1 Controller(GW or WAP APC) + 3 Extender | Topology-2: 2 extender (AP_1 & RP_1) connected Controller Backhaul/ 1 extender(RP_2) connected AP_1 |  |  |  | Modify Controller 5G Guest-3 WiFi on/off / SSID/KeyPassphrase when all of Extend | ---- Warning ---- TestLink Warning test case name is too long (103 chars) > 100 => has been truncated Original name Modify Controller 5G Guest-3 WiFi on/off / SSID/KeyPassphrase when all of Extender is connect (On-line) ---- *** ---- Modify Controller 5G Guest-3 WiFi on/off / SSID/KeyPassphrase when all of Extender is connect (On-line) |  | Topology <img src=Topology/EasyMesh/002.JPG> | 1. Modify Controller 5G Guest-3 WiFi and SSID/KeyPassphrase when all of Extender is connect (On-line) 2. Modify Controller 5G Guest-3 WiFi turn-on and setting (SSID/KeyPassphrase from Default to "5G-guest 3" / "33333333" 3. Check all of Extender approved new 5G guest-3 WiFi is turn-on and setting "5G-guest 3" / "33333333" | In Step3. Check all of Extender approved new 5G guest-3 WiFi is turn-on and setting "5G-guest 3" / "33333333" | [40 empty] | 1 |  | Test Link | 2022-08-15 16:19:57 |  |  | Y
UTP-33656 |  | L3 | Common | EasyMesh | Auto Configuration | 1 Controller(GW or WAP APC) + 3 Extender | Topology-2: 2 extender (AP_1 & RP_1) connected Controller Backhaul/ 1 extender(RP_2) connected AP_1 |  |  |  | [TR-069] Modify Controller Main SSID/KeyPassphrase when all of Extender is connect (on-line) |  |  |  | 1. By default data model (TR-098 or TR-181) 2. Modify Controller main SSID/ PreSharedKey via TR-069. 3. Check all extender sync new wifi setting from Controller. 4. Change Controller default TR data model to another one (TR-098 --> TR-181 or TR-181 --> TR-098). 5. Modify Controller main SSID/ PreSharedKey via TR-069. 6. Check all extender sync new wifi setting from Controller. | In step3, ;all extender sync new wifi setting from Controller. In step6, all extender sync new wifi setting from Controller. | [40 empty] | 1 |  | Test Link | 2022-08-15 16:19:57 |  |  | Y
UTP-33657 | 110.2.1.8.1 | L1 | Common | EasyMesh | Auto Configuration | 1 Controller(GW or WAP APC) + 3 Extender | Topology-8: 3 extender (RP_1 & RP_2 & RP_3 ) connected Controller Wi-Fi_Backhaul |  |  |  | Modify Controller Main SSID/KeyPassphrase when all of Extender is connect (On-line)(Repeat 5 times) | Modify Controller Main SSID/KeyPassphrase when all of Extender is connect (On-line)(Repeat 5 times) |  | Topology <img src=Topology/EasyMesh/008.JPG> | topology: ))) WiFi ((( Extender-RP_1 Controller ))) WiFi ((( Extender-RP_2 ))) WiFi ((( Extender-RP_3 1. Modify Controller Main SSID/KeyPassphrase when all of Extender is connect (On-line),Modify 5 times different SSID and password 2. Modify Controller WiFi setting (SSID/KeyPassphrase from Default to ";Contro test"; / ";11111111"; (With null string in medium) 3. Check all of Extender approved new WiFi setting ";Contro test"; / ";11111111"; (With null string in medium) 4. Modify Controller WiFi setting (SSID/KeyPassphrase from Default to ";~!@#$%^&amp;"; / ";22222222"; 5. Check all of Extender approved new WiFi setting ";~!@#$%^&amp;"; / ";22222222"; | In Step3, Check all of Extender approved new WiFi setting ";Contro test"; / ";11111111"; (With null string in medium) In Step5, Check all of Extender approved new WiFi setting ";~!@#$%^&amp;"; / ";22222222"; | [40 empty] | 1 | 30 | Test Link | 2022-08-15 16:19:57 |  |  | Y
UTP-33658 | 110.2.1.8.2 | L1 | Common | EasyMesh | Auto Configuration | 1 Controller(GW or WAP APC) + 3 Extender | Topology-8: 3 extender (RP_1 & RP_2 & RP_3 ) connected Controller Wi-Fi_Backhaul |  |  |  | Modify Controller Guest-1 WiFi on/off / SSID/KeyPassphrase when all of Extender is connect (On-line) | Modify Controller Guest-1 WiFi on/off / SSID/KeyPassphrase when all of Extender is connect (On-line) |  | Topology <img src=Topology/EasyMesh/008.JPG> | Note. For TAM model &amp; EE_TMNL project, Guest wifi on/off should sync to Extender/ For EE model, Guest wifi on/off should not sync to extender) 1. Modify Controller Guest-1WiFi and SSID/KeyPassphrase when all of Extender is connect (On-line) 2. Modify Controller Guest-1WiFi turn-on and setting (SSID/KeyPassphrase from Default to ";guest llertest"; / ";11111111"; (With null string in medium) 3. Check all of Extender approved new guest-1 WiFi is turn-on and setting ";guest llertest1"; / ";11111111"; (With null string in medium) 4. Modify Controller guest-1 WiFi is turn-off and setting (SSID/KeyPassphrase to ";~!@#$%^&amp;"; / ";22222222"; 5. Check all of Extender approved new guest-1 WiFi is turn-off and setting change to ";~!@#$%^&amp;"; / ";22222222"; | Note. For TAM model &amp; EE_TMNL project, Guest wifi on/off should sync to Extender/ For EE model, Guest wifi on/off should not sync to extender) In Step3, Check all of Extender approved new guest-1 WiFi is turn-on and setting ";guest llertest1"; / ";11111111"; (With null string in medium) In Step5, Check all of Extender approved new guest-1 WiFi is turn-off and setting change to ";~!@#$%^&amp;"; / ";22222222"; | [40 empty] | 1 | 40 | Test Link | 2022-08-15 16:19:57 |  |  | Y
UTP-33659 | 110.2.1.8.3 | L1 | Common | EasyMesh | Auto Configuration | 1 Controller(GW or WAP APC) + 3 Extender | Topology-8: 3 extender (RP_1 & RP_2 & RP_3 ) connected Controller Wi-Fi_Backhaul |  |  |  | Modify Controller Main & Guest-1 SSID/KeyPassphrase when all of Extender is shutdown (Off-line) | Modify Controller Main &amp; Guest-1 SSID/KeyPassphrase when all of Extender is shutdown (Off-line) |  | Topology <img src=Topology/EasyMesh/008.JPG> | topology: Controller ---ethernet----- Extender-AP_1 ))) WPS ((( Extender-RP_2 ))) WPS ((( Extender-RP_1 1. All Extender power-off 2. Modify Controller Main SSID/ KeyPassphrase setting ( to ";Contro llertest"; / AAAAAAAA) and Guest-1WiFi turn-on setting (SSID/KeyPassphrase to ";guest llertest"; / ";BBBBBBBB"; 3. All Extender power-ON 4. Check all of Extender approved new WiFi setting, Main SSID/ KeyPassphrase is ";Contro llertest"; / AAAAAAAA) and Guest-1 SSID/KeyPassphrase is ";guest llertest"; / ";BBBBBBBB"; | In Step4. Check all of Extender approved new WiFi setting, Main SSID/ KeyPassphrase is ";Contro llertest"; / AAAAAAAA) and Guest-1 SSID/KeyPassphrase is ";guest llertest"; / ";BBBBBBBB"; | [40 empty] | 1 | 25 | Test Link | 2022-08-15 16:19:57 |  |  | Y
UTP-33660 | 110.2.1.8.4 | L3 | Common | EasyMesh | Auto Configuration | 1 Controller(GW or WAP APC) + 3 Extender | Topology-8: 3 extender (RP_1 & RP_2 & RP_3 ) connected Controller Wi-Fi_Backhaul |  |  |  | Modify Controller Main SSID only (On-line) | Modify Controller Main SSID only (On-line) |  | Topology <img src=Topology/EasyMesh/008.JPG> | 1. Modify Controller Main SSID when all of Extender is connect (On-line) 2. Modify Controller Main SSID to ";Controller test"; 3. Check all of Extender approved new WiFi setting, SSID is ";Controller test"; | In Step3, Check all of Extender approved new WiFi setting, SSID is ";Controller test"; | [40 empty] | 1 | 20 | Test Link | 2022-08-15 16:19:57 |  |  | Y
UTP-33661 | 110.2.1.8.5 | L3 | Common | EasyMesh | Auto Configuration | 1 Controller(GW or WAP APC) + 3 Extender | Topology-8: 3 extender (RP_1 & RP_2 & RP_3 ) connected Controller Wi-Fi_Backhaul |  |  |  | Modify Controller Main KeyPasspharse only (On-line) | Modify Controller Main KeyPasspharse only (On-line) |  | Topology <img src=Topology/EasyMesh/008.JPG> | 1. Modify Controller KeyPasspharse when all of Extender is connect (On-line) 2. Modify Controller KeyPasspharse to ";CCCCCCCC"; 3. Check all of Extender approved new WiFi setting, KeyPasspharse is ";CCCCCCCC"; | In Step3, Check all of Extender approved new WiFi setting, KeyPasspharse is ";CCCCCCCC"; | [40 empty] | 1 | 20 | Test Link | 2022-08-15 16:19:57 |  |  | Y
UTP-33662 | 110.2.1.8.6 | L3 | Common | EasyMesh | Auto Configuration | 1 Controller(GW or WAP APC) + 3 Extender | Topology-8: 3 extender (RP_1 & RP_2 & RP_3 ) connected Controller Wi-Fi_Backhaul |  |  |  | Modify Controller 2.4G Guest-2 WiFi on/off / SSID/KeyPassphrase when all of Exte | ---- Warning ---- TestLink Warning test case name is too long (105 chars) > 100 => has been truncated Original name Modify Controller 2.4G Guest-2 WiFi on/off / SSID/KeyPassphrase when all of Extender is connect (On-line) ---- *** ---- Modify Controller 2.4G Guest-2 WiFi on/off / SSID/KeyPassphrase when all of Extender is connect (On-line) |  | Topology <img src=Topology/EasyMesh/008.JPG> | topology: Controller ---ethernet----- Extender-AP_1 ))) WPS ((( Extender-RP_2 ))) WPS ((( Extender-RP_1 1. Modify Controller 2.4G Guest-2 WiFi and SSID/KeyPassphrase when all of Extender is connect (On-line) 2. Modify Controller 2.4G Guest-2 WiFi turn-on and setting (SSID/KeyPassphrase from Default to ";guest2"; / ";22222222"; (With null string in medium) 3. Check all of Extender approved new 2.4G guest-2 WiFi is turn-on and setting ";guest2"; / ";22222222"; | In Step3. Check all of Extender approved new 2.4G guest-2 WiFi is turn-on and setting ";guest2"; / ";22222222"; | [40 empty] | 1 | 15 | Test Link | 2022-08-15 16:19:57 |  |  | Y
UTP-33663 | 110.2.1.8.7 | L3 | Common | EasyMesh | Auto Configuration | 1 Controller(GW or WAP APC) + 3 Extender | Topology-8: 3 extender (RP_1 & RP_2 & RP_3 ) connected Controller Wi-Fi_Backhaul |  |  |  | Modify Controller 2.4G Guest-3 WiFi on/off / SSID/KeyPassphrase when all of Exte | ---- Warning ---- TestLink Warning test case name is too long (105 chars) > 100 => has been truncated Original name Modify Controller 2.4G Guest-3 WiFi on/off / SSID/KeyPassphrase when all of Extender is connect (On-line) ---- *** ---- Modify Controller 2.4G Guest-3 WiFi on/off / SSID/KeyPassphrase when all of Extender is connect (On-line) |  | Topology <img src=Topology/EasyMesh/008.JPG> | 1. Modify Controller 2.4G Guest-3 WiFi and SSID/KeyPassphrase when all of Extender is connect (On-line) 2. Modify Controller 2.4G Guest-3 WiFi turn-on and setting (SSID/KeyPassphrase from Default to ";guest3"; / ";33333333"; 3. Check all of Extender approved new 2.4G guest-3 WiFi is turn-on and setting ";guest3"; / ";33333333"; | In Step3. Check all of Extender approved new 2.4G guest-3 WiFi is turn-on and setting ";guest3"; / ";33333333"; | [40 empty] | 1 | 15 | Test Link | 2022-08-15 16:19:57 |  |  | Y
UTP-33664 | 110.2.1.8.9 | L3 | Common | EasyMesh | Auto Configuration | 1 Controller(GW or WAP APC) + 3 Extender | Topology-8: 3 extender (RP_1 & RP_2 & RP_3 ) connected Controller Wi-Fi_Backhaul |  |  |  | Modify Controller 5G Guest-2 WiFi on/off / SSID/KeyPassphrase when all of Extend | ---- Warning ---- TestLink Warning test case name is too long (103 chars) > 100 => has been truncated Original name Modify Controller 5G Guest-2 WiFi on/off / SSID/KeyPassphrase when all of Extender is connect (On-line) ---- *** ---- Modify Controller 5G Guest-2 WiFi on/off / SSID/KeyPassphrase when all of Extender is connect (On-line) |  | Topology <img src=Topology/EasyMesh/008.JPG> | 1. Modify Controller 5G Guest-2 WiFi and SSID/KeyPassphrase when all of Extender is connect (On-line) 2. Modify Controller 5G Guest-2 WiFi turn-on and setting (SSID/KeyPassphrase from Default to ";5G-guest 2"; / ";22222222"; 3. Check all of Extender approved new 5G guest-2 WiFi is turn-on and setting ";5G-guest 2"; / ";22222222"; | In Step3. Check all of Extender approved new 5G guest-2 WiFi is turn-on and setting ";5G-guest 2"; / ";22222222"; | [40 empty] | 1 |  | Test Link | 2022-08-15 16:19:57 |  |  | Y
UTP-33665 | 110.2.1.8.10 | L3 | Common | EasyMesh | Auto Configuration | 1 Controller(GW or WAP APC) + 3 Extender | Topology-8: 3 extender (RP_1 & RP_2 & RP_3 ) connected Controller Wi-Fi_Backhaul |  |  |  | Modify Controller 5G Guest-3 WiFi on/off / SSID/KeyPassphrase when all of Extend | ---- Warning ---- TestLink Warning test case name is too long (103 chars) > 100 => has been truncated Original name Modify Controller 5G Guest-3 WiFi on/off / SSID/KeyPassphrase when all of Extender is connect (On-line) ---- *** ---- Modify Controller 5G Guest-3 WiFi on/off / SSID/KeyPassphrase when all of Extender is connect (On-line) |  | Topology <img src=Topology/EasyMesh/008.JPG> | 1. Modify Controller 5G Guest-3 WiFi and SSID/KeyPassphrase when all of Extender is connect (On-line) 2. Modify Controller 5G Guest-3 WiFi turn-on and setting (SSID/KeyPassphrase from Default to ";5G-guest 3"; / ";33333333"; 3. Check all of Extender approved new 5G guest-3 WiFi is turn-on and setting ";5G-guest 3"; / ";33333333"; | In Step3. Check all of Extender approved new 5G guest-3 WiFi is turn-on and setting ";5G-guest 3"; / ";33333333"; | [40 empty] | 1 |  | Test Link | 2022-08-15 16:19:57 |  |  | Y
UTP-33666 | 110.2.1.9.1 | L1 | Common | EasyMesh | Auto Configuration | 1 Controller(GW or WAP APC) + 3 Extender | Topology-9: 2 extender (RP_1 & RP_2) connected Controller WiFi_Backhaul/ 1 extender(RP_3) connected |  |  |  | Modify Controller Main SSID/KeyPassphrase when all of Extender is connect (On-line)(Repeat 5 times) | Modify Controller Main SSID/KeyPassphrase when all of Extender is connect (On-line)(Repeat 5 times) |  | Topology <img src="Topology/EasyMesh/009.JPG" /> | topology: Controller ))) WPS ((( Extender-RP_1 ))) WPS ((( Extender-RP_3 ))) WPS ((( Extender-RP_2 1. Modify Controller Main SSID/KeyPassphrase when all of Extender is connect (On-line),Modify 5 times different SSID and password 2. Modify Controller WiFi setting (SSID/KeyPassphrase from Default to ";Contro test"; / ";11111111"; (With null string in medium) 3. Check all of Extender approved new WiFi setting ";Contro test"; / ";11111111"; (With null string in medium) 4. Modify Controller WiFi setting (SSID/KeyPassphrase from Default to ";~!@#$%^&amp;"; / ";22222222"; 5. Check all of Extender approved new WiFi setting ";~!@#$%^&amp;"; / ";22222222"; | In Step3, Check all of Extender approved new WiFi setting ";Contro test"; / ";11111111"; (With null string in medium) In Step5, Check all of Extender approved new WiFi setting ";~!@#$%^&amp;"; / ";22222222"; | [40 empty] | 1 | 30 | Test Link | 2022-08-15 16:19:57 |  |  | Y
UTP-33667 | 110.2.1.9.2 | L1 | Common | EasyMesh | Auto Configuration | 1 Controller(GW or WAP APC) + 3 Extender | Topology-9: 2 extender (RP_1 & RP_2) connected Controller WiFi_Backhaul/ 1 extender(RP_3) connected |  |  |  | Modify Controller Guest-1 WiFi on/off / SSID/KeyPassphrase when all of Extender is connect (On-line) | Modify Controller Guest-1 WiFi on/off / SSID/KeyPassphrase when all of Extender is connect (On-line) |  | Topology <img src=Topology/EasyMesh/009.JPG> | Note. For TAM model &amp; EE_TMNL project, Guest wifi on/off should sync to Extender/ For EE model, Guest wifi on/off should not sync to extender) 1. Modify Controller Guest-1WiFi and SSID/KeyPassphrase when all of Extender is connect (On-line) 2. Modify Controller Guest-1WiFi turn-on and setting (SSID/KeyPassphrase from Default to ";guest llertest"; / ";11111111"; (With null string in medium) 3. Check all of Extender approved new guest-1 WiFi is turn-on and setting ";guest llertest1"; / ";11111111"; (With null string in medium) 4. Modify Controller guest-1 WiFi is turn-off and setting (SSID/KeyPassphrase to ";~!@#$%^&amp;"; / ";22222222"; 5. Check all of Extender approved new guest-1 WiFi is turn-off and setting change to ";~!@#$%^&amp;"; / ";22222222"; | Note. For TAM model &amp; EE_TMNL project, Guest wifi on/off should sync to Extender/ For EE model, Guest wifi on/off should not sync to extender) In Step3, Check all of Extender approved new guest-1 WiFi is turn-on and setting ";guest llertest1"; / ";11111111"; (With null string in medium) In Step5, Check all of Extender approved new guest-1 WiFi is turn-off and setting change to ";~!@#$%^&amp;"; / ";22222222"; | [40 empty] | 1 | 30 | Test Link | 2022-08-15 16:19:57 |  |  | Y
UTP-33668 | 110.2.1.9.3 | L1 | Common | EasyMesh | Auto Configuration | 1 Controller(GW or WAP APC) + 3 Extender | Topology-9: 2 extender (RP_1 & RP_2) connected Controller WiFi_Backhaul/ 1 extender(RP_3) connected |  |  |  | Modify Controller Main & Guest-1 SSID/KeyPassphrase when all of Extender is shutdown (Off-line) | Modify Controller Main &amp; Guest-1 SSID/KeyPassphrase when all of Extender is shutdown (Off-line) |  | Topology <img src=Topology/EasyMesh/009.JPG> | topology: Controller ---ethernet----- Extender-AP_1 ))) WPS ((( Extender-RP_2 ))) WPS ((( Extender-RP_1 1. All Extender power-off 2. Modify Controller Main SSID/ KeyPassphrase setting ( to "Contro llertest" / AAAAAAAA) and Guest-1WiFi turn-on setting (SSID/KeyPassphrase to "guest llertest" / "BBBBBBBB" 3. All Extender power-ON 4. Check all of Extender approved new WiFi setting, Main SSID/ KeyPassphrase is "Contro llertest" / AAAAAAAA) and Guest-1 SSID/KeyPassphrase is "guest llertest" / "BBBBBBBB" | In Step4. Check all of Extender approved new WiFi setting, Main SSID/ KeyPassphrase is "Contro llertest" / AAAAAAAA) and Guest-1 SSID/KeyPassphrase is "guest llertest" / "BBBBBBBB" | [40 empty] | 1 | 25 | Test Link | 2022-08-15 16:19:57 |  |  | Y
UTP-33669 | 110.2.1.9.4 | L3 | Common | EasyMesh | Auto Configuration | 1 Controller(GW or WAP APC) + 3 Extender | Topology-9: 2 extender (RP_1 & RP_2) connected Controller WiFi_Backhaul/ 1 extender(RP_3) connected |  |  |  | Modify Controller Main SSID only (On-line) | Modify Controller Main SSID only (On-line) |  | Topology <img src=Topology/EasyMesh/009.JPG> | 1. Modify Controller Main SSID when all of Extender is connect (On-line) 2. Modify Controller Main SSID to "Controller test" 3. Check all of Extender approved new WiFi setting, SSID is "Controller test" | In Step3, Check all of Extender approved new WiFi setting, SSID is "Controller test" | [40 empty] | 1 | 25 | Test Link | 2022-08-15 16:19:57 |  |  | Y
UTP-33670 | 110.2.1.9.5 | L3 | Common | EasyMesh | Auto Configuration | 1 Controller(GW or WAP APC) + 3 Extender | Topology-9: 2 extender (RP_1 & RP_2) connected Controller WiFi_Backhaul/ 1 extender(RP_3) connected |  |  |  | Modify Controller Main KeyPasspharse only (On-line) | Modify Controller Main KeyPasspharse only (On-line) |  | Topology <img src=Topology/EasyMesh/009.JPG> | 1. Modify Controller KeyPasspharse when all of Extender is connect (On-line) 2. Modify Controller KeyPasspharse to "CCCCCCCC" 3. Check all of Extender approved new WiFi setting, KeyPasspharse is "CCCCCCCC" | In Step3, Check all of Extender approved new WiFi setting, KeyPasspharse is "CCCCCCCC" | [40 empty] | 1 | 25 | Test Link | 2022-08-15 16:19:57 |  |  | Y
UTP-33671 | 110.2.1.9.6 | L3 | Common | EasyMesh | Auto Configuration | 1 Controller(GW or WAP APC) + 3 Extender | Topology-9: 2 extender (RP_1 & RP_2) connected Controller WiFi_Backhaul/ 1 extender(RP_3) connected |  |  |  | Modify Controller 2.4G Guest-2 WiFi on/off / SSID/KeyPassphrase when all of Exte | ---- Warning ---- TestLink Warning test case name is too long (105 chars) > 100 => has been truncated Original name Modify Controller 2.4G Guest-2 WiFi on/off / SSID/KeyPassphrase when all of Extender is connect (On-line) ---- *** ---- Modify Controller 2.4G Guest-2 WiFi on/off / SSID/KeyPassphrase when all of Extender is connect (On-line) |  | Topology <img src=Topology/EasyMesh/009.JPG> | topology: Controller ---ethernet----- Extender-AP_1 ))) WPS ((( Extender-RP_2 ))) WPS ((( Extender-RP_1 1. Modify Controller 2.4G Guest-2 WiFi and SSID/KeyPassphrase when all of Extender is connect (On-line) 2. Modify Controller 2.4G Guest-2 WiFi turn-on and setting (SSID/KeyPassphrase from Default to "guest2" / "22222222" (With null string in medium) 3. Check all of Extender approved new 2.4G guest-2 WiFi is turn-on and setting "guest2" / "22222222" | In Step3. Check all of Extender approved new 2.4G guest-2 WiFi is turn-on and setting "guest2" / "22222222" | [40 empty] | 1 | 15 | Test Link | 2022-08-15 16:19:57 |  |  | Y
UTP-33672 | 110.2.1.9.7 | L3 | Common | EasyMesh | Auto Configuration | 1 Controller(GW or WAP APC) + 3 Extender | Topology-9: 2 extender (RP_1 & RP_2) connected Controller WiFi_Backhaul/ 1 extender(RP_3) connected |  |  |  | Modify Controller 2.4G Guest-3 WiFi on/off / SSID/KeyPassphrase when all of Exte | ---- Warning ---- TestLink Warning test case name is too long (105 chars) > 100 => has been truncated Original name Modify Controller 2.4G Guest-3 WiFi on/off / SSID/KeyPassphrase when all of Extender is connect (On-line) ---- *** ---- Modify Controller 2.4G Guest-3 WiFi on/off / SSID/KeyPassphrase when all of Extender is connect (On-line) |  | Topology <img src=Topology/EasyMesh/009.JPG> | 1. Modify Controller 2.4G Guest-3 WiFi and SSID/KeyPassphrase when all of Extender is connect (On-line) 2. Modify Controller 2.4G Guest-3 WiFi turn-on and setting (SSID/KeyPassphrase from Default to "guest3" / "33333333" 3. Check all of Extender approved new 2.4G guest-3 WiFi is turn-on and setting "guest3" / "33333333" | In Step3. Check all of Extender approved new 2.4G guest-3 WiFi is turn-on and setting "guest3" / "33333333" | [40 empty] | 1 | 15 | Test Link | 2022-08-15 16:19:57 |  |  | Y
UTP-33673 | 110.2.1.9.9 | L3 | Common | EasyMesh | Auto Configuration | 1 Controller(GW or WAP APC) + 3 Extender | Topology-9: 2 extender (RP_1 & RP_2) connected Controller WiFi_Backhaul/ 1 extender(RP_3) connected |  |  |  | Modify Controller 5G Guest-2 WiFi on/off / SSID/KeyPassphrase when all of Extend | ---- Warning ---- TestLink Warning test case name is too long (103 chars) > 100 => has been truncated Original name Modify Controller 5G Guest-2 WiFi on/off / SSID/KeyPassphrase when all of Extender is connect (On-line) ---- *** ---- Modify Controller 5G Guest-2 WiFi on/off / SSID/KeyPassphrase when all of Extender is connect (On-line) |  | Topology <img src=Topology/EasyMesh/009.JPG> | 1. Modify Controller 5G Guest-2 WiFi and SSID/KeyPassphrase when all of Extender is connect (On-line) 2. Modify Controller 5G Guest-2 WiFi turn-on and setting (SSID/KeyPassphrase from Default to "5G-guest 2" / "22222222" 3. Check all of Extender approved new 5G guest-2 WiFi is turn-on and setting "5G-guest 2" / "22222222" | In Step3. Check all of Extender approved new 5G guest-2 WiFi is turn-on and setting "5G-guest 2" / "22222222" | [40 empty] | 1 |  | Test Link | 2022-08-15 16:19:57 |  |  | Y
UTP-33674 | 110.2.1.9.10 | L3 | Common | EasyMesh | Auto Configuration | 1 Controller(GW or WAP APC) + 3 Extender | Topology-9: 2 extender (RP_1 & RP_2) connected Controller WiFi_Backhaul/ 1 extender(RP_3) connected |  |  |  | Modify Controller 5G Guest-3 WiFi on/off / SSID/KeyPassphrase when all of Extend | ---- Warning ---- TestLink Warning test case name is too long (103 chars) > 100 => has been truncated Original name Modify Controller 5G Guest-3 WiFi on/off / SSID/KeyPassphrase when all of Extender is connect (On-line) ---- *** ---- Modify Controller 5G Guest-3 WiFi on/off / SSID/KeyPassphrase when all of Extender is connect (On-line) |  | Topology <img src=Topology/EasyMesh/009.JPG> | 1. Modify Controller 5G Guest-3 WiFi and SSID/KeyPassphrase when all of Extender is connect (On-line) 2. Modify Controller 5G Guest-3 WiFi turn-on and setting (SSID/KeyPassphrase from Default to "5G-guest 3" / "33333333" 3. Check all of Extender approved new 5G guest-3 WiFi is turn-on and setting "5G-guest 3" / "33333333" | In Step3. Check all of Extender approved new 5G guest-3 WiFi is turn-on and setting "5G-guest 3" / "33333333" | [40 empty] | 1 |  | Test Link | 2022-08-15 16:19:57 |  |  | Y
UTP-33675 |  | L1 | Common | EasyMesh | Auto Configuration | 1 Controller(WAP RPC) + 1 Extender | Topology-1: 1 Extedner (RP) Connected Controller WiFi_Backhaul |  |  |  | Modify Controller Main SSID/KeyPassphrase when all of Extender is connect (On-line)(Repeat 5 times) |  |  | Topology <img src=Topology/EasyMesh/010.JPG> | 1. Modify Controller Main SSID/KeyPassphrase when all of Extender is connect (On-line),Modify 5 times different SSID and password 2. Modify Controller WiFi setting (SSID/KeyPassphrase from Default to ";Contro llertest"; / ";11111111"; (With null string in medium) 3. Check all of Extender approved new WiFi setting ";Contro llertest1"; / ";11111111"; (With null string in medium) 4. Modify Controller WiFi setting (SSID/KeyPassphrase from Default to ";<a href=";mailto:~!@#$%";>~!@#$%</a>^&amp;"; / ";22222222"; 5. Check all of Extender approved new WiFi setting ";<a href=";mailto:~!@#$%";>~!@#$%</a>^&amp;"; / ";22222222"; | In Step3, Check all of Extender approved new WiFi setting ";Contro llertest1"; / ";11111111"; (With null string in medium) In Step5, Check all of Extender approved new WiFi setting ";<a href=";mailto:~!@#$%";>~!@#$%</a>^&amp;"; / ";22222222"; | [40 empty] | 1 | 30 | Test Link | 2022-08-15 16:19:57 |  |  | Y
UTP-33676 |  | L1 | Common | EasyMesh | Auto Configuration | 1 Controller(WAP RPC) + 1 Extender | Topology-1: 1 Extedner (RP) Connected Controller WiFi_Backhaul |  |  |  | Modify Controller Guest-1 WiFi on/off / SSID/KeyPassphrase when all of Extender is connect (On-line) |  |  | Topology <img src=Topology/EasyMesh/010.JPG> | 1. Modify Controller ; Guest-1WiFi and SSID/KeyPassphrase when all of Extender is connect (On-line) 2. Modify Controller Guest-1WiFi turn-on and setting (SSID/KeyPassphrase from Default to ";guest llertest"; / ";11111111"; (With null string in medium) 3. Check all of Extender approved new guest-1 WiFi is turn-on and setting ";guest llertest1"; / ";11111111"; (With null string in medium) 4. Modify Controller guest-1 WiFi is turn-off and setting (SSID/KeyPassphrase ; to ";<a href="mailto:~!@#$%">~!@#$%</a>^&amp;"; / ";22222222"; 5. Check all of Extender approved new guest-1 WiFi is turn-off and setting change to ";<a href="mailto:~!@#$%">~!@#$%</a>^&amp;"; / ";22222222"; | In Step3, Check all of Extender approved new guest-1 WiFi is turn-on and setting ";guest llertest1"; / ";11111111"; (With null string in medium) In Step5, Check all of Extender approved new guest-1 WiFi is turn-off and setting change to ";<a href="mailto:~!@#$%">~!@#$%</a>^&amp;"; / ";22222222"; | [40 empty] | 1 | 30 | Test Link | 2022-08-15 16:19:57 |  |  | Y
UTP-33677 |  | L1 | Common | EasyMesh | Auto Configuration | 1 Controller(WAP RPC) + 1 Extender | Topology-1: 1 Extedner (RP) Connected Controller WiFi_Backhaul |  |  |  | Modify Controller Main & Guest-1 SSID/KeyPassphrase when all of Extender is shutdown (Off-line) |  |  | Topology <img src=Topology/EasyMesh/010.JPG> | 1. All Extender power-off 2. Modify Controller Main SSID/ KeyPassphrase setting ( to ";Contro llertest"; / AAAAAAAA) and Guest-1WiFi turn-on setting (SSID/KeyPassphrase to ";guest llertest"; / ";BBBBBBBB"; 3. All Extender power-ON 4. Check all of Extender approved new WiFi setting, Main SSID/ KeyPassphrase is ";Contro llertest"; / AAAAAAAA) and Guest-1 SSID/KeyPassphrase is ";guest llertest"; / ";BBBBBBBB"; | In Step4. Check all of Extender approved new WiFi setting, Main SSID/ KeyPassphrase is ";Contro llertest"; / AAAAAAAA) and Guest-1 SSID/KeyPassphrase is ";guest llertest"; / ";BBBBBBBB"; | [40 empty] | 1 | 30 | Test Link | 2022-08-15 16:19:57 |  |  | Y
UTP-33678 |  | L3 | Common | EasyMesh | Auto Configuration | 1 Controller(WAP RPC) + 1 Extender | Topology-1: 1 Extedner (RP) Connected Controller WiFi_Backhaul |  |  |  | Modify Controller 2.4G Guest-2 WiFi on/off / SSID/KeyPassphrase when all of Extender is connect (On- |  |  | Topology <img src=Topology/EasyMesh/010.JPG> | 1. Modify Controller 2.4G Guest-2 WiFi and SSID/KeyPassphrase when all of Extender is connect (On-line) 2. Modify Controller 2.4G Guest-2 WiFi turn-on and setting (SSID/KeyPassphrase from Default to ";guest2"; / ";22222222"; (With null string in medium) 3. Check all of Extender approved new 2.4G guest-2 WiFi is turn-on and setting ";guest2"; / ";22222222"; | In Step3. Check all of Extender approved new 2.4G guest-2 WiFi is turn-on and setting ";guest2"; / ";22222222"; | [40 empty] | 1 | 15 | Test Link | 2022-08-15 16:19:57 |  |  | Y
UTP-33679 |  | L3 | Common | EasyMesh | Auto Configuration | 1 Controller(WAP RPC) + 1 Extender | Topology-1: 1 Extedner (RP) Connected Controller WiFi_Backhaul |  |  |  | Modify Controller 2.4G Guest-3 WiFi on/off / SSID/KeyPassphrase when all of Extender is connect (On- |  |  | Topology <img src=Topology/EasyMesh/010.JPG> | 1. Modify Controller 2.4G Guest-3 WiFi and SSID/KeyPassphrase when all of Extender is connect (On-line) 2. Modify Controller 2.4G Guest-3 WiFi turn-on and setting (SSID/KeyPassphrase from Default to ";guest3"; / ";33333333"; 3. Check all of Extender approved new 2.4G guest-3 WiFi is turn-on and setting ";guest3"; / ";33333333"; | In Step3. Check all of Extender approved new 2.4G guest-3 WiFi is turn-on and setting ";guest3"; / ";33333333"; | [40 empty] | 1 | 15 | Test Link | 2022-08-15 16:19:57 |  |  | Y
UTP-33680 |  | L3 | Common | EasyMesh | Auto Configuration | 1 Controller(WAP RPC) + 1 Extender | Topology-1: 1 Extedner (RP) Connected Controller WiFi_Backhaul |  |  |  | Modify Controller 5G Guest-2 WiFi on/off / SSID/KeyPassphrase when all of Extender is connect (On-li |  |  | Topology <img src=Topology/EasyMesh/010.JPG> | 1. Modify Controller 5G Guest-2 WiFi and SSID/KeyPassphrase when all of Extender is connect (On-line) 2. Modify Controller 5G Guest-2 WiFi turn-on and setting (SSID/KeyPassphrase from Default to ";5G-guest 2"; / ";22222222"; 3. Check all of Extender approved new 5G guest-2 WiFi is turn-on and setting ";5G-guest 2"; / ";22222222"; | In Step3. Check all of Extender approved new 5G guest-2 WiFi is turn-on and setting ";5G-guest 2"; / ";22222222"; | [40 empty] | 1 |  | Test Link | 2022-08-15 16:19:57 |  |  | Y
UTP-33681 |  | L3 | Common | EasyMesh | Auto Configuration | 1 Controller(WAP RPC) + 1 Extender | Topology-1: 1 Extedner (RP) Connected Controller WiFi_Backhaul |  |  |  | Modify Controller 5G Guest-3 WiFi on/off / SSID/KeyPassphrase when all of Extender is connect (On-li |  |  | Topology <img src=Topology/EasyMesh/010.JPG> | 1. Modify Controller 5G Guest-3 WiFi and SSID/KeyPassphrase when all of Extender is connect (On-line) 2. Modify Controller 5G Guest-3 WiFi turn-on and setting (SSID/KeyPassphrase from Default to ";5G-guest 3"; / ";33333333"; 3. Check all of Extender approved new 5G guest-3 WiFi is turn-on and setting ";5G-guest 3"; / ";33333333"; | In Step3. Check all of Extender approved new 5G guest-3 WiFi is turn-on and setting ";5G-guest 3"; / ";33333333"; | [40 empty] | 1 |  | Test Link | 2022-08-15 16:19:57 |  |  | Y
UTP-33682 |  | L1 | Common | EasyMesh | Auto Configuration | 1 Controller(WAP RPC) + 1 Extender | Topology-2: 1 Extender (AP) Connected Controller Wire_Backhaul |  |  |  | Modify Controller Main SSID/KeyPassphrase when all of Extender is connect (On-line)(Repeat 5 times) |  |  | Topology <img src=Topology/EasyMesh/011.JPG> | 1. Modify Controller Main SSID/KeyPassphrase when all of Extender is connect (On-line),Modify 5 times different SSID and password 2. Modify Controller WiFi setting (SSID/KeyPassphrase from Default to ";Contro test"; / ";11111111"; (With null string in medium) 3. Check all of Extender approved new WiFi setting ";Contro test"; / ";11111111"; (With null string in medium) 4. Modify Controller WiFi setting (SSID/KeyPassphrase from Default to ";<a href=";mailto:~!@#$%";>~!@#$%</a>^&amp;"; / ";22222222"; 5. Check all of Extender approved new WiFi setting ";<a href=";mailto:~!@#$%";>~!@#$%</a>^&amp;"; / ";22222222"; | In Step3, Check all of Extender approved new WiFi setting ";Contro test"; / ";11111111"; (With null string in medium) In Step5, Check all of Extender approved new WiFi setting ";<a href=";mailto:~!@#$%";>~!@#$%</a>^&amp;"; / ";22222222"; | [40 empty] | 1 | 20 | Test Link | 2022-08-15 16:19:57 |  |  | Y
UTP-33683 |  | L1 | Common | EasyMesh | Auto Configuration | 1 Controller(WAP RPC) + 1 Extender | Topology-2: 1 Extender (AP) Connected Controller Wire_Backhaul |  |  |  | Modify Controller Guest-1 WiFi on/off / SSID/KeyPassphrase when all of Extender is connect (On-line) |  |  | Topology <img src=Topology/EasyMesh/011.JPG> | 1. Modify Controller ; Guest-1WiFi and SSID/KeyPassphrase when all of Extender is connect (On-line) 2. Modify Controller Guest-1WiFi turn-on and setting (SSID/KeyPassphrase from Default to ";guest llertest"; / ";11111111"; (With null string in medium) 3. Check all of Extender approved new guest-1 WiFi is turn-on and setting ";guest llertest1"; / ";11111111"; (With null string in medium) 4. Modify Controller guest-1 WiFi is turn-off and setting (SSID/KeyPassphrase ; to ";<a href="mailto:~!@#$%">~!@#$%</a>^&amp;"; / ";22222222"; 5. Check all of Extender approved new guest-1 WiFi is turn-off and setting change to ";<a href="mailto:~!@#$%">~!@#$%</a>^&amp;"; / ";22222222"; | In Step3, Check all of Extender approved new guest-1 WiFi is turn-on and setting ";guest llertest1"; / ";11111111"; (With null string in medium) In Step5, Check all of Extender approved new guest-1 WiFi is turn-off and setting change to ";<a href="mailto:~!@#$%">~!@#$%</a>^&amp;"; / ";22222222"; | [40 empty] | 1 |  | Test Link | 2022-08-15 16:19:57 |  |  | Y
UTP-33684 |  | L1 | Common | EasyMesh | Auto Configuration | 1 Controller(WAP RPC) + 1 Extender | Topology-2: 1 Extender (AP) Connected Controller Wire_Backhaul |  |  |  | Modify Controller Main & Guest-1 SSID/KeyPassphrase when all of Extender is shutdown (Off-line) |  |  | Topology <img src=Topology/EasyMesh/011.JPG> | 1. All Extender power-off 2. Modify Controller Main SSID/ KeyPassphrase setting ( to ";Contro llertest"; / AAAAAAAA) and Guest-1WiFi turn-on setting (SSID/KeyPassphrase to ";guest llertest"; / ";BBBBBBBB"; 3. All Extender power-ON 4. Check all of Extender approved new WiFi setting, Main SSID/ KeyPassphrase is ";Contro llertest"; / AAAAAAAA) and Guest-1 SSID/KeyPassphrase is ";guest llertest"; / ";BBBBBBBB"; | In Step4. Check all of Extender approved new WiFi setting, Main SSID/ KeyPassphrase is ";Contro llertest"; / AAAAAAAA) and Guest-1 SSID/KeyPassphrase is ";guest llertest"; / ";BBBBBBBB"; | [40 empty] | 1 |  | Test Link | 2022-08-15 16:19:57 |  |  | Y
UTP-33685 |  | L3 | Common | EasyMesh | Auto Configuration | 1 Controller(WAP RPC) + 1 Extender | Topology-2: 1 Extender (AP) Connected Controller Wire_Backhaul |  |  |  | Modify Controller 2.4G Guest-2 WiFi on/off / SSID/KeyPassphrase when all of Extender is connect (On- |  |  | Topology <img src=Topology/EasyMesh/011.JPG> | 1. Modify Controller 2.4G Guest-2 WiFi and SSID/KeyPassphrase when all of Extender is connect (On-line) 2. Modify Controller 2.4G Guest-2 WiFi turn-on and setting (SSID/KeyPassphrase from Default to ";guest2"; / ";22222222"; (With null string in medium) 3. Check all of Extender approved new 2.4G guest-2 WiFi is turn-on and setting ";guest2"; / ";22222222"; | In Step3. Check all of Extender approved new 2.4G guest-2 WiFi is turn-on and setting ";guest2"; / ";22222222"; | [40 empty] | 1 |  | Test Link | 2022-08-15 16:19:57 |  |  | Y
UTP-33686 |  | L3 | Common | EasyMesh | Auto Configuration | 1 Controller(WAP RPC) + 1 Extender | Topology-2: 1 Extender (AP) Connected Controller Wire_Backhaul |  |  |  | Modify Controller 2.4G Guest-3 WiFi on/off / SSID/KeyPassphrase when all of Extender is connect (On- |  |  | Topology <img src=Topology/EasyMesh/011.JPG> | 1. Modify Controller 2.4G Guest-3 WiFi and SSID/KeyPassphrase when all of Extender is connect (On-line) 2. Modify Controller 2.4G Guest-3 WiFi turn-on and setting (SSID/KeyPassphrase from Default to ";guest3"; / ";33333333"; 3. Check all of Extender approved new 2.4G guest-3 WiFi is turn-on and setting ";guest3"; / ";33333333"; | In Step3. Check all of Extender approved new 2.4G guest-3 WiFi is turn-on and setting ";guest3"; / ";33333333"; | [40 empty] | 1 |  | Test Link | 2022-08-15 16:19:57 |  |  | Y
UTP-33687 |  | L3 | Common | EasyMesh | Auto Configuration | 1 Controller(WAP RPC) + 1 Extender | Topology-2: 1 Extender (AP) Connected Controller Wire_Backhaul |  |  |  | Modify Controller 5G Guest-2 WiFi on/off / SSID/KeyPassphrase when all of Extender is connect (On-li |  |  | Topology <img src=Topology/EasyMesh/011.JPG> | 1. Modify Controller 5G Guest-2 WiFi and SSID/KeyPassphrase when all of Extender is connect (On-line) 2. Modify Controller 5G Guest-2 WiFi turn-on and setting (SSID/KeyPassphrase from Default to ";5G-guest 2"; / ";22222222"; 3. Check all of Extender approved new 5G guest-2 WiFi is turn-on and setting ";5G-guest 2"; / ";22222222"; | In Step3. Check all of Extender approved new 5G guest-2 WiFi is turn-on and setting ";5G-guest 2"; / ";22222222"; | [40 empty] | 1 |  | Test Link | 2022-08-15 16:19:57 |  |  | Y
UTP-33688 |  | L3 | Common | EasyMesh | Auto Configuration | 1 Controller(WAP RPC) + 1 Extender | Topology-2: 1 Extender (AP) Connected Controller Wire_Backhaul |  |  |  | Modify Controller 5G Guest-3 WiFi on/off / SSID/KeyPassphrase when all of Extender is connect (On-li |  |  | Topology <img src=Topology/EasyMesh/011.JPG> | 1. Modify Controller 5G Guest-3 WiFi and SSID/KeyPassphrase when all of Extender is connect (On-line) 2. Modify Controller 5G Guest-3 WiFi turn-on and setting (SSID/KeyPassphrase from Default to ";5G-guest 3"; / ";33333333"; 3. Check all of Extender approved new 5G guest-3 WiFi is turn-on and setting ";5G-guest 3"; / ";33333333"; | In Step3. Check all of Extender approved new 5G guest-3 WiFi is turn-on and setting ";5G-guest 3"; / ";33333333"; | [40 empty] | 1 |  | Test Link | 2022-08-15 16:19:57 |  |  | Y
UTP-33689 | 110.2.2.1.1 | L3 | Common | EasyMesh | Auto Configuration | Other Expection case | Other Expection case |  |  |  | Modify Controller SSID & PreSharedKey to special character format | Modify Controller SSID &amp; PreSharedKey to special character format |  |  | topology: Controller ))) WPS ((( Extender-RP_1 ))) WPS ((( Extender-RP_2 1. Modify Controller Main SSID/KeyPassphrase when all of Extender is connect (On-line) 2. Modify Controller WiFi setting (SSID/KeyPassphrase from Default to ";Contro test"; / ";11111111"; (With null string in medium) 3. Check all of Extender approved new WiFi setting ";Contro test"; / ";11111111"; (With null string in medium) 4. Modify Controller WiFi setting (SSID/KeyPassphrase from Default to ";~!@#$%^&amp;"; / ";22222222"; 5. Check all of Extender approved new WiFi setting ";~!@#$%^&amp;"; / ";22222222"; | In Step3, Check all of Extender approved new WiFi setting ";Contro test"; / ";11111111"; (With null string in medium) In Step5, Check all of Extender approved new WiFi setting ";~!@#$%^&amp;"; / ";22222222"; | [40 empty] | 1 | 20 | Test Link | 2022-08-15 16:19:57 |  |  | Y
UTP-33690 | 110.2.2.1.2 | L3 | Common | EasyMesh | Auto Configuration | Other Expection case | Other Expection case |  |  |  | After idle over-night(over 14hrs) then check Mesh network | After idle ;over-night(over 14hrs) then check Mesh network status |  |  | 1. Onboarding 3*extender_RP on controller successful. 2. Idle over-night(over 14hrs), no any wire &amp; ;wifi client connected Mesh network. (Please remeber to ;plug-off PC on Controller LAN port) 3. After over-night, check Controller &amp; Extender wifi beacon not stop transmit. 4. Check all extender still connect controller backhaul. 5. Modify Controller wifi ssid/psk, check all extender can sync new wifi setting. | In step3, check inssider, Controller &amp; Extender wifi 2.4G/5G ;beacon not stop transmit. In step4, all extender connected Controller backhaul and no disconnect backhaul issue. In step5, all extedner can sync new wifi setting. | [40 empty] | 1 | 20 | Test Link | 2022-08-15 16:19:57 |  |  | Y
UTP-33691 | 110.3.1.1.1 | L1 | Common | EasyMesh | Controller / Extender do Reboot / reset default / FW upgrade / Restore config | 1 Controller(GW or WAP APC) + 3 Extender | Topology-2: 2 extender (AP_1 & RP_1) connected Controller Backhaul/ 1 extender(RP_2) connected AP_1 |  |  |  | Controller reboot when all of Extender is connect | Controller reboot when all of Extender is connect |  | Topology <img src=Topology/EasyMesh/002.JPG> | topology: Controller ---ethernet----- Extender-AP_1 ))) WPS ((( Extender-RP_1 ))) WPS ((( Extender-RP_2 1. Reboot Controller, Wait for the controller to boot up 2. Check that all Extender can be connected back | In Step2, Check that all Extender can be connected back | [40 empty] | 1 | 20 | Test Link | 2022-08-15 16:19:57 |  |  | Y
UTP-33692 | 110.3.1.1.2 | L1 | Common | EasyMesh | Controller / Extender do Reboot / reset default / FW upgrade / Restore config | 1 Controller(GW or WAP APC) + 3 Extender | Topology-2: 2 extender (AP_1 & RP_1) connected Controller Backhaul/ 1 extender(RP_2) connected AP_1 |  |  |  | Controller FW upgrade when all of Extender is connect | Controller FW upgrade when all of Extender is connect |  | Topology <img src=Topology/EasyMesh/002.JPG> | 1. Controller FW upgrade, Wait for the controller to boot up 2. Check that all Extender can be connected back | In Step2, Check that all Extender can be connected back | [40 empty] | 1 |  | Test Link | 2022-08-15 16:19:58 |  |  | Y
UTP-33693 | 110.3.1.1.3 | L3 | Common | EasyMesh | Controller / Extender do Reboot / reset default / FW upgrade / Restore config | 1 Controller(GW or WAP APC) + 3 Extender | Topology-2: 2 extender (AP_1 & RP_1) connected Controller Backhaul/ 1 extender(RP_2) connected AP_1 |  |  |  | Under Controller's Extender Reboot (1st layer) | Under Controller&#39;s Extender Reboot (1st layer) |  | Topology <img src=Topology/EasyMesh/002.JPG> | topology: Controller ---ethernet----- Extender-AP_1 ))) WPS ((( Extender-RP_1 ))) WPS ((( Extender-RP_2 1. Reboot AP_1 and RP_1, Wait for the controller to boot up 2. Check that all Extender can be connected back | In Step2, Check that all Extender can be connected back | [40 empty] | 1 |  | Test Link | 2022-08-15 16:19:58 |  |  | Y
UTP-33694 | 110.3.1.1.4 | L1 | Common | EasyMesh | Controller / Extender do Reboot / reset default / FW upgrade / Restore config | 1 Controller(GW or WAP APC) + 3 Extender | Topology-2: 2 extender (AP_1 & RP_1) connected Controller Backhaul/ 1 extender(RP_2) connected AP_1 |  |  |  | Under Controller's Extender FW upgrade (1st layer) | Under Controller&#39;s Extender FW upgrade (1st layer) |  | Topology <img src=Topology/EasyMesh/002.JPG> | topology: Controller ---ethernet----- Extender-AP_1 ))) WPS ((( Extender-RP_1 ))) WPS ((( Extender-RP_2 1. Firmware upgrade to AP_1 and RP_1, Wait for the AP_1 and RP_1 boot up 2. Check that all Extender can be connected back | In Step2, Check that all Extender can be connected back | [40 empty] | 1 |  | Test Link | 2022-08-15 16:19:58 |  |  | Y
UTP-33695 | 110.3.1.1.5 | L3 | Common | EasyMesh | Controller / Extender do Reboot / reset default / FW upgrade / Restore config | 1 Controller(GW or WAP APC) + 3 Extender | Topology-2: 2 extender (AP_1 & RP_1) connected Controller Backhaul/ 1 extender(RP_2) connected AP_1 |  |  |  | Under Extender's Extender Reboot (2nd layer) | Under Extender&#39;s Extender Reboot (2nd layer) |  | Topology <img src=Topology/EasyMesh/002.JPG> | topology: Controller ---ethernet----- Extender-AP_1 ))) WPS ((( Extender-RP_1 ))) WPS ((( Extender-RP_2 1. Reboot Extender-RP_2, Wait for the Extender-RP_2 to boot up 2. Check that Extender-RP_2 can be connected back | In Step2, Check that Extender-RP_2 can be connected back | [40 empty] | 1 |  | Test Link | 2022-08-15 16:19:58 |  |  | Y
UTP-33696 | 110.3.1.1.6 | L3 | Common | EasyMesh | Controller / Extender do Reboot / reset default / FW upgrade / Restore config | 1 Controller(GW or WAP APC) + 3 Extender | Topology-2: 2 extender (AP_1 & RP_1) connected Controller Backhaul/ 1 extender(RP_2) connected AP_1 |  |  |  | Under Extender's Extender FW upgrade (2nd layer) | Under Extender&#39;s Extender FW upgrade (2nd layer) |  | Topology <img src=Topology/EasyMesh/002.JPG> | topology: Controller ---ethernet----- Extender-AP_1 ))) WPS ((( Extender-RP_1 ))) WPS ((( Extender-RP_2 1. Firmware upgrade Extender-RP_2, Wait for the Extender-RP_2 to boot up 2. Check that Extender-RP_2 can be connected back | In Step2, Check that Extender-RP_2 can be connected back | [40 empty] | 1 |  | Test Link | 2022-08-15 16:19:58 |  |  | Y
UTP-33697 | 110.3.1.1.7 | L1 | Common | EasyMesh | Controller / Extender do Reboot / reset default / FW upgrade / Restore config | 1 Controller(GW or WAP APC) + 3 Extender | Topology-2: 2 extender (AP_1 & RP_1) connected Controller Backhaul/ 1 extender(RP_2) connected AP_1 |  |  |  | Controller backup configuration then restore backup configuration when all of Extender is connect | Controller backup configuration then restore backup configuration when all of Extender is connect |  | Topology <img src=Topology/EasyMesh/002.JPG> | topology: Controller ---ethernet----- Extender-AP_1 ))) WPS ((( Extender-RP_1 ))) WPS ((( Extender-RP_2 1. Controller backup configuration. 2. Modify new wifi ssid/ presharedkey ;then check all extender can sync new wifi setting. 3. Restore backup configuration on Controller 4. Wait for the controller to boot up 5. Check that all Extender can be connected back and sync original wifi setting | In Step5, Check that all Extender can be connected back and sync original wifi setting. | [40 empty] | 1 | 20 | Test Link | 2022-08-15 16:19:58 |  |  | Y
UTP-33698 | 110.3.1.1.8 | L1 | Common | EasyMesh | Controller / Extender do Reboot / reset default / FW upgrade / Restore config | 1 Controller(GW or WAP APC) + 3 Extender | Topology-2: 2 extender (AP_1 & RP_1) connected Controller Backhaul/ 1 extender(RP_2) connected AP_1 |  |  |  | Controller restore backup configuration then modify WiFi setting, check all extenders can sync new w | Controller restore backup configuration then modify WiFi setting, check all extenders can sync new wifi setting |  | Topology <img src="Topology/EasyMesh/002.JPG" /> | topology: Controller ---ethernet----- Extender-AP_1 ; ; ; ; ; ; ; ; ; ; ; ; ; ; ; ; ))) ; ; ; ; ; WPS ; ; ; ((( Extender-RP_1 ))) ; ; ; ; ; WPS ; ; ; ((( Extender-RP_2 1. Controller backup configuration file. 2. Modify Controller WiFi setting (SSID/KeyPassphrase by default to ";Contro test"; / ";11111111"; 3. Check all of Extender approved new WiFi setting ";Contro test"; / ";11111111"; 4. Restore backup configuration to Controller 5. Wait for the controller to boot up 6. Check that all Extender can be connected back and WiFi reverts to original settings 7. Modify Controller WiFi setting (SSID/KeyPassphrase by default to ";Contro test_2"; / ";22222222"; 8. Check all of Extender approved new WiFi setting ";Contro test"; / ";11111111"; | In Step8, Check that all Extender can be connected back and sync new wifi setting | [40 empty] | 1 | 20 | Test Link | 2022-08-15 16:19:58 |  |  | Y
UTP-33699 | 110.3.1.2.1 | L1 | Common | EasyMesh | Controller / Extender do Reboot / reset default / FW upgrade / Restore config | 1 Controller(GW or WAP APC) + 3 Extender | Topology-9: 2 extender (RP_1 & RP_2) connected Controller WiFi_Backhaul/ 1 extender(RP_3) connected |  |  |  | Controller reboot when all of Extender is connect | Controller reboot when all of Extender is connect |  | Topology <img src="Topology/EasyMesh/009.JPG" /> | topology: Controller )))WPS ((( Extender-RP_1 ; ; ; ; ; ; ; ; ; ; ; ; ; ; ; ; ))) ; ; ; ; ; WPS ; ; ; ((( Extender-RP_2 ))) ; ; ; ; ; WPS ; ; ; ((( Extender-RP_3 1. Reboot Controller, Wait for the controller to boot up 2. Check that all Extender can be connected back | In Step2, Check that all Extender can be connected back | [40 empty] | 1 | 30 | Test Link | 2022-08-15 16:19:58 |  |  | Y
UTP-33700 | 110.3.1.2.2 | L1 | Common | EasyMesh | Controller / Extender do Reboot / reset default / FW upgrade / Restore config | 1 Controller(GW or WAP APC) + 3 Extender | Topology-9: 2 extender (RP_1 & RP_2) connected Controller WiFi_Backhaul/ 1 extender(RP_3) connected |  |  |  | Controller FW upgrade when all of Extender is connect | Controller FW upgrade when all of Extender is connect |  | Topology <img src="Topology/EasyMesh/009.JPG" /> | topology: Controller )))WPS ((( Extender-RP_1 ; ; ; ; ; ; ; ; ; ; ; ; ; ; ; ; ))) ; ; ; ; ; WPS ; ; ; ((( Extender-RP_2 ))) ; ; ; ; ; WPS ; ; ; ((( Extender-RP_3 1. Controller FW upgrade, Wait for the controller to boot up 2. Check that all Extender can be connected back | In Step2, Check that all Extender can be connected back | [40 empty] | 1 | 30 | Test Link | 2022-08-15 16:19:58 |  |  | Y
UTP-33701 | 110.3.1.2.3 | L3 | Common | EasyMesh | Controller / Extender do Reboot / reset default / FW upgrade / Restore config | 1 Controller(GW or WAP APC) + 3 Extender | Topology-9: 2 extender (RP_1 & RP_2) connected Controller WiFi_Backhaul/ 1 extender(RP_3) connected |  |  |  | Under Controller's Extender Reboot (1st layer) | Under Controller&#39;s Extender Reboot (1st layer) |  | Topology <img src="Topology/EasyMesh/009.JPG" /> | topology: Controller )))WPS ((( Extender-RP_1 ; ; ; ; ; ; ; ; ; ; ; ; ; ; ; ; ))) ; ; ; ; ; WPS ; ; ; ((( Extender-RP_2 ))) ; ; ; ; ; WPS ; ; ; ((( Extender-RP_3 1. Reboot Extender-AP_1, Wait for the Extender-AP_1 to boot up 2. Check that all Extender can be connected back | In Step2, Check that all Extender can be connected back | [40 empty] | 1 | 20 | Test Link | 2022-08-15 16:19:58 |  |  | Y
UTP-33702 | 110.3.1.2.4 | L1 | Common | EasyMesh | Controller / Extender do Reboot / reset default / FW upgrade / Restore config | 1 Controller(GW or WAP APC) + 3 Extender | Topology-9: 2 extender (RP_1 & RP_2) connected Controller WiFi_Backhaul/ 1 extender(RP_3) connected |  |  |  | Under Controller's Extender FW upgrade (1st layer) | Under Controller&#39;s Extender FW upgrade (1st layer) |  | Topology <img src="Topology/EasyMesh/009.JPG" /> | topology: Controller )))WPS ((( Extender-RP_1 ; ; ; ; ; ; ; ; ; ; ; ; ; ; ; ; ))) ; ; ; ; ; WPS ; ; ; ((( Extender-RP_2 ))) ; ; ; ; ; WPS ; ; ; ((( Extender-RP_3 1. Firmware upgrade to Extender-AP_1, Wait for the Extender-AP_1 to boot up 2. Check that all Extender can be connected back | In Step2, Check that all Extender can be connected back | [40 empty] | 1 | 30 | Test Link | 2022-08-15 16:19:58 |  |  | Y
UTP-33703 | 110.3.1.2.5 | L3 | Common | EasyMesh | Controller / Extender do Reboot / reset default / FW upgrade / Restore config | 1 Controller(GW or WAP APC) + 3 Extender | Topology-9: 2 extender (RP_1 & RP_2) connected Controller WiFi_Backhaul/ 1 extender(RP_3) connected |  |  |  | Under Extender's Extender Reboot (2nd layer) | Under Extender&#39;s Extender Reboot (2nd layer) |  | Topology <img src=Topology/EasyMesh/009.JPG> | topology: Controller )))WPS ((( Extender-RP_1 ; ; ; ; ; ; ; ; ; ; ; ; ; ; ; ; ))) ; ; ; ; ; WPS ; ; ; ((( Extender-RP_2 ))) ; ; ; ; ; WPS ; ; ; ((( Extender-RP_3 1. Reboot RP_1 and RP_2, Wait for the RP_1 and RP_2 to boot up 2. Check that Extender-RP_2 can be connected back | In Step2, Check that Extender-RP_2 can be connected back | [40 empty] | 1 | 25 | Test Link | 2022-08-15 16:19:58 |  |  | Y
UTP-33704 | 110.3.1.2.6 | L3 | Common | EasyMesh | Controller / Extender do Reboot / reset default / FW upgrade / Restore config | 1 Controller(GW or WAP APC) + 3 Extender | Topology-9: 2 extender (RP_1 & RP_2) connected Controller WiFi_Backhaul/ 1 extender(RP_3) connected |  |  |  | Under Extender's Extender FW upgrade (2nd layer) | Under Extender&#39;s Extender FW upgrade (2nd layer) |  | Topology <img src=Topology/EasyMesh/009.JPG> | topology: Controller )))WPS ((( Extender-RP_1 ; ; ; ; ; ; ; ; ; ; ; ; ; ; ; ; ))) ; ; ; ; ; WPS ; ; ; ((( Extender-RP_2 ))) ; ; ; ; ; WPS ; ; ; ((( Extender-RP_3 1. Firmware upgrade Extender-RP_2, Wait for the Extender-RP_2 to boot up 2. Check that Extender-RP_2 can be connected back | In Step2, Check that Extender-RP_2 can be connected back | [40 empty] | 1 | 20 | Test Link | 2022-08-15 16:19:58 |  |  | Y
UTP-33705 | 110.3.1.2.7 | L1 | Common | EasyMesh | Controller / Extender do Reboot / reset default / FW upgrade / Restore config | 1 Controller(GW or WAP APC) + 3 Extender | Topology-9: 2 extender (RP_1 & RP_2) connected Controller WiFi_Backhaul/ 1 extender(RP_3) connected |  |  |  | Controller backup configuration then restore backup configuration when all of Extender is connect | Controller backup configuration then restore backup configuration when all of Extender is connect |  | Topology <img src=Topology/EasyMesh/009.JPG> | topology: Controller )))WPS ((( Extender-RP_1 ; ; ; ; ; ; ; ; ; ; ; ; ; ; ; ; ))) ; ; ; ; ; WPS ; ; ; ((( Extender-RP_2 ))) ; ; ; ; ; WPS ; ; ; ((( Extender-RP_3 1. Controller backup configuration. 2. Modify new wifi ssid/ presharedkey ;then check all extender can sync new wifi setting. 3. Restore backup configuration on Controller 4. Wait for the controller to boot up 5. Check that all Extender can be connected back and sync original wifi setting | In Step5, Check that all Extender can be connected back and sync original wifi setting | [40 empty] | 1 | 25 | Test Link | 2022-08-15 16:19:58 |  |  | Y
UTP-33706 | 110.3.1.2.8 | L1 | Common | EasyMesh | Controller / Extender do Reboot / reset default / FW upgrade / Restore config | 1 Controller(GW or WAP APC) + 3 Extender | Topology-9: 2 extender (RP_1 & RP_2) connected Controller WiFi_Backhaul/ 1 extender(RP_3) connected |  |  |  | Controller restore backup configuration then modify WiFi setting, check all extenders can sync new w | Controller restore backup configuration then modify WiFi setting, check all extenders can sync new wifi setting |  | Topology <img src="Topology/EasyMesh/009.JPG" /> | topology: Controller )))WPS ((( Extender-RP_1 ; ; ; ; ; ; ; ; ; ; ; ; ; ; ; ; ))) ; ; ; ; ; WPS ; ; ; ((( Extender-RP_2 ))) ; ; ; ; ; WPS ; ; ; ((( Extender-RP_3 1. Controller backup configuration file. 2. Modify Controller WiFi setting (SSID/KeyPassphrase by default to ";Contro test"; / ";11111111"; 3. Check all of Extender approved new WiFi setting ";Contro test"; / ";11111111"; 4. Restore backup configuration to Controller 5. Wait for the controller to boot up 6. Check that all Extender can be connected back and WiFi reverts to original settings 7. Modify Controller WiFi setting (SSID/KeyPassphrase by default to ";Contro test_2"; / ";22222222"; 8. Check all of Extender approved new WiFi setting ";Contro test"; / ";11111111"; | In Step8, Check that all Extender can be connected back and sync new wifi setting | [40 empty] | 1 | 25 | Test Link | 2022-08-15 16:19:58 |  |  | Y
UTP-33707 |  | L1 | Common | EasyMesh | Controller / Extender do Reboot / reset default / FW upgrade / Restore config | 1 Controller(GW or WAP APC) + 3 Extender | Topology-9: 2 extender (RP_1 & RP_2) connected Controller WiFi_Backhaul/ 1 extender(RP_3) connected |  |  |  | Controller disable/ enable 5G main WiFi (Manual: 5 times/ ACTS: 300 times) |  |  | Topology <img src=Topology/EasyMesh/009.JPG> | 1. Follow Topology to add 3 extender_RP connected WiFi_Backhaul. 2. Disable Controller 5G main WiFi 3. Enable Controller 5G main WiFi 4. Check all extender_RP connected back WiFi_Backhaul. 5. Repeat step2 ~ step4, Manual ;5 times/ ACTS: 300 times. | 1. In step4, all extenders can connect back wifi_backhaul. | [40 empty] | 1 |  | Test Link | 2022-08-15 16:19:58 |  |  | Y
UTP-33708 |  | L1 | Common | EasyMesh | Controller / Extender do Reboot / reset default / FW upgrade / Restore config | 1 Controller(GW or WAP APC) + 3 Extender | Topology-9: 2 extender (RP_1 & RP_2) connected Controller WiFi_Backhaul/ 1 extender(RP_3) connected |  |  |  | Extender-Repeater disable/ enable 5G main wifi downlink (Manual: 5 times/ ACTS: 300 times) |  |  | Topology <img src=Topology/EasyMesh/009.JPG> | 1. Follow Topology to add 3 extender_RP connected WiFi_Backhaul. 2. Disable 1st layer extender_RP 5G main wifi downlink. 3. Check 1st layer Extender_RP wifi_backhaul connection still connected Controller and 2nd layer Extender_RP wifi_backhaul connection still connected 1st layer Extender_RP. 4. Enable extender_RP 5G main wifi downlink 5. Check 1st layer Extender_RP wifi_backhaul connection still connected Controller and 2nd layer Extender_RP wifi_backhaul connection still connected 1st layer Extender_RP. 6. Repeat step 2 ~ step5, Manual: 5 times/ ACTS: 300 times. | 1. In step3, 1st layer Extender_RP wifi_backhaul connection still connected Controller and 2nd layer Extender_RP wifi_backhaul connection still connected 1st layer Extender_RP. 2. In step5, 1st layer Extender_RP wifi_backhaul connection still connected Controller and 2nd layer Extender_RP wifi_backhaul connection still connected 1st layer Extender_RP. 3. All wifi_backhaul connection cannot disconnect. | [40 empty] | 1 |  | Test Link | 2022-08-15 16:19:58 |  |  | Y
UTP-33709 |  | L3 | Common | EasyMesh | Controller / Extender do Reboot / reset default / FW upgrade / Restore config | 1 Controller(GW or WAP APC) + 3 Extender | Topology-9: 2 extender (RP_1 & RP_2) connected Controller WiFi_Backhaul/ 1 extender(RP_3) connected |  |  |  | Controller FW upgrade from last GA fw to test beta fw |  |  |  | 1. Uese expressboot to upgrade Controller to last GA fw. 2. Onboarding 3*RP successful. 3. Controler upgrade fw to test beta fw. 4. Check all extedner can connect back Controller wifi_backhaul. 5. Onobarding new Extender_RP, check it can onboarding successful. | 1. In step4, after Controller fw upgrade, check all extender can connect back Controller wifi_backhaul. 2. In step5, check new Extender can onboarding successful. | [40 empty] | 1 | 20 | Test Link | 2022-08-15 16:19:58 |  |  | Y
UTP-33710 |  | L3 | Common | EasyMesh | Controller / Extender do Reboot / reset default / FW upgrade / Restore config | 1 Controller(GW or WAP APC) + 3 Extender | Topology-9: 2 extender (RP_1 & RP_2) connected Controller WiFi_Backhaul/ 1 extender(RP_3) connected |  |  |  | Extender FW upgrade from last GA fw to test beta fw |  |  |  | 1. Extender is the last GA FW. 2. Controller onboarding 3*RP successful. 3. ;Extender upgrade fw to test beta fw. 4. Check all extedner can connect back Controller backhaul. | 1. In Step4, after Extender fw upgrade, check it can connect back controller backhaul. | [40 empty] | 1 | 20 | Test Link | 2022-08-15 16:19:58 |  |  | Y
UTP-33711 |  | L1 | Common | EasyMesh | Controller / Extender do Reboot / reset default / FW upgrade / Restore config | 1 Controller(GW or WAP APC) + 3 Extender | Topology-9: 2 extender (RP_1 & RP_2) connected Controller WiFi_Backhaul/ 1 extender(RP_3) connected |  |  |  | Controller FW upgrade from previous beta fw to test beta fw |  |  |  | 1. Controller is previous beta fw. 2. Onboarding 3*Extender_RP successful. 3. Controller fw upgrade to test beta fw. 4. After upgarde completed, check all extender_RP can connect back Controller WiFi_Backhaul. | In step4, all extender_RP should connect back Controller WiFi_Backhaul. | [40 empty] | 1 | 30 | Test Link | 2022-08-15 16:19:58 |  |  | Y
UTP-33712 |  | L3 | Common | EasyMesh | Controller / Extender do Reboot / reset default / FW upgrade / Restore config | 1 Controller(GW or WAP APC) + 3 Extender | Topology-9: 2 extender (RP_1 & RP_2) connected Controller WiFi_Backhaul/ 1 extender(RP_3) connected |  |  |  | Controller & all extender do fw upgarde in parallel (Manual: 5 times) |  |  |  | 1. Controller onboarding 3*Extender_RP successful. 2. Do fw upgard in parallel. (RP1 --> RP2 --> RP3 --> Controller) 3. After Controller &amp; all extender upgrade completed, check all extender_RP can connect back Controller WiFi_Backhaul. 4. Repeat step2 ~ 3 for 5 times. | In step3, check all extender_RP can connect back Controller WiFi_Backhaul. | [40 empty] | 1 | 30 | Test Link | 2022-08-15 16:19:58 |  |  | Y
UTP-33713 |  | L3 | Common | EasyMesh | Controller / Extender do Reboot / reset default / FW upgrade / Restore config | 1 Controller(GW or WAP APC) + 3 Extender | Topology-9: 2 extender (RP_1 & RP_2) connected Controller WiFi_Backhaul/ 1 extender(RP_3) connected |  |  |  | Controller downgrade fw from test beta fw to last C0 fw |  |  |  | 1. Controller is test beta fw. 2. Onboarding 3* Extender_RP successful. 3. Controller downgrade fw to last GA fw by GUI. 4. After fw downgrade &amp; reboot finish, check Extender_RP can connect back Controller WiFi_Backhaul. | 1. In step4, after Controller downgrade fw from test beta fw to last GA fw, all extender_RP should connect back Controller WiFi_Backhaul. | [40 empty] | 1 | 20 | Test Link | 2022-08-15 16:19:58 |  |  | Y
UTP-33714 |  | L1 | Common | EasyMesh | Controller / Extender do Reboot / reset default / FW upgrade / Restore config | 1 Controller(WAP RPC) + 1 Extender | Topology-1: 1 Extedner (RP) Connected Controller WiFi_Backhaul |  |  |  | Controller reboot when all of Extender is connect |  |  | Topology <img src=Topology/EasyMesh/010.JPG> | 1. Reboot Controller, Wait for the controller to boot up 2. Check that all Extender can be connected back | In Step2, Check that all Extender can be connected back within 300 seconds. | [40 empty] | 1 | 15 | Test Link | 2022-08-15 16:19:58 |  |  | Y
UTP-33715 |  | L1 | Common | EasyMesh | Controller / Extender do Reboot / reset default / FW upgrade / Restore config | 1 Controller(WAP RPC) + 1 Extender | Topology-1: 1 Extedner (RP) Connected Controller WiFi_Backhaul |  |  |  | Controller FW upgrade when all of Extender is connect |  |  | Topology <img src=Topology/EasyMesh/010.JPG> | 1. Controller FW upgrade, Wait for the controller to boot up 2. Check that all Extender can be connected back | In Step2, Check that all Extender can be connected back within 300 seconds after Controller start bookup. | [40 empty] | 1 | 20 | Test Link | 2022-08-15 16:19:58 |  |  | Y
UTP-33716 |  | L3 | Common | EasyMesh | Controller / Extender do Reboot / reset default / FW upgrade / Restore config | 1 Controller(WAP RPC) + 1 Extender | Topology-1: 1 Extedner (RP) Connected Controller WiFi_Backhaul |  |  |  | Extender Reboot |  |  | Topology <img src=Topology/EasyMesh/010.JPG> | 1. Reboot Extender, Wait for the Extender to boot up 2. Check that all Extender can be connected back | In Step2, Check that all Extender can be connected back within 300 seconds. | [40 empty] | 1 | 15 | Test Link | 2022-08-15 16:19:58 |  |  | Y
UTP-33717 |  | L3 | Common | EasyMesh | Controller / Extender do Reboot / reset default / FW upgrade / Restore config | 1 Controller(WAP RPC) + 1 Extender | Topology-1: 1 Extedner (RP) Connected Controller WiFi_Backhaul |  |  |  | Extender FW upgrade |  |  | Topology <img src=Topology/EasyMesh/010.JPG> | 1. Firmware upgrade to Extender, Wait for the Extender to boot up 2. Check that all Extender can be connected back | In Step2, Check that all Extender can be connected back within 300 seconds. | [40 empty] | 1 | 15 | Test Link | 2022-08-15 16:19:58 |  |  | Y
UTP-33718 |  | L1 | Common | EasyMesh | Controller / Extender do Reboot / reset default / FW upgrade / Restore config | 1 Controller(WAP RPC) + 1 Extender | Topology-1: 1 Extedner (RP) Connected Controller WiFi_Backhaul |  |  |  | Controller backup configuration then restore backup configuration when all of Extender is connect |  |  | Topology <img src=Topology/EasyMesh/010.JPG> | 1. Controller backup configuration. 2. Modify new wifi ssid/ presharedkey ;then check all extender can sync new wifi setting. 3. Restore backup configuration on Controller 4. Wait for the controller to boot up 5. Check that all Extender can be connected back and sync original wifi setting | In Step5, Check that all Extender can be connected back and sync original wifi setting. | [40 empty] | 1 | 40 | Test Link | 2022-08-15 16:19:58 |  |  | Y
UTP-33719 |  | L1 | Common | EasyMesh | Controller / Extender do Reboot / reset default / FW upgrade / Restore config | 1 Controller(WAP RPC) + 1 Extender | Topology-1: 1 Extedner (RP) Connected Controller WiFi_Backhaul |  |  |  | Controller backup configuration then modify WiFi setting then restore backup configuration when all | Controller backup configuration then modify WiFi setting then restore backup configuration when all of Extender is connect |  | Topology <img src=Topology/EasyMesh/010.JPG> | [42 empty] | 1 | 20 | Test Link | 2022-08-15 16:19:58 |  |  | Y
UTP-33720 |  | L1 | Common | EasyMesh | Controller / Extender do Reboot / reset default / FW upgrade / Restore config | 1 Controller(WAP RPC) + 1 Extender | Topology-2: 1 Extender (AP) Connected Controller Wire_Backhaul |  |  |  | Controller reboot when all of Extender is connect |  |  | Topology <img src=Topology/EasyMesh/011.JPG> | 1. Reboot Controller, Wait for the controller to boot up 2. Check that all Extender can be connected back | In Step2, Check that all Extender can be connected back within 300 seconds. | [40 empty] | 1 | 20 | Test Link | 2022-08-15 16:19:58 |  |  | Y
UTP-33721 |  | L1 | Common | EasyMesh | Controller / Extender do Reboot / reset default / FW upgrade / Restore config | 1 Controller(WAP RPC) + 1 Extender | Topology-2: 1 Extender (AP) Connected Controller Wire_Backhaul |  |  |  | Controller FW upgrade when all of Extender is connect |  |  | Topology <img src=Topology/EasyMesh/011.JPG> | 1. Controller FW upgrade, Wait for the controller to boot up 2. Check that all Extender can be connected back | In Step2, Check that all Extender can be connected back within 300 seconds. | [40 empty] | 1 | 20 | Test Link | 2022-08-15 16:19:58 |  |  | Y
UTP-33722 |  | L3 | Common | EasyMesh | Controller / Extender do Reboot / reset default / FW upgrade / Restore config | 1 Controller(WAP RPC) + 1 Extender | Topology-2: 1 Extender (AP) Connected Controller Wire_Backhaul |  |  |  | Extender Reboot |  |  | Topology <img src=Topology/EasyMesh/011.JPG> | 1. Reboot extender, Wait for the ;extender to boot up 2. Check that all Extender can be connected back | In Step2, Check that all Extender can be connected back within 300 seconds. | [40 empty] | 1 | 20 | Test Link | 2022-08-15 16:19:58 |  |  | Y
UTP-33723 |  | L3 | Common | EasyMesh | Controller / Extender do Reboot / reset default / FW upgrade / Restore config | 1 Controller(WAP RPC) + 1 Extender | Topology-2: 1 Extender (AP) Connected Controller Wire_Backhaul |  |  |  | Extender FW upgrade |  |  | Topology <img src=Topology/EasyMesh/011.JPG> | 1. Firmware upgrade extender, Wait for ;extender boot up 2. Check that all Extender can be connected back | In Step2, Check that all Extender can be connected back within 300 seconds. | [40 empty] | 1 | 20 | Test Link | 2022-08-15 16:19:58 |  |  | Y
UTP-33724 |  | L3 | Common | EasyMesh | Controller / Extender do Reboot / reset default / FW upgrade / Restore config | 1 Controller(WAP RPC) + 1 Extender | Topology-2: 1 Extender (AP) Connected Controller Wire_Backhaul |  |  |  | Controller backup configuration then restore backup configuration when all of Extender is connect | Controller backup configuration then restore backup configuration when all of Extender is connect |  | Topology <img src=Topology/EasyMesh/011.JPG> | 1. Controller backup configuration. 2. Modify new wifi ssid/ presharedkey ;then check all extender can sync new wifi setting. 3. Restore backup configuration on Controller 4. Wait for the controller to boot up 5. Check that all Extender can be connected back and sync original wifi setting | In Step5, Check that all Extender can be connected back and sync original wifi setting. | [40 empty] | 1 | 20 | Test Link | 2022-08-15 16:19:58 |  |  | Y
UTP-33725 |  | L3 | Common | EasyMesh | Controller / Extender do Reboot / reset default / FW upgrade / Restore config | 1 Controller(WAP RPC) + 1 Extender | Topology-2: 1 Extender (AP) Connected Controller Wire_Backhaul |  |  |  | Controller backup configuration then modify WiFi setting then restore backup configuration when all | Controller backup configuration then modify WiFi setting then restore backup configuration when all of Extender is connect |  | Topology <img src=Topology/EasyMesh/011.JPG> | 1. Controller backup configuration file. 2. Modify Controller WiFi setting (SSID/KeyPassphrase by default to ";Contro test"; / ";11111111"; 3. Check all of Extender approved new WiFi setting ";Contro test"; / ";11111111"; 4. Restore backup configuration to Controller 5. Wait for the controller to boot up 6. Check that all Extender can be connected back and WiFi reverts to original settings | In Step6, Check that all Extender can be connected back and WiFi reverts to original settings | [40 empty] | 1 | 20 | Test Link | 2022-08-15 16:19:58 |  |  | Y
UTP-33726 | 110.5.1.1.1 | L3 | Common | EasyMesh | EasyMesh Function Management combined | Combination behavior | Combination behavior check |  |  |  | Default setting check | Default setting check |  | Topology <img src=Topology/EasyMesh/002.JPG> | Check Controller default setting (ex: MESH enable, WPS / OneConnect / OneSSID is enable and button is Gray out ) | Should meet PS and default setting defined | [40 empty] | 1 | 15 | Test Link | 2022-08-15 16:19:58 |  |  | Y
UTP-33727 | 110.5.1.1.2 | L3 | Common | EasyMesh | EasyMesh Function Management combined | Combination behavior | Combination behavior check |  |  |  | Enable/ Disable EasyMESH via GUI & TR069 | Enable/ Disable EasyMESH via GUI &amp; TR069 |  | Topology <img src=Topology/EasyMesh/002.JPG> | 1. By default setting (MESH is enabled) then disable MESH function via GUI 2.Enable EasyMesh via TR-069. -SPV: TR-098: InternetGatewayDevice.X_ZYXEL_EXT.EasyMesh.Enable --> 1 TR-181: Device.X_ZYXEL_EXT.EasyMesh.Enable --> 1 3. Check GUI EasyMesh page is enable and console EasyMesh CLI is enable 4. Disable EasyMESH via TR-069 -SPV: TR-098: InternetGatewayDevice.X_ZYXEL_EXT.EasyMesh.Enable --> 0 TR-181: Device.X_ZYXEL_EXT.EasyMesh.Enable --> 0 5. Check GUI EasyMesh page is disable and console EasyMesh CLI is disable | In Step3. Check GUI EasyMesh page is enable and console EasyMesh CLI is enable in Step5. Check GUI EasyMesh page is disable and console EasyMesh CLI is disable | [40 empty] | 1 | 15 | Test Link | 2022-08-15 16:19:58 |  |  | Y
UTP-33728 | 110.5.1.1.3 | L3 | Common | EasyMesh | EasyMesh Function Management combined | Combination behavior | Combination behavior check |  |  |  | Combination1 behavior (EasyMESH is enabled) | Combination1 behavior (EasyMESH is enabled) |  | Topology <img src=Topology/EasyMesh/002.JPG> | Check Controller default setting (ex: EasyMESH enable, WPS / OneConnect / OneSSID is enable and button is Gray out ) | Check setting as below: -OneSSID: Trigger enabled (Gray out) -OneConnect: Trigger enabled (Gray out) -2.4G/ 5G WPS setting: Trigger enabled (Gray out) -WPS Process: O -WPS LED: O | [40 empty] | 1 | 15 | Test Link | 2022-08-15 16:19:58 |  |  | Y
UTP-33729 | 110.5.1.1.4 | L3 | Common | EasyMesh | EasyMesh Function Management combined | Combination behavior | Combination behavior check |  |  |  | Combination2 behavior (EasyMESH is disabled, WPS Configurable-On) | Combination2 behavior (EasyMESH is disabled, WPS Configurable-On) |  | Topology <img src=Topology/EasyMesh/002.JPG> | Controller disable EasyMESH | Check setting as below: -WPS funiction: Configurable -OneSSID: Configurable -OneConnect: Trigger disable (APP can not found controller) 2.4G / 5G WPS enable/disable can be modified -WPS Process: O -WPS LED: O | [40 empty] | 1 | 20 | Test Link | 2022-08-15 16:19:58 |  |  | Y
UTP-33730 | 110.5.1.1.5 | L3 | Common | EasyMesh | EasyMesh Function Management combined | Combination behavior | Combination behavior check |  |  |  | Combination3 behavior (EasyMESH is disabled, WPS Configurable-Off) | Combination3 behavior (EasyMESH is disabled, WPS Configurable-Off) |  | Topology <img src=Topology/EasyMesh/002.JPG> | Controller disable EasyMESH, 2.4G / 5G WPS disable | Check setting as below: -OneSSID: Configurable -OneConnect: Trigger disable (APP can not found controller) -WPS Process: X -WPS LED: X | [40 empty] | 1 | 20 | Test Link | 2022-08-15 16:19:58 |  |  | Y
UTP-33731 | 110.5.1.2.1 | L1 | Common | EasyMesh | EasyMesh Function Management combined | Combination behavior | OneSSID |  |  |  | Enable/ Disable One SSID via GUI & TR-069 | Enable/ Disable One SSID via GUI &amp; TR-069 |  | Topology <img src=Topology/EasyMesh/002.JPG> | 1. By default setting (MESH is enabled) then disable MESH function via GUI 2. Modify 2.4G main &amp; Guest SSID-1&#39;s SSID &amp; PreSharedKey. 3. Check 5G main &amp; Guest SSID-1&#39;s SSID &amp; PreSharedKey. 4. Disable One SSID via GUI. 5. Modify 2.4G main &amp; Guest SSID-1&#39;s SSID &amp; PreSharedKey. 6. Check 5G main &amp; Guest SSID-1&#39;s SSID &amp; PreSharedKey. 7. Enable One SSID via TR-069. -SPV: TR-098: InternetGatewayDevice.X_ZYXEL_EXT.X_ZYXEL_ONESSID.Enable --> 1 TR-181: Device.WiFi.X_ZYXEL_OneSSID.Enable --> 1 8. Modify 2.4G main &amp; Guest SSID-1&#39;s SSID &amp; PreSharedKey. 9. Check 5G main &amp; Guest SSID-1&#39;s SSID &amp; PreSharedKey. 10. Disable One SSID via TR-069 -SPV: TR-098: InternetGatewayDevice.X_ZYXEL_EXT.X_ZYXEL_ONESSID.Enable--> 0 TR-181: Device.WiFi.X_ZYXEL_OneSSID.Enable --> 0 11. Modify 2.4G main &amp; Guest SSID-1&#39;s SSID &amp; PreSharedKey. 12. Check 5G main &amp; Guest SSID-1&#39;s SSID &amp; PreSharedKey. 13. Enable One SSID via GUI. 14. Modify 2.4G main &amp; Guest SSID-1&#39;s SSID &amp; PreSharedKey. 15. Check 5G main &amp; Guest SSID-1&#39;s SSID &amp; PreSharedKey. Note. For Guset SSID. -VMG4825/ VMG9823: Guest-1 -EMG3425: Guest-3 | 1. In Step1, the One SSID function should keep ";Enable"; status. 2. In Step3 &amp; Step9, Step15, the 5G main &amp; Guest SSID-1&#39;s SSID &amp; PreSharedKey should be same as 2.4G. 3. In Step6, Step12, the 5G main &amp; Guest SSID-1&#39;s SSID &amp; PreSharedKey should keep current value and it will not copy from 2.4G. | [40 empty] | 1 | 20 | Test Link | 2022-08-15 16:19:58 |  |  | Y
UTP-33732 | 110.5.1.2.2 | L3 | Common | EasyMesh | EasyMesh Function Management combined | Combination behavior | OneSSID |  |  |  | Check GUI layout when enable/ disable One SSID | Check GUI layout when enable/ disable One SSID |  | Topology <img src=Topology/EasyMesh/002.JPG> | 1. Disable MESH function and Enable One SSID function. 2. Check GUI layout. 3. Disable One SSID function. 4. Check GUI layout. 5. Enable One SSID function. 6. Check GUI layout. Note. For Guset SSID. -VMG4825/ VMG9823: Guest-1 -EMG3425: Guest-3 | 1. In Step2 &amp; Step6, it should follow below setting. In 2.4G main SSID page: -Multicast Forwarding: Will be auto Enable (Gray out) In 2.4G Guest SSID-1 page: -SSID Subnet: Disable (Gray out) In 5G main SSID page: -Wireless Network Name: Same as 2.4G main SSID (Gray out) -Hide SSID: Disable (Gray out) -Multicast Forwarding: Enable (Gray out) -Security Mode: Same as 2.4G main SSID (Gray out) -Password: Same as 2.4G main SSID (Gray out) -Generate password automatically: Same as 2.4G main SSID (Gray out) -Encryption: Same as 2.4G main SSID (Gray out) -Group Key Update Timer: Same as 2.4G main SSID (Gray out) In 5G Guest SSID-1 page: -Wireless Network Name: Same as 2.4G Guset-1 SSID (Gray out) -Hide SSID: Disable (Gray out) -Guest WLAN: Same as 2.4G Guset-1 SSID (Gray out) -Access Scenario: Same as 2.4G Guset-1 SSID (Gray out) -Security Mode: Same as 2.4G Guset-1 SSID (Gray out) -Password: Same Same as 2.4G Guset-1 SSID (Gray out) -Generate password automatically: Same as 2.4G Guset-1 SSID (Gray out) -Encryption: Same as 2.4G Guset-1 SSID (Gray out) -Group Key Update Timer: Same as 2.4G Guset-1 SSID (Gray out) -SSID Subnet: Disable (Gray out) 2. In Step4, all fields can be modified and the setting of 5G will not copy from 2.4G. | [40 empty] | 1 |  | Test Link | 2022-08-15 16:19:58 |  |  | Y
UTP-33733 | 110.5.1.2.3 | L3 | Common | EasyMesh | EasyMesh Function Management combined | Combination behavior | OneSSID |  |  |  | [Rom Convert] Upgrade f/w from non-support One SSID feature f/w then check One S | ---- Warning ---- TestLink Warning test case name is too long (106 chars) > 100 => has been truncated Original name [Rom Convert] Upgrade f/w from non-support One SSID feature f/w then check One SSID function can work well ---- *** ---- [Rom Convert] Upgrade f/w from non-support One SSID feature f/w then check One SSID function can work well |  | Topology <img src=Topology/EasyMesh/002.JPG> | 1. Upgrade f/w from from non-support One SSID feature f/w. 2. Check One SSID feature on GUI. 3. Enable One SSID via GUI. 4. Modify 2.4G main & Guest SSID-1's SSID & PreSharedKey. 5. Check 5G main & Guest SSID-1's SSID & PreSharedKey. 6. Disable One SSID via GUI. 7. Modify 2.4G main & Guest SSID-1's SSID & PreSharedKey. 8. Check 5G main & Guest SSID-1's SSID & PreSharedKey. Note. For Guset SSID. -VMG4825/ VMG9823: Guest-1 -EMG3425: Guest-3 | 1. In Step2, the One SSID feature will support and it is "Disable" by default setting. 2. In Step5, the 5G main & Guest SSID-1's SSID & PreSharedKey should be same as 2.4G. 3. In Step8, the 5G main & Guest SSID-1's SSID & PreSharedKey should keep current value and it will not copy from 2.4G. | [40 empty] | 1 |  | Test Link | 2022-08-15 16:19:58 |  |  | Y
UTP-33734 | 110.5.1.2.4 | L3 | Common | EasyMesh | EasyMesh Function Management combined | Combination behavior | OneSSID |  |  |  | Modify 5G Main or Guest-1 SSID & PreSharedKey via TR-069 when One SSID is "Enable" | Modify 5G Main or Guest-1 SSID &amp; PreSharedKey via TR-069 when One SSID is ";Enable"; |  | Topology <img src=Topology/EasyMesh/002.JPG> | 1. CPE connected ACS.(TR-069) 2. Enable One SSID function. 3. Check 5G main &amp; Guest SSID-1&#39;s SSID &amp; PreSharedKey. 4. Modify 5G main &amp; Guest SSID-1&#39;s SSID via TR-069. 5. Modify 5G main &amp; Guest SSID-1&#39;s PreSharedKey via TR-069. Note. For Guset SSID. -VMG4825/ VMG9823: Guest-1 -EMG3425: Guest-3 | 1. In Step3, the 5G main &amp; Guest SSID-1&#39;s SSID &amp; PreSharedKey should be same as 2.4G. 2. In Step4 &amp; Step5, CPE should return fault code ";9001 Request denied"; and the setting cannot apply to DUT. | [40 empty] | 1 |  | Test Link | 2022-08-15 16:19:58 |  |  | Y
UTP-33735 | 110.5.1.3.1 | L3 | Common | EasyMesh | EasyMesh Function Management combined | Combination behavior | OneConnect |  |  |  | Enable/ Disable OneConnect via GUI & TR-069 | Enable/ Disable OneConnect via GUI &amp; TR-069 |  | Topology <img src=Topology/EasyMesh/002.JPG> | 1. By default, enable MESH via GUI 2. After MESH enable then check setting on GUI. 3. Disable MESH via TR-069 -TR-098: SPV: InternetGatewayDevice.X_ZYXEL_EXT.Qsteer.Enable --> 0 -TR-181: SPV: Device.X_ZYXEL_EXT.Qsteer.Enable --> 0 4. After disabled MESH then check setting on GUI. 5. Einable MESH via TR-069 -TR-098: SPV: InternetGatewayDevice.X_ZYXEL_EXT.Qsteer.Enable --> 1 -TR-181: SPV: Device.X_ZYXEL_EXT.Qsteer.Enable --> 1 6. After MESH enable then check setting on GUI. 7. Disable MESH via GUI 8. After disabled MESH then check setting on GUI. Not. For Guset SSID. -VMG4825/ VMG9823: Guest-1 -EMG3425: Guest-3 | 1. after MESH enable, - Oneconnect auto enable, (Gray out) - One SSID auto enable.(Gray out) - 5G's main & one of Guest SSID copied from 2.4G (Sync 2.4G and 5G) - 5G's main & one of Guest SSID/Password can't be modify 2. After MESH disabled, - Oneconnect will keep previous setting and it can be configurable. - One SSID will keep previous setting and it can be configurable. - 5G's main & one of Guest SSID will keep previous setting and it can be configurable. - 5G's main & one of Guest SSID/Password will keep previous setting and it can be configurable. Note. For Guset SSID. -VMG4825/ VMG9823: Guest-1 -EMG3425: Guest-3 | [40 empty] | 1 |  | Test Link | 2022-08-15 16:19:58 |  |  | Y
UTP-33736 | 110.5.1.3.2 | L3 | Common | EasyMesh | EasyMesh Function Management combined | Combination behavior | OneConnect |  |  |  | OneConnect is enabled, check APP can access Controller but Parental Control cannot use on GW GUI | OneConnect is enabled, check APP can access Controller but Parental Control cannot use on GW GUI |  | Topology <img src=Topology/EasyMesh/002.JPG> | [42 empty] | 1 |  | Test Link | 2022-08-15 16:19:58 |  |  | Y
UTP-33737 | 110.5.1.3.3 | L3 | Common | EasyMesh | EasyMesh Function Management combined | Combination behavior | OneConnect |  |  |  | OneConnect is disabled, check Parental Control can use on GW GUI but APP cannot access Controller | OneConnect is disabled, check Parental Control can use on GW GUI but APP cannot access Controller |  | Topology <img src=Topology/EasyMesh/002.JPG> | [42 empty] | 1 |  | Test Link | 2022-08-15 16:19:58 |  |  | Y
UTP-33738 | 110.6.1.1.1 | L3 | Common | EasyMesh | Steering Status and SysLog | Steering Status | Steering Status |  |  |  | Check Controller information display correctly in Controller Table | Check Controller information display correctly in Controller Table |  | Topology <img src=Topology/EasyMesh/013.JPG> | 1. By default setting then enable MESH function. 2. Add 3 extender(Repeater mode) via GW's H/W WPS button or EasyMesh App. 3. Check Controller information in Controller Table 4. Add 3 extender(AP mode) via GW's H/W WPS button or EasyMesh App. 5. Check Controller information in Controller Table | 1. In Controller Table, it should have "BSSID", "Status", "Channel", "FAT" information. 2. In Step3 & Step5, the Controller information should same as "csmd_cli show sta assoc;csmd_cli show bss;qsl_cli record" display info. | [40 empty] | 1 | 20 | Test Link | 2022-08-15 16:19:58 |  |  | Y
UTP-33739 | 110.6.1.1.2 | L3 | Common | EasyMesh | Steering Status and SysLog | Steering Status | Steering Status |  |  |  | Check Extender information display correctly in Extender Table | Check Extender information display correctly in Extender Table |  | Topology <img src=Topology/EasyMesh/013.JPG> | 1. By default setting then enable MESH function. 2. Add 3 extender(Repeater mode) via GW's H/W WPS button or EasyMesh App. 3. Check Extender information in Extender Table 4. Add 3 extender(AP mode) via GW's H/W WPS button or EasyMesh App. 5. Check Extender information in Extender Table | 1. In Extender Table, it should have "BSSID", "Status", "Channel", "FAT" information. 2. In Step3 & Step5, the Extender information should same as "csmd_cli show sta assoc;csmd_cli show bss;qsl_cli record" display info. | [40 empty] | 1 | 20 | Test Link | 2022-08-15 16:19:58 |  |  | Y
UTP-33740 | 110.6.1.1.3 | L3 | Common | EasyMesh | Steering Status and SysLog | Steering Status | Steering Status |  |  |  | Check Station information display correctly in Station Information Table | Check Station information display correctly in Station Information Table |  | Topology <img src=Topology/EasyMesh/013.JPG> | 1. By default setting then enable MESH function. 2. Add 3 extender(Repeater mode) via GW's H/W WPS button or EasyMesh App. 3. Labtop/ SmartPhone/ Tablet assciated with EasyMesh SSID. 4. Check Station information in Station Information Table 5. Add 3 extender(AP mode) via GW's H/W WPS button or EasyMesh App. 6. Laptop/ SmartPhone/ Tablet associated with EasyMesh SSID. 7. Check Station information in Station Information Table | 1. In Station Information Table, it should have "BSSID", "Station", "Band", "Phyrate", "RSSI", "MDID", "MAX Phyrate", "Avg Tx/Rx" information. 2. In Step4 & Step7, the Station information should same as "csmd_cli show sta assoc;csmd_cli show bss;qsl_cli record" display info. | [40 empty] | 1 | 20 | Test Link | 2022-08-15 16:19:58 |  |  | Y
UTP-33741 | 110.6.1.1.4 | L1 | Common | EasyMesh | Steering Status and SysLog | Steering Status | Steering Status |  |  |  | Check Steering record display correctly in Steering Record Table | Check Steering record display correctly in Steering Record Table |  | Topology <img src=Topology/EasyMesh/013.JPG> | 1. By default setting then enable MESH function. 2. Add 3 extender(Repeater mode) via GW's H/W WPS button or EasyMesh App. 3. Labtop/ SmartPhone/ Tablet assciated with EasyMesh SSID. 4. Move WiFi client from GW to Extender and Extender back to GW. 5. Check Steering record information in Steering Record Table 6. Add 3 extender(AP mode) via GW's H/W WPS button or EasyMesh App. 7. Labtop/ SmartPhone/ Tablet assciated with EasyMesh SSID. 8. Move WiFi client from GW to Extender and Extender back to GW. 9. Check Steering record information in Steering Record Table | 1. In Steering Record Table, it should have "Start Time", "End Time", "Station", "Steer", "From", "To", "Status" information. 2. In Step5 & Step9, the Steering record information should same as "csmd_cli show sta assoc;csmd_cli show bss;qsl_cli record" display info. | [40 empty] | 1 | 30 | Test Link | 2022-08-15 16:19:59 |  |  | Y
UTP-33742 | 110.6.1.1.5 | L3 | Common | EasyMesh | Steering Status and SysLog | Steering Status | Steering Status |  |  |  | Check GW Syslog main function for EasyMesh. | Check GW Syslog main function for EasyMesh. |  | Topology <img src=Topology/EasyMesh/013.JPG> | 1. By default setting then enable MESH function. 2. In GUI System log page, enable MESH checkbox in Active Log. 3. output destination including console, local file, and/or remote syslog | 1. In log file or syslog server , MESH log Table, it should have "Start Time", "End Time", "Station", "Steer", "From", "To", "Status" and "error" information. | [40 empty] | 1 |  | Test Link | 2022-08-15 16:19:59 |  |  | Y
UTP-33743 | 110.6.1.1.6 | L3 | Common | EasyMesh | Steering Status and SysLog | Steering Status | Steering Status |  |  |  | Send debug log to remote server | Send debug log to remote server |  | Topology <img src=Topology/EasyMesh/013.JPG> | 1. CPE connect ACS.(TR-069) 2. SPV: TR-098: -InternetGatewayDevice.X_ZYXEL_EXT.RemoteCapture.Enable -InternetGatewayDevice.X_ZYXEL_EXT.RemoteCapture.IP (Ip address of server) -InternetGatewayDevice.X_ZYXEL_EXT.RemoteCapture.Port (The port server open and listen to) -InternetGatewayDevice.X_ZYXEL_EXT.RemoteCapture.Encrypt key (Openssl encryption key) TR-181: just replace InternetGatewayDevice. with Device. 3. Telnet DUT then run script on DUT. (TTL file) 4. By default setting then enable MESH function. 5. Add 1 extender(Repeater mode) via GW's H/W WPS button or Multy Pro App. 6. Laptop/ SmartPhone/ Tablet associated with Multy Pro SSID. 7. Move WiFi client from GW to Extender and Extender back to GW. 8. Check log on remote log server | 1. In Step8, remote log server can get DUT log information. | [40 empty] | 1 |  | Test Link | 2022-08-15 16:19:59 |  |  | Y
UTP-33744 | 110.7.1.1.1 | L3 | Common | EasyMesh | WAP Kit Check and Link Quality LED | Extender-1 (Model:WAP6804) | RP Mode |  |  |  | [GW Without EasyMesh] Repeate mode: No connection - By default boot up 0~4 min, | ---- Warning ---- TestLink Warning test case name is too long (103 chars) > 100 => has been truncated Original name [GW Without EasyMesh] Repeate mode: No connection - By default boot up 0~4 min, no uplink is configured ---- *** ---- [GW Without EasyMesh] Repeate mode: No connection - By default boot up 0~4 min, no uplink is configured |  | Topology <img src=Topology/EasyMesh/002.JPG> | 1. In repeater mode, By default boot up 0~4 min, no uplink is configured | Link Quality LED should be "Off" | [40 empty] | 1 |  | Test Link | 2022-08-15 16:19:59 |  |  | Y
UTP-33745 | 110.7.1.1.2 | L3 | Common | EasyMesh | WAP Kit Check and Link Quality LED | Extender-1 (Model:WAP6804) | RP Mode |  |  |  | [GW Without EasyMesh] Repeate mode: No connection - boot up after 4 min, still n | ---- Warning ---- TestLink Warning test case name is too long (102 chars) > 100 => has been truncated Original name [GW Without EasyMesh] Repeate mode: No connection - boot up after 4 min, still no uplink is configured ---- *** ---- [GW Without EasyMesh] Repeate mode: No connection - boot up after 4 min, still no uplink is configured |  | Topology <img src=Topology/EasyMesh/002.JPG> | 1. In repeate mode, Extender boot up after 4 min, still no uplink is configured | Link Quality LED should be "Blinking Red" | [40 empty] | 1 |  | Test Link | 2022-08-15 16:19:59 |  |  | Y
UTP-33746 | 110.7.1.1.3 | L3 | Common | EasyMesh | WAP Kit Check and Link Quality LED | Extender-1 (Model:WAP6804) | RP Mode |  |  |  | [GW Without EasyMesh] Repeate mode: Uplink Configued - Uplink configured but Dis | ---- Warning ---- TestLink Warning test case name is too long (104 chars) > 100 => has been truncated Original name [GW Without EasyMesh] Repeate mode: Uplink Configued - Uplink configured but Disconnect or No connection ---- *** ---- [GW Without EasyMesh] Repeate mode: Uplink Configued - Uplink configured but Disconnect or No connection |  | Topology <img src=Topology/EasyMesh/002.JPG> | 1. In repeate mode, Uplink configured but Disconnect or No connection | Link Quality LED should be "Blinking Red" | [40 empty] | 1 |  | Test Link | 2022-08-15 16:19:59 |  |  | Y
UTP-33747 | 110.7.1.1.4 | L3 | Common | EasyMesh | WAP Kit Check and Link Quality LED | Extender-1 (Model:WAP6804) | RP Mode |  |  |  | [GW Without EasyMesh] Repeate mode: Uplink Configued - RSSI &gt; Max threshold ( -50 ) | [GW Without EasyMesh] Repeate mode: Uplink Configued - RSSI > Max threshold ( -50 ) |  | Topology <img src=Topology/EasyMesh/002.JPG> | 1. In repeate mode, GW & Extender has connected via main connection and RSSI > Max threshold ( -50 ) | Link Quality LED should be "Solid Amber" | [40 empty] | 1 |  | Test Link | 2022-08-15 16:19:59 |  |  | Y
UTP-33748 | 110.7.1.1.5 | L3 | Common | EasyMesh | WAP Kit Check and Link Quality LED | Extender-1 (Model:WAP6804) | RP Mode |  |  |  | [GW Without EasyMesh] Repeate mode: Uplink Configued - Max (-50) &gt;= RSSI &gt;= Min (-78) | [GW Without EasyMesh] Repeate mode: Uplink Configued - Max (-50) >= RSSI >= Min (-78) |  | Topology <img src=Topology/EasyMesh/002.JPG> | 1. In repeate mode, GW & Extender has connected via main connection and Max (-50) >= RSSI >= Min (-78) | Link Quality LED should be "Blinking Green" | [40 empty] | 1 |  | Test Link | 2022-08-15 16:19:59 |  |  | Y
UTP-33749 | 110.7.1.1.6 | L3 | Common | EasyMesh | WAP Kit Check and Link Quality LED | Extender-1 (Model:WAP6804) | RP Mode |  |  |  | [GW Without EasyMesh] Repeate mode: Uplink Configued - RSSI &lt; Min threshold ( -78 ) | [GW Without EasyMesh] Repeate mode: Uplink Configued - RSSI < Min threshold ( -78 ) |  | Topology <img src=Topology/EasyMesh/002.JPG> | 1. In repeate mode, GW & Extender has connected via main connection and RSSI < Min threshold ( -78 ) | Link Quality LED should be "Solid Red" | [40 empty] | 1 |  | Test Link | 2022-08-15 16:19:59 |  |  | Y
UTP-33750 | 110.7.1.1.7 | L3 | Common | EasyMesh | WAP Kit Check and Link Quality LED | Extender-1 (Model:WAP6804) | RP Mode |  |  |  | [GW Without EasyMesh] Repeate mode: Uplink Configued - (Reboot) bootup 0~4 min, no connect to GW yet | [GW Without EasyMesh] Repeate mode: Uplink Configued - (Reboot) bootup 0~4 min, no connect to GW yet |  | Topology <img src=Topology/EasyMesh/002.JPG> | 1. In repeate mode, GW & Extender has connected via main connection. 2. Reboot Extender, bootup 0~4 min, no connect to GW yet | Link Quality LED should be "Off" | [40 empty] | 1 |  | Test Link | 2022-08-15 16:19:59 |  |  | Y
UTP-33751 | 110.7.1.1.7 | L3 | Common | EasyMesh | WAP Kit Check and Link Quality LED | Extender-1 (Model:WAP6804) | RP Mode |  |  |  | [GW Without EasyMesh] Repeate mode: Uplink Configued - (Reboot) bootup connect o | ---- Warning ---- TestLink Warning test case name is too long (101 chars) > 100 => has been truncated Original name [GW Without EasyMesh] Repeate mode: Uplink Configued - (Reboot) bootup connect on GW or no connection ---- *** ---- [GW Without EasyMesh] Repeate mode: Uplink Configued - (Reboot) bootup connect on GW or no connection |  | Topology <img src=Topology/EasyMesh/002.JPG> | 1. In repeate mode, GW & Extender has connected via main connection 2. Reboot GW 3. In GW bootup period, it's no connection between GW & Extender. 4. After GW bootup, GW & Extender connected via main connection then check RSSI value. | 1. In Step3, Link Quality LED should be "Blinking Red" 2. In Step4, Link Quality LED should follow "1.1.7.4", "1.1.7.5", "1.1.7.6" condition. | [40 empty] | 1 |  | Test Link | 2022-08-15 16:19:59 |  |  | Y
UTP-33752 | 110.7.1.1.9 | L1 | Common | EasyMesh | WAP Kit Check and Link Quality LED | Extender-1 (Model:WAP6804) | RP Mode |  |  |  | [GW enable EasyMesh] Repeate mode: No connection - By default boot up 0~4 min, n | ---- Warning ---- TestLink Warning test case name is too long (128 chars) > 100 => has been truncated Original name [GW enable EasyMesh] Repeate mode: No connection - By default boot up 0~4 min, no uplink or no backhaul credential is configured ---- *** ---- [GW enable EasyMesh] Repeate mode: No connection - By default boot up 0~4 min, no uplink or no backhaul credential is configured |  | Topology <img src=Topology/EasyMesh/002.JPG> | 1. In repeate mode, Extender bootup 0~4 min, no uplink or no backhaul credential is configured | Link Quality LED should be "Off" | [40 empty] | 1 |  | Test Link | 2022-08-15 16:19:59 |  |  | Y
UTP-33753 | 110.7.1.1.10 | L1 | Common | EasyMesh | WAP Kit Check and Link Quality LED | Extender-1 (Model:WAP6804) | RP Mode |  |  |  | [GW enable EasyMesh] Repeate mode: Uplink Unconfigued or Preset be disconnected | ---- Warning ---- TestLink Warning test case name is too long (143 chars) > 100 => has been truncated Original name [GW enable EasyMesh] Repeate mode: Uplink Unconfigued or Preset be disconnected - boot up after 4 min, still no uplink credential is configured ---- *** ---- [GW enable EasyMesh] Repeate mode: Uplink Unconfigued or Preset be disconnected - boot up after 4 min, still no uplink credential is configured |  | Topology <img src=Topology/EasyMesh/002.JPG> | 1. In repeate mode, Extender boot up after 4 min, still no uplink credential is configured | Link Quality LED should be "Blinking Red" | [40 empty] | 1 |  | Test Link | 2022-08-15 16:19:59 |  |  | Y
UTP-33754 | 110.7.1.1.11 | L1 | Common | EasyMesh | WAP Kit Check and Link Quality LED | Extender-1 (Model:WAP6804) | RP Mode |  |  |  | [GW enable EasyMesh] Repeate mode: Credential is configured - Uplink configured | ---- Warning ---- TestLink Warning test case name is too long (123 chars) > 100 => has been truncated Original name [GW enable EasyMesh] Repeate mode: Credential is configured - Uplink configured on Backhaul but Disconnect or No connection ---- *** ---- [GW enable EasyMesh] Repeate mode: Credential is configured - Uplink configured on Backhaul but Disconnect or No connection |  | Topology <img src=Topology/EasyMesh/002.JPG> | 1. In repeate mode, GW & Extender has connected via WiFi backhaul. 2. Move Extender to long distance and let extender cannot reach GW. | Link Quality LED should be "Blinking Red" | [40 empty] | 1 |  | Test Link | 2022-08-15 16:19:59 |  |  | Y
UTP-33755 | 110.7.1.1.12 | L1 | Common | EasyMesh | WAP Kit Check and Link Quality LED | Extender-1 (Model:WAP6804) | RP Mode |  |  |  | 20190911-10:25:08 [GW enable EasyMesh] Repeate mode: Credential is configured - Uplink configured | ---- Warning ---- TestLink Warning test case name is too long (124 chars) > 100 => has been truncated Original name [GW enable EasyMesh] Repeate mode: Credential is configured - Uplink configured on Backhaul, RSSI > Max threshold ( -50 ) ---- *** ---- [GW enable EasyMesh] Repeate mode: Credential is configured - Uplink configured on Backhaul, RSSI > Max threshold ( -50 ) |  | Topology <img src=Topology/EasyMesh/002.JPG> | 1. In repeate mode, GW & Extender has connected via WiFi backhaul and RSSI > Max threshold ( -50 ) | Link Quality LED should be "Solid Amber" | [40 empty] | 1 |  | Test Link | 2022-08-15 16:19:59 |  |  | Y
UTP-33756 | 110.7.1.1.13 | L1 | Common | EasyMesh | WAP Kit Check and Link Quality LED | Extender-1 (Model:WAP6804) | RP Mode |  |  |  | 20190911-10:25:09 [GW enable EasyMesh] Repeate mode: Credential is configured - Uplink configured | ---- Warning ---- TestLink Warning test case name is too long (123 chars) > 100 => has been truncated Original name [GW enable EasyMesh] Repeate mode: Credential is configured - Uplink configured on Backhaul, Max (-50) >= RSSI >= -78 ---- *** ---- [GW enable EasyMesh] Repeate mode: Credential is configured - Uplink configured on Backhaul, Max (-50) >= RSSI >= -78 |  | Topology <img src=Topology/EasyMesh/002.JPG> | 1. In repeate mode, GW & Extender has connected via WiFi backhaul and Max (-50) >= RSSI >= Min (-78) | Link Quality LED should be "Blinking Green" | [40 empty] | 1 |  | Test Link | 2022-08-15 16:19:59 |  |  | Y
UTP-33757 | 110.7.1.1.14 | L1 | Common | EasyMesh | WAP Kit Check and Link Quality LED | Extender-1 (Model:WAP6804) | RP Mode |  |  |  | 20190911-10:25:10 [GW enable EasyMesh] Repeate mode: Credential is configured - Uplink configured | ---- Warning ---- TestLink Warning test case name is too long (124 chars) > 100 => has been truncated Original name [GW enable EasyMesh] Repeate mode: Credential is configured - Uplink configured on Backhaul, RSSI < Min threshold ( -78 ) ---- *** ---- [GW enable EasyMesh] Repeate mode: Credential is configured - Uplink configured on Backhaul, RSSI < Min threshold ( -78 ) |  | Topology <img src=Topology/EasyMesh/002.JPG> | 1. In repeate mode, GW & Extender has connected via WiFi backhaul and RSSI < Min threshold ( -78 ) | Link Quality LED should be "Solid Red" | [40 empty] | 1 |  | Test Link | 2022-08-15 16:19:59 |  |  | Y
UTP-33758 | 110.7.1.1.15 | L3 | Common | EasyMesh | WAP Kit Check and Link Quality LED | Extender-1 (Model:WAP6804) | RP Mode |  |  |  | [GW enable EasyMesh] Repeate mode: Credential is configured - (Reboot) bootup 0~ | ---- Warning ---- TestLink Warning test case name is too long (107 chars) > 100 => has been truncated Original name [GW enable EasyMesh] Repeate mode: Credential is configured - (Reboot) bootup 0~4 min, no connect to GW yet ---- *** ---- [GW enable EasyMesh] Repeate mode: Credential is configured - (Reboot) bootup 0~4 min, no connect to GW yet |  | Topology <img src=Topology/EasyMesh/002.JPG> | 1. In repeate mode, GW & Extender has connected via WiFi backhaul. 2. Reboot Extender, bootup 0~4 min, no connect to GW yet | Link Quality LED should be "Off" | [40 empty] | 1 |  | Test Link | 2022-08-15 16:19:59 |  |  | Y
UTP-33759 | 110.7.1.1.16 | L3 | Common | EasyMesh | WAP Kit Check and Link Quality LED | Extender-1 (Model:WAP6804) | RP Mode |  |  |  | [GW enable EasyMesh] Repeate mode: Credential is configured - (Reboot) bootup co | ---- Warning ---- TestLink Warning test case name is too long (108 chars) > 100 => has been truncated Original name [GW enable EasyMesh] Repeate mode: Credential is configured - (Reboot) bootup connect on GW or no connection ---- *** ---- [GW enable EasyMesh] Repeate mode: Credential is configured - (Reboot) bootup connect on GW or no connection |  | Topology <img src=Topology/EasyMesh/002.JPG> | 1. In repeate mode, GW & Extender has connected via WiFi backhaul 2. Reboot GW 3. In GW bootup period, it's no connection between GW & Extender 4. After GW bootup, GW & Extender connected via WiFi backhaul then check RSSI value. | 1. In Step3, Link Quality LED should be "Blinking Red" 2. In Step4, Link Quality LED should follow "1.1.7.12", "1.1.7.13", "1.1.7.14" condition. | [40 empty] | 1 |  | Test Link | 2022-08-15 16:19:59 |  |  | Y
UTP-33760 | 110.7.1.1.17 | L3 | Common | EasyMesh | WAP Kit Check and Link Quality LED | Extender-1 (Model:WAP6804) | RP Mode |  |  |  | [GW enable EasyMesh] Repeate mode: Credential is configured - Backhaul credentia | ---- Warning ---- TestLink Warning test case name is too long (121 chars) > 100 => has been truncated Original name [GW enable EasyMesh] Repeate mode: Credential is configured - Backhaul credential is configured, RSSI every 5 min average ---- *** ---- [GW enable EasyMesh] Repeate mode: Credential is configured - Backhaul credential is configured, RSSI every 5 min average |  | Topology <img src=Topology/EasyMesh/002.JPG> | 1. In repeate mode, GW & Extender has connected via WiFi backhaul 2. Move Extender near GW then wait 5 mins to check Link Quality LED. 3. Move Extender to out off lab and close door then wait 5 mins to check Link Quality LED. 4. Move Extender to parking number 141 and close door then wait 5 mins to check Link Quality LED. 5. Move Extender to long distance and let extender cannot reach GW then wait 5 mins to check Link Quality LED. | 1. In Step2, Link Quality LED should be "Solid Amber" 2. In Step3, Link Quality LED should be "Blinking Green" 3. In Step4, Link Quality LED should be "Solid Red" 5. In Step4, Link Quality LED should be "Blinking Red" | [40 empty] | 1 |  | Test Link | 2022-08-15 16:19:59 |  |  | Y
UTP-33761 | 110.7.1.2.1 | L3 | Common | EasyMesh | WAP Kit Check and Link Quality LED | Extender-1 (Model:WAP6804) | AP Mode |  |  |  | [GW Without EasyMesh] AP mode: No connection - Boot up 0~4 min, no uplink or no | ---- Warning ---- TestLink Warning test case name is too long (113 chars) > 100 => has been truncated Original name [GW Without EasyMesh] AP mode: No connection - Boot up 0~4 min, no uplink or no backhaul credential is configured ---- *** ---- [GW Without EasyMesh] AP mode: No connection - Boot up 0~4 min, no uplink or no backhaul credential is configured |  | Topology <img src=Topology/EasyMesh/002.JPG> | 1. In AP mode, Boot up 0~4 min, no uplink or no backhaul credential is configured | Link Quality LED should be "Off" | [40 empty] | 1 |  | Test Link | 2022-08-15 16:19:59 |  |  | Y
UTP-33762 | 110.7.1.2.2 | L3 | Common | EasyMesh | WAP Kit Check and Link Quality LED | Extender-1 (Model:WAP6804) | AP Mode |  |  |  | [GW Without EasyMesh] AP mode: No connection - Boot up after 4 min, still No upl | ---- Warning ---- TestLink Warning test case name is too long (115 chars) > 100 => has been truncated Original name [GW Without EasyMesh] AP mode: No connection - Boot up after 4 min, still No uplink connection or uplink Disconnect ---- *** ---- [GW Without EasyMesh] AP mode: No connection - Boot up after 4 min, still No uplink connection or uplink Disconnect |  | Topology <img src=Topology/EasyMesh/002.JPG> | 1. In AP mode, Boot up 0~4 min, Extender boot up after 4 min, still No uplink connection or uplink Disconnect | Link Quality LED should be "Blinking Red" | [40 empty] | 1 |  | Test Link | 2022-08-15 16:19:59 |  |  | Y
UTP-33763 | 110.7.1.2.3 | L3 | Common | EasyMesh | WAP Kit Check and Link Quality LED | Extender-1 (Model:WAP6804) | AP Mode |  |  |  | [GW Without EasyMesh] AP mode: Ethernet uplink up - Ethernet uplink connection is up | [GW Without EasyMesh] AP mode: Ethernet uplink up - Ethernet uplink connection is up |  | Topology <img src=Topology/EasyMesh/002.JPG> | 1. In AP mode, connect ethernect cable between GW's LAN port and Extender's ehternet port. | Link Quality LED should be "Blink Green" | [40 empty] | 1 |  | Test Link | 2022-08-15 16:19:59 |  |  | Y
UTP-33764 | 110.7.1.2.4 | L3 | Common | EasyMesh | WAP Kit Check and Link Quality LED | Extender-1 (Model:WAP6804) | AP Mode |  |  |  | [GW enable EasyMesh] AP mode: No connection - By default boot up 0~4 min, no upl | ---- Warning ---- TestLink Warning test case name is too long (114 chars) > 100 => has been truncated Original name [GW enable EasyMesh] AP mode: No connection - By default boot up 0~4 min, no uplink or no credential is configured ---- *** ---- [GW enable EasyMesh] AP mode: No connection - By default boot up 0~4 min, no uplink or no credential is configured |  | Topology <img src=Topology/EasyMesh/002.JPG> | 1. In AP mode, Boot up 0~4 min, no uplink or no backhaul credential is configured | Link Quality LED should be "Off" | [40 empty] | 1 |  | Test Link | 2022-08-15 16:19:59 |  |  | Y
UTP-33765 | 110.7.1.2.5 | L1 | Common | EasyMesh | WAP Kit Check and Link Quality LED | Extender-1 (Model:WAP6804) | AP Mode |  |  |  | [GW enable EasyMesh] AP mode: No connection - Boot up after 4 min, still No upli | ---- Warning ---- TestLink Warning test case name is too long (114 chars) > 100 => has been truncated Original name [GW enable EasyMesh] AP mode: No connection - Boot up after 4 min, still No uplink connection or uplink Disconnect ---- *** ---- [GW enable EasyMesh] AP mode: No connection - Boot up after 4 min, still No uplink connection or uplink Disconnect |  | Topology <img src=Topology/EasyMesh/002.JPG> | 1. In AP mode, Boot up 0~4 min, Extender boot up after 4 min, still No uplink connection or uplink Disconnect | Link Quality LED should be "Blinking Red" | [40 empty] | 1 |  | Test Link | 2022-08-15 16:19:59 |  |  | Y
UTP-33766 | 110.7.1.2.6 | L1 | Common | EasyMesh | WAP Kit Check and Link Quality LED | Extender-1 (Model:WAP6804) | AP Mode |  |  |  | [GW enable EasyMesh] AP mode: Ethernet uplink up - Ethernet uplink connection is | ---- Warning ---- TestLink Warning test case name is too long (101 chars) > 100 => has been truncated Original name [GW enable EasyMesh] AP mode: Ethernet uplink up - Ethernet uplink connection is up but no credential ---- *** ---- [GW enable EasyMesh] AP mode: Ethernet uplink up - Ethernet uplink connection is up but no credential |  | Topology <img src=Topology/EasyMesh/002.JPG> | 1. In AP mode, connect ethernect cable between GW's LAN port and Extender's ehternet port. | Link Quality LED should be "Blink Green" | [40 empty] | 1 |  | Test Link | 2022-08-15 16:19:59 |  |  | Y
UTP-33767 | 110.7.1.2.7 | L1 | Common | EasyMesh | WAP Kit Check and Link Quality LED | Extender-1 (Model:WAP6804) | AP Mode |  |  |  | [GW enable EasyMesh] AP mode: Ethernet uplink up and Credential configured - Eth | ---- Warning ---- TestLink Warning test case name is too long (139 chars) > 100 => has been truncated Original name [GW enable EasyMesh] AP mode: Ethernet uplink up and Credential configured - Ethernet uplink connection is up, and Credential is configured ---- *** ---- [GW enable EasyMesh] AP mode: Ethernet uplink up and Credential configured - Ethernet uplink connection is up, and Credential is configured |  | Topology <img src=Topology/EasyMesh/002.JPG> | 1. In AP mode, connect ethernect cable between GW's LAN port and Extender's ehternet port. 2. Press GW's H/W WPS button. 3. GW & Extender will connect via Wire backhaul, the WiFi setting will sync with GW. | 1. In Step3, Link Quality LED should be "Solid Green" | [40 empty] | 1 |  | Test Link | 2022-08-15 16:19:59 |  |  | Y
UTP-33768 | 110.7.1.2.8 | L3 | Common | EasyMesh | WAP Kit Check and Link Quality LED | Extender-1 (Model:WAP6804) | AP Mode |  |  |  | [GW enable EasyMesh] AP mode: Credential is configured - (Reboot) bootup 0~4 min | ---- Warning ---- TestLink Warning test case name is too long (102 chars) > 100 => has been truncated Original name [GW enable EasyMesh] AP mode: Credential is configured - (Reboot) bootup 0~4 min, no connect to GW yet ---- *** ---- [GW enable EasyMesh] AP mode: Credential is configured - (Reboot) bootup 0~4 min, no connect to GW yet |  | Topology <img src=Topology/EasyMesh/002.JPG> | 1. In AP mode, GW & Extender has connected via Wire backhaul. 2. Reboot Extender, bootup 0~4 min, no connect to GW yet | Link Quality LED should be "Off" | [40 empty] | 1 |  | Test Link | 2022-08-15 16:19:59 |  |  | Y
UTP-33769 | 110.7.1.2.9 | L3 | Common | EasyMesh | WAP Kit Check and Link Quality LED | Extender-1 (Model:WAP6804) | AP Mode |  |  |  | [GW enable EasyMesh] AP mode: Credential is configured - (Reboot) bootup connect | ---- Warning ---- TestLink Warning test case name is too long (103 chars) > 100 => has been truncated Original name [GW enable EasyMesh] AP mode: Credential is configured - (Reboot) bootup connect on GW or no connection ---- *** ---- [GW enable EasyMesh] AP mode: Credential is configured - (Reboot) bootup connect on GW or no connection |  | Topology <img src=Topology/EasyMesh/002.JPG> | 1. In AP mode, GW & Extender has connected via Wire backhaul 2. Plug-off ehternet cable between GW & Extender then Reboot GW 3. In GW bootup period, it's no connection between GW & Extender 4. After GW bootup then plug ethernet cable between GW & Extender. GW & Extender connected via Wire backhaul. | 1. In Step3, Link Quality LED should be "Blinking Red" 2. In Step4, Link Quality LED should be "Solid Green" | [40 empty] | 1 |  | Test Link | 2022-08-15 16:19:59 |  |  | Y
UTP-33770 | 110.7.2.1.1 | L3 | Common | EasyMesh | WAP Kit Check and Link Quality LED | Extender-2 (Model: WX3310-B0) | RP Mode |  |  |  | [GW Without EasyMesh] Repeate mode: No connection - By default boot up 0~4 min, | ---- Warning ---- TestLink Warning test case name is too long (103 chars) > 100 => has been truncated Original name [GW Without EasyMesh] Repeate mode: No connection - By default boot up 0~4 min, no uplink is configured ---- *** ---- [GW Without EasyMesh] Repeate mode: No connection - By default boot up 0~4 min, no uplink is configured |  | Topology <img src=Topology/EasyMesh/002.JPG> | 1. In repeater mode, By default boot up , no uplink is configured | Power LED Green blinking: Boot up Green ON: Boot up finish | [40 empty] | 1 |  | Test Link | 2022-08-15 16:19:59 |  |  | Y
UTP-33771 | 110.7.2.1.2 | L3 | Common | EasyMesh | WAP Kit Check and Link Quality LED | Extender-2 (Model: WX3310-B0) | RP Mode |  |  |  | [GW Without EasyMesh] Repeate mode: No connection - boot up after 4 min, still n | ---- Warning ---- TestLink Warning test case name is too long (102 chars) > 100 => has been truncated Original name [GW Without EasyMesh] Repeate mode: No connection - boot up after 4 min, still no uplink is configured ---- *** ---- [GW Without EasyMesh] Repeate mode: No connection - boot up after 4 min, still no uplink is configured |  | Topology <img src=Topology/EasyMesh/002.JPG> | 1. In repeate mode, Extender boot up, still no uplink is configured | Link Quality LED should be ";Off"; | [40 empty] | 1 |  | Test Link | 2022-08-15 16:19:59 |  |  | Y
UTP-33772 | 110.7.2.1.3 | L3 | Common | EasyMesh | WAP Kit Check and Link Quality LED | Extender-2 (Model: WX3310-B0) | RP Mode |  |  |  | [GW Without EasyMesh] Repeate mode: Uplink Configued - Uplink Lose connection with root AP | [GW Without EasyMesh] Repeate mode: Uplink Configued - Uplink Lose connection with root AP |  | Topology <img src=Topology/EasyMesh/002.JPG> | 1. In repeate mode, Uplink configured but Disconnect or No connection | Link Quality LED should be ";Off"; | [40 empty] | 1 |  | Test Link | 2022-08-15 16:19:59 |  |  | Y
UTP-33773 | 110.7.2.1.4 | L3 | Common | EasyMesh | WAP Kit Check and Link Quality LED | Extender-2 (Model: WX3310-B0) | RP Mode |  |  |  | [GW Without EasyMesh] Repeate mode: Uplink Configued Link quality Too Good: &gt;-50dbm | [GW Without EasyMesh] Repeate mode: Uplink Configued Link quality Too Good: >-50dbm |  | Topology <img src=Topology/EasyMesh/002.JPG> | 1. In repeate mode, GW & Extender has connected via main connection and RSSI > Max threshold ( -50 ) | Link Quality LED should be keep "Solid Amble" | [40 empty] | 1 |  | Test Link | 2022-08-15 16:19:59 |  |  | Y
UTP-33774 | 110.7.2.1.5 | L3 | Common | EasyMesh | WAP Kit Check and Link Quality LED | Extender-2 (Model: WX3310-B0) | RP Mode |  |  |  | [GW Without EasyMesh] Repeate mode: Uplink Configued Link quality Good: -50dbm&g | ---- Warning ---- TestLink Warning test case name is too long (101 chars) > 100 => has been truncated Original name [GW Without EasyMesh] Repeate mode: Uplink Configued Link quality Good: -50dbm>= good >=-78dbm ---- *** ---- [GW Without EasyMesh] Repeate mode: Uplink Configued Link quality Good: -50dbm>= good >=-78dbm |  | Topology <img src=Topology/EasyMesh/002.JPG> | 1. In repeate mode, GW & Extender has connected via main connection and Max (-50) >= RSSI >= Min (-78) | Link Quality LED should be keep "Solid Green" | [40 empty] | 1 |  | Test Link | 2022-08-15 16:19:59 |  |  | Y
UTP-33775 | 110.7.2.1.6 | L3 | Common | EasyMesh | WAP Kit Check and Link Quality LED | Extender-2 (Model: WX3310-B0) | RP Mode |  |  |  | [GW Without EasyMesh] Repeate mode: Uplink Configued Link quality Not Good: &lt; -78dbm | [GW Without EasyMesh] Repeate mode: Uplink Configued Link quality Not Good: < -78dbm |  | Topology <img src=Topology/EasyMesh/002.JPG> | 1. In repeate mode, GW & Extender has connected via main connection and RSSI < Min threshold ( -78 ) | Link Quality LED should be keep "Solid Red" | [40 empty] | 1 |  | Test Link | 2022-08-15 16:19:59 |  |  | Y
UTP-33776 | 110.7.2.1.7 | L3 | Common | EasyMesh | WAP Kit Check and Link Quality LED | Extender-2 (Model: WX3310-B0) | RP Mode |  |  |  | [GW Without EasyMesh] Repeate mode: Uplink Configued - (Reboot) bootup 0~4 min, no connect to GW yet | [GW Without EasyMesh] Repeate mode: Uplink Configued - (Reboot) bootup 0~4 min, no connect to GW yet |  | Topology <img src=Topology/EasyMesh/002.JPG> | 1. In repeate mode, GW &amp; Extender has connected via main connection. 2. Reboot Extender, bootup, no connect to GW yet | Link Quality LED should be ";Off"; | [40 empty] | 1 |  | Test Link | 2022-08-15 16:19:59 |  |  | Y
UTP-33777 | 110.7.2.1.7 | L3 | Common | EasyMesh | WAP Kit Check and Link Quality LED | Extender-2 (Model: WX3310-B0) | RP Mode |  |  |  | [GW Without EasyMesh] Repeate mode: Uplink Configued - (Reboot) bootup connect o | ---- Warning ---- TestLink Warning test case name is too long (101 chars) > 100 => has been truncated Original name [GW Without EasyMesh] Repeate mode: Uplink Configued - (Reboot) bootup connect on GW or no connection ---- *** ---- [GW Without EasyMesh] Repeate mode: Uplink Configued - (Reboot) bootup connect on GW or no connection |  | Topology <img src=Topology/EasyMesh/002.JPG> | 1. In repeate mode, GW &amp; Extender has connected via main connection 2. Reboot GW 3. In GW bootup period, it&#39;s no connection between GW &amp; Extender. 4. After GW bootup, GW &amp; Extender connected via main connection then check RSSI value. | 1. In Step3, Link Quality LED should be ";OFF"; 2. In Step4, Link Quality LED should <table cellspacing="0" style="width:431pt"> <tbody> <tr> <td style="width:431pt"> ; ; ; - Amber On: Place the extender closer to the router (RSSI >-50dbm)</td> </tr> <tr> <td style="width:431pt"> ; ; ; - Green On: Good to go (-78dbm < RSSI < -50dbm)</td> </tr> <tr> <td style="width:431pt"> ; ; ; - Red On: Place the extender further to the router (RSSI<-78dbm) ; ; ; - Off: no backhaul connection ;</td> </tr> </tbody> </table> | [40 empty] | 1 |  | Test Link | 2022-08-15 16:19:59 |  |  | Y
UTP-33778 | 110.7.2.1.9 | L1 | Common | EasyMesh | WAP Kit Check and Link Quality LED | Extender-2 (Model: WX3310-B0) | RP Mode |  |  |  | [GW enable EasyMesh] Repeate mode: No connection - By default boot up 0~4 min, n | ---- Warning ---- TestLink Warning test case name is too long (128 chars) > 100 => has been truncated Original name [GW enable EasyMesh] Repeate mode: No connection - By default boot up 0~4 min, no uplink or no backhaul credential is configured ---- *** ---- [GW enable EasyMesh] Repeate mode: No connection - By default boot up 0~4 min, no uplink or no backhaul credential is configured |  | Topology <img src=Topology/EasyMesh/002.JPG> | 1. In repeate mode, Extender bootup, no uplink or no backhaul credential is configured | Link Quality LED should be ";Off"; | [40 empty] | 1 |  | Test Link | 2022-08-15 16:19:59 |  |  | Y
UTP-33779 | 110.7.2.1.10 | L1 | Common | EasyMesh | WAP Kit Check and Link Quality LED | Extender-2 (Model: WX3310-B0) | RP Mode |  |  |  | [GW enable EasyMesh] Repeate mode: Uplink Unconfigued or Preset be disconnected | ---- Warning ---- TestLink Warning test case name is too long (143 chars) > 100 => has been truncated Original name [GW enable EasyMesh] Repeate mode: Uplink Unconfigued or Preset be disconnected - boot up after 4 min, still no uplink credential is configured ---- *** ---- [GW enable EasyMesh] Repeate mode: Uplink Unconfigued or Preset be disconnected - boot up after 4 min, still no uplink credential is configured |  | Topology <img src=Topology/EasyMesh/002.JPG> | 1. In repeate mode, Extender boot up, still no uplink credential is configured | Link Quality LED should be ";OFF"; | [40 empty] | 1 |  | Test Link | 2022-08-15 16:19:59 |  |  | Y
UTP-33780 | 110.7.2.1.11 | L1 | Common | EasyMesh | WAP Kit Check and Link Quality LED | Extender-2 (Model: WX3310-B0) | RP Mode |  |  |  | [GW enable EasyMesh] Repeate mode: Credential is configured - Uplink configured | ---- Warning ---- TestLink Warning test case name is too long (123 chars) > 100 => has been truncated Original name [GW enable EasyMesh] Repeate mode: Credential is configured - Uplink configured on Backhaul but Disconnect or No connection ---- *** ---- [GW enable EasyMesh] Repeate mode: Credential is configured - Uplink configured on Backhaul but Disconnect or No connection |  | Topology <img src=Topology/EasyMesh/002.JPG> | 1. In repeate mode, GW &amp; Extender has connected via WiFi backhaul. 2. Move Extender to long distance and let extender cannot reach GW. | Link Quality LED should be ";OFF"; | [40 empty] | 1 |  | Test Link | 2022-08-15 16:19:59 |  |  | Y
UTP-33781 | 110.7.2.1.12 | L1 | Common | EasyMesh | WAP Kit Check and Link Quality LED | Extender-2 (Model: WX3310-B0) | RP Mode |  |  |  | 20190911-10:25:17 [GW enable EasyMesh] Repeate mode: Credential is configured - Uplink configured | ---- Warning ---- TestLink Warning test case name is too long (126 chars) > 100 => has been truncated Original name [GW enable EasyMesh] Repeate mode: Credential is configured - Uplink configured on Backhaul, Link quality Too Good: >-40dbm ---- *** ---- [GW enable EasyMesh] Repeate mode: Credential is configured - Uplink configured on Backhaul, Link quality Too Good: >-40dbm |  | Topology <img src="Topology/EasyMesh/002.JPG" /> | 1. In repeate mode, GW &amp; Extender has connected via WiFi backhaul and RSSI > Max threshold ( -40 ) | Link Quality LED should be ";Solid Amber"; | [40 empty] | 1 |  | Test Link | 2022-08-15 16:19:59 |  |  | Y
UTP-33782 | 110.7.2.1.13 | L1 | Common | EasyMesh | WAP Kit Check and Link Quality LED | Extender-2 (Model: WX3310-B0) | RP Mode |  |  |  | 20190911-10:25:18 [GW enable EasyMesh] Repeate mode: Credential is configured - Uplink configured | ---- Warning ---- TestLink Warning test case name is too long (141 chars) > 100 => has been truncated Original name [GW enable EasyMesh] Repeate mode: Credential is configured - Uplink configured on Backhaul, Link quality Good: -50dbm>= good >=-78dbm ---- *** ---- [GW enable EasyMesh] Repeate mode: Credential is configured - Uplink configured on Backhaul, Link quality Good: -50dbm>= good >=-78dbm |  | Topology <img src=Topology/EasyMesh/002.JPG> | 1. In repeate mode, GW &amp; Extender has connected via WiFi backhaul and Max (-40) >= RSSI >= Min (-78) | Link Quality LED should be ";Solid Green"; | [40 empty] | 1 |  | Test Link | 2022-08-15 16:19:59 |  |  | Y
UTP-33783 | 110.7.2.1.14 | L1 | Common | EasyMesh | WAP Kit Check and Link Quality LED | Extender-2 (Model: WX3310-B0) | RP Mode |  |  |  | 20190911-10:25:19 [GW enable EasyMesh] Repeate mode: Credential is configured - Uplink configured | ---- Warning ---- TestLink Warning test case name is too long (127 chars) > 100 => has been truncated Original name [GW enable EasyMesh] Repeate mode: Credential is configured - Uplink configured on Backhaul, Link quality Not Good: < -78dbm ---- *** ---- [GW enable EasyMesh] Repeate mode: Credential is configured - Uplink configured on Backhaul, Link quality Not Good: < -78dbm |  | Topology <img src=Topology/EasyMesh/002.JPG> | 1. In repeate mode, GW & Extender has connected via WiFi backhaul and RSSI < Min threshold ( -78 ) | Link Quality LED should be "Solid Red" | [40 empty] | 1 |  | Test Link | 2022-08-15 16:19:59 |  |  | Y
UTP-33784 | 110.7.2.1.15 | L3 | Common | EasyMesh | WAP Kit Check and Link Quality LED | Extender-2 (Model: WX3310-B0) | RP Mode |  |  |  | [GW enable EasyMesh] Repeate mode: Credential is configured - (Reboot) bootup 0~ | ---- Warning ---- TestLink Warning test case name is too long (107 chars) > 100 => has been truncated Original name [GW enable EasyMesh] Repeate mode: Credential is configured - (Reboot) bootup 0~4 min, no connect to GW yet ---- *** ---- [GW enable EasyMesh] Repeate mode: Credential is configured - (Reboot) bootup 0~4 min, no connect to GW yet |  | Topology <img src=Topology/EasyMesh/002.JPG> | 1. In repeate mode, GW & Extender has connected via WiFi backhaul. 2. Reboot Extender, bootup 0~4 min, no connect to GW yet | Link Quality LED should be "Off" | [40 empty] | 1 |  | Test Link | 2022-08-15 16:19:59 |  |  | Y
UTP-33785 | 110.7.2.1.16 | L3 | Common | EasyMesh | WAP Kit Check and Link Quality LED | Extender-2 (Model: WX3310-B0) | RP Mode |  |  |  | [GW enable EasyMesh] Repeate mode: Credential is configured - (Reboot) bootup co | ---- Warning ---- TestLink Warning test case name is too long (108 chars) > 100 => has been truncated Original name [GW enable EasyMesh] Repeate mode: Credential is configured - (Reboot) bootup connect on GW or no connection ---- *** ---- [GW enable EasyMesh] Repeate mode: Credential is configured - (Reboot) bootup connect on GW or no connection |  | Topology <img src=Topology/EasyMesh/002.JPG> | 1. In repeate mode, GW &amp; Extender has connected via WiFi backhaul 2. Reboot GW 3. In GW bootup period, it&#39;s no connection between GW &amp; Extender 4. After GW bootup, GW &amp; Extender connected via WiFi backhaul then check RSSI value. | 1. In Step3, Link Quality LED should be ";off"; 2. In Step4, Link Quality LED should follow <table cellspacing="0" style="width:431pt"> <tbody> <tr> <td style="width:431pt"> ; ; ; - Amber (Red + Green) On: Place the extender closer to the router (RSSI >-50dbm)</td> </tr> <tr> <td style="width:431pt"> ; ; ; - Green On: Good to go (-78dbm < RSSI < -50dbm)</td> </tr> <tr> <td style="width:431pt"> ; ; ; - Red On: Place the extender further to the router (RSSI<-78dbm) ; ; ; - Off: no backhaul connection ;</td> </tr> </tbody> </table> | [40 empty] | 1 |  | Test Link | 2022-08-15 16:19:59 |  |  | Y
UTP-33786 | 110.7.2.1.17 | L3 | Common | EasyMesh | WAP Kit Check and Link Quality LED | Extender-2 (Model: WX3310-B0) | RP Mode |  |  |  | [GW enable EasyMesh] Repeate mode: Credential is configured - Backhaul credentia | ---- Warning ---- TestLink Warning test case name is too long (121 chars) > 100 => has been truncated Original name [GW enable EasyMesh] Repeate mode: Credential is configured - Backhaul credential is configured, RSSI every 5 min average ---- *** ---- [GW enable EasyMesh] Repeate mode: Credential is configured - Backhaul credential is configured, RSSI every 5 min average |  | Topology <img src=Topology/EasyMesh/002.JPG> | 1. In repeate mode, GW &amp; Extender has connected via WiFi backhaul 2. Move Extender near GW then wait 5 mins to check LED. 3. Move Extender to out off lab and close door then wait 5 mins to check LED. 4. Move Extender to parking number 141 and close door then wait 5 mins to check LED. 5. Move Extender to long distance and let extender cannot reach GW then wait 5 mins to check LED. | 1. In Step2, ;Link Quality LED should be ";Solid Amber"; 2. In Step3, ;Link Quality LED should be ";Solid Green"; 3. In Step4, ;Link Quality LED should be ";Solid Red"; 5. In Step4, ;Link Quality LED should be ";Off"; | [40 empty] | 1 |  | Test Link | 2022-08-15 16:19:59 |  |  | Y
UTP-33787 | 110.7.2.2.1 | L3 | Common | EasyMesh | WAP Kit Check and Link Quality LED | Extender-2 (Model: WX3310-B0) | AP Mode |  |  |  | [GW Without EasyMesh] AP mode: No connection - Boot up 0~4 min, no uplink or no | ---- Warning ---- TestLink Warning test case name is too long (113 chars) > 100 => has been truncated Original name [GW Without EasyMesh] AP mode: No connection - Boot up 0~4 min, no uplink or no backhaul credential is configured ---- *** ---- [GW Without EasyMesh] AP mode: No connection - Boot up 0~4 min, no uplink or no backhaul credential is configured |  | Topology <img src=Topology/EasyMesh/002.JPG> | 1. In AP mode, Boot up , no uplink or no backhaul credential is configured | Link Quality LED should be ";OFF"; | [40 empty] | 1 |  | Test Link | 2022-08-15 16:20:00 |  |  | Y
UTP-33788 | 110.7.2.2.2 | L3 | Common | EasyMesh | WAP Kit Check and Link Quality LED | Extender-2 (Model: WX3310-B0) | AP Mode |  |  |  | [GW Without EasyMesh] AP mode: No connection - Boot up after 4 min, still No upl | ---- Warning ---- TestLink Warning test case name is too long (115 chars) > 100 => has been truncated Original name [GW Without EasyMesh] AP mode: No connection - Boot up after 4 min, Extender ethernet connect GW, ; uplink is connection ; ---- *** ---- [GW Without EasyMesh] AP mode: No connection - Boot up after 4 min, Extender ethernet connect GW, ; uplink is connection ; |  | Topology <img src=Topology/EasyMesh/002.JPG> | 1. In AP mode, Boot up , Extender ethernet connect GW, ; uplink is connection ; | Link Quality LED should be OFF -> Solid Green | [40 empty] | 1 |  | Test Link | 2022-08-15 16:20:00 |  |  | Y
UTP-33789 | 110.7.2.2.3 | L3 | Common | EasyMesh | WAP Kit Check and Link Quality LED | Extender-2 (Model: WX3310-B0) | AP Mode |  |  |  | [GW Without EasyMesh] AP mode: Ethernet uplink up - Ethernet uplink connection is up | [GW Without EasyMesh] AP mode: Ethernet uplink up - Ethernet uplink connection is up |  | Topology <img src=Topology/EasyMesh/002.JPG> | 1. In AP mode, connect ethernect cable between GW's LAN port and Extender's ehternet port. | Link Quality LED should be " Solid Green" | [40 empty] | 1 |  | Test Link | 2022-08-15 16:20:00 |  |  | Y
UTP-33790 | 110.7.2.2.4 | L3 | Common | EasyMesh | WAP Kit Check and Link Quality LED | Extender-2 (Model: WX3310-B0) | AP Mode |  |  |  | [GW enable EasyMesh] AP mode: No connection - By default boot up 0~4 min, no upl | ---- Warning ---- TestLink Warning test case name is too long (114 chars) > 100 => has been truncated Original name [GW enable EasyMesh] AP mode: No connection - By default boot up 0~4 min, no uplink or no credential is configured ---- *** ---- [GW enable EasyMesh] AP mode: No connection - By default boot up 0~4 min, no uplink or no credential is configured |  | Topology <img src=Topology/EasyMesh/002.JPG> | 1. In AP mode, Boot up, no uplink or no backhaul credential is configured | Link Quality LED should be ";Off"; | [40 empty] | 1 |  | Test Link | 2022-08-15 16:20:00 |  |  | Y
UTP-33791 | 110.7.2.2.5 | L3 | Common | EasyMesh | WAP Kit Check and Link Quality LED | Extender-2 (Model: WX3310-B0) | AP Mode |  |  |  | [GW enable EasyMesh] AP mode: No connection - Boot up after 4 min, still No upli | ---- Warning ---- TestLink Warning test case name is too long (114 chars) > 100 => has been truncated Original name [GW enable EasyMesh] AP mode: No connection - Boot up after 4 min, still No uplink connection or uplink Disconnect ---- *** ---- [GW enable EasyMesh] AP mode: No connection - Boot up after 4 min, still No uplink connection or uplink Disconnect |  | Topology <img src=Topology/EasyMesh/002.JPG> | 1. In AP mode, Boot up, ; still No uplink connection or uplink Disconnect | ;Link Quality LED should ; -> OFF | [40 empty] | 1 |  | Test Link | 2022-08-15 16:20:00 |  |  | Y
UTP-33792 | 110.7.2.2.6 | L1 | Common | EasyMesh | WAP Kit Check and Link Quality LED | Extender-2 (Model: WX3310-B0) | AP Mode |  |  |  | [GW enable EasyMesh] AP mode: Ethernet uplink up - Ethernet uplink connection is | ---- Warning ---- TestLink Warning test case name is too long (101 chars) > 100 => has been truncated Original name [GW enable EasyMesh] AP mode: Ethernet uplink up - Ethernet uplink connection is up but no credential ---- *** ---- [GW enable EasyMesh] AP mode: Ethernet uplink up - Ethernet uplink connection is up but no credential |  | Topology <img src=Topology/EasyMesh/002.JPG> | 1. In AP mode, connect ethernect cable between GW's LAN port and Extender's ehternet port. | Link Quality LED should be " Green" | [40 empty] | 1 |  | Test Link | 2022-08-15 16:20:00 |  |  | Y
UTP-33793 | 110.7.2.2.7 | L1 | Common | EasyMesh | WAP Kit Check and Link Quality LED | Extender-2 (Model: WX3310-B0) | AP Mode |  |  |  | [GW enable EasyMesh] AP mode: Ethernet uplink up and Credential configured - Eth | ---- Warning ---- TestLink Warning test case name is too long (139 chars) > 100 => has been truncated Original name [GW enable EasyMesh] AP mode: Ethernet uplink up and Credential configured - Ethernet uplink connection is up, and Credential is configured ---- *** ---- [GW enable EasyMesh] AP mode: Ethernet uplink up and Credential configured - Ethernet uplink connection is up, and Credential is configured |  | Topology <img src=Topology/EasyMesh/002.JPG> | 1. In AP mode, connect ethernect cable between GW&#39;s LAN port and Extender&#39;s ehternet port. 2. ;GW &amp; Extender will connect via Wire backhaul, the WiFi setting will sync with GW. | 1. In Step2, Link Quality LED should be ";Solid Green"; | [40 empty] | 1 |  | Test Link | 2022-08-15 16:20:00 |  |  | Y
UTP-33794 | 110.7.2.2.8 | L1 | Common | EasyMesh | WAP Kit Check and Link Quality LED | Extender-2 (Model: WX3310-B0) | AP Mode |  |  |  | [GW enable EasyMesh] AP mode: Credential is configured - (Reboot) bootup 0~4 min | ---- Warning ---- TestLink Warning test case name is too long (102 chars) > 100 => has been truncated Original name [GW enable EasyMesh] AP mode: Credential is configured - (Reboot) bootup 0~4 min, no connect to GW yet ---- *** ---- [GW enable EasyMesh] AP mode: Credential is configured - (Reboot) bootup 0~4 min, no connect to GW yet |  | Topology <img src=Topology/EasyMesh/002.JPG> | 1. In AP mode, GW &amp; Extender has connected via Wire backhaul. 2. Reboot Extender, bootup , no connect to GW yet | Link Quality LED should be ";OFF"; | [40 empty] | 1 |  | Test Link | 2022-08-15 16:20:00 |  |  | Y
UTP-33795 | 110.7.2.2.9 | L1 | Common | EasyMesh | WAP Kit Check and Link Quality LED | Extender-2 (Model: WX3310-B0) | AP Mode |  |  |  | [GW enable EasyMesh] AP mode: Credential is configured - (Reboot) bootup connect | ---- Warning ---- TestLink Warning test case name is too long (103 chars) > 100 => has been truncated Original name [GW enable EasyMesh] AP mode: Credential is configured - (Reboot) bootup connect on GW or no connection ---- *** ---- [GW enable EasyMesh] AP mode: Credential is configured - (Reboot) bootup connect on GW or no connection |  | Topology <img src=Topology/EasyMesh/002.JPG> | 1. In AP mode, GW &amp; Extender has connected via Wire backhaul 2. Plug-off ehternet cable between GW &amp; Extender then Reboot GW 3. In GW bootup period, it&#39;s no connection between GW &amp; Extender 4. After GW bootup then plug ethernet cable between GW &amp; Extender. GW &amp; Extender connected via Wire backhaul. | 1. In Step3, SYS LED should be ";Green"; 2. In Step4, Link Quality LED should be ";Green"; | [40 empty] | 1 |  | Test Link | 2022-08-15 16:20:00 |  |  | Y
UTP-33796 | 110.7.1.1.1 | L3 | Common | EasyMesh | WAP Kit Check and Link Quality LED | Extender-3 (Model:WAP6807 / WX3400 / WX3401) | RP Mode |  |  |  | [GW Without EasyMesh] Repeate mode: No connection - By default boot up 0~4 min, | ---- Warning ---- TestLink Warning test case name is too long (103 chars) > 100 => has been truncated Original name [GW Without EasyMesh] Repeate mode: No connection - By default boot up 0~4 min, no uplink is configured ---- *** ---- [GW Without EasyMesh] Repeate mode: No connection - By default boot up 0~4 min, no uplink is configured |  | Topology <img src=Topology/EasyMesh/002.JPG> | 1. In repeater mode, By default boot up, no uplink is configured | Power LED Green blinking: Boot up Green ON: Boot up finish | [40 empty] | 1 |  | Test Link | 2022-08-15 16:20:00 |  |  | Y
UTP-33797 | 110.7.1.1.2 | L3 | Common | EasyMesh | WAP Kit Check and Link Quality LED | Extender-3 (Model:WAP6807 / WX3400 / WX3401) | RP Mode |  |  |  | [GW Without EasyMesh] Repeate mode: No connection - boot up after 4 min, still n | ---- Warning ---- TestLink Warning test case name is too long (102 chars) > 100 => has been truncated Original name [GW Without EasyMesh] Repeate mode: No connection - boot up after 4 min, still no uplink is configured ---- *** ---- [GW Without EasyMesh] Repeate mode: No connection - boot up after 4 min, still no uplink is configured |  | Topology <img src=Topology/EasyMesh/002.JPG> | 1. In repeate mode, Extender boot up, still no uplink is configured | Link Quality LED should be ";Off"; | [40 empty] | 1 |  | Test Link | 2022-08-15 16:20:00 |  |  | Y
UTP-33798 | 110.7.1.1.3 | L3 | Common | EasyMesh | WAP Kit Check and Link Quality LED | Extender-3 (Model:WAP6807 / WX3400 / WX3401) | RP Mode |  |  |  | [GW Without EasyMesh] Repeate mode: Uplink Configued - Uplink configured but Dis | ---- Warning ---- TestLink Warning test case name is too long (104 chars) > 100 => has been truncated Original name [GW Without EasyMesh] Repeate mode: Uplink Configued - Uplink configured but Disconnect or No connection ---- *** ---- [GW Without EasyMesh] Repeate mode: Uplink Configued - Uplink configured but Disconnect or No connection |  | Topology <img src=Topology/EasyMesh/002.JPG> | 1. In repeate mode, Uplink configured but Disconnect or No connection | Link Quality LED should be ";Off"; | [40 empty] | 1 |  | Test Link | 2022-08-15 16:20:00 |  |  | Y
UTP-33799 | 110.7.1.1.4 | L3 | Common | EasyMesh | WAP Kit Check and Link Quality LED | Extender-3 (Model:WAP6807 / WX3400 / WX3401) | RP Mode |  |  |  | [GW Without EasyMesh] Repeate mode: Uplink Configued - RSSI &gt; Max threshold ( -50 ) | [GW Without EasyMesh] Repeate mode: Uplink Configued - RSSI > Max threshold ( -50 ) |  | Topology <img src=Topology/EasyMesh/002.JPG> | 1. In repeate mode, GW & Extender has connected via main connection and RSSI > Max threshold ( -50 ) | Link Quality LED should be "Solid Amber" | [40 empty] | 1 |  | Test Link | 2022-08-15 16:20:00 |  |  | Y
UTP-33800 | 110.7.1.1.5 | L3 | Common | EasyMesh | WAP Kit Check and Link Quality LED | Extender-3 (Model:WAP6807 / WX3400 / WX3401) | RP Mode |  |  |  | [GW Without EasyMesh] Repeate mode: Uplink Configued - Max (-50) &gt;= RSSI &gt;= Min (-78) | [GW Without EasyMesh] Repeate mode: Uplink Configued - Max (-50) >= RSSI >= Min (-78) |  | Topology <img src=Topology/EasyMesh/002.JPG> | 1. In repeate mode, GW &amp; Extender has connected via main connection and Max (-50) >= RSSI >= Min (-78) | Link Quality LED should be ";Green"; | [40 empty] | 1 |  | Test Link | 2022-08-15 16:20:00 |  |  | Y
UTP-33801 | 110.7.1.1.6 | L3 | Common | EasyMesh | WAP Kit Check and Link Quality LED | Extender-3 (Model:WAP6807 / WX3400 / WX3401) | RP Mode |  |  |  | [GW Without EasyMesh] Repeate mode: Uplink Configued - RSSI &lt; Min threshold ( -78 ) | [GW Without EasyMesh] Repeate mode: Uplink Configued - RSSI < Min threshold ( -78 ) |  | Topology <img src=Topology/EasyMesh/002.JPG> | 1. In repeate mode, GW & Extender has connected via main connection and RSSI < Min threshold ( -78 ) | Link Quality LED should be "Solid Red" | [40 empty] | 1 |  | Test Link | 2022-08-15 16:20:00 |  |  | Y
UTP-33802 | 110.7.1.1.7 | L3 | Common | EasyMesh | WAP Kit Check and Link Quality LED | Extender-3 (Model:WAP6807 / WX3400 / WX3401) | RP Mode |  |  |  | [GW Without EasyMesh] Repeate mode: Uplink Configued - (Reboot) bootup 0~4 min, no connect to GW yet | [GW Without EasyMesh] Repeate mode: Uplink Configued - (Reboot) bootup 0~4 min, no connect to GW yet |  | Topology <img src=Topology/EasyMesh/002.JPG> | 1. In repeate mode, GW &amp; Extender has connected via main connection. 2. Reboot Extender, bootup, no connect to GW yet | Link Quality LED should be ";Off"; | [40 empty] | 1 |  | Test Link | 2022-08-15 16:20:00 |  |  | Y
UTP-33803 | 110.7.1.1.7 | L3 | Common | EasyMesh | WAP Kit Check and Link Quality LED | Extender-3 (Model:WAP6807 / WX3400 / WX3401) | RP Mode |  |  |  | [GW Without EasyMesh] Repeate mode: Uplink Configued - (Reboot) bootup connect o | ---- Warning ---- TestLink Warning test case name is too long (101 chars) > 100 => has been truncated Original name [GW Without EasyMesh] Repeate mode: Uplink Configued - (Reboot) bootup connect on GW or no connection ---- *** ---- [GW Without EasyMesh] Repeate mode: Uplink Configued - (Reboot) bootup connect on GW or no connection |  | Topology <img src=Topology/EasyMesh/002.JPG> | 1. In repeate mode, GW &amp; Extender has connected via main connection 2. Reboot GW 3. In GW bootup period, it&#39;s no connection between GW &amp; Extender. 4. After GW bootup, GW &amp; Extender connected via main connection then check RSSI value. | 1. In Step3, Link Quality LED should be ";Off"; 2. In Step4, Link Quality LED should follow ; - Amber On: Place the extender closer to the router (RSSI >-50dbm) - Green On: Good to go (-78dbm < RSSI < -50dbm) - Red On: Place the extender further to the router (RSSI<-78dbm) - Off: no backhaul connection | [40 empty] | 1 |  | Test Link | 2022-08-15 16:20:00 |  |  | Y
UTP-33804 | 110.7.1.1.9 | L1 | Common | EasyMesh | WAP Kit Check and Link Quality LED | Extender-3 (Model:WAP6807 / WX3400 / WX3401) | RP Mode |  |  |  | [GW enable EasyMesh] Repeate mode: No connection - By default boot up 0~4 min, n | ---- Warning ---- TestLink Warning test case name is too long (128 chars) > 100 => has been truncated Original name [GW enable EasyMesh] Repeate mode: No connection - By default boot up 0~4 min, no uplink or no backhaul credential is configured ---- *** ---- [GW enable EasyMesh] Repeate mode: No connection - By default boot up 0~4 min, no uplink or no backhaul credential is configured |  | Topology <img src=Topology/EasyMesh/002.JPG> | 1. In repeate mode, Extender bootup, no uplink or no backhaul credential is configured | Link Quality LED should be ";Off"; | [40 empty] | 1 |  | Test Link | 2022-08-15 16:20:00 |  |  | Y
UTP-33805 | 110.7.1.1.10 | L1 | Common | EasyMesh | WAP Kit Check and Link Quality LED | Extender-3 (Model:WAP6807 / WX3400 / WX3401) | RP Mode |  |  |  | [GW enable EasyMesh] Repeate mode: Uplink Unconfigued or Preset be disconnected | ---- Warning ---- TestLink Warning test case name is too long (143 chars) > 100 => has been truncated Original name [GW enable EasyMesh] Repeate mode: Uplink Unconfigued or Preset be disconnected - boot up after 4 min, still no uplink credential is configured ---- *** ---- [GW enable EasyMesh] Repeate mode: Uplink Unconfigued or Preset be disconnected - boot up after 4 min, still no uplink credential is configured |  | Topology <img src=Topology/EasyMesh/002.JPG> | 1. In repeate mode, Extender boot up, still no uplink credential is configured | Link Quality LED should be ";Off"; | [40 empty] | 1 |  | Test Link | 2022-08-15 16:20:00 |  |  | Y
UTP-33806 | 110.7.1.1.11 | L1 | Common | EasyMesh | WAP Kit Check and Link Quality LED | Extender-3 (Model:WAP6807 / WX3400 / WX3401) | RP Mode |  |  |  | [GW enable EasyMesh] Repeate mode: Credential is configured - Uplink configured | ---- Warning ---- TestLink Warning test case name is too long (123 chars) > 100 => has been truncated Original name [GW enable EasyMesh] Repeate mode: Credential is configured - Uplink configured on Backhaul but Disconnect or No connection ---- *** ---- [GW enable EasyMesh] Repeate mode: Credential is configured - Uplink configured on Backhaul but Disconnect or No connection |  | Topology <img src=Topology/EasyMesh/002.JPG> | 1. In repeate mode, GW &amp; Extender has connected via WiFi backhaul. 2. Move Extender to long distance and let extender cannot reach GW. | Link Quality LED should be ";Off"; | [40 empty] | 1 |  | Test Link | 2022-08-15 16:20:00 |  |  | Y
UTP-33807 | 110.7.1.1.12 | L1 | Common | EasyMesh | WAP Kit Check and Link Quality LED | Extender-3 (Model:WAP6807 / WX3400 / WX3401) | RP Mode |  |  |  | 20190911-10:25:08 [GW enable EasyMesh] Repeate mode: Credential is configured - Uplink configured | ---- Warning ---- TestLink Warning test case name is too long (124 chars) > 100 => has been truncated Original name [GW enable EasyMesh] Repeate mode: Credential is configured - Uplink configured on Backhaul, RSSI > Max threshold ( -50 ) ---- *** ---- [GW enable EasyMesh] Repeate mode: Credential is configured - Uplink configured on Backhaul, RSSI > Max threshold ( -50 ) |  | Topology <img src=Topology/EasyMesh/002.JPG> | 1. In repeate mode, GW & Extender has connected via WiFi backhaul and RSSI > Max threshold ( -50 ) | Link Quality LED should be "Solid Amber" | [40 empty] | 1 |  | Test Link | 2022-08-15 16:20:00 |  |  | Y
UTP-33808 | 110.7.1.1.13 | L1 | Common | EasyMesh | WAP Kit Check and Link Quality LED | Extender-3 (Model:WAP6807 / WX3400 / WX3401) | RP Mode |  |  |  | 20190911-10:25:09 [GW enable EasyMesh] Repeate mode: Credential is configured - Uplink configured | ---- Warning ---- TestLink Warning test case name is too long (123 chars) > 100 => has been truncated Original name [GW enable EasyMesh] Repeate mode: Credential is configured - Uplink configured on Backhaul, Max (-50) >= RSSI >= -78 ---- *** ---- [GW enable EasyMesh] Repeate mode: Credential is configured - Uplink configured on Backhaul, Max (-50) >= RSSI >= -78 |  | Topology <img src=Topology/EasyMesh/002.JPG> | 1. In repeate mode, GW &amp; Extender has connected via WiFi backhaul and Max (-50) >= RSSI >= Min (-78) | Link Quality LED should be ";Green"; | [40 empty] | 1 |  | Test Link | 2022-08-15 16:20:00 |  |  | Y
UTP-33809 | 110.7.1.1.14 | L1 | Common | EasyMesh | WAP Kit Check and Link Quality LED | Extender-3 (Model:WAP6807 / WX3400 / WX3401) | RP Mode |  |  |  | 20190911-10:25:10 [GW enable EasyMesh] Repeate mode: Credential is configured - Uplink configured | ---- Warning ---- TestLink Warning test case name is too long (124 chars) > 100 => has been truncated Original name [GW enable EasyMesh] Repeate mode: Credential is configured - Uplink configured on Backhaul, RSSI < Min threshold ( -78 ) ---- *** ---- [GW enable EasyMesh] Repeate mode: Credential is configured - Uplink configured on Backhaul, RSSI < Min threshold ( -78 ) |  | Topology <img src=Topology/EasyMesh/002.JPG> | 1. In repeate mode, GW & Extender has connected via WiFi backhaul and RSSI < Min threshold ( -78 ) | Link Quality LED should be "Solid Red" | [40 empty] | 1 |  | Test Link | 2022-08-15 16:20:00 |  |  | Y
UTP-33810 | 110.7.1.1.15 | L3 | Common | EasyMesh | WAP Kit Check and Link Quality LED | Extender-3 (Model:WAP6807 / WX3400 / WX3401) | RP Mode |  |  |  | [GW enable EasyMesh] Repeate mode: Credential is configured - (Reboot) bootup 0~ | ---- Warning ---- TestLink Warning test case name is too long (107 chars) > 100 => has been truncated Original name [GW enable EasyMesh] Repeate mode: Credential is configured - (Reboot) bootup 0~4 min, no connect to GW yet ---- *** ---- [GW enable EasyMesh] Repeate mode: Credential is configured - (Reboot) bootup 0~4 min, no connect to GW yet |  | Topology <img src=Topology/EasyMesh/002.JPG> | 1. In repeate mode, GW & Extender has connected via WiFi backhaul. 2. Reboot Extender, bootup 0~4 min, no connect to GW yet | Link Quality LED should be "Off" | [40 empty] | 1 |  | Test Link | 2022-08-15 16:20:00 |  |  | Y
UTP-33811 | 110.7.1.1.16 | L3 | Common | EasyMesh | WAP Kit Check and Link Quality LED | Extender-3 (Model:WAP6807 / WX3400 / WX3401) | RP Mode |  |  |  | [GW enable EasyMesh] Repeate mode: Credential is configured - (Reboot) bootup co | ---- Warning ---- TestLink Warning test case name is too long (108 chars) > 100 => has been truncated Original name [GW enable EasyMesh] Repeate mode: Credential is configured - (Reboot) bootup connect on GW or no connection ---- *** ---- [GW enable EasyMesh] Repeate mode: Credential is configured - (Reboot) bootup connect on GW or no connection |  | Topology <img src=Topology/EasyMesh/002.JPG> | 1. In repeate mode, GW &amp; Extender has connected via WiFi backhaul 2. Reboot GW 3. In GW bootup period, it&#39;s no connection between GW &amp; Extender 4. After GW bootup, GW &amp; Extender connected via WiFi backhaul then check RSSI value. | 1. In Step3, Link Quality LED should be ";Blinking Red"; 2. In Step4, Link Quality LED should follow ; - Amber On: Place the extender closer to the router (RSSI >-50dbm) - Green On: Good to go (-78dbm < RSSI < -50dbm) - Red On: Place the extender further to the router (RSSI<-78dbm) - Off: no backhaul connection | [40 empty] | 1 |  | Test Link | 2022-08-15 16:20:00 |  |  | Y
UTP-33812 | 110.7.1.1.17 | L3 | Common | EasyMesh | WAP Kit Check and Link Quality LED | Extender-3 (Model:WAP6807 / WX3400 / WX3401) | RP Mode |  |  |  | [GW enable EasyMesh] Repeate mode: Credential is configured - Backhaul credentia | ---- Warning ---- TestLink Warning test case name is too long (121 chars) > 100 => has been truncated Original name [GW enable EasyMesh] Repeate mode: Credential is configured - Backhaul credential is configured, RSSI every 5 min average ---- *** ---- [GW enable EasyMesh] Repeate mode: Credential is configured - Backhaul credential is configured, RSSI every 5 min average |  | Topology <img src=Topology/EasyMesh/002.JPG> | 1. In repeate mode, GW &amp; Extender has connected via WiFi backhaul 2. Move Extender near GW then wait 5 mins to check Link Quality LED. 3. Move Extender to out off lab and close door then wait 5 mins to check Link Quality LED. 4. Move Extender to parking number 141 and close door then wait 5 mins to check Link Quality LED. 5. Move Extender to long distance and let extender cannot reach GW then wait 5 mins to check Link Quality LED. | 1. In Step2, Link Quality LED should be ";Solid Amber"; 2. In Step3, Link Quality LED should be ";Solid Green"; 3. In Step4, Link Quality LED should be ";Solid Red"; 5. In Step4, Link Quality LED should be ";Off"; | [40 empty] | 1 |  | Test Link | 2022-08-15 16:20:00 |  |  | Y
UTP-33813 | 110.7.1.2.1 | L3 | Common | EasyMesh | WAP Kit Check and Link Quality LED | Extender-3 (Model:WAP6807 / WX3400 / WX3401) | AP Mode |  |  |  | [GW Without EasyMesh] AP mode: No connection - Boot up 0~4 min, no uplink or no | ---- Warning ---- TestLink Warning test case name is too long (113 chars) > 100 => has been truncated Original name [GW Without EasyMesh] AP mode: No connection - Boot up 0~4 min, no uplink or no backhaul credential is configured ---- *** ---- [GW Without EasyMesh] AP mode: No connection - Boot up 0~4 min, no uplink or no backhaul credential is configured |  | Topology <img src=Topology/EasyMesh/002.JPG> | 1. In AP mode, Boot up, no uplink or no backhaul credential is configured | Link Quality LED should be ";Off"; | [40 empty] | 1 |  | Test Link | 2022-08-15 16:20:00 |  |  | Y
UTP-33814 | 110.7.1.2.2 | L3 | Common | EasyMesh | WAP Kit Check and Link Quality LED | Extender-3 (Model:WAP6807 / WX3400 / WX3401) | AP Mode |  |  |  | [GW Without EasyMesh] AP mode: No connection - Boot up after 4 min, still No upl | ---- Warning ---- TestLink Warning test case name is too long (115 chars) > 100 => has been truncated Original name [GW Without EasyMesh] AP mode: No connection - Boot up after 4 min, still No uplink connection or uplink Disconnect ---- *** ---- [GW Without EasyMesh] AP mode: No connection - Boot up after 4 min, still No uplink connection or uplink Disconnect |  | Topology <img src=Topology/EasyMesh/002.JPG> | 1. In AP mode, Boot up , Extender boot up after 4 min, still No uplink connection or uplink Disconnect | Link Quality LED should be ";Off"; | [40 empty] | 1 |  | Test Link | 2022-08-15 16:20:00 |  |  | Y
UTP-33815 | 110.7.1.2.3 | L3 | Common | EasyMesh | WAP Kit Check and Link Quality LED | Extender-3 (Model:WAP6807 / WX3400 / WX3401) | AP Mode |  |  |  | [GW Without EasyMesh] AP mode: Ethernet uplink up - Ethernet uplink connection is up | [GW Without EasyMesh] AP mode: Ethernet uplink up - Ethernet uplink connection is up |  | Topology <img src=Topology/EasyMesh/002.JPG> | 1. In AP mode, connect ethernect cable between GW&#39;s LAN port and Extender&#39;s ehternet port. | Link Quality LED should be ";Green"; | [40 empty] | 1 |  | Test Link | 2022-08-15 16:20:00 |  |  | Y
UTP-33816 | 110.7.1.2.4 | L3 | Common | EasyMesh | WAP Kit Check and Link Quality LED | Extender-3 (Model:WAP6807 / WX3400 / WX3401) | AP Mode |  |  |  | [GW enable EasyMesh] AP mode: No connection - By default boot up 0~4 min, no upl | ---- Warning ---- TestLink Warning test case name is too long (114 chars) > 100 => has been truncated Original name [GW enable EasyMesh] AP mode: No connection - By default boot up 0~4 min, no uplink or no credential is configured ---- *** ---- [GW enable EasyMesh] AP mode: No connection - By default boot up 0~4 min, no uplink or no credential is configured |  | Topology <img src=Topology/EasyMesh/002.JPG> | 1. In AP mode, Boot up 0~4 min, no uplink or no backhaul credential is configured | Link Quality LED should be "Off" | [40 empty] | 1 |  | Test Link | 2022-08-15 16:20:00 |  |  | Y
UTP-33817 | 110.7.1.2.5 | L1 | Common | EasyMesh | WAP Kit Check and Link Quality LED | Extender-3 (Model:WAP6807 / WX3400 / WX3401) | AP Mode |  |  |  | [GW enable EasyMesh] AP mode: No connection - Boot up after 4 min, still No upli | ---- Warning ---- TestLink Warning test case name is too long (114 chars) > 100 => has been truncated Original name [GW enable EasyMesh] AP mode: No connection - Boot up after 4 min, still No uplink connection or uplink Disconnect ---- *** ---- [GW enable EasyMesh] AP mode: No connection - Boot up after 4 min, still No uplink connection or uplink Disconnect |  | Topology <img src=Topology/EasyMesh/002.JPG> | 1. In AP mode, Boot up 0~4 min, Extender boot up , still No uplink connection or uplink Disconnect | Link Quality LED should be ";Off"; | [40 empty] | 1 |  | Test Link | 2022-08-15 16:20:00 |  |  | Y
UTP-33818 | 110.7.1.2.6 | L1 | Common | EasyMesh | WAP Kit Check and Link Quality LED | Extender-3 (Model:WAP6807 / WX3400 / WX3401) | AP Mode |  |  |  | [GW enable EasyMesh] AP mode: Ethernet uplink up - Ethernet uplink connection is | ---- Warning ---- TestLink Warning test case name is too long (101 chars) > 100 => has been truncated Original name [GW enable EasyMesh] AP mode: Ethernet uplink up - Ethernet uplink connection is up but no credential ---- *** ---- [GW enable EasyMesh] AP mode: Ethernet uplink up - Ethernet uplink connection is up but no credential |  | Topology <img src=Topology/EasyMesh/002.JPG> | 1. In AP mode, connect ethernect cable between GW&#39;s LAN port and Extender&#39;s ehternet port. | Link Quality LED should be ";Green"; | [40 empty] | 1 |  | Test Link | 2022-08-15 16:20:00 |  |  | Y
UTP-33819 | 110.7.1.2.7 | L1 | Common | EasyMesh | WAP Kit Check and Link Quality LED | Extender-3 (Model:WAP6807 / WX3400 / WX3401) | AP Mode |  |  |  | [GW enable EasyMesh] AP mode: Ethernet uplink up and Credential configured - Eth | ---- Warning ---- TestLink Warning test case name is too long (139 chars) > 100 => has been truncated Original name [GW enable EasyMesh] AP mode: Ethernet uplink up and Credential configured - Ethernet uplink connection is up, and Credential is configured ---- *** ---- [GW enable EasyMesh] AP mode: Ethernet uplink up and Credential configured - Ethernet uplink connection is up, and Credential is configured |  | Topology <img src=Topology/EasyMesh/002.JPG> | 1. In AP mode, connect ethernect cable between GW's LAN port and Extender's ehternet port. 2. Press GW's H/W WPS button. 3. GW & Extender will connect via Wire backhaul, the WiFi setting will sync with GW. | 1. In Step3, Link Quality LED should be "Solid Green" | [40 empty] | 1 |  | Test Link | 2022-08-15 16:20:00 |  |  | Y
UTP-33820 | 110.7.1.2.8 | L3 | Common | EasyMesh | WAP Kit Check and Link Quality LED | Extender-3 (Model:WAP6807 / WX3400 / WX3401) | AP Mode |  |  |  | [GW enable EasyMesh] AP mode: Credential is configured - (Reboot) bootup 0~4 min | ---- Warning ---- TestLink Warning test case name is too long (102 chars) > 100 => has been truncated Original name [GW enable EasyMesh] AP mode: Credential is configured - (Reboot) bootup 0~4 min, no connect to GW yet ---- *** ---- [GW enable EasyMesh] AP mode: Credential is configured - (Reboot) bootup 0~4 min, no connect to GW yet |  | Topology <img src=Topology/EasyMesh/002.JPG> | 1. In AP mode, GW &amp; Extender has connected via Wire backhaul. 2. Reboot Extender, bootup , no connect to GW yet | Link Quality LED should be ";Off"; | [40 empty] | 1 |  | Test Link | 2022-08-15 16:20:00 |  |  | Y
UTP-33821 | 110.7.1.2.9 | L3 | Common | EasyMesh | WAP Kit Check and Link Quality LED | Extender-3 (Model:WAP6807 / WX3400 / WX3401) | AP Mode |  |  |  | [GW enable EasyMesh] AP mode: Credential is configured - (Reboot) bootup connect | ---- Warning ---- TestLink Warning test case name is too long (103 chars) > 100 => has been truncated Original name [GW enable EasyMesh] AP mode: Credential is configured - (Reboot) bootup connect on GW or no connection ---- *** ---- [GW enable EasyMesh] AP mode: Credential is configured - (Reboot) bootup connect on GW or no connection |  | Topology <img src=Topology/EasyMesh/002.JPG> | 1. In AP mode, GW &amp; Extender has connected via Wire backhaul 2. Plug-off ehternet cable between GW &amp; Extender then Reboot GW 3. In GW bootup period, it&#39;s no connection between GW &amp; Extender 4. After GW bootup then plug ethernet cable between GW &amp; Extender. GW &amp; Extender connected via Wire backhaul. | 1. In Step3, Link Quality LED should be ";Off"; 2. In Step4, Link Quality LED should be ";Solid Green"; | [40 empty] | 1 |  | Test Link | 2022-08-15 16:20:00 |  |  | Y
UTP-33822 |  | L1 | Common | EasyMesh | WAP Kit Check and Link Quality LED | WAP Kit Check | Role check |  |  |  | WAP Kit is connected to (non-support EasyMesh) GW, confirming that WAP AP is the controller. |  |  |  | 1. WAP wired connect to non-support EasyMesh GW 2. Check that WAP has controller function, EX:Band Steering ; | 1. Check it should be controller role. 2. Dump Mesh topology, it can display correctly. | [40 empty] | 1 |  | Test Link | 2022-08-15 16:20:00 |  |  | Y
UTP-33823 |  | L3 | Common | EasyMesh | WAP Kit Check and Link Quality LED | WAP Kit Check | Role check |  |  |  | WAP Kit is connected to (Enable EasyMesh) GW and confirms that WAP AP will become Agent mode. |  |  |  | 1. WAP wired connect to support EasyMesh GW 2. Check that WAP is agent mode, Will not snatch control 3. GW wifi setting auto sync is normal | 1. It should be Agent role. 2. It should sync WiFi setting from Controller(Mesh GW) correctly. | [40 empty] | 1 | 20 | Test Link | 2022-08-15 16:20:00 |  |  | Y
UTP-33824 |  | L3 | Common | EasyMesh | WAP Kit Check and Link Quality LED | Extender-4 (Model: WX5600-T0 & WX5512-T0) | RP mode |  |  |  | Check backhaul/ uplink LED behavior is follow spec |  |  |  | 1. Onboarding extender_RP on controller successful. 2. Check backhaul/uplink LED ;behavior is follow spec. | For WX5600: &bull; Green On: Signal strength is good (RSSI > -78dbm ) &bull; Red On: Signal strength is too weak (RSSI < -78dbm) For WX5512: Same as WX5600, not support amber LED. &bull; Green On: Signal strength is good (RSSI > -78dbm ) &bull; Red On: Signal strength is too weak (RSSI < -78dbm) | [40 empty] | 1 |  | Test Link | 2022-08-15 16:20:00 |  |  | Y
UTP-33825 |  | L3 | Common | EasyMesh | WAP Kit Check and Link Quality LED | Extender-4 (Model: WX5600-T0 & WX5512-T0) | AP mode |  |  |  | Check backhaul/ uplink LED behavior is follow spec |  |  |  | 1. Onboarding extender_AP on Controller successful. 2. Check extender_AP backhaul LED behavior is follow spec. | &bull; Green On: Wired interface was up | [40 empty] | 1 |  | Test Link | 2022-08-15 16:20:00 |  |  | Y
UTP-33826 | 110.8.2..1.1 | L1 | Common | EasyMesh | Backhaul optimization | Backhaul optimization | Topology: 1 extender (RP_1) connected Controller WiFi_Backhaul/ 1 extender (RP_2) connected RP_1 WiF |  |  |  | Power-Off RP_1 then check RP_2 can connect Controller's backhaul then Modify SSI | ---- Warning ---- TestLink Warning test case name is too long (163 chars) > 100 => has been truncated Original name Power-Off RP_1 then check RP_2 can connect Controller&#39;s backhaul then Modify SSID &amp; PreSharedKey on Controller to check RP_2 can sync wifi setting with Controller ---- *** ---- Power-Off RP_1 then check RP_2 can connect Controller&#39;s backhaul then Modify SSID &amp; PreSharedKey on Controller to check RP_2 can sync wifi setting with Controller |  | Topology <img src=Topology/EasyMesh/001.JPG> | topology: Controller ))) WPS ((( Extender-RP_1 ))) WPS ((( Extender-RP_2 1. Power-Off Extender-RP_1 then check RP_2 can connect Controller's backhaul 2. Modify Controller WiFi setting (SSID/KeyPassphrase from Default to "Contro test" / "11111111" (With null string in medium) 3. Check Extender-RP_2 approved new WiFi setting "Contro test" / "11111111" (With null string in medium) | 3. Check Extender-RP_2 approved new WiFi setting "Contro test" / "11111111" (With null string in medium) | [40 empty] | 1 | 25 | Test Link | 2022-08-15 16:20:00 |  |  | Y
UTP-33827 | 110.8.2..1.2 | L1 | Common | EasyMesh | Backhaul optimization | Backhaul optimization | Topology: 1 extender (RP_1) connected Controller WiFi_Backhaul/ 1 extender (RP_2) connected RP_1 WiF |  |  |  | Power-On RP_1 to check RP_1 can sync new WiFi_Setting with Controller & RP_2 can | ---- Warning ---- TestLink Warning test case name is too long (107 chars) > 100 => has been truncated Original name Power-On RP_1 to check RP_1 can sync new WiFi_Setting with Controller &amp; RP_2 can connect back RP_1 backhaul ---- *** ---- Power-On RP_1 to check RP_1 can sync new WiFi_Setting with Controller &amp; RP_2 can connect back RP_1 backhaul |  | Topology <img src=Topology/EasyMesh/001.JPG> | 1. Power-On Extender-RP_1, Wait for the Extender-RP_1 to boot up 2. then check RP_2 can connect Extender-RP_1 backhaul 3. Check Extender-RP_1 approved new WiFi setting "Contro test" / "11111111" (With null string in medium) | 3. Check Extender-RP_1 approved new WiFi setting "Contro test" / "11111111" (With null string in medium) | [40 empty] | 1 | 25 | Test Link | 2022-08-15 16:20:00 |  |  | Y
UTP-33828 | 110.9.1.1.1 | L1 | Common | EasyMesh | Multiple MDID | Controller | 5G |  |  |  | Main | Main |  | Topology <img src="Topology/EasyMesh/002.JPG" /> | Topology-2: Controller + 1*AP &amp; 2*RP Note. (Econet/ MTK SDK Mesh not support MDID feature) 1. GW by default, MESH is enable then Onboarding 1*AP &amp; 2*RP. 2. Execute the command ";zyslctl -a"; in the console. 3. Check that MDID of main SSID on Controller &amp; Extender ;are "; 0000"; | 3. Check that MDID of main SSID is "; 0000"; | [40 empty] | 1 |  | Test Link | 2022-08-15 16:20:01 |  |  | Y
UTP-33829 | 110.9.1.1.2 | L1 | Common | EasyMesh | Multiple MDID | Controller | 5G |  |  |  | Guest-1 | Guest-1 |  | Topology <img src="Topology/EasyMesh/002.JPG" /> | Topology-2: Controller + 1*AP &amp; 2*RP Note. (1)Econet/ MTK SDK Mesh not support MDID feature (2) For EE model, it needs to enable Extender Guest wifi by manual, it won&#39;t sync Guest wifi on/off to extender> Step: 1. GW by default, MESH is enable then Onboarding 1*AP &amp; 2*RP. 2. Enabled Controller 5G Guest-1. 3. Execute the command ";zyslctl -a"; in the console. 4. Check that MDID of 5G Guest-1 ;SSID on Controller &amp; Extender are "; 1111"; | 3. Check that MDID of 5G Guest-1 SSID is "; 1111"; | [40 empty] | 1 |  | Test Link | 2022-08-15 16:20:01 |  |  | Y
UTP-33830 | 110.9.1.1.3 | L3 | Common | EasyMesh | Multiple MDID | Controller | 5G |  |  |  | Guest-2 | Guest-2 |  | Topology <img src="Topology/EasyMesh/002.JPG" /> | Topology-2: Controller + 1*AP &amp; 2*RP Note. (1)Econet/ MTK SDK Mesh not support MDID feature (2) For EE model, it needs to enable Extender Guest wifi by manual, it won&#39;t sync Guest wifi on/off to extender> Step: 1. GW by default, MESH is enable then Onboarding 1*AP &amp; 2*RP. 2. Enabled Controller 5G Guest-2. 3. Execute the command ";zyslctl -a"; in the console. 4. Check that MDID of 5G Guest-2 ;SSID on Controller &amp; Extender are "; 2222"; | 3. Check that MDID of 5G Guest-2 SSID is "; 2222"; | [40 empty] | 1 |  | Test Link | 2022-08-15 16:20:01 |  |  | Y
UTP-33831 | 110.9.1.1.4 | L3 | Common | EasyMesh | Multiple MDID | Controller | 5G |  |  |  | Guest-3 | Guest-3 |  | Topology <img src="Topology/EasyMesh/002.JPG" /> | Topology-2: Controller + 1*AP &amp; 2*RP Note. (1)Econet/ MTK SDK Mesh not support MDID feature (2) For EE model, it needs to enable Extender Guest wifi by manual, it won&#39;t sync Guest wifi on/off to extender> Step: 1. GW by default, MESH is enable then Onboarding 1*AP &amp; 2*RP. 2. Enabled Controller 5G Guest-3. 3. Execute the command ";zyslctl -a"; in the console. 4. Check that MDID of 5G Guest-3 ;SSID on Controller &amp; Extender are "; 3333"; | 3. Check that MDID of 5G Guest-3 SSID is "; 3333"; | [40 empty] | 1 |  | Test Link | 2022-08-15 16:20:01 |  |  | Y
UTP-33832 | 110.9.1.2.1 | L1 | Common | EasyMesh | Multiple MDID | Controller | 2.4G |  |  |  | Main | Main |  | Topology <img src="Topology/EasyMesh/002.JPG" /> | Topology-2: Controller + 1*AP &amp; 2*RP Note. (1)Econet/ MTK SDK Mesh not support MDID feature Step: 1. GW by default, MESH is enable then Onboarding 1*AP &amp; 2*RP. 2. Execute the command ";zyslctl -a"; in the console. 3. Check that MDID of main SSID on Controller &amp; Extender are "; 0000"; | 3. Check that MDID of main SSID is "; 0000"; | [40 empty] | 1 |  | Test Link | 2022-08-15 16:20:01 |  |  | Y
UTP-33833 | 110.9.1.2.2 | L1 | Common | EasyMesh | Multiple MDID | Controller | 2.4G |  |  |  | Guest-1 | Guest-1 |  | Topology <img src="Topology/EasyMesh/002.JPG" /> | Topology-2: Controller + 1*AP &amp; 2*RP Note. (1)Econet/ MTK SDK Mesh not support MDID feature (2) For EE model, it needs to enable Extender Guest wifi by manual, it won&#39;t sync Guest wifi on/off to extender> Step: 1. GW by default, MESH is enable then Onboarding 1*AP &amp; 2*RP. 2. Enabled Controller 2.4G Guest-1. 3. Execute the command ";zyslctl -a"; in the console. 4. Check that MDID of 2.4G Guest-1 ;SSID on Controller &amp; Extender are "; 1111"; | 3. Check that MDID of 2.4G Guest-1 SSID is "; 1111"; | [40 empty] | 1 |  | Test Link | 2022-08-15 16:20:01 |  |  | Y
UTP-33834 | 110.9.1.2.3 | L3 | Common | EasyMesh | Multiple MDID | Controller | 2.4G |  |  |  | Guest-2 | Guest-2 |  | Topology <img src="Topology/EasyMesh/002.JPG" /> | Topology-2: Controller + 1*AP &amp; 2*RP Note. (1)Econet/ MTK SDK Mesh not support MDID feature (2) For EE model, it needs to enable Extender Guest wifi by manual, it won&#39;t sync Guest wifi on/off to extender> Step: 1. GW by default, MESH is enable then Onboarding 1*AP &amp; 2*RP. 2. Enabled Controller 2.4G Guest-2. 3. Execute the command ";zyslctl -a"; in the console. 4. Check that MDID of 2.4G Guest-2 ;SSID on Controller &amp; Extender are "; 2222"; | 3. Check that MDID of 2.4G Guest-2 SSID is "; 2222"; | [40 empty] | 1 |  | Test Link | 2022-08-15 16:20:01 |  |  | Y
UTP-33835 | 110.9.1.2.4 | L3 | Common | EasyMesh | Multiple MDID | Controller | 2.4G |  |  |  | Guest-3 | Guest-3 |  | Topology <img src="Topology/EasyMesh/002.JPG" /> | Topology-2: Controller + 1*AP &amp; 2*RP Note. (1)Econet/ MTK SDK Mesh not support MDID feature (2) For EE model, it needs to enable Extender Guest wifi by manual, it won&#39;t sync Guest wifi on/off to extender> Step: 1. GW by default, MESH is enable then Onboarding 1*AP &amp; 2*RP. 2. Enabled Controller 2.4G Guest-3. 3. Execute the command ";zyslctl -a"; in the console. 4. Check that MDID of 2.4G Guest-3 ;SSID on Controller &amp; Extender are "; 3333"; | 3. Check that MDID of 2.4G ;Guest-3 SSID is "; 3333"; | [40 empty] | 1 |  | Test Link | 2022-08-15 16:20:01 |  |  | Y
UTP-33836 | 110.9.2.1.1 | L1 | Common | EasyMesh | Multiple MDID | Extender | 5G |  |  |  | Main | Main |  | Topology <img src=Topology/EasyMesh/002.JPG> | Topology-2: Controller + 1*AP &amp; 2*RP Note. (1)Econet/ MTK SDK Mesh not support MDID feature (2) For EE model, it needs to enable Extender Guest wifi by manual, it won&#39;t sync Guest wifi on/off to extender> Step: 1. GW by default, MESH is enable then Onboarding 1*AP &amp; 2*RP. 2. Execute the command ";zyslctl -a"; in the console. 3. Check that MDID of main SSID on Controller &amp; Extender are "; 0000"; | 4. Check that MDID of ;all extender ;main SSID is "; 0000"; | [40 empty] | 1 |  | Test Link | 2022-08-15 16:20:01 |  |  | Y
UTP-33837 | 110.9.2.1.2 | L1 | Common | EasyMesh | Multiple MDID | Extender | 5G |  |  |  | Guest-1 | Guest-1 |  | Topology <img src=Topology/EasyMesh/002.JPG> | Topology-2: Controller + 1*AP &amp; 2*RP Note. (1)Econet/ MTK SDK Mesh not support MDID feature (2) For EE model, it needs to enable Extender Guest wifi by manual, it won&#39;t sync Guest wifi on/off to extender> Step: 1. GW by default, MESH is enable then Onboarding 1*AP &amp; 2*RP. 2. Enabled Controller 5G Guest-1. 3. Execute the command ";zyslctl -a"; in the console. 4. Check that MDID of 5G Guest-1 ;SSID on Controller &amp; Extender are "; 1111"; | 4. Check that MDID of ;all extender 5G ;Guest-1 SSID is "; 1111"; | [40 empty] | 1 |  | Test Link | 2022-08-15 16:20:01 |  |  | Y
UTP-33838 | 110.9.2.1.3 | L3 | Common | EasyMesh | Multiple MDID | Extender | 5G |  |  |  | Guest-2 | Guest-2 |  | Topology <img src=Topology/EasyMesh/002.JPG> | Topology-2: Controller + 1*AP &amp; 2*RP Note. (1)Econet/ MTK SDK Mesh not support MDID feature (2) For EE model, it needs to enable Extender Guest wifi by manual, it won&#39;t sync Guest wifi on/off to extender> Step: 1. GW by default, MESH is enable then Onboarding 1*AP &amp; 2*RP. 2. Enabled Controller 5G Guest-2. 3. Execute the command ";zyslctl -a"; in the console. 4. Check that MDID of 5G Guest-2 ;SSID on Controller &amp; Extender are "; 2222"; | 4. Check that MDID of ;all extender 5G ;Guest-2 SSID is "; 2222"; | [40 empty] | 1 |  | Test Link | 2022-08-15 16:20:01 |  |  | Y
UTP-33839 | 110.9.2.1.4 | L3 | Common | EasyMesh | Multiple MDID | Extender | 5G |  |  |  | Guest-3 | Guest-3 |  | Topology <img src=Topology/EasyMesh/002.JPG> | Topology-2: Controller + 1*AP &amp; 2*RP Note. (1)Econet/ MTK SDK Mesh not support MDID feature (2) For EE model, it needs to enable Extender Guest wifi by manual, it won&#39;t sync Guest wifi on/off to extender> Step: 1. GW by default, MESH is enable then Onboarding 1*AP &amp; 2*RP. 2. Enabled Controller 5G Guest-3. 3. Execute the command ";zyslctl -a"; in the console. 4. Check that MDID of 5G Guest-3 ;SSID on Controller &amp; Extender are "; 3333"; | 4. Check that MDID of ;all extender 5G ;Guest-3 SSID is "; 3333"; | [40 empty] | 1 |  | Test Link | 2022-08-15 16:20:01 |  |  | Y
UTP-33840 | 110.9.2.2.1 | L1 | Common | EasyMesh | Multiple MDID | Extender | 2.4G |  |  |  | Main | Main |  | Topology <img src=Topology/EasyMesh/002.JPG> | Topology-2: Controller + 1*AP &amp; 2*RP Note. (1)Econet/ MTK SDK Mesh not support MDID feature (2) For EE model, it needs to enable Extender Guest wifi by manual, it won&#39;t sync Guest wifi on/off to extender> Step: 1. GW by default, MESH is enable then Onboarding 1*AP &amp; 2*RP. 2. Execute the command ";zyslctl -a"; in the console. 3. Check that MDID of 2.4G ;main ;SSID on Controller &amp; Extender are "; 0000"; | 4. Check that MDID of ;all extender ;2.4G main SSID is "; 0000"; | [40 empty] | 1 |  | Test Link | 2022-08-15 16:20:01 |  |  | Y
UTP-33841 | 110.9.2.2.2 | L1 | Common | EasyMesh | Multiple MDID | Extender | 2.4G |  |  |  | Guest-1 | Guest-1 |  | Topology <img src=Topology/EasyMesh/002.JPG> | Topology-2: Controller + 1*AP &amp; 2*RP Note. (1)Econet/ MTK SDK Mesh not support MDID feature (2) For EE model, it needs to enable Extender Guest wifi by manual, it won&#39;t sync Guest wifi on/off to extender> Step: 1. GW by default, MESH is enable then Onboarding 1*AP &amp; 2*RP. 2. Enabled Controller 2.4G Guest-1. 3. Execute the command ";zyslctl -a"; in the console. 4. Check that MDID of 2.4G Guest-1 ;SSID on Controller &amp; Extender are "; 1111"; | 4. Check that MDID of ;all extender 2.4G ;Guest-1 SSID is "; 1111"; | [40 empty] | 1 |  | Test Link | 2022-08-15 16:20:01 |  |  | Y
UTP-33842 | 110.9.2.2.3 | L3 | Common | EasyMesh | Multiple MDID | Extender | 2.4G |  |  |  | Guest-2 | Guest-2 |  | Topology <img src=Topology/EasyMesh/002.JPG> | Topology-2: Controller + 1*AP &amp; 2*RP Note. (1)Econet/ MTK SDK Mesh not support MDID feature (2) For EE model, it needs to enable Extender Guest wifi by manual, it won&#39;t sync Guest wifi on/off to extender> Step: 1. GW by default, MESH is enable then Onboarding 1*AP &amp; 2*RP. 2. Enabled Controller 2.4G Guest-2. 3. Execute the command ";zyslctl -a"; in the console. 4. Check that MDID of 2.4G Guest-2 ;SSID on Controller &amp; Extender are "; 2222"; | 4. Check that MDID of ;all extender 2.4G ;Guest-2 SSID is "; 2222"; | [40 empty] | 1 |  | Test Link | 2022-08-15 16:20:01 |  |  | Y
UTP-33843 | 110.9.2.2.4 | L3 | Common | EasyMesh | Multiple MDID | Extender | 2.4G |  |  |  | Guest-3 | Guest-3 |  | Topology <img src=Topology/EasyMesh/002.JPG> | Topology-2: Controller + 1*AP &amp; 2*RP Note. (1)Econet/ MTK SDK Mesh not support MDID feature (2) For EE model, it needs to enable Extender Guest wifi by manual, it won&#39;t sync Guest wifi on/off to extender> Step: 1. GW by default, MESH is enable then Onboarding 1*AP &amp; 2*RP. 2. Enabled Controller 2.4G Guest-3. 3. Execute the command ";zyslctl -a"; in the console. 4. Check that MDID of 2.4G Guest-3 ;SSID on Controller &amp; Extender are "; 3333"; | 4. Check that MDID of ;all extender 2.4G ;Guest-3 SSID is "; 3333"; | [40 empty] | 1 |  | Test Link | 2022-08-15 16:20:01 |  |  | Y
UTP-33844 | 110.10.1.1.1 | L1 | Common | EasyMesh | AP roaming & Band Steering | ZyPark | 5G AP Steering by Wi-Fi client roaming from GW to Extender then back to GW&lt;br&gt;Topology: Contro |  |  |  | Check all of status display normal | Check all of status display normal |  |  | Topology: Controller (((( WiFi_Backhaul )))) Extender (RP_1) (((( WiFi_Backhaul )))) Extender (RP_2) 1. Check all of status display normal RSSI value are similar (RSSI -60 ~ -65 dBm) 2. Check station, client, record log display normal ; zyxel CLI: ; zyslctl -a -- check mesh topology, zyslctl -l -- check steering record , wb_cli -m info -- check controller info MTK-Econet CLI: /userfs/bin/mapd_cli /tmp/mapd_ctrl dump_topology_v1;cat /tmp/dump.txt -- check mesh topology /userfs/bin/mapd_cli /tmp/mapd_ctrl mib -- check wifi client ID /userfs/bin/mapd_cli /tmp/mapd_ctrl mib sta ID -- check wifi client steering record 3. WiFi client assciated with GW then roaming to extender, check arp table display host mac correctly. | 1. Check all of status display normal RSSI value are similar 2. Check station, client, record log display normal 3. In step3, check arp table display host mac correctly. | [40 empty] | 1 | 20 | Test Link | 2022-08-15 16:20:01 |  |  | Y
UTP-33845 | 110.10.1.1.2 | L1 | Common | EasyMesh | AP roaming & Band Steering | ZyPark | 5G AP Steering by Wi-Fi client roaming from GW to Extender then back to GW&lt;br&gt;Topology: Contro |  |  |  | AP steering, Add all static wireless devices and connect to the GW | AP steering, Add all static wireless devices and connect to the GW |  |  | 1. Please add multiple static clients (15) before the "AP roaming" test. -Mii box S: 7? -Roku TV: 2? -Google home hub: 1? -Sonos speaker: 1? -Ringbell: 1? -nest smoke detector: 1? -Fire Sticker: 1? -Laptop (2.4G single band): 1 ? 2. Add all smart phone and connect to GW by 5G success Samsung S9 / Google Pixel / iPhone5 / iPhone7+ / iPhone Xs | Add all device and connect to GW by 5G and Laptop connect 2.4G success | [40 empty] | 1 | 20 | Test Link | 2022-08-15 16:20:01 |  |  | Y
UTP-33846 | 110.10.1.1.3 | L1 | Common | EasyMesh | AP roaming & Band Steering | ZyPark | 5G AP Steering by Wi-Fi client roaming from GW to Extender then back to GW&lt;br&gt;Topology: Contro |  |  |  | iOS Phone (11v) - AP steering from Controller 5G to Extender_1 5G | iOS Phone (11v) - AP steering from Controller 5G to Extender_1 5G |  |  | 1. Configure Controller DUT wifi 5G, SSID: "5G-Apsteering" / PWD: "12345678" , ch149/80MHz(Euro ch100 /80MHz) 2. Controller and Extender establsih 5G wifi backhual connection 3. Wi-Fi client connect to Controller DUT in ZyPark lab 4. Roaming Wi-Fi client from Controller to Extender_1 (about 2s/1step) 5. Monitor Wi-Fi client connection status and record AP Steering status as below table - Monitor command: "csmd_cli show sta assoc;csmd_cli show bss;qsl_cli record" 6. Record the test result as "ZYXEL Wi-Fi System test in "ZyPark SOP" report table. | 1. at step5. When Phy rate drop less than threshold (50%) shold AP steering to Extender_1 2. While client roaming, check ping lost count less than 2. | [40 empty] | 1 | 30 | Test Link | 2022-08-15 16:20:01 |  |  | Y
UTP-33847 | 110.10.1.1.4 | L1 | Common | EasyMesh | AP roaming & Band Steering | ZyPark | 5G AP Steering by Wi-Fi client roaming from GW to Extender then back to GW&lt;br&gt;Topology: Contro |  |  |  | iOS Phone (11v) - AP steering from Extender_1 5G to Extender_2 5G | iOS Phone (11v) - AP steering from Extender_1 5G to Extender_2 5G |  |  | 1. Check Extender_2 (RP_2) connected Extender_1(RP_1) WiFi_Backhaul 2. Check Extender_2 (RP_2) wifi 5G, SSID: "5G-Apsteering" / PWD: "12345678" 3. Wi-Fi client connect to Extender_1 in ZyPark 4. Roaming Wi-Fi client from Extender_1 to Extender_2 (about 2s/1step) 5. Monitor Wi-Fi client connection status and record AP Steering status as below table - Monitor command: "csmd_cli show sta assoc;csmd_cli show bss;qsl_cli record" 6. Record the test result as "ZYXEL Wi-Fi System test in "ZyPark SOP" report table. | 1. at step5. When Phy rate drop less than threshold (50%) shold AP steering to Extender_2 2. While client roaming, check ping lost count less than 2. | [40 empty] | 1 | 30 | Test Link | 2022-08-15 16:20:01 |  |  | Y
UTP-33848 | 110.10.1.1.5 | L1 | Common | EasyMesh | AP roaming & Band Steering | ZyPark | 5G AP Steering by Wi-Fi client roaming from GW to Extender then back to GW&lt;br&gt;Topology: Contro |  |  |  | iOS Phone (11v) - AP Steering from Extender_2 5G back to Extender_1 5G | iOS Phone (11v) - AP Steering from Extender_2 5G back to Extender_1 5G |  |  | 1. following "5G AP Steering by Wi-Fi client roaming (From Exeteder_2 back to Extender_1)" test 2. Roaming Wi-Fi client from Extender_2 to Extender_1 (about 2s/1step) 3. Monitor Wi-Fi client connection status and record AP Steering status as below table - Monitor command: "csmd_cli show sta assoc;csmd_cli show bss;qsl_cli record" 4. Record the test result as "ZYXEL Wi-Fi System test in "ZyPark SOP" report table. | 1. at step3. When Phy rate drop less than threshold (50%) shold AP steering to Extender_1 2. While client roaming, check ping lost count less than 2. | [40 empty] | 1 | 30 | Test Link | 2022-08-15 16:20:01 |  |  | Y
UTP-33849 | 110.10.1.1.6 | L1 | Common | EasyMesh | AP roaming & Band Steering | ZyPark | 5G AP Steering by Wi-Fi client roaming from GW to Extender then back to GW&lt;br&gt;Topology: Contro |  |  |  | iOS Phone (11v) - AP Steering from Extender_1 5G back to Controller 5G | iOS Phone (11v) - AP Steering from Extender_1 5G back to Controller 5G |  |  | 1. following "5G AP Steering by Wi-Fi client roaming (From Exeteder_1 back to Controller)" test 2. Roaming Wi-Fi client from Extender_1 to Controller (about 2s/1step) 3. Monitor Wi-Fi client connection status and record AP Steering status as below table - Monitor command: "csmd_cli show sta assoc;csmd_cli show bss;qsl_cli record" 4. Record the test result as "ZYXEL Wi-Fi System test in "ZyPark SOP" report table. | 1. at step3. When Phy rate drop less than threshold (50%) shold AP steering to Controller 2. While client roaming, check ping lost count less than 2. | [40 empty] | 1 | 30 | Test Link | 2022-08-15 16:20:01 |  |  | Y
UTP-33850 | 110.10.1.1.7 | L1 | Common | EasyMesh | AP roaming & Band Steering | ZyPark | 5G AP Steering by Wi-Fi client roaming from GW to Extender then back to GW&lt;br&gt;Topology: Contro |  |  |  | Android Phone (11v) - AP steering from Controller 5G to Extender_1 5G | Android Phone (11v) - AP steering from Controller 5G to Extender_1 5G |  |  | 1. Configure Controller DUT wifi 5G, SSID: "5G-Apsteering" / PWD: "12345678" , ch149/80MHz(Euro ch100 /80MHz) 2. Controller and Extender establsih 5G wifi backhual connection 3. Wi-Fi client connect to Controller DUT in ZyPark lab 4. Roaming Wi-Fi client from Controller to Extender_1 (about 2s/1step) 5. Monitor Wi-Fi client connection status and record AP Steering status as below table - Monitor command: "csmd_cli show sta assoc;csmd_cli show bss;qsl_cli record" 6. Record the test result as "ZYXEL Wi-Fi System test in "ZyPark SOP" report table. | 1. at step5. When Phy rate drop less than threshold (50%) shold AP steering to Extender_1 2. While client roaming, check ping lost count less than 2. | [40 empty] | 1 | 30 | Test Link | 2022-08-15 16:20:01 |  |  | Y
UTP-33851 | 110.10.1.1.8 | L1 | Common | EasyMesh | AP roaming & Band Steering | ZyPark | 5G AP Steering by Wi-Fi client roaming from GW to Extender then back to GW&lt;br&gt;Topology: Contro |  |  |  | Android Phone (11v) - AP steering from Extender_1 5G to Extender_2 5G | Android Phone (11v) - AP steering from Extender_1 5G to Extender_2 5G |  |  | 1. Check Extender_2 (RP_2) connected Extender_1(RP_1) WiFi_Backhaul 2. Check Extender_2 (RP_2) wifi 5G, SSID: "5G-Apsteering" / PWD: "12345678" 3. Wi-Fi client connect to Extender_1 in ZyPark 4. Roaming Wi-Fi client from Extender_1 to Extender_2 (about 2s/1step) 5. Monitor Wi-Fi client connection status and record AP Steering status as below table - Monitor command: "csmd_cli show sta assoc;csmd_cli show bss;qsl_cli record" 6. Record the test result as "ZYXEL Wi-Fi System test in "ZyPark SOP" report table. | 1. at step5. When Phy rate drop less than threshold (50%) shold AP steering to Extender_2 2. While client roaming, check ping lost count less than 2. | [40 empty] | 1 | 30 | Test Link | 2022-08-15 16:20:01 |  |  | Y
UTP-33852 | 110.10.1.1.9 | L1 | Common | EasyMesh | AP roaming & Band Steering | ZyPark | 5G AP Steering by Wi-Fi client roaming from GW to Extender then back to GW&lt;br&gt;Topology: Contro |  |  |  | Android Phone (11v) - AP Steering from Extender_2 5G back to Extender_1 5G | Android Phone (11v) - AP Steering from Extender_2 5G back to Extender_1 5G |  |  | 1. following "5G AP Steering by Wi-Fi client roaming (From Exeteder_2 back to Extender_1)" test 2. Roaming Wi-Fi client from Extender_2 to Extender_1 (about 2s/1step) 3. Monitor Wi-Fi client connection status and record AP Steering status as below table - Monitor command: "csmd_cli show sta assoc;csmd_cli show bss;qsl_cli record" 4. Record the test result as "ZYXEL Wi-Fi System test in "ZyPark SOP" report table. | 1. at step3. When Phy rate drop less than threshold (50%) shold AP steering to Extender_1 2. While client roaming, check ping lost count less than 2. | [40 empty] | 1 | 30 | Test Link | 2022-08-15 16:20:01 |  |  | Y
UTP-33853 | 110.10.1.1.10 | L1 | Common | EasyMesh | AP roaming & Band Steering | ZyPark | 5G AP Steering by Wi-Fi client roaming from GW to Extender then back to GW&lt;br&gt;Topology: Contro |  |  |  | Android Phone (11v) - AP Steering from Extender_1 5G back to Controller 5G | Android Phone (11v) - AP Steering from Extender_1 5G back to Controller 5G |  |  | 1. following "5G AP Steering by Wi-Fi client roaming (From Exeteder_1 back to Controller)" test 2. Roaming Wi-Fi client from Extender_1 to Controller (about 2s/1step) 3. Monitor Wi-Fi client connection status and record AP Steering status as below table - Monitor command: "csmd_cli show sta assoc;csmd_cli show bss;qsl_cli record" 4. Record the test result as "ZYXEL Wi-Fi System test in "ZyPark SOP" report table. | 1. at step3. When Phy rate drop less than threshold (50%) shold AP steering to Controller 2. While client roaming, check ping lost count less than 2. | [40 empty] | 1 | 30 | Test Link | 2022-08-15 16:20:01 |  |  | Y
UTP-33854 | 110.10.1.1.11 | L1 | Common | EasyMesh | AP roaming & Band Steering | ZyPark | 5G AP Steering by Wi-Fi client roaming from GW to Extender then back to GW&lt;br&gt;Topology: Contro |  |  |  | Windows laptop (non-11v) - AP steering from Controller 5G to Extender_1 5G | Windows laptop (non-11v) - AP steering from Controller 5G to Extender_1 5G |  |  | 1. Configure Controller DUT wifi 5G, SSID: "5G-Apsteering" / PWD: "12345678" , ch149/80MHz(Euro ch100 /80MHz) 2. Controller and Extender_1 establsih 5G wifi backhual connection 3. Wi-Fi client connect to Controller DUT in ZyPark lab 4. Roaming Wi-Fi client from Controller to Extender_1 (about 2s/1step) 5. Monitor Wi-Fi client connection status and record AP Steering status as below table - Monitor command: "csmd_cli show sta assoc;csmd_cli show bss;qsl_cli record" 6. Record the test result as "ZYXEL Wi-Fi System test in "ZyPark SOP" report table. | 1. at step5. When Phy rate drop less than threshold (50%) shold AP steering to Extender_1 2. While client roaming, check ping lost count less than 2. | [40 empty] | 1 | 30 | Test Link | 2022-08-15 16:20:01 |  |  | Y
UTP-33855 | 110.10.1.1.12 | L1 | Common | EasyMesh | AP roaming & Band Steering | ZyPark | 5G AP Steering by Wi-Fi client roaming from GW to Extender then back to GW&lt;br&gt;Topology: Contro |  |  |  | Windows laptop (non-11v) - AP steering from Extender_1 5G to Extender_2 5G | Windows laptop (non-11v) - AP steering from Extender_1 5G to Extender_2 5G |  |  | 1. Check Extender_2 (RP_2) connected Extender_1(RP_1) WiFi_Backhaul 2. Check Extender_2 (RP_2) wifi 5G, SSID: "5G-Apsteering" / PWD: "12345678" 3. Wi-Fi client connect to Extender_1 in ZyPark 4. Roaming Wi-Fi client from Extender_1 to Extender_2 (about 2s/1step) 5. Monitor Wi-Fi client connection status and record AP Steering status as below table - Monitor command: "csmd_cli show sta assoc;csmd_cli show bss;qsl_cli record" 6. Record the test result as "ZYXEL Wi-Fi System test in "ZyPark SOP" report table. | 1. at step5. When Phy rate drop less than threshold (50%) shold AP steering to Extender_2 2. While client roaming, check ping lost count less than 2. | [40 empty] | 1 | 30 | Test Link | 2022-08-15 16:20:01 |  |  | Y
UTP-33856 | 110.10.1.1.13 | L1 | Common | EasyMesh | AP roaming & Band Steering | ZyPark | 5G AP Steering by Wi-Fi client roaming from GW to Extender then back to GW&lt;br&gt;Topology: Contro |  |  |  | Windows laptop (non-11v) - AP Steering from Extender_2 5G back to Extender_1 5G | Windows laptop (non-11v) - AP Steering from Extender_2 5G back to Extender_1 5G |  |  | 1. following "5G AP Steering by Wi-Fi client roaming (From Exeteder_2 back to Extender_1)" test 2. Roaming Wi-Fi client from Extender_2 to Extender_1 (about 2s/1step) 3. Monitor Wi-Fi client connection status and record AP Steering status as below table - Monitor command: "csmd_cli show sta assoc;csmd_cli show bss;qsl_cli record" 4. Record the test result as "ZYXEL Wi-Fi System test in "ZyPark SOP" report table. | 1. at step3. When Phy rate drop less than threshold (50%) shold AP steering to Extender_1 2. While client roaming, check ping lost count less than 2. | [40 empty] | 1 | 30 | Test Link | 2022-08-15 16:20:01 |  |  | Y
UTP-33857 | 110.10.1.1.14 | L1 | Common | EasyMesh | AP roaming & Band Steering | ZyPark | 5G AP Steering by Wi-Fi client roaming from GW to Extender then back to GW&lt;br&gt;Topology: Contro |  |  |  | Windows laptop (non-11v) - AP Steering from Extender_1 5G back to Controller 5G | Windows laptop (non-11v) - AP Steering from Extender_1 5G back to Controller 5G |  |  | 1. following "5G AP Steering by Wi-Fi client roaming (From Exeteder_1 back to Controller)" test 2. Roaming Wi-Fi client from Extender_1 to Controller (about 2s/1step) 3. Monitor Wi-Fi client connection status and record AP Steering status as below table - Monitor command: "csmd_cli show sta assoc;csmd_cli show bss;qsl_cli record" 4. Record the test result as "ZYXEL Wi-Fi System test in "ZyPark SOP" report table. | 1. at step3. When Phy rate drop less than threshold (50%) shold AP steering to Controller 2. While client roaming, check ping lost count less than 2. | [40 empty] | 1 | 30 | Test Link | 2022-08-15 16:20:01 |  |  | Y
UTP-33858 | 110.10.1.1.15 | L1 | Common | EasyMesh | AP roaming & Band Steering | ZyPark | 5G AP Steering by Wi-Fi client roaming from GW to Extender then back to GW&lt;br&gt;Topology: Contro |  |  |  | MacBook Pro (non-11v) - AP steering from Controller 5G to Extender_1 5G | MacBook Pro (non-11v) - AP steering from Controller 5G to Extender_1 5G |  |  | 1. Configure Controller DUT wifi 5G, SSID: "5G-Apsteering" / PWD: "12345678" , ch149/80MHz(Euro ch100 /80MHz) 2. Controller and Extender establsih 5G wifi backhual connection 3. Wi-Fi client connect to Controller DUT in ZyPark lab 4. Roaming Wi-Fi client from Controller to Extender_1 (about 2s/1step) 5. Monitor Wi-Fi client connection status and record AP Steering status as below table - Monitor command: "csmd_cli show sta assoc;csmd_cli show bss;qsl_cli record" 6. Record the test result as "ZYXEL Wi-Fi System test in "ZyPark SOP" report table. | 1. at step5. When Phy rate drop less than threshold (50%) shold AP steering to Extender_1 2. While client roaming, check ping lost count less than 2. | [40 empty] | 1 | 15 | Test Link | 2022-08-15 16:20:01 |  |  | Y
UTP-33859 | 110.10.1.1.16 | L1 | Common | EasyMesh | AP roaming & Band Steering | ZyPark | 5G AP Steering by Wi-Fi client roaming from GW to Extender then back to GW&lt;br&gt;Topology: Contro |  |  |  | MacBook Pro (non-11v) - AP steering from Extender_1 5G to Extender_2 5G | MacBook Pro (non-11v) - AP steering from Extender_1 5G to Extender_2 5G |  |  | 1. Check Extender_2 (RP_2) connected Extender_1(RP_1) WiFi_Backhaul 2. Check Extender_2 (RP_2) wifi 5G, SSID: "5G-Apsteering" / PWD: "12345678" 3. Wi-Fi client connect to Extender_1 in ZyPark 4. Roaming Wi-Fi client from Extender_1 to Extender_2 (about 2s/1step) 5. Monitor Wi-Fi client connection status and record AP Steering status as below table - Monitor command: "csmd_cli show sta assoc;csmd_cli show bss;qsl_cli record" 6. Record the test result as "ZYXEL Wi-Fi System test in "ZyPark SOP" report table. | 1. at step5. When Phy rate drop less than threshold (50%) shold AP steering to Extender_2 2. While client roaming, check ping lost count less than 2. | [40 empty] | 1 | 15 | Test Link | 2022-08-15 16:20:01 |  |  | Y
UTP-33860 | 110.10.1.1.17 | L1 | Common | EasyMesh | AP roaming & Band Steering | ZyPark | 5G AP Steering by Wi-Fi client roaming from GW to Extender then back to GW&lt;br&gt;Topology: Contro |  |  |  | MacBook Pro (non-11v) - AP Steering from Extender_2 5G back to Extender_1 5G | MacBook Pro (non-11v) - AP Steering from Extender_2 5G back to Extender_1 5G |  |  | 1. following "5G AP Steering by Wi-Fi client roaming (From Exeteder_2 back to Extender_1)" test 2. Roaming Wi-Fi client from Extender_2 to Extender_1 (about 2s/1step) 3. Monitor Wi-Fi client connection status and record AP Steering status as below table - Monitor command: "csmd_cli show sta assoc;csmd_cli show bss;qsl_cli record" 4. Record the test result as "ZYXEL Wi-Fi System test in "ZyPark SOP" report table. | 1. at step3. When Phy rate drop less than threshold (50%) shold AP steering to Extender_1 2. While client roaming, check ping lost count less than 2. | [40 empty] | 1 | 15 | Test Link | 2022-08-15 16:20:01 |  |  | Y
UTP-33861 | 110.10.1.1.18 | L1 | Common | EasyMesh | AP roaming & Band Steering | ZyPark | 5G AP Steering by Wi-Fi client roaming from GW to Extender then back to GW&lt;br&gt;Topology: Contro |  |  |  | MacBook Pro (non-11v) - AP Steering from Extender_1 5G back to Controller 5G | MacBook Pro (non-11v) - AP Steering from Extender_1 5G back to Controller 5G |  |  | 1. following "5G AP Steering by Wi-Fi client roaming (From Exeteder_1 back to Controller)" test 2. Roaming Wi-Fi client from Extender_1 to Controller (about 2s/1step) 3. Monitor Wi-Fi client connection status and record AP Steering status as below table - Monitor command: "csmd_cli show sta assoc;csmd_cli show bss;qsl_cli record" 4. Record the test result as "ZYXEL Wi-Fi System test in "ZyPark SOP" report table. | 1. at step3. When Phy rate drop less than threshold (50%) shold AP steering to Controller 2. While client roaming, check ping lost count less than 2. | [40 empty] | 1 | 15 | Test Link | 2022-08-15 16:20:01 |  |  | Y
UTP-33862 | 110.10.1.1.19 | L1 | Common | EasyMesh | AP roaming & Band Steering | ZyPark | 5G AP Steering by Wi-Fi client roaming from GW to Extender then back to GW&lt;br&gt;Topology: Contro |  |  |  | GW & Client distance: 2 meters then idle 2 mins to check ping lost count & maximum response time | GW & Client distance: 2 meters then idle 2 mins to check ping lost count & maximum response time |  |  | 1. WiFi client connected GW 5G and the distance about 2 meters. 2. LAN PC ping WiFi client for 2 mins. (Frame size: 64 byte/ Ping interval: 1s) 3. Record Ping lost count & Maximum response time | 1. Ping lost count should less than 1. 2. The maximum response time should < 500ms. | [40 empty] | 1 | 15 | Test Link | 2022-08-15 16:20:02 |  |  | Y
UTP-33863 | 110.10.1.3.1 | L1 | Common | EasyMesh | AP roaming & Band Steering | ZyPark | 5G / 2.4G Band Steering by Wi-Fi client roaming &lt;br&gt;- Test 2 round&lt;br&gt;- With ping traffi |  |  |  | Check all of status display normal | Check all of status display normal |  |  | 1. Check all of status display normal RSSI value are similar 2. Check station, client, record log display normal (csmd_cli show sta assoc;csmd_cli show bss;qsl_cli record) 3. WiFi client assciated with GW then roaming to extender, check arp table display host mac correctly. | 1. Check all of status display normal RSSI value are similar 2. Check station, client, record log display normal (csmd_cli show sta assoc;csmd_cli show bss;qsl_cli record) 3. In step3, check arp table display host mac correctly. | [40 empty] | 1 | 20 | Test Link | 2022-08-15 16:20:02 |  |  | Y
UTP-33864 | 110.10.1.3.2 | L1 | Common | EasyMesh | AP roaming & Band Steering | ZyPark | 5G / 2.4G Band Steering by Wi-Fi client roaming &lt;br&gt;- Test 2 round&lt;br&gt;- With ping traffi |  |  |  | Band steering, Add all static wireless devices and connect to the GW | Band steering, Add all static wireless devices and connect to the GW |  |  | 1. Please add multiple static clients (15) before the "AP roaming" test. -Mii box S: 7? -Roku TV: 2? -Google home hub: 1? -Sonos speaker: 1? -Ringbell: 1? -nest smoke detector: 1? -Fire Sticker: 1? -Laptop (2.4G single band): 1 ? 2. Add all smart phone and connect to GW by 5G success Samsung S9 / Google Pixel / iPhone5 / iPhone7+ / iPhone Xs | Add all device and connect to GW by 5G and Laptop connect 2.4G success | [40 empty] | 1 | 20 | Test Link | 2022-08-15 16:20:02 |  |  | Y
UTP-33865 | 110.10.1.3.3 | L1 | Common | EasyMesh | AP roaming & Band Steering | ZyPark | 5G / 2.4G Band Steering by Wi-Fi client roaming &lt;br&gt;- Test 2 round&lt;br&gt;- With ping traffi |  |  |  | iOS Phone (11v) - Band steering from Controller 5G to Controller 2.4G | iOS Phone (11v) - Band steering from Controller 5G to Controller 2.4G |  |  | 1. Configure Controller DUT wifi 5G and 2.4G 2.4G: SSID: "Bandsteering" / PWD: "12345678", ch6 / 40MHz 5G: SSID: "Bandsteering" / PWD: "12345678" , ch149 / 80MHz (Euro ch100 / 80MHz) 2. Wi-Fi client connect to Controller DUT, check Phy rate for make sure is connect on 5G WiFi 3. Roaming Wi-Fi client from Controller to first point parking space #112 (about 2s/1step) 4. Monitor Wi-Fi client connection status and record Band Steering status as below table - Monitor command: "csmd_cli show sta assoc;csmd_cli show bss;qsl_cli record" 5. Wait for 10 minutes at this point, check if there is any wifi client steering to 2.4G and make records. 6. Roaming Wi-Fi client from parking space #112 to second point #Box (about 2s/1step) 7. Monitor Wi-Fi client connection status and record Band Steering status 8. Wait for 10 minutes at this point, check if there is any wifi client steering to 2.4G and make records. 9. Roaming Wi-Fi client from second point #Box to third point parking space #138 (about 2s/1step) 10. Monitor Wi-Fi client connection status and record Band Steering status 11. Wait for 10 minutes at this point, check if there is any wifi client steering to 2.4G and make records. 12. Record the test result as "ZYXEL Wi-Fi System test in "ZyPark SOP" report table. | 1. at step5, 8, 11. When Phy rate drop less than threshold (50%) shold Band steering from 5G to 2.4G , And there is no bouncing issues. 2. While client roaming, check ping lost count less than 2. | [40 empty] | 1 | 30 | Test Link | 2022-08-15 16:20:02 |  |  | Y
UTP-33866 | 110.10.1.3.4 | L1 | Common | EasyMesh | AP roaming & Band Steering | ZyPark | 5G / 2.4G Band Steering by Wi-Fi client roaming &lt;br&gt;- Test 2 round&lt;br&gt;- With ping traffi |  |  |  | iOS Phone (11v) - Band steering from Controller 2.4G back to Controller 5G | iOS Phone (11v) - Band steering from Controller 2.4G back to Controller 5G |  |  | 1. Roaming Wi-Fi client from parking space #138 to ZyPark Lab and close to Controller (about 2s/1step) 2. Monitor Wi-Fi client connection status and record Band Steering status as below table - Monitor command: "csmd_cli show sta assoc;csmd_cli show bss;qsl_cli record" 3. Wait for 5 ~10 minutes at this point, Check all wifi client are connected back to 5G, and make records. 4. Record the test result as "ZYXEL Wi-Fi System test in "ZyPark SOP" report table. | 1. at step3. When Phy rate drop less than threshold (50%) shold Band steering from 2.4G to 5G , And there is no bouncing issues. 2. While client roaming, check ping lost count less than 2. | [40 empty] | 1 | 30 | Test Link | 2022-08-15 16:20:02 |  |  | Y
UTP-33867 | 110.10.1.3.5 | L1 | Common | EasyMesh | AP roaming & Band Steering | ZyPark | 5G / 2.4G Band Steering by Wi-Fi client roaming &lt;br&gt;- Test 2 round&lt;br&gt;- With ping traffi |  |  |  | Android Phone (11v) - Band steering from Controller 5G to Controller 2.4G | Android Phone (11v) - Band steering from Controller 5G to Controller 2.4G |  |  | 1. Configure Controller DUT wifi 5G and 2.4G 2.4G: SSID: "Bandsteering" / PWD: "12345678", ch6 / 40MHz 5G: SSID: "Bandsteering" / PWD: "12345678" , ch149 / 80MHz (Euro ch100 / 80MHz) 2. Wi-Fi client connect to Controller DUT, check Phy rate for make sure is connect on 5G WiFi 3. Roaming Wi-Fi client from Controller to first point parking space #112 (about 2s/1step) 4. Monitor Wi-Fi client connection status and record Band Steering status as below table - Monitor command: "csmd_cli show sta assoc;csmd_cli show bss;qsl_cli record" 5. Wait for 10 minutes at this point, check if there is any wifi client steering to 2.4G and make records. 6. Roaming Wi-Fi client from parking space #112 to second point #Box (about 2s/1step) 7. Monitor Wi-Fi client connection status and record Band Steering status 8. Wait for 10 minutes at this point, check if there is any wifi client steering to 2.4G and make records. 9. Roaming Wi-Fi client from second point #Box to third point parking space #138 (about 2s/1step) 10. Monitor Wi-Fi client connection status and record Band Steering status 11. Wait for 10 minutes at this point, check if there is any wifi client steering to 2.4G and make records. 12. Record the test result as "ZYXEL Wi-Fi System test in "ZyPark SOP" report table. | 1. at step5, 8, 11. When Phy rate drop less than threshold (50%) shold Band steering from 5G to 2.4G , And there is no bouncing issues. 2. While client roaming, check ping lost count less than 2. | [40 empty] | 1 | 40 | Test Link | 2022-08-15 16:20:02 |  |  | Y
UTP-33868 | 110.10.1.3.6 | L1 | Common | EasyMesh | AP roaming & Band Steering | ZyPark | 5G / 2.4G Band Steering by Wi-Fi client roaming &lt;br&gt;- Test 2 round&lt;br&gt;- With ping traffi |  |  |  | Android Phone (11v) - Band steering from Controller 2.4G back to Controller 5G | Android Phone (11v) - Band steering from Controller 2.4G back to Controller 5G |  |  | 1. Roaming Wi-Fi client from parking space #138 to ZyPark Lab and close to Controller (about 2s/1step) 2. Monitor Wi-Fi client connection status and record Band Steering status as below table - Monitor command: "csmd_cli show sta assoc;csmd_cli show bss;qsl_cli record" 3. Wait for 5 ~10 minutes at this point, Check all wifi client are connected back to 5G, and make records. 4. Record the test result as "ZYXEL Wi-Fi System test in "ZyPark SOP" report table. | 1. at step3. When Phy rate drop less than threshold (50%) shold Band steering from 2.4G to 5G , And there is no bouncing issues. 2. While client roaming, check ping lost count less than 2. | [40 empty] | 1 | 35 | Test Link | 2022-08-15 16:20:02 |  |  | Y
UTP-33869 | 110.10.1.3.7 | L1 | Common | EasyMesh | AP roaming & Band Steering | ZyPark | 5G / 2.4G Band Steering by Wi-Fi client roaming &lt;br&gt;- Test 2 round&lt;br&gt;- With ping traffi |  |  |  | Windows laptop (non-11v) - Band steering from Controller 5G to Controller 2.4G | Windows laptop (non-11v) - Band steering from Controller 5G to Controller 2.4G |  |  | 1. Configure Controller DUT wifi 5G and 2.4G 2.4G: SSID: "Bandsteering" / PWD: "12345678", ch6 / 40MHz 5G: SSID: "Bandsteering" / PWD: "12345678" , ch149 / 80MHz (Euro ch100 / 80MHz) 2. Wi-Fi client connect to Controller DUT, check Phy rate for make sure is connect on 5G WiFi 3. Roaming Wi-Fi client from Controller to first point parking space #112 (about 2s/1step) 4. Monitor Wi-Fi client connection status and record Band Steering status as below table - Monitor command: "csmd_cli show sta assoc;csmd_cli show bss;qsl_cli record" 5. Wait for 10 minutes at this point, check if there is any wifi client steering to 2.4G and make records. 6. Roaming Wi-Fi client from parking space #112 to second point #Box (about 2s/1step) 7. Monitor Wi-Fi client connection status and record Band Steering status 8. Wait for 10 minutes at this point, check if there is any wifi client steering to 2.4G and make records. 9. Roaming Wi-Fi client from second point #Box to third point parking space #138 (about 2s/1step) 10. Monitor Wi-Fi client connection status and record Band Steering status 11. Wait for 10 minutes at this point, check if there is any wifi client steering to 2.4G and make records. 12. Record the test result as "ZYXEL Wi-Fi System test in "ZyPark SOP" report table. | 1. at step5, 8, 11. When Phy rate drop less than threshold (50%) shold Band steering from 5G to 2.4G , And there is no bouncing issues. 2. While client roaming, check ping lost count less than 2. | [40 empty] | 1 | 30 | Test Link | 2022-08-15 16:20:02 |  |  | Y
UTP-33870 | 110.10.1.3.8 | L1 | Common | EasyMesh | AP roaming & Band Steering | ZyPark | 5G / 2.4G Band Steering by Wi-Fi client roaming &lt;br&gt;- Test 2 round&lt;br&gt;- With ping traffi |  |  |  | Windows laptop (non-11v) - Band steering from Controller 2.4G back to Controller 5G | Windows laptop (non-11v) - Band steering from Controller 2.4G back to Controller 5G |  |  | 1. Roaming Wi-Fi client from parking space #138 to ZyPark Lab and close to Controller (about 2s/1step) 2. Monitor Wi-Fi client connection status and record Band Steering status as below table - Monitor command: "csmd_cli show sta assoc;csmd_cli show bss;qsl_cli record" 3. Wait for 5 ~10 minutes at this point, Check all wifi client are connected back to 5G, and make records. 4. Record the test result as "ZYXEL Wi-Fi System test in "ZyPark SOP" report table. | 1. at step3. When Phy rate drop less than threshold (50%) shold Band steering from 2.4G to 5G , And there is no bouncing issues. 2. While client roaming, check ping lost count less than 2. | [40 empty] | 1 | 30 | Test Link | 2022-08-15 16:20:02 |  |  | Y
UTP-33871 | 110.10.1.3.9 | L1 | Common | EasyMesh | AP roaming & Band Steering | ZyPark | 5G / 2.4G Band Steering by Wi-Fi client roaming &lt;br&gt;- Test 2 round&lt;br&gt;- With ping traffi |  |  |  | MacBook Pro (non-11v) - Band steering from Controller 5G to Controller 2.4G | MacBook Pro (non-11v) - Band steering from Controller 5G to Controller 2.4G |  |  | 1. Configure Controller DUT wifi 5G and 2.4G 2.4G: SSID: "Bandsteering" / PWD: "12345678", ch6 / 40MHz 5G: SSID: "Bandsteering" / PWD: "12345678" , ch149 / 80MHz (Euro ch100 / 80MHz) 2. Wi-Fi client connect to Controller DUT, check Phy rate for make sure is connect on 5G WiFi 3. Roaming Wi-Fi client from Controller to first point parking space #112 (about 2s/1step) 4. Monitor Wi-Fi client connection status and record Band Steering status as below table - Monitor command: "csmd_cli show sta assoc;csmd_cli show bss;qsl_cli record" 5. Wait for 10 minutes at this point, check if there is any wifi client steering to 2.4G and make records. 6. Roaming Wi-Fi client from parking space #112 to second point #Box (about 2s/1step) 7. Monitor Wi-Fi client connection status and record Band Steering status 8. Wait for 10 minutes at this point, check if there is any wifi client steering to 2.4G and make records. 9. Roaming Wi-Fi client from second point #Box to third point parking space #138 (about 2s/1step) 10. Monitor Wi-Fi client connection status and record Band Steering status 11. Wait for 10 minutes at this point, check if there is any wifi client steering to 2.4G and make records. 12. Record the test result as "ZYXEL Wi-Fi System test in "ZyPark SOP" report table. | 1. at step5, 8, 11. When Phy rate drop less than threshold (50%) shold Band steering from 5G to 2.4G , And there is no bouncing issues. 2. While client roaming, check ping lost count less than 2. | [40 empty] | 1 | 30 | Test Link | 2022-08-15 16:20:02 |  |  | Y
UTP-33872 | 110.10.1.3.10 | L1 | Common | EasyMesh | AP roaming & Band Steering | ZyPark | 5G / 2.4G Band Steering by Wi-Fi client roaming &lt;br&gt;- Test 2 round&lt;br&gt;- With ping traffi |  |  |  | MacBook Pro (non-11v) - Band steering from Controller 2.4G back to Controller 5G | MacBook Pro (non-11v) - Band steering from Controller 2.4G back to Controller 5G |  |  | 1. Roaming Wi-Fi client from parking space #138 to ZyPark Lab and close to Controller (about 2s/1step) 2. Monitor Wi-Fi client connection status and record Band Steering status as below table - Monitor command: "csmd_cli show sta assoc;csmd_cli show bss;qsl_cli record" 3. Wait for 5 ~10 minutes at this point, Check all wifi client are connected back to 5G, and make records. 4. Record the test result as "ZYXEL Wi-Fi System test in "ZyPark SOP" report table. | 1. at step3. When Phy rate drop less than threshold (50%) shold Band steering from 2.4G to 5G , And there is no bouncing issues. 2. While client roaming, check ping lost count less than 2. | [40 empty] | 1 | 30 | Test Link | 2022-08-15 16:20:02 |  |  | Y
UTP-33873 | 110.10.1.3.11 | L1 | Common | EasyMesh | AP roaming & Band Steering | ZyPark | 5G / 2.4G Band Steering by Wi-Fi client roaming &lt;br&gt;- Test 2 round&lt;br&gt;- With ping traffi |  |  |  | Before & After testing, SmartPhone run "SpeedTest" to check performance is the same | Before & After testing, SmartPhone run "SpeedTest" to check performance is the same |  |  | 1. Wi-Fi client connect to Controller DUT, check Phy rate for make sure is connect on 5G WiFi 2. Before WiFi client roaming, Use "SpeedTest" APP to test network speed and confirm it meets the 5G connection rate. 3. After returning to ZyPark Lab, Use "SpeedTest" APP to test network speed and confirm it meets the before Band steering. | In Step3, After band steering, the speed test result should same as before. (+- 10%) | [40 empty] | 1 | 39 | Test Link | 2022-08-15 16:20:02 |  |  | Y
UTP-33874 | 110.10.1.5.1 | L3 | Common | EasyMesh | AP roaming & Band Steering | ZyPark | 5G Guest-1 AP Steering by Wi-Fi client roaming from GW to Extender then back to GW&lt;br&gt;Topology |  |  |  | Check all of status display normal | Check all of status display normal |  |  | 1. Check all of status display normal RSSI value are similar 2. Check station, client, record log display normal (csmd_cli show sta assoc;csmd_cli show bss;qsl_cli record) 3. Check Controller & Extender (RP_1) / Extender (RP_2) that Guest-1 interface MDID is " 1111" 4. WiFi client assciated with GW then roaming to extender, check arp table display host mac correctly. | 2. Check station, client, record log display normal (csmd_cli show sta assoc;csmd_cli show bss;qsl_cli record) 3. Check Controller & Extender (RP_1) / Extender (RP_2) that Guest-1 interface MDID is " 1111" 4. WiFi client assciated with GW then roaming to extender, check arp table display host mac correctly. | [40 empty] | 1 |  | Test Link | 2022-08-15 16:20:02 |  |  | Y
UTP-33875 | 110.10.1.5.2 | L3 | Common | EasyMesh | AP roaming & Band Steering | ZyPark | 5G Guest-1 AP Steering by Wi-Fi client roaming from GW to Extender then back to GW&lt;br&gt;Topology |  |  |  | iOS Phone (11v) - AP steering from Controller 5G Guest-1 to Extender_1 5G Guest-1 | iOS Phone (11v) - AP steering from Controller 5G Guest-1 to Extender_1 5G Guest-1 |  |  | 1. Configure Controller DUT wifi 5G Guest-1, SSID: "Guest5G-Apsteering" / PWD: "12345678" , ch149/80MHz(Euro ch100 /80MHz) 2. Controller and Extender establsih 5G wifi backhual connection 3. Wi-Fi client connect to Controller DUT Guest-1 in ZyPark lab 4. Roaming Wi-Fi client from Controller to Extender_1 (about 2s/1step) 5. Monitor Wi-Fi client connection status and record AP Steering status as below table - Monitor command: "csmd_cli show sta assoc;csmd_cli show bss;qsl_cli record" 6. Record the test result as "ZYXEL Wi-Fi System test in "ZyPark SOP" report table. | 1. at step5. When Phy rate drop less than threshold (50%) shold AP steering to Extender_1 2. While client roaming, check ping lost count less than 2. | [40 empty] | 1 |  | Test Link | 2022-08-15 16:20:02 |  |  | Y
UTP-33876 | 110.10.1.5.3 | L3 | Common | EasyMesh | AP roaming & Band Steering | ZyPark | 5G Guest-1 AP Steering by Wi-Fi client roaming from GW to Extender then back to GW&lt;br&gt;Topology |  |  |  | iOS Phone (11v) - AP steering from Extender_1 5G Guest-1 to Extender_2 5G Guest-1 | iOS Phone (11v) - AP steering from Extender_1 5G Guest-1 to Extender_2 5G Guest-1 |  |  | 1. Check Extender_2 (RP_2) connected Extender_1(RP_1) WiFi_Backhaul 2. Check Extender_2 (RP_2) wifi 5G Guest-1, SSID: "Guest5G-Apsteering" / PWD: "12345678" 3. Wi-Fi client connect to Extender_1 Guest-1 in ZyPark 4. Roaming Wi-Fi client from Extender_1 to Extender_2 (about 2s/1step) 5. Monitor Wi-Fi client connection status and record AP Steering status as below table - Monitor command: "csmd_cli show sta assoc;csmd_cli show bss;qsl_cli record" 6. Record the test result as "ZYXEL Wi-Fi System test in "ZyPark SOP" report table. | 1. at step5. When Phy rate drop less than threshold (50%) shold AP steering to Extender_2 2. While client roaming, check ping lost count less than 2. | [40 empty] | 1 |  | Test Link | 2022-08-15 16:20:02 |  |  | Y
UTP-33877 | 110.10.1.5.4 | L3 | Common | EasyMesh | AP roaming & Band Steering | ZyPark | 5G Guest-1 AP Steering by Wi-Fi client roaming from GW to Extender then back to GW&lt;br&gt;Topology |  |  |  | iOS Phone (11v) - AP Steering from Extender_2 5G Guest-1 back to Extender_1 5G Guest-1 | iOS Phone (11v) - AP Steering from Extender_2 5G Guest-1 back to Extender_1 5G Guest-1 |  |  | 1. following "5G Guest-1 AP Steering by Wi-Fi client roaming (From Exeteder_2 back to Extender_1)" test 2. Roaming Wi-Fi client from Extender_2 to Extender_1 (about 2s/1step) 3. Monitor Wi-Fi client connection status and record AP Steering status as below table - Monitor command: "csmd_cli show sta assoc;csmd_cli show bss;qsl_cli record" 4. Record the test result as "ZYXEL Wi-Fi System test in "ZyPark SOP" report table. | 1. at step3. When Phy rate drop less than threshold (50%) shold AP steering to Extender_1 2. While client roaming, check ping lost count less than 2. | [40 empty] | 1 |  | Test Link | 2022-08-15 16:20:02 |  |  | Y
UTP-33878 | 110.10.1.5.5 | L3 | Common | EasyMesh | AP roaming & Band Steering | ZyPark | 5G Guest-1 AP Steering by Wi-Fi client roaming from GW to Extender then back to GW&lt;br&gt;Topology |  |  |  | iOS Phone (11v) - AP Steering from Extender_1 5G Guest-1 back to Controller 5G Guest-1 | iOS Phone (11v) - AP Steering from Extender_1 5G Guest-1 back to Controller 5G Guest-1 |  |  | 1. following "5G Guest-1 AP Steering by Wi-Fi client roaming (From Exeteder_1 back to Controller)" test 2. Roaming Wi-Fi client from Extender_1 to Controller (about 2s/1step) 3. Monitor Wi-Fi client connection status and record AP Steering status as below table - Monitor command: "csmd_cli show sta assoc;csmd_cli show bss;qsl_cli record" 4. Record the test result as "ZYXEL Wi-Fi System test in "ZyPark SOP" report table. | 1. at step3. When Phy rate drop less than threshold (50%) shold AP steering to Controller 2. While client roaming, check ping lost count less than 2. | [40 empty] | 1 |  | Test Link | 2022-08-15 16:20:02 |  |  | Y
UTP-33879 | 110.10.1.5.6 | L3 | Common | EasyMesh | AP roaming & Band Steering | ZyPark | 5G Guest-1 AP Steering by Wi-Fi client roaming from GW to Extender then back to GW&lt;br&gt;Topology |  |  |  | Android Phone (11v) - AP steering from Controller 5G Guest-1 to Extender_1 5G Guest-1 | Android Phone (11v) - AP steering from Controller 5G Guest-1 to Extender_1 5G Guest-1 |  |  | 1. Configure Controller DUT wifi 5G Guest-1, SSID: "Guest5G-Apsteering" / PWD: "12345678" , ch149/80MHz(Euro ch100 /80MHz) 2. Controller and Extender establsih 5G wifi backhual connection 3. Wi-Fi client connect to Controller 5G Guest-1 in ZyPark lab 4. Roaming Wi-Fi client from Controller to Extender_1 (about 2s/1step) 5. Monitor Wi-Fi client connection status and record AP Steering status as below table - Monitor command: "csmd_cli show sta assoc;csmd_cli show bss;qsl_cli record" 6. Record the test result as "ZYXEL Wi-Fi System test in "ZyPark SOP" report table. | 1. at step5. When Phy rate drop less than threshold (50%) shold AP steering to Extender_1 2. While client roaming, check ping lost count less than 2. | [40 empty] | 1 |  | Test Link | 2022-08-15 16:20:02 |  |  | Y
UTP-33880 | 110.10.1.5.7 | L3 | Common | EasyMesh | AP roaming & Band Steering | ZyPark | 5G Guest-1 AP Steering by Wi-Fi client roaming from GW to Extender then back to GW&lt;br&gt;Topology |  |  |  | Android Phone (11v) - AP steering from Extender_1 5G Guest-1 to Extender_2 5G Guest-1 | Android Phone (11v) - AP steering from Extender_1 5G Guest-1 to Extender_2 5G Guest-1 |  |  | 1. Check Extender_2 (RP_2) connected Extender_1(RP_1) WiFi_Backhaul 2. Check Extender_2 (RP_2) wifi 5G Guest-1, SSID: "Guest5G-Apsteering" / PWD: "12345678" 3. Wi-Fi client connect to Extender_1 Guest-1 in ZyPark 4. Roaming Wi-Fi client from Extender_1 to Extender_2 (about 2s/1step) 5. Monitor Wi-Fi client connection status and record AP Steering status as below table - Monitor command: "csmd_cli show sta assoc;csmd_cli show bss;qsl_cli record" 6. Record the test result as "ZYXEL Wi-Fi System test in "ZyPark SOP" report table. | 1. at step5. When Phy rate drop less than threshold (50%) shold AP steering to Extender_2 2. While client roaming, check ping lost count less than 2. | [40 empty] | 1 |  | Test Link | 2022-08-15 16:20:02 |  |  | Y
UTP-33881 | 110.10.1.5.8 | L3 | Common | EasyMesh | AP roaming & Band Steering | ZyPark | 5G Guest-1 AP Steering by Wi-Fi client roaming from GW to Extender then back to GW&lt;br&gt;Topology |  |  |  | Android Phone (11v) - AP Steering from Extender_2 5G Guest-1 back to Extender_1 5G Guest-1 | Android Phone (11v) - AP Steering from Extender_2 5G Guest-1 back to Extender_1 5G Guest-1 |  |  | 1. following "5G Guest-1 AP Steering by Wi-Fi client roaming (From Exeteder_2 back to Extender_1)" test 2. Roaming Wi-Fi client from Extender_2 to Extender_1 (about 2s/1step) 3. Monitor Wi-Fi client connection status and record AP Steering status as below table - Monitor command: "csmd_cli show sta assoc;csmd_cli show bss;qsl_cli record" 4. Record the test result as "ZYXEL Wi-Fi System test in "ZyPark SOP" report table. | 1. at step3. When Phy rate drop less than threshold (50%) shold AP steering to Extender_1 2. While client roaming, check ping lost count less than 2. | [40 empty] | 1 |  | Test Link | 2022-08-15 16:20:02 |  |  | Y
UTP-33882 | 110.10.1.5.9 | L3 | Common | EasyMesh | AP roaming & Band Steering | ZyPark | 5G Guest-1 AP Steering by Wi-Fi client roaming from GW to Extender then back to GW&lt;br&gt;Topology |  |  |  | Android Phone (11v) - AP Steering from Extender_1 5G Guest-1 back to Controller 5G Guest-1 | Android Phone (11v) - AP Steering from Extender_1 5G Guest-1 back to Controller 5G Guest-1 |  |  | 1. following "5G Guest-1 AP Steering by Wi-Fi client roaming (From Exeteder_1 back to Controller)" test 2. Roaming Wi-Fi client from Extender_1 to Controller (about 2s/1step) 3. Monitor Wi-Fi client connection status and record AP Steering status as below table - Monitor command: "csmd_cli show sta assoc;csmd_cli show bss;qsl_cli record" 4. Record the test result as "ZYXEL Wi-Fi System test in "ZyPark SOP" report table. | 1. at step3. When Phy rate drop less than threshold (50%) shold AP steering to Controller 2. While client roaming, check ping lost count less than 2. | [40 empty] | 1 |  | Test Link | 2022-08-15 16:20:02 |  |  | Y
UTP-33883 | 110.10.1.5.10 | L3 | Common | EasyMesh | AP roaming & Band Steering | ZyPark | 5G Guest-1 AP Steering by Wi-Fi client roaming from GW to Extender then back to GW&lt;br&gt;Topology |  |  |  | Windows laptop (non-11v) - AP steering from Controller 5G Guest-1 to Extender_1 5G Guest-1 | Windows laptop (non-11v) - AP steering from Controller 5G Guest-1 to Extender_1 5G Guest-1 |  |  | 1. Configure Controller DUT wifi 5G Guest-1, SSID: "Guest5G-Apsteering" / PWD: "12345678" , ch149/80MHz(Euro ch100 /80MHz) 2. Controller and Extender_1 establsih 5G wifi backhual connection 3. Wi-Fi client connect to Controller Guest-1 in ZyPark lab 4. Roaming Wi-Fi client from Controller to Extender_1 (about 2s/1step) 5. Monitor Wi-Fi client connection status and record AP Steering status as below table - Monitor command: "csmd_cli show sta assoc;csmd_cli show bss;qsl_cli record" 6. Record the test result as "ZYXEL Wi-Fi System test in "ZyPark SOP" report table. | 1. at step5. When Phy rate drop less than threshold (50%) shold AP steering to Extender_1 2. While client roaming, check ping lost count less than 2. | [40 empty] | 1 |  | Test Link | 2022-08-15 16:20:02 |  |  | Y
UTP-33884 | 110.10.1.5.11 | L3 | Common | EasyMesh | AP roaming & Band Steering | ZyPark | 5G Guest-1 AP Steering by Wi-Fi client roaming from GW to Extender then back to GW&lt;br&gt;Topology |  |  |  | Windows laptop (non-11v) - AP steering from Extender_1 5G Guest-1 to Extender_2 5G Guest-1 | Windows laptop (non-11v) - AP steering from Extender_1 5G Guest-1 to Extender_2 5G Guest-1 |  |  | 1. Check Extender_2 (RP_2) connected Extender_1(RP_1) WiFi_Backhaul 2. Check Extender_2 (RP_2) wifi 5G, SSID: "Guest5G-Apsteering" / PWD: "12345678" 3. Wi-Fi client connect to Extender_1 Guest-1 in ZyPark 4. Roaming Wi-Fi client from Extender_1 to Extender_2 (about 2s/1step) 5. Monitor Wi-Fi client connection status and record AP Steering status as below table - Monitor command: "csmd_cli show sta assoc;csmd_cli show bss;qsl_cli record" 6. Record the test result as "ZYXEL Wi-Fi System test in "ZyPark SOP" report table. | 1. at step5. When Phy rate drop less than threshold (50%) shold AP steering to Extender_2 2. While client roaming, check ping lost count less than 2. | [40 empty] | 1 |  | Test Link | 2022-08-15 16:20:02 |  |  | Y
UTP-33885 | 110.10.1.5.12 | L3 | Common | EasyMesh | AP roaming & Band Steering | ZyPark | 5G Guest-1 AP Steering by Wi-Fi client roaming from GW to Extender then back to GW&lt;br&gt;Topology |  |  |  | Windows laptop (non-11v) - AP Steering from Extender_2 5G Guest-1 back to Extender_1 5G Guest-1 | Windows laptop (non-11v) - AP Steering from Extender_2 5G Guest-1 back to Extender_1 5G Guest-1 |  |  | 1. following "5G Guest-1 AP Steering by Wi-Fi client roaming (From Exeteder_2 back to Extender_1)" test 2. Roaming Wi-Fi client from Extender_2 to Extender_1 (about 2s/1step) 3. Monitor Wi-Fi client connection status and record AP Steering status as below table - Monitor command: "csmd_cli show sta assoc;csmd_cli show bss;qsl_cli record" 4. Record the test result as "ZYXEL Wi-Fi System test in "ZyPark SOP" report table. | 1. at step3. When Phy rate drop less than threshold (50%) shold AP steering to Extender_1 2. While client roaming, check ping lost count less than 2. | [40 empty] | 1 |  | Test Link | 2022-08-15 16:20:02 |  |  | Y
UTP-33886 | 110.10.1.5.13 | L3 | Common | EasyMesh | AP roaming & Band Steering | ZyPark | 5G Guest-1 AP Steering by Wi-Fi client roaming from GW to Extender then back to GW&lt;br&gt;Topology |  |  |  | Windows laptop (non-11v) - AP Steering from Extender_1 5G Guest-1 back to Controller 5G Guest-1 | Windows laptop (non-11v) - AP Steering from Extender_1 5G Guest-1 back to Controller 5G Guest-1 |  |  | 1. following "5G Guest-1 AP Steering by Wi-Fi client roaming (From Exeteder_1 back to Controller)" test 2. Roaming Wi-Fi client from Extender_1 to Controller (about 2s/1step) 3. Monitor Wi-Fi client connection status and record AP Steering status as below table - Monitor command: "csmd_cli show sta assoc;csmd_cli show bss;qsl_cli record" 4. Record the test result as "ZYXEL Wi-Fi System test in "ZyPark SOP" report table. | 1. at step3. When Phy rate drop less than threshold (50%) shold AP steering to Controller 2. While client roaming, check ping lost count less than 2. | [40 empty] | 1 |  | Test Link | 2022-08-15 16:20:02 |  |  | Y
UTP-33887 | 110.10.1.5.14 | L3 | Common | EasyMesh | AP roaming & Band Steering | ZyPark | 5G Guest-1 AP Steering by Wi-Fi client roaming from GW to Extender then back to GW&lt;br&gt;Topology |  |  |  | MacBook Pro (non-11v) - AP steering from Controller 5G Guest-1 to Extender_1 5G Guest-1 | MacBook Pro (non-11v) - AP steering from Controller 5G Guest-1 to Extender_1 5G Guest-1 |  |  | 1. Configure Controller DUT wifi 5G Guest-1, SSID: "Guest5G-Apsteering" / PWD: "12345678" , ch149/80MHz(Euro ch100 /80MHz) 2. Controller and Extender establsih 5G wifi backhual connection 3. Wi-Fi client connect to Controller Guest-1 in ZyPark lab 4. Roaming Wi-Fi client from Controller to Extender_1 (about 2s/1step) 5. Monitor Wi-Fi client connection status and record AP Steering status as below table - Monitor command: "csmd_cli show sta assoc;csmd_cli show bss;qsl_cli record" 6. Record the test result as "ZYXEL Wi-Fi System test in "ZyPark SOP" report table. | 1. at step5. When Phy rate drop less than threshold (50%) shold AP steering to Extender_1 2. While client roaming, check ping lost count less than 2. | [40 empty] | 1 |  | Test Link | 2022-08-15 16:20:02 |  |  | Y
UTP-33888 | 110.10.1.5.15 | L3 | Common | EasyMesh | AP roaming & Band Steering | ZyPark | 5G Guest-1 AP Steering by Wi-Fi client roaming from GW to Extender then back to GW&lt;br&gt;Topology |  |  |  | MacBook Pro (non-11v) - AP steering from Extender_1 5G Guest-1 to Extender_2 5G Guest-1 | MacBook Pro (non-11v) - AP steering from Extender_1 5G Guest-1 to Extender_2 5G Guest-1 |  |  | 1. Check Extender_2 (RP_2) connected Extender_1(RP_1) WiFi_Backhaul 2. Check Extender_2 (RP_2) wifi 5G Guest-1, SSID: "Guest5G-Apsteering" / PWD: "12345678" 3. Wi-Fi client connect to Extender_1 Guest-1 in ZyPark 4. Roaming Wi-Fi client from Extender_1 to Extender_2 (about 2s/1step) 5. Monitor Wi-Fi client connection status and record AP Steering status as below table - Monitor command: "csmd_cli show sta assoc;csmd_cli show bss;qsl_cli record" 6. Record the test result as "ZYXEL Wi-Fi System test in "ZyPark SOP" report table. | 1. at step5. When Phy rate drop less than threshold (50%) shold AP steering to Extender_2 2. While client roaming, check ping lost count less than 2. | [40 empty] | 1 |  | Test Link | 2022-08-15 16:20:02 |  |  | Y
UTP-33889 | 110.10.1.5.16 | L3 | Common | EasyMesh | AP roaming & Band Steering | ZyPark | 5G Guest-1 AP Steering by Wi-Fi client roaming from GW to Extender then back to GW&lt;br&gt;Topology |  |  |  | MacBook Pro (non-11v) - AP Steering from Extender_2 5G Guest-1 back to Extender_1 5G Guest-1 | MacBook Pro (non-11v) - AP Steering from Extender_2 5G Guest-1 back to Extender_1 5G Guest-1 |  |  | 1. following "5G Guest-1 AP Steering by Wi-Fi client roaming (From Exeteder_2 back to Extender_1)" test 2. Roaming Wi-Fi client from Extender_2 to Extender_1 (about 2s/1step) 3. Monitor Wi-Fi client connection status and record AP Steering status as below table - Monitor command: "csmd_cli show sta assoc;csmd_cli show bss;qsl_cli record" 4. Record the test result as "ZYXEL Wi-Fi System test in "ZyPark SOP" report table. | 1. at step3. When Phy rate drop less than threshold (50%) shold AP steering to Extender_1 2. While client roaming, check ping lost count less than 2. | [40 empty] | 1 |  | Test Link | 2022-08-15 16:20:02 |  |  | Y
UTP-33890 | 110.10.1.5.17 | L3 | Common | EasyMesh | AP roaming & Band Steering | ZyPark | 5G Guest-1 AP Steering by Wi-Fi client roaming from GW to Extender then back to GW&lt;br&gt;Topology |  |  |  | MacBook Pro (non-11v) - AP Steering from Extender_1 5G Guest-1 back to Controller 5G Guest-1 | MacBook Pro (non-11v) - AP Steering from Extender_1 5G Guest-1 back to Controller 5G Guest-1 |  |  | 1. following "5G Guest-1 AP Steering by Wi-Fi client roaming (From Exeteder_1 back to Controller)" test 2. Roaming Wi-Fi client from Extender_1 to Controller (about 2s/1step) 3. Monitor Wi-Fi client connection status and record AP Steering status as below table - Monitor command: "csmd_cli show sta assoc;csmd_cli show bss;qsl_cli record" 4. Record the test result as "ZYXEL Wi-Fi System test in "ZyPark SOP" report table. | 1. at step3. When Phy rate drop less than threshold (50%) shold AP steering to Controller 2. While client roaming, check ping lost count less than 2. | [40 empty] | 1 |  | Test Link | 2022-08-15 16:20:02 |  |  | Y
UTP-33891 | 110.10.1.7.1 | L3 | Common | EasyMesh | AP roaming & Band Steering | ZyPark | 5G / 2.4G Guest-1 Band Steering by Wi-Fi client roaming &lt;br&gt;- Test 2 round&lt;br&gt;- With pin |  |  |  | Check all of status display normal | Check all of status display normal |  |  | 1. Check all of status display normal RSSI value are similar 2. Check station, client, record log display normal (csmd_cli show sta assoc;csmd_cli show bss;qsl_cli record) 3. WiFi client assciated with GW then roaming to extender, check arp table display host mac correctly. | 1. Check all of status display normal RSSI value are similar 2. Check station, client, record log display normal (csmd_cli show sta assoc;csmd_cli show bss;qsl_cli record) 3. In step3, check arp table display host mac correctly. | [40 empty] | 1 |  | Test Link | 2022-08-15 16:20:02 |  |  | Y
UTP-33892 | 110.10.1.7.2 | L3 | Common | EasyMesh | AP roaming & Band Steering | ZyPark | 5G / 2.4G Guest-1 Band Steering by Wi-Fi client roaming &lt;br&gt;- Test 2 round&lt;br&gt;- With pin |  |  |  | Band steering, Add all static wireless devices and connect to the GW | Band steering, Add all static wireless devices and connect to the GW |  |  | 1. Please add multiple static clients (15) before the "AP roaming" test. -Mii box S: 7? -Roku TV: 2? -Google home hub: 1? -Sonos speaker: 1? -Ringbell: 1? -nest smoke detector: 1? -Fire Sticker: 1? -Laptop (2.4G single band): 1 ? 2. Add all smart phone and connect to GW by 5G success Samsung S9 / Google Pixel / iPhone5 / iPhone7+ / iPhone Xs | Add all device and connect to GW by 5G and Laptop connect 2.4G success | [40 empty] | 1 |  | Test Link | 2022-08-15 16:20:02 |  |  | Y
UTP-33893 | 110.10.1.7.3 | L3 | Common | EasyMesh | AP roaming & Band Steering | ZyPark | 5G / 2.4G Guest-1 Band Steering by Wi-Fi client roaming &lt;br&gt;- Test 2 round&lt;br&gt;- With pin |  |  |  | iOS Phone (11v) - Band steering from Controller 5G to Controller 2.4G | iOS Phone (11v) - Band steering from Controller 5G to Controller 2.4G |  |  | 1. Configure Controller DUT wifi 5G and 2.4G 2.4G: SSID: "Bandsteering" / PWD: "12345678", ch6 / 40MHz 5G: SSID: "Bandsteering" / PWD: "12345678" , ch149 / 80MHz (Euro ch100 / 80MHz) 2. Wi-Fi client connect to Controller DUT, check Phy rate for make sure is connect on 5G WiFi 3. Roaming Wi-Fi client from Controller to first point parking space #112 (about 2s/1step) 4. Monitor Wi-Fi client connection status and record Band Steering status as below table - Monitor command: "csmd_cli show sta assoc;csmd_cli show bss;qsl_cli record" 5. Wait for 10 minutes at this point, check if there is any wifi client steering to 2.4G and make records. 6. Roaming Wi-Fi client from parking space #112 to second point #Box (about 2s/1step) 7. Monitor Wi-Fi client connection status and record Band Steering status 8. Wait for 10 minutes at this point, check if there is any wifi client steering to 2.4G and make records. 9. Roaming Wi-Fi client from second point #Box to third point parking space #138 (about 2s/1step) 10. Monitor Wi-Fi client connection status and record Band Steering status 11. Wait for 10 minutes at this point, check if there is any wifi client steering to 2.4G and make records. 12. Record the test result as "ZYXEL Wi-Fi System test in "ZyPark SOP" report table. | 1. at step5, 8, 11. When Phy rate drop less than threshold (50%) shold Band steering from 5G to 2.4G , And there is no bouncing issues. 2. While client roaming, check ping lost count less than 2. | [40 empty] | 1 |  | Test Link | 2022-08-15 16:20:02 |  |  | Y
UTP-33894 | 110.10.1.7.4 | L3 | Common | EasyMesh | AP roaming & Band Steering | ZyPark | 5G / 2.4G Guest-1 Band Steering by Wi-Fi client roaming &lt;br&gt;- Test 2 round&lt;br&gt;- With pin |  |  |  | iOS Phone (11v) - Band steering from Controller 2.4G back to Controller 5G | iOS Phone (11v) - Band steering from Controller 2.4G back to Controller 5G |  |  | 1. Roaming Wi-Fi client from parking space #138 to ZyPark Lab and close to Controller (about 2s/1step) 2. Monitor Wi-Fi client connection status and record Band Steering status as below table - Monitor command: "csmd_cli show sta assoc;csmd_cli show bss;qsl_cli record" 3. Wait for 5 ~10 minutes at this point, Check all wifi client are connected back to 5G, and make records. 4. Record the test result as "ZYXEL Wi-Fi System test in "ZyPark SOP" report table. | 1. at step3. When Phy rate drop less than threshold (50%) shold Band steering from 2.4G to 5G , And there is no bouncing issues. 2. While client roaming, check ping lost count less than 2. | [40 empty] | 1 |  | Test Link | 2022-08-15 16:20:02 |  |  | Y
UTP-33895 | 110.10.1.7.5 | L3 | Common | EasyMesh | AP roaming & Band Steering | ZyPark | 5G / 2.4G Guest-1 Band Steering by Wi-Fi client roaming &lt;br&gt;- Test 2 round&lt;br&gt;- With pin |  |  |  | Android Phone (11v) - Band steering from Controller 5G to Controller 2.4G | Android Phone (11v) - Band steering from Controller 5G to Controller 2.4G |  |  | 1. Configure Controller DUT wifi 5G and 2.4G 2.4G: SSID: "Bandsteering" / PWD: "12345678", ch6 / 40MHz 5G: SSID: "Bandsteering" / PWD: "12345678" , ch149 / 80MHz (Euro ch100 / 80MHz) 2. Wi-Fi client connect to Controller DUT, check Phy rate for make sure is connect on 5G WiFi 3. Roaming Wi-Fi client from Controller to first point parking space #112 (about 2s/1step) 4. Monitor Wi-Fi client connection status and record Band Steering status as below table - Monitor command: "csmd_cli show sta assoc;csmd_cli show bss;qsl_cli record" 5. Wait for 10 minutes at this point, check if there is any wifi client steering to 2.4G and make records. 6. Roaming Wi-Fi client from parking space #112 to second point #Box (about 2s/1step) 7. Monitor Wi-Fi client connection status and record Band Steering status 8. Wait for 10 minutes at this point, check if there is any wifi client steering to 2.4G and make records. 9. Roaming Wi-Fi client from second point #Box to third point parking space #138 (about 2s/1step) 10. Monitor Wi-Fi client connection status and record Band Steering status 11. Wait for 10 minutes at this point, check if there is any wifi client steering to 2.4G and make records. 12. Record the test result as "ZYXEL Wi-Fi System test in "ZyPark SOP" report table. | 1. at step5, 8, 11. When Phy rate drop less than threshold (50%) shold Band steering from 5G to 2.4G , And there is no bouncing issues. 2. While client roaming, check ping lost count less than 2. | [40 empty] | 1 |  | Test Link | 2022-08-15 16:20:02 |  |  | Y
UTP-33896 | 110.10.1.7.6 | L3 | Common | EasyMesh | AP roaming & Band Steering | ZyPark | 5G / 2.4G Guest-1 Band Steering by Wi-Fi client roaming &lt;br&gt;- Test 2 round&lt;br&gt;- With pin |  |  |  | Android Phone (11v) - Band steering from Controller 2.4G back to Controller 5G | Android Phone (11v) - Band steering from Controller 2.4G back to Controller 5G |  |  | 1. Roaming Wi-Fi client from parking space #138 to ZyPark Lab and close to Controller (about 2s/1step) 2. Monitor Wi-Fi client connection status and record Band Steering status as below table - Monitor command: "csmd_cli show sta assoc;csmd_cli show bss;qsl_cli record" 3. Wait for 5 ~10 minutes at this point, Check all wifi client are connected back to 5G, and make records. 4. Record the test result as "ZYXEL Wi-Fi System test in "ZyPark SOP" report table. | 1. at step3. When Phy rate drop less than threshold (50%) shold Band steering from 2.4G to 5G , And there is no bouncing issues. 2. While client roaming, check ping lost count less than 2. | [40 empty] | 1 |  | Test Link | 2022-08-15 16:20:03 |  |  | Y
UTP-33897 | 110.10.1.7.7 | L3 | Common | EasyMesh | AP roaming & Band Steering | ZyPark | 5G / 2.4G Guest-1 Band Steering by Wi-Fi client roaming &lt;br&gt;- Test 2 round&lt;br&gt;- With pin |  |  |  | Windows laptop (non-11v) - Band steering from Controller 5G to Controller 2.4G | Windows laptop (non-11v) - Band steering from Controller 5G to Controller 2.4G |  |  | 1. Configure Controller DUT wifi 5G and 2.4G 2.4G: SSID: "Bandsteering" / PWD: "12345678", ch6 / 40MHz 5G: SSID: "Bandsteering" / PWD: "12345678" , ch149 / 80MHz (Euro ch100 / 80MHz) 2. Wi-Fi client connect to Controller DUT, check Phy rate for make sure is connect on 5G WiFi 3. Roaming Wi-Fi client from Controller to first point parking space #112 (about 2s/1step) 4. Monitor Wi-Fi client connection status and record Band Steering status as below table - Monitor command: "csmd_cli show sta assoc;csmd_cli show bss;qsl_cli record" 5. Wait for 10 minutes at this point, check if there is any wifi client steering to 2.4G and make records. 6. Roaming Wi-Fi client from parking space #112 to second point #Box (about 2s/1step) 7. Monitor Wi-Fi client connection status and record Band Steering status 8. Wait for 10 minutes at this point, check if there is any wifi client steering to 2.4G and make records. 9. Roaming Wi-Fi client from second point #Box to third point parking space #138 (about 2s/1step) 10. Monitor Wi-Fi client connection status and record Band Steering status 11. Wait for 10 minutes at this point, check if there is any wifi client steering to 2.4G and make records. 12. Record the test result as "ZYXEL Wi-Fi System test in "ZyPark SOP" report table. | 1. at step5, 8, 11. When Phy rate drop less than threshold (50%) shold Band steering from 5G to 2.4G , And there is no bouncing issues. 2. While client roaming, check ping lost count less than 2. | [40 empty] | 1 |  | Test Link | 2022-08-15 16:20:03 |  |  | Y
UTP-33898 | 110.10.1.7.8 | L3 | Common | EasyMesh | AP roaming & Band Steering | ZyPark | 5G / 2.4G Guest-1 Band Steering by Wi-Fi client roaming &lt;br&gt;- Test 2 round&lt;br&gt;- With pin |  |  |  | Windows laptop (non-11v) - Band steering from Controller 2.4G back to Controller 5G | Windows laptop (non-11v) - Band steering from Controller 2.4G back to Controller 5G |  |  | 1. Roaming Wi-Fi client from parking space #138 to ZyPark Lab and close to Controller (about 2s/1step) 2. Monitor Wi-Fi client connection status and record Band Steering status as below table - Monitor command: "csmd_cli show sta assoc;csmd_cli show bss;qsl_cli record" 3. Wait for 5 ~10 minutes at this point, Check all wifi client are connected back to 5G, and make records. 4. Record the test result as "ZYXEL Wi-Fi System test in "ZyPark SOP" report table. | 1. at step3. When Phy rate drop less than threshold (50%) shold Band steering from 2.4G to 5G , And there is no bouncing issues. 2. While client roaming, check ping lost count less than 2. | [40 empty] | 1 |  | Test Link | 2022-08-15 16:20:03 |  |  | Y
UTP-33899 | 110.10.1.7.9 | L3 | Common | EasyMesh | AP roaming & Band Steering | ZyPark | 5G / 2.4G Guest-1 Band Steering by Wi-Fi client roaming &lt;br&gt;- Test 2 round&lt;br&gt;- With pin |  |  |  | MacBook Pro (non-11v) - Band steering from Controller 5G to Controller 2.4G | MacBook Pro (non-11v) - Band steering from Controller 5G to Controller 2.4G |  |  | 1. Configure Controller DUT wifi 5G and 2.4G 2.4G: SSID: "Bandsteering" / PWD: "12345678", ch6 / 40MHz 5G: SSID: "Bandsteering" / PWD: "12345678" , ch149 / 80MHz (Euro ch100 / 80MHz) 2. Wi-Fi client connect to Controller DUT, check Phy rate for make sure is connect on 5G WiFi 3. Roaming Wi-Fi client from Controller to first point parking space #112 (about 2s/1step) 4. Monitor Wi-Fi client connection status and record Band Steering status as below table - Monitor command: "csmd_cli show sta assoc;csmd_cli show bss;qsl_cli record" 5. Wait for 10 minutes at this point, check if there is any wifi client steering to 2.4G and make records. 6. Roaming Wi-Fi client from parking space #112 to second point #Box (about 2s/1step) 7. Monitor Wi-Fi client connection status and record Band Steering status 8. Wait for 10 minutes at this point, check if there is any wifi client steering to 2.4G and make records. 9. Roaming Wi-Fi client from second point #Box to third point parking space #138 (about 2s/1step) 10. Monitor Wi-Fi client connection status and record Band Steering status 11. Wait for 10 minutes at this point, check if there is any wifi client steering to 2.4G and make records. 12. Record the test result as "ZYXEL Wi-Fi System test in "ZyPark SOP" report table. | 1. at step5, 8, 11. When Phy rate drop less than threshold (50%) shold Band steering from 5G to 2.4G , And there is no bouncing issues. 2. While client roaming, check ping lost count less than 2. | [40 empty] | 1 |  | Test Link | 2022-08-15 16:20:03 |  |  | Y
UTP-33900 | 110.10.1.7.10 | L3 | Common | EasyMesh | AP roaming & Band Steering | ZyPark | 5G / 2.4G Guest-1 Band Steering by Wi-Fi client roaming &lt;br&gt;- Test 2 round&lt;br&gt;- With pin |  |  |  | MacBook Pro (non-11v) - Band steering from Controller 2.4G back to Controller 5G | MacBook Pro (non-11v) - Band steering from Controller 2.4G back to Controller 5G |  |  | 1. Roaming Wi-Fi client from parking space #138 to ZyPark Lab and close to Controller (about 2s/1step) 2. Monitor Wi-Fi client connection status and record Band Steering status as below table - Monitor command: "csmd_cli show sta assoc;csmd_cli show bss;qsl_cli record" 3. Wait for 5 ~10 minutes at this point, Check all wifi client are connected back to 5G, and make records. 4. Record the test result as "ZYXEL Wi-Fi System test in "ZyPark SOP" report table. | 1. at step3. When Phy rate drop less than threshold (50%) shold Band steering from 2.4G to 5G , And there is no bouncing issues. 2. While client roaming, check ping lost count less than 2. | [40 empty] | 1 |  | Test Link | 2022-08-15 16:20:03 |  |  | Y
UTP-33901 | 110.10.1.7.11 | L3 | Common | EasyMesh | AP roaming & Band Steering | ZyPark | 5G / 2.4G Guest-1 Band Steering by Wi-Fi client roaming &lt;br&gt;- Test 2 round&lt;br&gt;- With pin |  |  |  | Before & After testing, SmartPhone run "SpeedTest" to check performance is the same | Before & After testing, SmartPhone run "SpeedTest" to check performance is the same |  |  | 1. Wi-Fi client connect to Controller DUT, check Phy rate for make sure is connect on 5G WiFi 2. Before WiFi client roaming, Use "SpeedTest" APP to test network speed and confirm it meets the 5G connection rate. 3. After returning to ZyPark Lab, Use "SpeedTest" APP to test network speed and confirm it meets the before Band steering. | In Step3, After band steering, the speed test result should same as before. (+- 10%) | [40 empty] | 1 |  | Test Link | 2022-08-15 16:20:03 |  |  | Y
UTP-33902 | 110.10.1.8.1 | L3 | Common | EasyMesh | AP roaming & Band Steering | ZyPark | [WAP Kit_RP Controller] 5G AP Steering by Wi-Fi client roaming from GW to Extender then back to GW&l |  |  |  | Check all of status display normal | Check all of status display normal |  |  | 1. Check all of status display normal RSSI value are similar 2. Check station, client, record log display normal (csmd_cli show sta assoc;csmd_cli show bss;qsl_cli record) 3. WiFi client assciated with GW then roaming to extender, check arp table display host mac correctly. | 1. Check all of status display normal RSSI value are similar 2. Check station, client, record log display normal (csmd_cli show sta assoc;csmd_cli show bss;qsl_cli record) 3. In step3, check arp table display host mac correctly. | [40 empty] | 1 | 15 | Test Link | 2022-08-15 16:20:03 |  |  | Y
UTP-33903 | 110.10.1.8.2 | L3 | Common | EasyMesh | AP roaming & Band Steering | ZyPark | [WAP Kit_RP Controller] 5G AP Steering by Wi-Fi client roaming from GW to Extender then back to GW&l |  |  |  | AP steering, Add all static wireless devices and connect to the GW | AP steering, Add all static wireless devices and connect to the GW |  |  | 1. Please add multiple static clients (15) before the "AP roaming" test. -Mii box S: 7? -Roku TV: 2? -Google home hub: 1? -Sonos speaker: 1? -Ringbell: 1? -nest smoke detector: 1? -Fire Sticker: 1? -Laptop (2.4G single band): 1 ? 2. Add all smart phone and connect to GW by 5G success Samsung S9 / Google Pixel / iPhone5 / iPhone7+ / iPhone Xs | Add all device and connect to GW by 5G and Laptop connect 2.4G success | [40 empty] | 1 | 15 | Test Link | 2022-08-15 16:20:03 |  |  | Y
UTP-33904 | 110.10.1.8.3 | L3 | Common | EasyMesh | AP roaming & Band Steering | ZyPark | [WAP Kit_RP Controller] 5G AP Steering by Wi-Fi client roaming from GW to Extender then back to GW&l |  |  |  | iOS Phone (11v) - AP steering from Controller 5G to Extender 5G | iOS Phone (11v) - AP steering from Controller 5G to Extender 5G |  |  | 1. Configure Controller DUT wifi 5G, SSID: "5G-Apsteering" / PWD: "12345678" , ch149/80MHz(Euro ch100 /80MHz) 2. Controller and Extender establsih 5G wifi backhual connection 3. Wi-Fi client connect to Controller DUT in ZyPark lab 4. Roaming Wi-Fi client from Controller to Extender_1 (about 2s/1step) 5. Monitor Wi-Fi client connection status and record AP Steering status as below table - Monitor command: "csmd_cli show sta assoc;csmd_cli show bss;qsl_cli record" 6. Record the test result as "ZYXEL Wi-Fi System test in "ZyPark SOP" report table. | 1. at step5. When Phy rate drop less than threshold (50%) shold AP steering to Extender_1 2. While client roaming, check ping lost count less than 2. | [40 empty] | 1 | 20 | Test Link | 2022-08-15 16:20:03 |  |  | Y
UTP-33905 | 110.10.1.8.4 | L3 | Common | EasyMesh | AP roaming & Band Steering | ZyPark | [WAP Kit_RP Controller] 5G AP Steering by Wi-Fi client roaming from GW to Extender then back to GW&l |  |  |  | iOS Phone (11v) - AP Steering from Extender 5G back to Controller 5G | iOS Phone (11v) - AP Steering from Extender 5G back to Controller 5G |  |  | 1. following "5G AP Steering by Wi-Fi client roaming (From Exeteder_1 back to Controller)" test 2. Roaming Wi-Fi client from Extender_1 to Controller (about 2s/1step) 3. Monitor Wi-Fi client connection status and record AP Steering status as below table - Monitor command: "csmd_cli show sta assoc;csmd_cli show bss;qsl_cli record" 4. Record the test result as "ZYXEL Wi-Fi System test in "ZyPark SOP" report table. | 1. at step3. When Phy rate drop less than threshold (50%) shold AP steering to Controller 2. While client roaming, check ping lost count less than 2. | [40 empty] | 1 | 20 | Test Link | 2022-08-15 16:20:03 |  |  | Y
UTP-33906 | 110.10.1.8.5 | L3 | Common | EasyMesh | AP roaming & Band Steering | ZyPark | [WAP Kit_RP Controller] 5G AP Steering by Wi-Fi client roaming from GW to Extender then back to GW&l |  |  |  | Android Phone (11v) - AP steering from Controller 5G to Extender 5G | Android Phone (11v) - AP steering from Controller 5G to Extender 5G |  |  | 1. Configure Controller DUT wifi 5G, SSID: "5G-Apsteering" / PWD: "12345678" , ch149/80MHz(Euro ch100 /80MHz) 2. Controller and Extender establsih 5G wifi backhual connection 3. Wi-Fi client connect to Controller DUT in ZyPark lab 4. Roaming Wi-Fi client from Controller to Extender_1 (about 2s/1step) 5. Monitor Wi-Fi client connection status and record AP Steering status as below table - Monitor command: "csmd_cli show sta assoc;csmd_cli show bss;qsl_cli record" 6. Record the test result as "ZYXEL Wi-Fi System test in "ZyPark SOP" report table. | 1. at step5. When Phy rate drop less than threshold (50%) shold AP steering to Extender_1 2. While client roaming, check ping lost count less than 2. | [40 empty] | 1 | 20 | Test Link | 2022-08-15 16:20:03 |  |  | Y
UTP-33907 | 110.10.1.8.6 | L3 | Common | EasyMesh | AP roaming & Band Steering | ZyPark | [WAP Kit_RP Controller] 5G AP Steering by Wi-Fi client roaming from GW to Extender then back to GW&l |  |  |  | Android Phone (11v) - AP Steering from Extender 5G back to Controller 5G | Android Phone (11v) - AP Steering from Extender 5G back to Controller 5G |  |  | 1. following "5G AP Steering by Wi-Fi client roaming (From Exeteder_1 back to Controller)" test 2. Roaming Wi-Fi client from Extender_1 to Controller (about 2s/1step) 3. Monitor Wi-Fi client connection status and record AP Steering status as below table - Monitor command: "csmd_cli show sta assoc;csmd_cli show bss;qsl_cli record" 4. Record the test result as "ZYXEL Wi-Fi System test in "ZyPark SOP" report table. | 1. at step3. When Phy rate drop less than threshold (50%) shold AP steering to Controller 2. While client roaming, check ping lost count less than 2. | [40 empty] | 1 | 20 | Test Link | 2022-08-15 16:20:03 |  |  | Y
UTP-33908 | 110.10.1.8.7 | L3 | Common | EasyMesh | AP roaming & Band Steering | ZyPark | [WAP Kit_RP Controller] 5G AP Steering by Wi-Fi client roaming from GW to Extender then back to GW&l |  |  |  | Windows laptop (non-11v) - AP steering from Controller 5G to Extender 5G | Windows laptop (non-11v) - AP steering from Controller 5G to Extender 5G |  |  | 1. Configure Controller DUT wifi 5G, SSID: "5G-Apsteering" / PWD: "12345678" , ch149/80MHz(Euro ch100 /80MHz) 2. Controller and Extender_1 establsih 5G wifi backhual connection 3. Wi-Fi client connect to Controller DUT in ZyPark lab 4. Roaming Wi-Fi client from Controller to Extender_1 (about 2s/1step) 5. Monitor Wi-Fi client connection status and record AP Steering status as below table - Monitor command: "csmd_cli show sta assoc;csmd_cli show bss;qsl_cli record" 6. Record the test result as "ZYXEL Wi-Fi System test in "ZyPark SOP" report table. | 1. at step5. When Phy rate drop less than threshold (50%) shold AP steering to Extender_1 2. While client roaming, check ping lost count less than 2. | [40 empty] | 1 | 30 | Test Link | 2022-08-15 16:20:03 |  |  | Y
UTP-33909 | 110.10.1.8.8 | L3 | Common | EasyMesh | AP roaming & Band Steering | ZyPark | [WAP Kit_RP Controller] 5G AP Steering by Wi-Fi client roaming from GW to Extender then back to GW&l |  |  |  | Windows laptop (non-11v) - AP Steering from Extender 5G back to Controller 5G | Windows laptop (non-11v) - AP Steering from Extender 5G back to Controller 5G |  |  | 1. following "5G AP Steering by Wi-Fi client roaming (From Exeteder_1 back to Controller)" test 2. Roaming Wi-Fi client from Extender_1 to Controller (about 2s/1step) 3. Monitor Wi-Fi client connection status and record AP Steering status as below table - Monitor command: "csmd_cli show sta assoc;csmd_cli show bss;qsl_cli record" 4. Record the test result as "ZYXEL Wi-Fi System test in "ZyPark SOP" report table. | 1. at step3. When Phy rate drop less than threshold (50%) shold AP steering to Controller 2. While client roaming, check ping lost count less than 2. | [40 empty] | 1 | 20 | Test Link | 2022-08-15 16:20:03 |  |  | Y
UTP-33910 | 110.10.1.8.9 | L3 | Common | EasyMesh | AP roaming & Band Steering | ZyPark | [WAP Kit_RP Controller] 5G AP Steering by Wi-Fi client roaming from GW to Extender then back to GW&l |  |  |  | MacBook Pro (non-11v) - AP steering from Controller 5G to Extender 5G | MacBook Pro (non-11v) - AP steering from Controller 5G to Extender 5G |  |  | 1. Configure Controller DUT wifi 5G, SSID: "5G-Apsteering" / PWD: "12345678" , ch149/80MHz(Euro ch100 /80MHz) 2. Controller and Extender establsih 5G wifi backhual connection 3. Wi-Fi client connect to Controller DUT in ZyPark lab 4. Roaming Wi-Fi client from Controller to Extender_1 (about 2s/1step) 5. Monitor Wi-Fi client connection status and record AP Steering status as below table - Monitor command: "csmd_cli show sta assoc;csmd_cli show bss;qsl_cli record" 6. Record the test result as "ZYXEL Wi-Fi System test in "ZyPark SOP" report table. | 1. at step5. When Phy rate drop less than threshold (50%) shold AP steering to Extender_1 2. While client roaming, check ping lost count less than 2. | [40 empty] | 1 | 20 | Test Link | 2022-08-15 16:20:03 |  |  | Y
UTP-33911 | 110.10.1.8.10 | L3 | Common | EasyMesh | AP roaming & Band Steering | ZyPark | [WAP Kit_RP Controller] 5G AP Steering by Wi-Fi client roaming from GW to Extender then back to GW&l |  |  |  | MacBook Pro (non-11v) - AP Steering from Extender 5G back to Controller 5G | MacBook Pro (non-11v) - AP Steering from Extender 5G back to Controller 5G |  |  | 1. following "5G AP Steering by Wi-Fi client roaming (From Exeteder_1 back to Controller)" test 2. Roaming Wi-Fi client from Extender_1 to Controller (about 2s/1step) 3. Monitor Wi-Fi client connection status and record AP Steering status as below table - Monitor command: "csmd_cli show sta assoc;csmd_cli show bss;qsl_cli record" 4. Record the test result as "ZYXEL Wi-Fi System test in "ZyPark SOP" report table. | 1. at step3. When Phy rate drop less than threshold (50%) shold AP steering to Controller 2. While client roaming, check ping lost count less than 2. | [40 empty] | 1 | 20 | Test Link | 2022-08-15 16:20:03 |  |  | Y
UTP-33912 | 110.10.1.8.11 | L3 | Common | EasyMesh | AP roaming & Band Steering | ZyPark | [WAP Kit_RP Controller] 5G AP Steering by Wi-Fi client roaming from GW to Extender then back to GW&l |  |  |  | GW & Client distance: 2 meters then idle 2 mins to check ping lost count & maximum response time | GW & Client distance: 2 meters then idle 2 mins to check ping lost count & maximum response time |  |  | 1. WiFi client connected GW 5G and the distance about 2 meters. 2. LAN PC ping WiFi client for 2 mins. (Frame size: 64 byte/ Ping interval: 1s) 3. Record Ping lost count & Maximum response time | 1. Ping lost count should less than 1. 2. The maximum response time should < 500ms. | [40 empty] | 1 | 15 | Test Link | 2022-08-15 16:20:03 |  |  | Y
UTP-33913 | 110.10.1.9.1 | L3 | Common | EasyMesh | AP roaming & Band Steering | ZyPark | [WAP Kit_RP Controller] 5G / 2.4G Band Steering by Wi-Fi client roaming &lt;br&gt;- Test 2 round&lt; |  |  |  | Check all of status display normal | Check all of status display normal |  |  | 1. Check all of status display normal RSSI value are similar 2. Check station, client, record log display normal (csmd_cli show sta assoc;csmd_cli show bss;qsl_cli record) 3. WiFi client assciated with GW then roaming to extender, check arp table display host mac correctly. | 1. Check all of status display normal RSSI value are similar 2. Check station, client, record log display normal (csmd_cli show sta assoc;csmd_cli show bss;qsl_cli record) 3. In step3, check arp table display host mac correctly. | [40 empty] | 1 | 15 | Test Link | 2022-08-15 16:20:03 |  |  | Y
UTP-33914 | 110.10.1.9.2 | L3 | Common | EasyMesh | AP roaming & Band Steering | ZyPark | [WAP Kit_RP Controller] 5G / 2.4G Band Steering by Wi-Fi client roaming &lt;br&gt;- Test 2 round&lt; |  |  |  | Band steering, Add all static wireless devices and connect to the GW | Band steering, Add all static wireless devices and connect to the GW |  |  | 1. Please add multiple static clients (15) before the "AP roaming" test. -Mii box S: 7? -Roku TV: 2? -Google home hub: 1? -Sonos speaker: 1? -Ringbell: 1? -nest smoke detector: 1? -Fire Sticker: 1? -Laptop (2.4G single band): 1 ? 2. Add all smart phone and connect to GW by 5G success Samsung S9 / Google Pixel / iPhone5 / iPhone7+ / iPhone Xs | Add all device and connect to GW by 5G and Laptop connect 2.4G success | [40 empty] | 1 | 15 | Test Link | 2022-08-15 16:20:03 |  |  | Y
UTP-33915 | 110.10.1.9.3 | L3 | Common | EasyMesh | AP roaming & Band Steering | ZyPark | [WAP Kit_RP Controller] 5G / 2.4G Band Steering by Wi-Fi client roaming &lt;br&gt;- Test 2 round&lt; |  |  |  | iOS Phone (11v) - Band steering from Controller 5G to Controller 2.4G | iOS Phone (11v) - Band steering from Controller 5G to Controller 2.4G |  |  | 1. Configure Controller DUT wifi 5G and 2.4G 2.4G: SSID: "Bandsteering" / PWD: "12345678", ch6 / 40MHz 5G: SSID: "Bandsteering" / PWD: "12345678" , ch149 / 80MHz (Euro ch100 / 80MHz) 2. Wi-Fi client connect to Controller DUT, check Phy rate for make sure is connect on 5G WiFi 3. Roaming Wi-Fi client from Controller to first point parking space #112 (about 2s/1step) 4. Monitor Wi-Fi client connection status and record Band Steering status as below table - Monitor command: "csmd_cli show sta assoc;csmd_cli show bss;qsl_cli record" 5. Wait for 10 minutes at this point, check if there is any wifi client steering to 2.4G and make records. 6. Roaming Wi-Fi client from parking space #112 to second point #Box (about 2s/1step) 7. Monitor Wi-Fi client connection status and record Band Steering status 8. Wait for 10 minutes at this point, check if there is any wifi client steering to 2.4G and make records. 9. Roaming Wi-Fi client from second point #Box to third point parking space #138 (about 2s/1step) 10. Monitor Wi-Fi client connection status and record Band Steering status 11. Wait for 10 minutes at this point, check if there is any wifi client steering to 2.4G and make records. 12. Record the test result as "ZYXEL Wi-Fi System test in "ZyPark SOP" report table. | 1. at step5, 8, 11. When Phy rate drop less than threshold (50%) shold Band steering from 5G to 2.4G , And there is no bouncing issues. 2. While client roaming, check ping lost count less than 2. | [40 empty] | 1 | 20 | Test Link | 2022-08-15 16:20:03 |  |  | Y
UTP-33916 | 110.10.1.9.4 | L3 | Common | EasyMesh | AP roaming & Band Steering | ZyPark | [WAP Kit_RP Controller] 5G / 2.4G Band Steering by Wi-Fi client roaming &lt;br&gt;- Test 2 round&lt; |  |  |  | iOS Phone (11v) - Band steering from Controller 2.4G back to Controller 5G | iOS Phone (11v) - Band steering from Controller 2.4G back to Controller 5G |  |  | 1. Roaming Wi-Fi client from parking space #138 to ZyPark Lab and close to Controller (about 2s/1step) 2. Monitor Wi-Fi client connection status and record Band Steering status as below table - Monitor command: "csmd_cli show sta assoc;csmd_cli show bss;qsl_cli record" 3. Wait for 5 ~10 minutes at this point, Check all wifi client are connected back to 5G, and make records. 4. Record the test result as "ZYXEL Wi-Fi System test in "ZyPark SOP" report table. | 1. at step3. When Phy rate drop less than threshold (50%) shold Band steering from 2.4G to 5G , And there is no bouncing issues. 2. While client roaming, check ping lost count less than 2. | [40 empty] | 1 | 20 | Test Link | 2022-08-15 16:20:03 |  |  | Y
UTP-33917 | 110.10.1.9.5 | L3 | Common | EasyMesh | AP roaming & Band Steering | ZyPark | [WAP Kit_RP Controller] 5G / 2.4G Band Steering by Wi-Fi client roaming &lt;br&gt;- Test 2 round&lt; |  |  |  | Android Phone (11v) - Band steering from Controller 5G to Controller 2.4G | Android Phone (11v) - Band steering from Controller 5G to Controller 2.4G |  |  | 1. Configure Controller DUT wifi 5G and 2.4G 2.4G: SSID: "Bandsteering" / PWD: "12345678", ch6 / 40MHz 5G: SSID: "Bandsteering" / PWD: "12345678" , ch149 / 80MHz (Euro ch100 / 80MHz) 2. Wi-Fi client connect to Controller DUT, check Phy rate for make sure is connect on 5G WiFi 3. Roaming Wi-Fi client from Controller to first point parking space #112 (about 2s/1step) 4. Monitor Wi-Fi client connection status and record Band Steering status as below table - Monitor command: "csmd_cli show sta assoc;csmd_cli show bss;qsl_cli record" 5. Wait for 10 minutes at this point, check if there is any wifi client steering to 2.4G and make records. 6. Roaming Wi-Fi client from parking space #112 to second point #Box (about 2s/1step) 7. Monitor Wi-Fi client connection status and record Band Steering status 8. Wait for 10 minutes at this point, check if there is any wifi client steering to 2.4G and make records. 9. Roaming Wi-Fi client from second point #Box to third point parking space #138 (about 2s/1step) 10. Monitor Wi-Fi client connection status and record Band Steering status 11. Wait for 10 minutes at this point, check if there is any wifi client steering to 2.4G and make records. 12. Record the test result as "ZYXEL Wi-Fi System test in "ZyPark SOP" report table. | 1. at step5, 8, 11. When Phy rate drop less than threshold (50%) shold Band steering from 5G to 2.4G , And there is no bouncing issues. 2. While client roaming, check ping lost count less than 2. | [40 empty] | 1 | 20 | Test Link | 2022-08-15 16:20:03 |  |  | Y
UTP-33918 | 110.10.1.9.6 | L3 | Common | EasyMesh | AP roaming & Band Steering | ZyPark | [WAP Kit_RP Controller] 5G / 2.4G Band Steering by Wi-Fi client roaming &lt;br&gt;- Test 2 round&lt; |  |  |  | Android Phone (11v) - Band steering from Controller 2.4G back to Controller 5G | Android Phone (11v) - Band steering from Controller 2.4G back to Controller 5G |  |  | 1. Roaming Wi-Fi client from parking space #138 to ZyPark Lab and close to Controller (about 2s/1step) 2. Monitor Wi-Fi client connection status and record Band Steering status as below table - Monitor command: "csmd_cli show sta assoc;csmd_cli show bss;qsl_cli record" 3. Wait for 5 ~10 minutes at this point, Check all wifi client are connected back to 5G, and make records. 4. Record the test result as "ZYXEL Wi-Fi System test in "ZyPark SOP" report table. | 1. at step3. When Phy rate drop less than threshold (50%) shold Band steering from 2.4G to 5G , And there is no bouncing issues. 2. While client roaming, check ping lost count less than 2. | [40 empty] | 1 | 20 | Test Link | 2022-08-15 16:20:03 |  |  | Y
UTP-33919 | 110.10.1.9.7 | L3 | Common | EasyMesh | AP roaming & Band Steering | ZyPark | [WAP Kit_RP Controller] 5G / 2.4G Band Steering by Wi-Fi client roaming &lt;br&gt;- Test 2 round&lt; |  |  |  | Windows laptop (non-11v) - Band steering from Controller 5G to Controller 2.4G | Windows laptop (non-11v) - Band steering from Controller 5G to Controller 2.4G |  |  | 1. Configure Controller DUT wifi 5G and 2.4G 2.4G: SSID: "Bandsteering" / PWD: "12345678", ch6 / 40MHz 5G: SSID: "Bandsteering" / PWD: "12345678" , ch149 / 80MHz (Euro ch100 / 80MHz) 2. Wi-Fi client connect to Controller DUT, check Phy rate for make sure is connect on 5G WiFi 3. Roaming Wi-Fi client from Controller to first point parking space #112 (about 2s/1step) 4. Monitor Wi-Fi client connection status and record Band Steering status as below table - Monitor command: "csmd_cli show sta assoc;csmd_cli show bss;qsl_cli record" 5. Wait for 10 minutes at this point, check if there is any wifi client steering to 2.4G and make records. 6. Roaming Wi-Fi client from parking space #112 to second point #Box (about 2s/1step) 7. Monitor Wi-Fi client connection status and record Band Steering status 8. Wait for 10 minutes at this point, check if there is any wifi client steering to 2.4G and make records. 9. Roaming Wi-Fi client from second point #Box to third point parking space #138 (about 2s/1step) 10. Monitor Wi-Fi client connection status and record Band Steering status 11. Wait for 10 minutes at this point, check if there is any wifi client steering to 2.4G and make records. 12. Record the test result as "ZYXEL Wi-Fi System test in "ZyPark SOP" report table. | 1. at step5, 8, 11. When Phy rate drop less than threshold (50%) shold Band steering from 5G to 2.4G , And there is no bouncing issues. 2. While client roaming, check ping lost count less than 2. | [40 empty] | 1 | 20 | Test Link | 2022-08-15 16:20:03 |  |  | Y
UTP-33920 | 110.10.1.9.8 | L3 | Common | EasyMesh | AP roaming & Band Steering | ZyPark | [WAP Kit_RP Controller] 5G / 2.4G Band Steering by Wi-Fi client roaming &lt;br&gt;- Test 2 round&lt; |  |  |  | Windows laptop (non-11v) - Band steering from Controller 2.4G back to Controller 5G | Windows laptop (non-11v) - Band steering from Controller 2.4G back to Controller 5G |  |  | 1. Roaming Wi-Fi client from parking space #138 to ZyPark Lab and close to Controller (about 2s/1step) 2. Monitor Wi-Fi client connection status and record Band Steering status as below table - Monitor command: "csmd_cli show sta assoc;csmd_cli show bss;qsl_cli record" 3. Wait for 5 ~10 minutes at this point, Check all wifi client are connected back to 5G, and make records. 4. Record the test result as "ZYXEL Wi-Fi System test in "ZyPark SOP" report table. | 1. at step3. When Phy rate drop less than threshold (50%) shold Band steering from 2.4G to 5G , And there is no bouncing issues. 2. While client roaming, check ping lost count less than 2. | [40 empty] | 1 | 20 | Test Link | 2022-08-15 16:20:03 |  |  | Y
UTP-33921 | 110.10.1.9.9 | L3 | Common | EasyMesh | AP roaming & Band Steering | ZyPark | [WAP Kit_RP Controller] 5G / 2.4G Band Steering by Wi-Fi client roaming &lt;br&gt;- Test 2 round&lt; |  |  |  | MacBook Pro (non-11v) - Band steering from Controller 5G to Controller 2.4G | MacBook Pro (non-11v) - Band steering from Controller 5G to Controller 2.4G |  |  | 1. Configure Controller DUT wifi 5G and 2.4G 2.4G: SSID: "Bandsteering" / PWD: "12345678", ch6 / 40MHz 5G: SSID: "Bandsteering" / PWD: "12345678" , ch149 / 80MHz (Euro ch100 / 80MHz) 2. Wi-Fi client connect to Controller DUT, check Phy rate for make sure is connect on 5G WiFi 3. Roaming Wi-Fi client from Controller to first point parking space #112 (about 2s/1step) 4. Monitor Wi-Fi client connection status and record Band Steering status as below table - Monitor command: "csmd_cli show sta assoc;csmd_cli show bss;qsl_cli record" 5. Wait for 10 minutes at this point, check if there is any wifi client steering to 2.4G and make records. 6. Roaming Wi-Fi client from parking space #112 to second point #Box (about 2s/1step) 7. Monitor Wi-Fi client connection status and record Band Steering status 8. Wait for 10 minutes at this point, check if there is any wifi client steering to 2.4G and make records. 9. Roaming Wi-Fi client from second point #Box to third point parking space #138 (about 2s/1step) 10. Monitor Wi-Fi client connection status and record Band Steering status 11. Wait for 10 minutes at this point, check if there is any wifi client steering to 2.4G and make records. 12. Record the test result as "ZYXEL Wi-Fi System test in "ZyPark SOP" report table. | 1. at step5, 8, 11. When Phy rate drop less than threshold (50%) shold Band steering from 5G to 2.4G , And there is no bouncing issues. 2. While client roaming, check ping lost count less than 2. | [40 empty] | 1 | 20 | Test Link | 2022-08-15 16:20:03 |  |  | Y
UTP-33922 | 110.10.1.9.10 | L3 | Common | EasyMesh | AP roaming & Band Steering | ZyPark | [WAP Kit_RP Controller] 5G / 2.4G Band Steering by Wi-Fi client roaming &lt;br&gt;- Test 2 round&lt; |  |  |  | MacBook Pro (non-11v) - Band steering from Controller 2.4G back to Controller 5G | MacBook Pro (non-11v) - Band steering from Controller 2.4G back to Controller 5G |  |  | 1. Roaming Wi-Fi client from parking space #138 to ZyPark Lab and close to Controller (about 2s/1step) 2. Monitor Wi-Fi client connection status and record Band Steering status as below table - Monitor command: "csmd_cli show sta assoc;csmd_cli show bss;qsl_cli record" 3. Wait for 5 ~10 minutes at this point, Check all wifi client are connected back to 5G, and make records. 4. Record the test result as "ZYXEL Wi-Fi System test in "ZyPark SOP" report table. | 1. at step3. When Phy rate drop less than threshold (50%) shold Band steering from 2.4G to 5G , And there is no bouncing issues. 2. While client roaming, check ping lost count less than 2. | [40 empty] | 1 | 20 | Test Link | 2022-08-15 16:20:03 |  |  | Y
UTP-33923 | 110.10.1.9.11 | L3 | Common | EasyMesh | AP roaming & Band Steering | ZyPark | [WAP Kit_RP Controller] 5G / 2.4G Band Steering by Wi-Fi client roaming &lt;br&gt;- Test 2 round&lt; |  |  |  | Before & After testing, SmartPhone run "SpeedTest" to check performance is the same | Before & After testing, SmartPhone run "SpeedTest" to check performance is the same |  |  | 1. Wi-Fi client connect to Controller DUT, check Phy rate for make sure is connect on 5G WiFi 2. Before WiFi client roaming, Use "SpeedTest" APP to test network speed and confirm it meets the 5G connection rate. 3. After returning to ZyPark Lab, Use "SpeedTest" APP to test network speed and confirm it meets the before Band steering. | In Step3, After band steering, the speed test result should same as before. (+- 10%) | [40 empty] | 1 | 20 | Test Link | 2022-08-15 16:20:03 |  |  | Y
UTP-33924 |  | L3 | Common | EasyMesh | AP roaming & Band Steering | ZyPark | Others |  |  |  | Amazon Fire TV Stick 4K sticks to 2.4Ghz problem | [eITS #201100273] Amazon firestick TV 4K ;sticks GW even extender is much closer to it after one of GW/extender rebooted. |  |  | Topology: Internet ----- GW(Controller) (((WiFi_Backhaul))) Extender_RP (((WiFi))) Amazon firestick TV 4K ;sticks on TV 1. Onboarding Extender_RP on Controller successful. 2. Amazon firestick TV 4K ;sticks on TV connected Extender_RP wifi 5G. 3. ;Power-off Extender_RP, check ;Amazon firestick TV 4K ;sticks ;will connect to Controller. 4. Power-on Extender_RP then wait for Extender_RP connected Controller WiFi_Backhaul. 5. Check Controller will steer Amazon firestick TV 4K ;sticks ;to Extender_RP 5G. | In Step3, ;Amazon firestick TV 4K ;sticks ;will connect to Controller. In Step5, Controller will steer Amazon firestick TV 4K ;sticks ;to Extender_RP 5G. | [40 empty] | 1 |  | Test Link | 2022-08-15 16:20:03 |  |  | Y
UTP-33925 | 110.10.2.1.1 | L3 | Common | EasyMesh | AP roaming & Band Steering | Rental house | 1 Controller + 3 Extender (RP)&lt;br&gt;Topology: GW ((((((((WiFi_Backhaul)))))))))) Extender (RP_1) |  |  |  | Check all of status display normal | Check all of status display normal |  |  | 1. Check all of status display normal RSSI value are similar 2. Check station, client, record log display normal (csmd_cli show sta assoc;csmd_cli show bss;qsl_cli record) 3. WiFi client assciated with GW then roaming to extender, check arp table display host mac correctly. | 1. Check all of status display normal RSSI value are similar 2. Check station, client, record log display normal (csmd_cli show sta assoc;csmd_cli show bss;qsl_cli record) 3. In step3, check arp table display host mac correctly. | [40 empty] | 1 |  | Test Link | 2022-08-15 16:20:03 |  |  | Y
UTP-33926 | 110.10.2.1.2 | L3 | Common | EasyMesh | AP roaming & Band Steering | Rental house | 1 Controller + 3 Extender (RP)&lt;br&gt;Topology: GW ((((((((WiFi_Backhaul)))))))))) Extender (RP_1) |  |  |  | iOS Phone (11v) moving from L0 to L1 | iOS Phone (11v) moving from L0 to L1 |  |  | 1. iOS Phone (11v) moving slowly from L0 to L1 2. Monitor RSSI value status and client roaming status 3. Client should steering to Extender-Repeater | 1. Client should steering to Extender-Repeater 2. While client roaming, check ping lost count less than 2. | [40 empty] | 1 |  | Test Link | 2022-08-15 16:20:03 |  |  | Y
UTP-33927 | 110.10.2.1.3 | L3 | Common | EasyMesh | AP roaming & Band Steering | Rental house | 1 Controller + 3 Extender (RP)&lt;br&gt;Topology: GW ((((((((WiFi_Backhaul)))))))))) Extender (RP_1) |  |  |  | iOS Phone (11v) moving from L1 to L2 | iOS Phone (11v) moving from L1 to L2 |  |  | 1. iOS Phone (11v) moving slowly from L1 to L2 2. Monitor RSSI value status and client roaming status 3. Client should Keep connect to Extender-Repeater | 1. Client should Keep connect to Extender-Repeater 2. While client roaming, check ping lost count less than 2. | [40 empty] | 1 |  | Test Link | 2022-08-15 16:20:03 |  |  | Y
UTP-33928 | 110.10.2.1.4 | L3 | Common | EasyMesh | AP roaming & Band Steering | Rental house | 1 Controller + 3 Extender (RP)&lt;br&gt;Topology: GW ((((((((WiFi_Backhaul)))))))))) Extender (RP_1) |  |  |  | iOS Phone (11v) moving from L2 to L3 | iOS Phone (11v) moving from L2 to L3 |  |  | 1. iOS Phone (11v) moving slowly from L2 to L3 2. Monitor RSSI value status and client roaming status 3. Client should Keep connect to Extender-Repeater | 1. Client should Keep connect to Extender-Repeater 2. While client roaming, check ping lost count less than 2. | [40 empty] | 1 |  | Test Link | 2022-08-15 16:20:03 |  |  | Y
UTP-33929 | 110.10.2.1.5 | L3 | Common | EasyMesh | AP roaming & Band Steering | Rental house | 1 Controller + 3 Extender (RP)&lt;br&gt;Topology: GW ((((((((WiFi_Backhaul)))))))))) Extender (RP_1) |  |  |  | iOS Phone (11v) moving from L3 to L4 | iOS Phone (11v) moving from L3 to L4 |  |  | 1. iOS Phone (11v) moving slowly from L3 to L4 2. Monitor RSSI value status and client roaming status 3. Client should Keep connect to Extender-Repeater | 1. Client should Keep connect to Extender-Repeater 2. While client roaming, check ping lost count less than 2. | [40 empty] | 1 |  | Test Link | 2022-08-15 16:20:03 |  |  | Y
UTP-33930 | 110.10.2.1.6 | L3 | Common | EasyMesh | AP roaming & Band Steering | Rental house | 1 Controller + 3 Extender (RP)&lt;br&gt;Topology: GW ((((((((WiFi_Backhaul)))))))))) Extender (RP_1) |  |  |  | iOS Phone (11v) moving from L4 to L5 | iOS Phone (11v) moving from L4 to L5 |  |  | 1. iOS Phone (11v) moving slowly from L4 to L5 2. Monitor RSSI value status and client roaming status 3. Client should Keep connect to Extender-Repeater | 1. Client should Keep connect to Extender-Repeater 2. While client roaming, check ping lost count less than 2. | [40 empty] | 1 |  | Test Link | 2022-08-15 16:20:03 |  |  | Y
UTP-33931 | 110.10.2.1.7 | L3 | Common | EasyMesh | AP roaming & Band Steering | Rental house | 1 Controller + 3 Extender (RP)&lt;br&gt;Topology: GW ((((((((WiFi_Backhaul)))))))))) Extender (RP_1) |  |  |  | iOS Phone (11v) moving from L5 to L6 | iOS Phone (11v) moving from L5 to L6 |  |  | 1. iOS Phone (11v) moving slowly from L5 to L6 2. Monitor RSSI value status and client roaming status 3. Client should Keep connect to Extender-Repeater | 1. Client should Keep connect to Extender-Repeater 2. While client roaming, check ping lost count less than 2. | [40 empty] | 1 |  | Test Link | 2022-08-15 16:20:03 |  |  | Y
UTP-33932 | 110.10.2.1.8 | L3 | Common | EasyMesh | AP roaming & Band Steering | Rental house | 1 Controller + 3 Extender (RP)&lt;br&gt;Topology: GW ((((((((WiFi_Backhaul)))))))))) Extender (RP_1) |  |  |  | iOS Phone (11v) moving from L6 to L7 | iOS Phone (11v) moving from L6 to L7 |  |  | 1. iOS Phone (11v) moving slowly from L6 to L7 2. Monitor RSSI value status and client roaming status 3. Client should Keep connect to Extender-Repeater | 1. Client should Keep connect to Extender-Repeater 2. While client roaming, check ping lost count less than 2. | [40 empty] | 1 |  | Test Link | 2022-08-15 16:20:03 |  |  | Y
UTP-33933 | 110.10.2.1.9 | L3 | Common | EasyMesh | AP roaming & Band Steering | Rental house | 1 Controller + 3 Extender (RP)&lt;br&gt;Topology: GW ((((((((WiFi_Backhaul)))))))))) Extender (RP_1) |  |  |  | Android Phone (11v) moving from L0 to L1 | Android Phone (11v) moving from L0 to L1 |  |  | 1. Android Phone (11v) moving slowly from L0 to L1 2. Monitor RSSI value status and client roaming status 3. Client should Keep connect to Extender-Repeater | 1. Client should Keep connect to Extender-Repeater 2. While client roaming, check ping lost count less than 2. | [40 empty] | 1 |  | Test Link | 2022-08-15 16:20:03 |  |  | Y
UTP-33934 | 110.10.2.1.10 | L3 | Common | EasyMesh | AP roaming & Band Steering | Rental house | 1 Controller + 3 Extender (RP)&lt;br&gt;Topology: GW ((((((((WiFi_Backhaul)))))))))) Extender (RP_1) |  |  |  | Android Phone (11v) moving from L1 to L2 | Android Phone (11v) moving from L1 to L2 |  |  | 1. Android Phone (11v) moving slowly from L1 to L2 2. Monitor RSSI value status and client roaming status 3. Client should Keep connect to Extender-Repeater | 1. Client should Keep connect to Extender-Repeater 2. While client roaming, check ping lost count less than 2. | [40 empty] | 1 |  | Test Link | 2022-08-15 16:20:04 |  |  | Y
UTP-33935 | 110.10.2.1.11 | L3 | Common | EasyMesh | AP roaming & Band Steering | Rental house | 1 Controller + 3 Extender (RP)&lt;br&gt;Topology: GW ((((((((WiFi_Backhaul)))))))))) Extender (RP_1) |  |  |  | Android Phone (11v) moving from L2 to L3 | Android Phone (11v) moving from L2 to L3 |  |  | 1. Android Phone (11v) moving slowly from L2 to L3 2. Monitor RSSI value status and client roaming status 3. Client should Keep connect to Extender-Repeater | 1. Client should Keep connect to Extender-Repeater 2. While client roaming, check ping lost count less than 2. | [40 empty] | 1 |  | Test Link | 2022-08-15 16:20:04 |  |  | Y
UTP-33936 | 110.10.2.1.12 | L3 | Common | EasyMesh | AP roaming & Band Steering | Rental house | 1 Controller + 3 Extender (RP)&lt;br&gt;Topology: GW ((((((((WiFi_Backhaul)))))))))) Extender (RP_1) |  |  |  | Android Phone (11v) moving from L3 to L4 | Android Phone (11v) moving from L3 to L4 |  |  | 1. Android Phone (11v) moving slowly from L3 to L4 2. Monitor RSSI value status and client roaming status 3. Client should Keep connect to Extender-Repeater | 1. Client should Keep connect to Extender-Repeater 2. While client roaming, check ping lost count less than 2. | [40 empty] | 1 |  | Test Link | 2022-08-15 16:20:04 |  |  | Y
UTP-33937 | 110.10.2.1.13 | L3 | Common | EasyMesh | AP roaming & Band Steering | Rental house | 1 Controller + 3 Extender (RP)&lt;br&gt;Topology: GW ((((((((WiFi_Backhaul)))))))))) Extender (RP_1) |  |  |  | Android Phone (11v) moving from L4 to L5 | Android Phone (11v) moving from L4 to L5 |  |  | 1. Android Phone (11v) moving slowly from L4 to L5 2. Monitor RSSI value status and client roaming status 3. Client should Keep connect to Extender-Repeater | 1. Client should Keep connect to Extender-Repeater 2. While client roaming, check ping lost count less than 2. | [40 empty] | 1 |  | Test Link | 2022-08-15 16:20:04 |  |  | Y
UTP-33938 | 110.10.2.1.14 | L3 | Common | EasyMesh | AP roaming & Band Steering | Rental house | 1 Controller + 3 Extender (RP)&lt;br&gt;Topology: GW ((((((((WiFi_Backhaul)))))))))) Extender (RP_1) |  |  |  | Android Phone (11v) moving from L5 to L6 | Android Phone (11v) moving from L5 to L6 |  |  | 1. Android Phone (11v) moving slowly from L5 to L6 2. Monitor RSSI value status and client roaming status 3. Client should Keep connect to Extender-Repeater | 1. Client should Keep connect to Extender-Repeater 2. While client roaming, check ping lost count less than 2. | [40 empty] | 1 |  | Test Link | 2022-08-15 16:20:04 |  |  | Y
UTP-33939 | 110.10.2.1.15 | L3 | Common | EasyMesh | AP roaming & Band Steering | Rental house | 1 Controller + 3 Extender (RP)&lt;br&gt;Topology: GW ((((((((WiFi_Backhaul)))))))))) Extender (RP_1) |  |  |  | Android Phone (11v) moving from L6 to L7 | Android Phone (11v) moving from L6 to L7 |  |  | 1. Android Phone (11v) moving slowly from L6 to L7 2. Monitor RSSI value status and client roaming status 3. Client should Keep connect to Extender-Repeater | 1. Client should Keep connect to Extender-Repeater 2. While client roaming, check ping lost count less than 2. | [40 empty] | 1 |  | Test Link | 2022-08-15 16:20:04 |  |  | Y
UTP-33940 | 110.10.2.1.16 | L3 | Common | EasyMesh | AP roaming & Band Steering | Rental house | 1 Controller + 3 Extender (RP)&lt;br&gt;Topology: GW ((((((((WiFi_Backhaul)))))))))) Extender (RP_1) |  |  |  | Windows laptop (none 11v) moving from L0 to L1 | Windows laptop (none 11v) moving from L0 to L1 |  |  | 1. Windows laptop (none 11v) moving slowly from L0 to L1 2. Monitor RSSI value status and client roaming status 3. Client should steering to Extender-Repeater | 1. Client should steering to Extender-Repeater 2. While client roaming, check ping lost count less than 2. | [40 empty] | 1 |  | Test Link | 2022-08-15 16:20:04 |  |  | Y
UTP-33941 | 110.10.2.1.17 | L3 | Common | EasyMesh | AP roaming & Band Steering | Rental house | 1 Controller + 3 Extender (RP)&lt;br&gt;Topology: GW ((((((((WiFi_Backhaul)))))))))) Extender (RP_1) |  |  |  | Windows laptop (none 11v) moving from L1 to L2 | Windows laptop (none 11v) moving from L1 to L2 |  |  | 1. Windows laptop (none 11v) moving slowly from L1 to L2 2. Monitor RSSI value status and client roaming status 3. Client should steering to Extender-Repeater | 1. Client should steering to Extender-Repeater 2. While client roaming, check ping lost count less than 2. | [40 empty] | 1 |  | Test Link | 2022-08-15 16:20:04 |  |  | Y
UTP-33942 | 110.10.2.1.18 | L3 | Common | EasyMesh | AP roaming & Band Steering | Rental house | 1 Controller + 3 Extender (RP)&lt;br&gt;Topology: GW ((((((((WiFi_Backhaul)))))))))) Extender (RP_1) |  |  |  | Windows laptop (none 11v) moving from L2 to L3 | Windows laptop (none 11v) moving from L2 to L3 |  |  | 1. Windows laptop (none 11v) moving slowly from L2 to L3 2. Monitor RSSI value status and client roaming status 3. Client should steering to Extender-Repeater | 1. Client should steering to Extender-Repeater 2. While client roaming, check ping lost count less than 2. | [40 empty] | 1 |  | Test Link | 2022-08-15 16:20:04 |  |  | Y
UTP-33943 | 110.10.2.1.19 | L3 | Common | EasyMesh | AP roaming & Band Steering | Rental house | 1 Controller + 3 Extender (RP)&lt;br&gt;Topology: GW ((((((((WiFi_Backhaul)))))))))) Extender (RP_1) |  |  |  | Windows laptop (none 11v) moving from L3 to L4 | Windows laptop (none 11v) moving from L3 to L4 |  |  | 1. Windows laptop (none 11v) moving slowly from L3 to L4 2. Monitor RSSI value status and client roaming status 3. Client should steering to Extender-Repeater | 1. Client should steering to Extender-Repeater 2. While client roaming, check ping lost count less than 2. | [40 empty] | 1 |  | Test Link | 2022-08-15 16:20:04 |  |  | Y
UTP-33944 | 110.10.2.1.20 | L3 | Common | EasyMesh | AP roaming & Band Steering | Rental house | 1 Controller + 3 Extender (RP)&lt;br&gt;Topology: GW ((((((((WiFi_Backhaul)))))))))) Extender (RP_1) |  |  |  | Windows laptop (none 11v) moving from L4 to L5 | Windows laptop (none 11v) moving from L4 to L5 |  |  | 1. Windows laptop (none 11v) moving slowly from L4 to L5 2. Monitor RSSI value status and client roaming status 3. Client should steering to Extender-Repeater | 1. Client should steering to Extender-Repeater 2. While client roaming, check ping lost count less than 2. | [40 empty] | 1 |  | Test Link | 2022-08-15 16:20:04 |  |  | Y
UTP-33945 | 110.10.2.1.21 | L3 | Common | EasyMesh | AP roaming & Band Steering | Rental house | 1 Controller + 3 Extender (RP)&lt;br&gt;Topology: GW ((((((((WiFi_Backhaul)))))))))) Extender (RP_1) |  |  |  | Windows laptop (none 11v) moving from L5 to L6 | Windows laptop (none 11v) moving from L5 to L6 |  |  | 1. Windows laptop (none 11v) moving slowly from L5 to L6 2. Monitor RSSI value status and client roaming status 3. Client should steering to Extender-Repeater | 1. Client should steering to Extender-Repeater 2. While client roaming, check ping lost count less than 2. | [40 empty] | 1 |  | Test Link | 2022-08-15 16:20:04 |  |  | Y
UTP-33946 | 110.10.2.1.22 | L3 | Common | EasyMesh | AP roaming & Band Steering | Rental house | 1 Controller + 3 Extender (RP)&lt;br&gt;Topology: GW ((((((((WiFi_Backhaul)))))))))) Extender (RP_1) |  |  |  | Windows laptop (none 11v) moving from L6 to L7 | Windows laptop (none 11v) moving from L6 to L7 |  |  | 1. Windows laptop (none 11v) moving slowly from L6 to L7 2. Monitor RSSI value status and client roaming status 3. Client should steering to Extender-Repeater | 1. Client should steering to Extender-Repeater 2. While client roaming, check ping lost count less than 2. | [40 empty] | 1 |  | Test Link | 2022-08-15 16:20:04 |  |  | Y
UTP-33947 | 110.10.2.1.23 | L3 | Common | EasyMesh | AP roaming & Band Steering | Rental house | 1 Controller + 3 Extender (RP)&lt;br&gt;Topology: GW ((((((((WiFi_Backhaul)))))))))) Extender (RP_1) |  |  |  | MacBook Pro (none 11v) moving from L0 to L1 | MacBook Pro (none 11v) moving from L0 to L1 |  |  | 1. MacBook Pro (none 11v) moving slowly from L0 to L1 2. Monitor RSSI value status and client roaming status 3. Client should steering to Extender-Repeater | 1. Client should steering to Extender-Repeater 2. While client roaming, check ping lost count less than 2. | [40 empty] | 1 |  | Test Link | 2022-08-15 16:20:04 |  |  | Y
UTP-33948 | 110.10.2.1.24 | L3 | Common | EasyMesh | AP roaming & Band Steering | Rental house | 1 Controller + 3 Extender (RP)&lt;br&gt;Topology: GW ((((((((WiFi_Backhaul)))))))))) Extender (RP_1) |  |  |  | MacBook Pro (none 11v) moving from L1 to L2 | MacBook Pro (none 11v) moving from L1 to L2 |  |  | 1. MacBook Pro (none 11v) moving slowly from L1 to L2 2. Monitor RSSI value status and client roaming status 3. Client should steering to Extender-Repeater | 1. Client should steering to Extender-Repeater 2. While client roaming, check ping lost count less than 2. | [40 empty] | 1 |  | Test Link | 2022-08-15 16:20:04 |  |  | Y
UTP-33949 | 110.10.2.1.25 | L3 | Common | EasyMesh | AP roaming & Band Steering | Rental house | 1 Controller + 3 Extender (RP)&lt;br&gt;Topology: GW ((((((((WiFi_Backhaul)))))))))) Extender (RP_1) |  |  |  | MacBook Pro (none 11v) moving from L2 to L3 | MacBook Pro (none 11v) moving from L2 to L3 |  |  | 1. MacBook Pro (none 11v) moving slowly from L2 to L3 2. Monitor RSSI value status and client roaming status 3. Client should steering to Extender-Repeater | 1. Client should steering to Extender-Repeater 2. While client roaming, check ping lost count less than 2. | [40 empty] | 1 |  | Test Link | 2022-08-15 16:20:04 |  |  | Y
UTP-33950 | 110.10.2.1.26 | L3 | Common | EasyMesh | AP roaming & Band Steering | Rental house | 1 Controller + 3 Extender (RP)&lt;br&gt;Topology: GW ((((((((WiFi_Backhaul)))))))))) Extender (RP_1) |  |  |  | MacBook Pro (none 11v) moving from L3 to L4 | MacBook Pro (none 11v) moving from L3 to L4 |  |  | 1. MacBook Pro (none 11v) moving slowly from L3 to L4 2. Monitor RSSI value status and client roaming status 3. Client should steering to Extender-Repeater | 1. Client should steering to Extender-Repeater 2. While client roaming, check ping lost count less than 2. | [40 empty] | 1 |  | Test Link | 2022-08-15 16:20:04 |  |  | Y
UTP-33951 | 110.10.2.1.27 | L3 | Common | EasyMesh | AP roaming & Band Steering | Rental house | 1 Controller + 3 Extender (RP)&lt;br&gt;Topology: GW ((((((((WiFi_Backhaul)))))))))) Extender (RP_1) |  |  |  | MacBook Pro (none 11v) moving from L4 to L5 | MacBook Pro (none 11v) moving from L4 to L5 |  |  | 1. MacBook Pro (none 11v) moving slowly from L4 to L5 2. Monitor RSSI value status and client roaming status 3. Client should steering to Extender-Repeater | 1. Client should steering to Extender-Repeater 2. While client roaming, check ping lost count less than 2. | [40 empty] | 1 |  | Test Link | 2022-08-15 16:20:04 |  |  | Y
UTP-33952 | 110.10.2.1.28 | L3 | Common | EasyMesh | AP roaming & Band Steering | Rental house | 1 Controller + 3 Extender (RP)&lt;br&gt;Topology: GW ((((((((WiFi_Backhaul)))))))))) Extender (RP_1) |  |  |  | MacBook Pro (none 11v) moving from L5 to L6 | MacBook Pro (none 11v) moving from L5 to L6 |  |  | 1. MacBook Pro (none 11v) moving slowly from L5 to L6 2. Monitor RSSI value status and client roaming status 3. Client should steering to Extender-Repeater | 1. Client should steering to Extender-Repeater 2. While client roaming, check ping lost count less than 2. | [40 empty] | 1 |  | Test Link | 2022-08-15 16:20:04 |  |  | Y
UTP-33953 | 110.10.2.1.29 | L3 | Common | EasyMesh | AP roaming & Band Steering | Rental house | 1 Controller + 3 Extender (RP)&lt;br&gt;Topology: GW ((((((((WiFi_Backhaul)))))))))) Extender (RP_1) |  |  |  | MacBook Pro (none 11v) moving from L6 to L7 | MacBook Pro (none 11v) moving from L6 to L7 |  |  | 1. MacBook Pro (none 11v) moving slowly from L6 to L7 2. Monitor RSSI value status and client roaming status 3. Client should steering to Extender-Repeater | 1. Client should steering to Extender-Repeater 2. While client roaming, check ping lost count less than 2. | [40 empty] | 1 |  | Test Link | 2022-08-15 16:20:04 |  |  | Y
UTP-33954 | 110.11.1.1.1 | L3 | Common | EasyMesh | TR OneConnect for L2Device | TR-098 | Topology-2: 2 extender (AP_1 & RP_1) connected Controller Backhaul/ 1 extender(RP_2) connected AP_1 |  |  |  | Check L2 information | Check L2 information |  | Topology <img src=Topology/EasyMesh/002.JPG> | 1. Extender connected backhaul. 2. GPV: InternetGatewayDevice.LANDevice.1.Hosts. 3. Check extender`s information is correct. | 3. Check extender`s information is correct. -Extender HostName/ OperatingStandard/ ;HostType/ rssi/ SNR/ SignalStrength/ SoftwareVersion | [40 empty] | 1 |  | Test Link | 2022-08-15 16:20:04 |  |  | Y
UTP-33955 | 110.11.1.1.2 | L3 | Common | EasyMesh | TR OneConnect for L2Device | TR-098 | Topology-2: 2 extender (AP_1 & RP_1) connected Controller Backhaul/ 1 extender(RP_2) connected AP_1 |  |  |  | Reboot | Reboot |  | Topology <img src=Topology/EasyMesh/002.JPG> | 1. Check Extender host index is "1" or other 2. SPV : {'InternetGatewayDevice.LANDevice.1.Hosts.Host.1.X_ZYXEL_EXT.L2DevCtrl_Reboot': 1} 3. Check if extender reboots, Waiting boot-up 4. GPV : ['InternetGatewayDevice.LANDevice.1.Hosts.Host.1.X_ZYXEL_EXT.L2DevCtrl_RebootResult'] 5. It should return "Success" in "RebootResult" parameter. | Extender reboot successful. 5. It should return "Success" in "RebootResult" parameter. | [40 empty] | 1 |  | Test Link | 2022-08-15 16:20:04 |  |  | Y
UTP-33956 | 110.11.1.1.6 | L3 | Common | EasyMesh | TR OneConnect for L2Device | TR-098 | Topology-2: 2 extender (AP_1 & RP_1) connected Controller Backhaul/ 1 extender(RP_2) connected AP_1 |  |  |  | GW setting 2.4G/5G Main and Guest-1 SSID & PreSharedKey via TR-098 , Check Exten | ---- Warning ---- TestLink Warning test case name is too long (141 chars) > 100 => has been truncated Original name GW setting 2.4G/5G Main and Guest-1 SSID &amp; PreSharedKey via TR-098 , Check Extender-AP / Extender-RP WiFI setting have modified by Controller ---- *** ---- GW setting 2.4G/5G Main and Guest-1 SSID &amp; PreSharedKey via TR-098 , Check Extender-AP / Extender-RP WiFI setting have modified by Controller |  | Topology <img src=Topology/EasyMesh/002.JPG> | 1. GW by default setting (MESH / OneConnect /One SSID is enabled) and Enable Guest-1 SSID ,CPE connected ACS. 2. Modify Main and Guest-1 SSID & PreSharedKey via TR-098 (setting 5G only CPE should returns "9001" fault code.) SPV : { 'InternetGatewayDevice.LANDevice.1.WLANConfiguration.1.SSID': 'TR-test-sync', 'InternetGatewayDevice.LANDevice.1.WLANConfiguration.1.PreSharedKey.1.KeyPassphrase': '1234567890', 'InternetGatewayDevice.LANDevice.1.WLANConfiguration.2.SSID': 'TR-test-Guest', 'InternetGatewayDevice.LANDevice.1.WLANConfiguration.2.PreSharedKey.1.KeyPassphrase': '987654321' } 3. Check GW 2.4G/5G GUI WiFi settings have been changed. 4. Check Extender-AP / Extender-RP (2.4G/5G Main and Guest-1) wifi settings are also sync changed via TR-098 Note. For Guset SSID. -VMG4825/ VMG9823: Guest-1 -EMG3425: Guest-3 | 1. Step3. Check GW 2.4G/5G GUI WiFi settings have been changed. 2. Step4. Check Extender-AP / Extender-RP (2.4G/5G Main and Guest-1) wifi settings are also sync changed via TR-098 3. Check bsa_peer still alive (ps wlT¦grep bsa) | [40 empty] | 1 |  | Test Link | 2022-08-15 16:20:04 |  |  | Y
UTP-33957 | 110.11.2.1.1 | L3 | Common | EasyMesh | TR OneConnect for L2Device | TR-181 | Topology-9: 2 extender (RP_1 & RP_2) connected Controller WiFi_Backhaul/ 1 |  |  |  | Check L2 information | Check L2 information |  | Topology <img src=Topology/EasyMesh/009.JPG> | 1. Extender connected backhaul. 2. GPV: Device.Hosts. 3. Check extender&#39;s information is correct. | 3. Check extender&#39;s information is correct. -Extender HostName/ OperatingStandard/ ;HostType/ rssi/ SNR/ SignalStrength/ SoftwareVersion | [40 empty] | 1 |  | Test Link | 2022-08-15 16:20:04 |  |  | Y
UTP-33958 | 110.11.2.1.2 | L3 | Common | EasyMesh | TR OneConnect for L2Device | TR-181 | Topology-9: 2 extender (RP_1 & RP_2) connected Controller WiFi_Backhaul/ 1 |  |  |  | Reboot | Reboot |  | Topology <img src=Topology/EasyMesh/009.JPG> | 1. Check Extender host index is `1` or other 2. SPV : {`Device.Hosts.Host.1.X_ZYXEL_EXT.L2DevCtrl_Reboot`: 1} 3. Check if extender reboots, Waiting boot-up 4. GPV : [`Device.Hosts.Host.1.X_ZYXEL_EXT.L2DevCtrl_RebootResult`] 5. It should return `Success` in `RebootResult` parameter. | Extender reboot successful. 5. It should return `Success` in `RebootResult` parameter. | [40 empty] | 1 |  | Test Link | 2022-08-15 16:20:04 |  |  | Y
UTP-33959 | 110.11.2.1.6 | L3 | Common | EasyMesh | TR OneConnect for L2Device | TR-181 | Topology-9: 2 extender (RP_1 & RP_2) connected Controller WiFi_Backhaul/ 1 |  |  |  | GW setting 2.4G/5G Main and Guest-1 SSID & PreSharedKey via TR-181, Check Extend | ---- Warning ---- TestLink Warning test case name is too long (140 chars) > 100 => has been truncated Original name GW setting 2.4G/5G Main and Guest-1 SSID &amp; PreSharedKey via TR-181, Check Extender-AP / Extender-RP WiFI setting have modified by Controller ---- *** ---- GW setting 2.4G/5G Main and Guest-1 SSID &amp; PreSharedKey via TR-181, Check Extender-AP / Extender-RP WiFI setting have modified by Controller |  | Topology <img src=Topology/EasyMesh/009.JPG> | 1. GW by default setting (MESH / OneConnect /One SSID is enabled) and Enable Guest-1 SSID ,CPE connected ACS. 2. Modify Main and Guest-1 SSID & PreSharedKey via TR-181 (setting 5G only CPE should returns "9001" fault code.) SPV : { 'Device.WiFi.SSID.1.SSID': 'TR181-PQA-sync', 'Device.WiFi.AccessPoint.1.Security.KeyPassphrase': '11111111', 'Device.WiFi.SSID.2.SSID': 'TR181-PQA-Guest', 'Device.WiFi.AccessPoint.2.Security.KeyPassphrase': '22222222', } 3. Check GW 2.4G/5G GUI WiFi settings have been changed. 4. Check Extender-AP / Extender-RP (2.4G/5G Main and Guest-1) wifi settings are also sync changed via TR-181 Note. For Guset SSID. -VMG4825/ VMG9823: Guest-1 -EMG3425: Guest-3 | 1. Step3. Check GW 2.4G/5G GUI WiFi settings have been changed. 2. Step4. Check Extender-AP / Extender-RP (2.4G/5G Main and Guest-1) wifi settings are also sync changed via TR-181 3. Check bsa_peer still alive (ps wlT¦grep bsa) | [40 empty] | 1 |  | Test Link | 2022-08-15 16:20:04 |  |  | Y
UTP-33960 | 110.12.1.1.1 | L1 | Common | EasyMesh | Performance | ZyPark - WiFi_Backhaul & steering point Performance test | 1 Controller + 1 Extender (RP) &lt;br&gt;Topology: GW ((((((((WiFi_Backhaul(RSSI: -55 ~ -62))))))))) |  |  |  | Extender Degree: 0': WiFi_Backhaul Performance (LED face to GW's LED) | Extender Degree: 0': WiFi_Backhaul Performance (LED face to GW's LED) |  |  | topology: Controller ))) WPS ((( Extender-RP --- Ethernet ---- Windows laptop 1. Configure Controller DUT and Extender wifi 5G, SSID: ";5G-Apsteering"; / PWD: ";12345678"; , ch149/80MHz (Euro ch100, 80MHz) 2. Extender moves to 1m ahead of ZyPark steering point. (#BOX), Extender facing GW angle: 0&#39;: (LED face to GW&#39;s LED) 3. Controller and Extender establsih 5G wifi backhual connection 4. Check the Extender has RSSI between -55dBm and -62dBm relative to the controller. 5. Windows laptop ethernet connect to Extender(RP) 6. Test ixChariot performance (High performance 4 tx pairs + 4 rx pairs) , record Extender RSSI, phy rate and Bi-directional Throughput. | WiFI_Backhaul: Pass criterion: Bi-direction >= Phyrate average * 0.7 Backhaul to extender downlink: Pass criterion: Bi-direction >= WiFi_Backhaul pass critierion * 0.4 | [40 empty] | 1 | 30 | Test Link | 2022-08-15 16:20:04 |  |  | Y
UTP-33961 | 110.12.1.1.5 | L1 | Common | EasyMesh | Performance | ZyPark - WiFi_Backhaul & steering point Performance test | 1 Controller + 1 Extender (RP) &lt;br&gt;Topology: GW ((((((((WiFi_Backhaul(RSSI: -55 ~ -62))))))))) |  |  |  | Extender Degree: 0': RP downlink Performance_Extender & Client distance 2m | Extender Degree: 0': RP downlink Performance_Extender & Client distance 2m |  |  | topology: Controller ))) WPS ((( Extender-RP ))) WPS ((( MacBook Pro, 11ac 1. Configure Controller DUT and Extender wifi 5G, SSID: ";5G-Apsteering"; / PWD: ";12345678"; , ch149/80MHz (Euro ch100, 80MHz) 2. Extender moves to 1m ahead of ZyPark steering point. (#BOX), Extender facing GW angle: 0&#39;: (LED face to GW&#39;s LED) 3. Controller and Extender establsih 5G wifi backhual connection 4. Check the Extender has RSSI between -55dBm and -62dBm relative to the controller. 5. MacBook Pro moved to 1m behind ZyPark steering point.(#BOX) and MacBook Pro WiFi connect to Extender(RP) 6. Test ixChariot performance (High performance 4 tx pairs + 4 rx pairs) , record MacBook Pro RSSI, phy rate and Bi-directional Throughput. | WiFI_Backhaul: Pass criterion: Bi-direction >= Phyrate average * 0.7 Backhaul to extender downlink: Pass criterion: Bi-direction >= WiFi_Backhaul pass critierion * 0.4 | [40 empty] | 1 | 30 | Test Link | 2022-08-15 16:20:04 |  |  | Y
UTP-33962 | 110.12.2.1.1 | L3 | Common | EasyMesh | Performance | Rental house - WiFi_Backhaul & steering point Performance test | 1 Controller + 3 Extender (RP)&lt;br&gt;Topology: GW ((((((((WiFi_Backhaul)))))))))) Extender(RP_1)( |  |  |  | RP_1 WiFi_Backhaul Performance | RP_1 WiFi_Backhaul Performance |  |  | topology: Controller ))) WPS ((( Extender-RP_1(3F)--- Ethernet ---- Windows laptop 1. Configure Controller DUT and Extender wifi 5G, SSID: "5G-Apsteering" / PWD: "12345678" , ch149/80MHz (Euro ch100, 80MHz) 2. Extender-RP_1 Move to 3F Living Room steering point 3. Controller and Extender-RP_1 establsih 5G wifi backhual connection 4. Check the Extender has RSSI between -55dBm and -65dBm relative to the controller. 5. Windows laptop ethernet connect to Extender-RP_1(3F) 6. Test ixChariot performance , record Extender RSSI, phy rate , Tx, Rx and Bi-directional Throughput. | Windows laptop Backhaul Performance must be greater than 500Mbps. | [40 empty] | 1 |  | Test Link | 2022-08-15 16:20:04 |  |  | Y
UTP-33963 | 110.12.2.1.2 | L3 | Common | EasyMesh | Performance | Rental house - WiFi_Backhaul & steering point Performance test | 1 Controller + 3 Extender (RP)&lt;br&gt;Topology: GW ((((((((WiFi_Backhaul)))))))))) Extender(RP_1)( |  |  |  | RP_2 WiFi_Backhaul Performance | RP_2 WiFi_Backhaul Performance |  |  | topology: Controller ))) WPS ((( Extender-RP_2(2F)--- Ethernet ---- Windows laptop 1. Configure Controller DUT and Extender wifi 5G, SSID: "5G-Apsteering" / PWD: "12345678" , ch149/80MHz (Euro ch100, 80MHz) 2. Extender-RP_2 moved to 2F kitchen steering point 3. Controller and Extender-RP_2 establsih 5G wifi backhual connection 4. Check the Extender has RSSI between -55dBm and -65dBm relative to the controller. 5. Windows laptop ethernet connect to Extender-RP_2(2F) 6. Test ixChariot performance , record Extender RSSI, phy rate , Tx, Rx and Bi-directional Throughput. | Windows laptop Backhaul Performance must be greater than 500Mbps. | [40 empty] | 1 |  | Test Link | 2022-08-15 16:20:04 |  |  | Y
UTP-33964 | 110.12.2.1.3 | L3 | Common | EasyMesh | Performance | Rental house - WiFi_Backhaul & steering point Performance test | 1 Controller + 3 Extender (RP)&lt;br&gt;Topology: GW ((((((((WiFi_Backhaul)))))))))) Extender(RP_1)( |  |  |  | RP_3 WiFi_Backhaul Performance | RP_3 WiFi_Backhaul Performance |  |  | topology: Controller ))) WPS ((( Extender-RP_3(B1)--- Ethernet ---- Windows laptop 1. Configure Controller DUT and Extender wifi 5G, SSID: "5G-Apsteering" / PWD: "12345678" , ch149/80MHz (Euro ch100, 80MHz) 2. Extender-RP_3 Move to B1 Steering Point 3. Controller and Extender-RP_3 establsih 5G wifi backhual connection 4. Check the Extender has RSSI between -55dBm and -65dBm relative to the controller. 5. Windows laptop ethernet connect to Extender-RP_3(B1) 6. Test ixChariot performance , record Extender RSSI, phy rate , Tx, Rx and Bi-directional Throughput. | Windows laptop Backhaul Performance must be greater than 500Mbps. | [40 empty] | 1 |  | Test Link | 2022-08-15 16:20:04 |  |  | Y
UTP-33965 | 110.12.2.1.4 | L3 | Common | EasyMesh | Performance | Rental house - WiFi_Backhaul & steering point Performance test | 1 Controller + 3 Extender (RP)&lt;br&gt;Topology: GW ((((((((WiFi_Backhaul)))))))))) Extender(RP_1)( |  |  |  | L0 Performance - 3x3 iOS client performance (11ac:MacBook Pro/ 11ax:TBD) | L0 Performance - 3x3 iOS client performance (11ac:MacBook Pro/ 11ax:TBD) |  |  | topology: Controller ))) WPS ((( Extender-RP_1(3F) ))) WPS ((( Extender-RP_2(2F) ))) WPS ((( Extender-RP_3(B1) 1. Configure Controller DUT and Extender wifi 5G, SSID: "5G-Apsteering" / PWD: "12345678" , ch149/80MHz (Euro ch100, 80MHz) 2. In L0 position, MacBook Pro is connected to Controller 3. Test ixChariot performance , record Extender RSSI, phy rate , Tx, Rx and Bi-directional Throughput. | [41 empty] | 1 |  | Test Link | 2022-08-15 16:20:04 |  |  | Y
UTP-33966 | 110.12.2.1.5 | L3 | Common | EasyMesh | Performance | Rental house - WiFi_Backhaul & steering point Performance test | 1 Controller + 3 Extender (RP)&lt;br&gt;Topology: GW ((((((((WiFi_Backhaul)))))))))) Extender(RP_1)( |  |  |  | L1 Performance - 3x3 iOS client performance (11ac:MacBook Pro/ 11ax:TBD) | L1 Performance - 3x3 iOS client performance (11ac:MacBook Pro/ 11ax:TBD) |  |  | 1. At L1 on the 3rd floor, MacBook Pro is connected to Extender 2. Test ixChariot performance , record Extender RSSI, phy rate , Tx, Rx and Bi-directional Throughput. | [41 empty] | 1 |  | Test Link | 2022-08-15 16:20:04 |  |  | Y
UTP-33967 | 110.12.2.1.6 | L3 | Common | EasyMesh | Performance | Rental house - WiFi_Backhaul & steering point Performance test | 1 Controller + 3 Extender (RP)&lt;br&gt;Topology: GW ((((((((WiFi_Backhaul)))))))))) Extender(RP_1)( |  |  |  | L2 Performance - 3x3 iOS client performance (11ac:MacBook Pro/ 11ax:TBD) | L2 Performance - 3x3 iOS client performance (11ac:MacBook Pro/ 11ax:TBD) |  |  | 1. At L2 on the 2rd floor, MacBook Pro is connected to Extender 2. Test ixChariot performance , record Extender RSSI, phy rate , Tx, Rx and Bi-directional Throughput. | [41 empty] | 1 |  | Test Link | 2022-08-15 16:20:04 |  |  | Y
UTP-33968 | 110.12.2.1.7 | L3 | Common | EasyMesh | Performance | Rental house - WiFi_Backhaul & steering point Performance test | 1 Controller + 3 Extender (RP)&lt;br&gt;Topology: GW ((((((((WiFi_Backhaul)))))))))) Extender(RP_1)( |  |  |  | L3 Performance - 3x3 iOS client performance (11ac:MacBook Pro/ 11ax:TBD) | L3 Performance - 3x3 iOS client performance (11ac:MacBook Pro/ 11ax:TBD) |  |  | 1. At L3 on the 2rd floor, MacBook Pro is connected to Extender 2. Test ixChariot performance , record Extender RSSI, phy rate , Tx, Rx and Bi-directional Throughput. | [41 empty] | 1 |  | Test Link | 2022-08-15 16:20:04 |  |  | Y
UTP-33969 | 110.12.2.1.8 | L3 | Common | EasyMesh | Performance | Rental house - WiFi_Backhaul & steering point Performance test | 1 Controller + 3 Extender (RP)&lt;br&gt;Topology: GW ((((((((WiFi_Backhaul)))))))))) Extender(RP_1)( |  |  |  | L4 Performance - 3x3 iOS client performance (11ac:MacBook Pro/ 11ax:TBD) | L4 Performance - 3x3 iOS client performance (11ac:MacBook Pro/ 11ax:TBD) |  |  | 1. At L4 on the 4rd floor, MacBook Pro is connected to Extender 2. Test ixChariot performance , record Extender RSSI, phy rate , Tx, Rx and Bi-directional Throughput. | [41 empty] | 1 |  | Test Link | 2022-08-15 16:20:04 |  |  | Y
UTP-33970 | 110.12.2.1.9 | L3 | Common | EasyMesh | Performance | Rental house - WiFi_Backhaul & steering point Performance test | 1 Controller + 3 Extender (RP)&lt;br&gt;Topology: GW ((((((((WiFi_Backhaul)))))))))) Extender(RP_1)( |  |  |  | L5 Performance - 3x3 iOS client performance (11ac:MacBook Pro/ 11ax:TBD) | L5 Performance - 3x3 iOS client performance (11ac:MacBook Pro/ 11ax:TBD) |  |  | 1. At L5 on the 4rd floor, MacBook Pro is connected to Extender 2. Test ixChariot performance , record Extender RSSI, phy rate , Tx, Rx and Bi-directional Throughput. | [41 empty] | 1 |  | Test Link | 2022-08-15 16:20:04 |  |  | Y
UTP-33971 | 110.12.2.1.10 | L3 | Common | EasyMesh | Performance | Rental house - WiFi_Backhaul & steering point Performance test | 1 Controller + 3 Extender (RP)&lt;br&gt;Topology: GW ((((((((WiFi_Backhaul)))))))))) Extender(RP_1)( |  |  |  | L6 Performance - 3x3 iOS client performance (11ac:MacBook Pro/ 11ax:TBD) | L6 Performance - 3x3 iOS client performance (11ac:MacBook Pro/ 11ax:TBD) |  |  | 1. At L6 on the B1 garage, MacBook Pro is connected to Extender 2. Test ixChariot performance , record Extender RSSI, phy rate , Tx, Rx and Bi-directional Throughput. | [41 empty] | 1 |  | Test Link | 2022-08-15 16:20:04 |  |  | Y
UTP-33972 | 110.12.2.1.11 | L3 | Common | EasyMesh | Performance | Rental house - WiFi_Backhaul & steering point Performance test | 1 Controller + 3 Extender (RP)&lt;br&gt;Topology: GW ((((((((WiFi_Backhaul)))))))))) Extender(RP_1)( |  |  |  | L7 Performance - 3x3 iOS client performance (11ac:MacBook Pro/ 11ax:TBD) | L7 Performance - 3x3 iOS client performance (11ac:MacBook Pro/ 11ax:TBD) |  |  | 1. L7 is behind the 2F kitchen, MacBook Pro is connected to Extender 2. Test ixChariot performance , record Extender RSSI, phy rate , Tx, Rx and Bi-directional Throughput. | [41 empty] | 1 |  | Test Link | 2022-08-15 16:20:04 |  |  | Y
UTP-33973 | 110.13.1.1.1 | L1 | Common | EasyMesh | Stress | ZyPark | 1 Controller + 1 Extender (RP) + 1 Extender (AP) |  |  |  | Heavy loading stress (72hrs) | Heavy loading stress (72hrs) |  | Topology <img src="Topology/EasyMesh/012.JPG" /> | Topology: Controller --------Backhaul-------- 1*Extender_AP &amp; ;Extender_RP 1. Follow ";EasyMesh APP / WPS push button to Add Extender-RP to Controller 2. Configure Controller DUT wifi 5G, SSID: ";5G-Apsteering"; / PWD: ";12345678"; , Band 1 channel/80MHz 2. Controller and Extender establsih 5G wifi backhual connection 3. Check Extender-RP WiFI setting have modified by Controller 4. Make sure all wifi client can connect to controller or Extender-AP &amp; RP and get DHCP IP address -Mii box S: 7 / Roku TV: 2 / Fire Sticker: 1 / Google home hub: 1 / Sonos speaker: 1 / nest smoke detector: 1/ Pi CM4 (Intel AX210: 2 ; --> Connect Controller -Mii box S: 6/ WiFi Laptop (5G ;AC or AX) --> Connect Extender_AP -Pi CM4 (Intel AX210): 2 --> Connected Extender_AP -Laptop (2.4G single band): 1 ;--> Connect Controller -Laptop (Wired): 1 --> Connect Extender_RP -Pi CM4 (Intel AX210): 2 --> Connected Extender_RP 5. Do stress test over 72hr - Laptop under Extender-RP via 2.4G to do ; FTP / ping / Youtube live - All other wifi clients under Controller &amp; Extender_AP &amp; RP ;via 5G to do Youtube live - WiFi Roku TV connect to Controller then play multicast streaming. 6. Do stress test over 72hr &amp; Console PC monitor extender connection status: -Use command that RD provide to check extender connection status. 7. After 72hr, makesure WiFi connection keep alive, ;Controller &amp; Extender ;doesn&#39;t happen crash | 1. Over 72 hrs, check GW doesn&#39;t call trace, reboot, hang. Extender cannot occur disconnect/reconnect issue. 2. Check WiFi 2.4G/ 5G LED still on. 3. Check all wifi client connected GW &amp; AP &amp; RP 5G and play Youtube stream continually. 4. Check new wifi client associate GW can connect GW 5G and surf internet well. 5. Check smartphone can use MPro Mesh ;APP login GW and display client list normally. 6. Check AP roaming behavior is normal. (Check steering daemon is still alived) 7. Over 72hrs then upgrade GW FW can success. (Dummy version) 8. Check GUI Steering status page, all information and sta info are display correctly. | [40 empty] | 1 | 30 | Test Link | 2022-08-15 16:20:05 |  |  | Y
UTP-33974 | 110.13.1.1.2 | L1 | Common | EasyMesh | Stress | ZyPark | 1 Controller + 1 Extender (RP) + 1 Extender (AP) |  |  |  | Upgrade Controller FW after stress | Upgrade Controller FW after stress |  | Topology <img src=Topology/EasyMesh/012.JPG> | 1. After 72hr stress, and check Wi-Fi client streaming normaly 2. Controller do FW upgrade 3. After Controller firmware upgrade, check all Expander connections are back to normal. | 3. After Controller firmware upgrade, check all Expander connections are back to normal. | [40 empty] | 1 | 20 | Test Link | 2022-08-15 16:20:05 |  |  | Y
UTP-33975 | 110.13.1.1.3 | L1 | Common | EasyMesh | Stress | ZyPark | 1 Controller + 1 Extender (RP) + 1 Extender (AP) |  |  |  | Check EasyMesh functions after stress | Check EasyMesh functions after stress |  | Topology <img src=Topology/EasyMesh/012.JPG> | 1. After 72hr stress, and check Wi-Fi client streaming normaly 2. Check EasyMesh functions after stress 3. zyslctl -a ---- Check client + EasyMesh topology 4. wb_cli -m info ---- Check Controller information 5. Check Mesh APP can login controller and display all information correctly. | Step 3. ~4. EasyMesh all functions should work well Step5, Mesh APP can login controller and display all information correctly. | [40 empty] | 1 | 20 | Test Link | 2022-08-15 16:20:05 |  |  | Y
UTP-33976 | 110.13.2.1.2 | L3 | Common | EasyMesh | Stress | ZyPark | 1 Controller + 1 Extender (RP) + 1 Extender (AP) |  |  |  | [Candela] Simulate 32* 2.4G & 32* 5G wifi clients associate/ disassociate stress test. (24hrs) | [Candela] Simulate 32* 2.4G &amp; 32* 5G wifi clients associate/ disassociate stress test. (24hrs) |  | Topology <img src="Topology/EasyMesh/Candela topology.JPG" /> | Topology: Controller + 1*Extender_RP 1. DUT setting.(EasyMESH enable/ OneSSID enable) 2. Use Candela to simulate 32* 2.4G &amp; 32* 5G wifi client associate/ disassociate stress test. (1) Link up (Client assciate): 15 seconds (2) Trasmit traffic: 3 mins (3) Link ;down (Client disassciate): 15 seconds Repeate (1) ~ (3) for ;24 hrs. | 1. DUT cannot crash &amp; hang. 2. After stress, check DUT GUI can login success. 3. After stress, check wifi 2.4G/ 5G LED still turned-on. 4. After stress, check 2.4G/ 5G wifi client can associate with DUT. 5. Check Exgtender_RP still connect Controller correctly. | [40 empty] | 1 |  | Test Link | 2022-08-15 16:20:05 |  |  | Y
UTP-33977 |  | L3 | Common | EasyMesh | Stress | ACTS | 1 Controller + 3 Extender |  |  |  | [ACTS][GUI] Reboot GW via GUI then check extender can connect back GW WiFi_Backhaul. (100 times) |  |  | Topology <img src="Topology/EasyMesh/012.JPG" /> | 1. 3 Extender_RP connected GW WiFi_Backhaul. 2. Reboot GW via GUI 3. Check 3 Extender_RP can connect back GW WiFi_Backhaul. 4. Repeat step2~3, total: 100 times. 5. After completed 100 times then reboot ;3 ;extender_RP by GUI. 6. Check 3 Extender_RP can connect back GW WiFi_Backhaul. ; | In Step3, Extender_RP can connect back GW WiFi_Backhaul. In Step6, Extender_RP can connect back GW WiFi_Backhaul. | [40 empty] | 1 |  | Test Link | 2022-08-15 16:20:05 |  |  | Y
UTP-33978 |  | L3 | Common | EasyMesh | Stress | ACTS | 1 Controller + 3 Extender |  |  |  | [ACTS][GUI] Reboot Extender via GUI then check extender can connect back GW WiFi_Backhaul. (100 time | [ACTS][GUI] Reboot Extender via GUI then check extender can connect back GW WiFi_Backhaul. (100 times) |  | Topology <img src="Topology/EasyMesh/012.JPG" /> | 1. 3 ;Extender_RP connected GW WiFi_Backhaul. 2. Reboot Extender_RP via GUI 3. Check 3 ;Extender_RP can connect back GW WiFi_Backhaul. 4. Repeat step2~3, total: 100 times. 5. After completed 100 times then reboot ;GW by GUI. 6. Check 3 Extender_RP can connect back GW WiFi_Backhaul. | In Step3, 3 Extender_RP can connect back GW WiFi_Backhaul. In Step6, 3 Extender_RP can connect back GW WiFi_Backhaul. | [40 empty] | 1 |  | Test Link | 2022-08-15 16:20:05 |  |  | Y
UTP-33979 |  | L3 | Common | EasyMesh | Stress | ACTS | 1 Controller + 3 Extender |  |  |  | [ACTS] Reboot GW via HW button then check extender can connect back GW WiFi_Backhaul. (100 times) |  |  | Topology <img src="Topology/EasyMesh/012.JPG" /> | 1. 3 Extender_RP connected GW WiFi_Backhaul. 2. Reboot GW by using HW switch(Power-Off/ Power-On) 3. Check 3 Extender_RP can connect back GW WiFi_Backhaul. 4. Repeat step2~3, total: 100 times. 5. After completed 100 times then reboot 3 extender_RP by HW button. 6. Check 3 Extender_RP can connect back GW WiFi_Backhaul. ; | In Step3, 3 Extender_RP can connect back GW WiFi_Backhaul. In Step6, 3 Extender_RP can connect back GW WiFi_Backhaul. | [40 empty] | 1 |  | Test Link | 2022-08-15 16:20:05 |  |  | Y
UTP-33980 |  | L3 | Common | EasyMesh | Stress | ACTS | 1 Controller + 3 Extender |  |  |  | [ACTS] Reboot Extender via HW button then check extender can connect back GW WiFi_Backhaul. (100 tim | [ACTS] Reboot Extender via HW button then check extender can connect back GW WiFi_Backhaul. (100 times) |  | Topology <img src="Topology/EasyMesh/012.JPG" /> | 1. 3 Extender_RP connected GW WiFi_Backhaul. 2. Reboot Extender_RP by using HW switch(Power-Off/ Power-On) 3. Check 3 Extender_RP can connect back GW WiFi_Backhaul. 4. Repeat step2~3, total: 100 times. 5. After completed 100 times then reboot GW by HW button. 6. Check 3 Extender_RP can connect back GW WiFi_Backhaul. | In Step3, 3 ;Extender_RP can connect back GW WiFi_Backhaul. In Step6, 3 ;Extender_RP can connect back GW WiFi_Backhaul. | [40 empty] | 1 |  | Test Link | 2022-08-15 16:20:05 |  |  | Y
UTP-33981 |  | L3 | Common | EasyMesh | Stress | ACTS | 1 Controller + 3 Extender |  |  |  | [ACTS] Controller & all extender do fw upgrade in parallel (100 times) |  |  |  | 1. Controller onboarding 3*Extender_RP successful. 2. Let Controller &amp; all extenders connect ACS server. 3. Do fw upgrade on Controller &amp; all extender_RP in parallel ;by TR-069 ;(RP1--> RP2 --> RP3 --> Controller) 4. After Controller &amp; extender fw upgrade completed, check all extender_RP can connect back Controller WiFi_Backhaul. 5. Repeat Step3 ~ 4 for 100 times | In Step4, all extender_RP can connect back Controller WiFi_Backhaul. | [40 empty] | 1 |  | Test Link | 2022-08-15 16:20:05 |  |  | Y
UTP-33982 | 110.15.1.1.1 | L2 | Common | EasyMesh | EasyMesh R2/R3/R4 | EasyMesh R2 | 1 Controller(GW or WAP APC) + 3 Extender | Topology-2: 2 extender (AP_1 & RP_1) connected Controller Backhaul/ 1 extender(RP_2) connected AP_1 |  |  | Check associated Controller and RP_1 Agent at the first layer behavior | Check associated Controller and RP_1 Agent at the first layer behavior |  |  | topology: Internet WAN ( 201,401, 601, 1945)---Controller ---ethernet----- Extender-AP_1 ))) WiFi_Backhaul ((( Extender-RP_2 ))) WiFi_Backhaul ((( Extender-RP_1 1. All Extender connected backhaul. 2. Let four clients to connect Controller's Main and Guest1, 2, 3 each 3. Let another four clients to Connect RP_1 Agent' s Main and Guest1, 2, 3 each 4. Modify default WAN(VLAN 201) and bind Controller Main (5G) on interface group, check Controller Main (5G) and RP_1 Main (5G) clients can ping each other and surf internet (WAN 201) 5. Create 2nd WAN(VLAN 401) and bind Controller Guest-1 (5G) on interface group, Check Controller Guest-1(5G) and RP_1 Guest-1(5G) clients can ping each other and surf internet (WAN 401) 6. Create 3rd WAN(VLAN 601) and bind Controller Guest-2 (5G) on interface group, Check Controller Guest-2 (5G) and RP_1 Guest-2 (5G) clients can ping each other and surf internet (WAN 601) 7. Create 4th WAN(VLAN 1945) and bind Controller Guest-3 (5G) on interface group, Check Controller Guest-3 (5G) and RP_1 Guest-3 (5G) clients can ping each other and surf internet (WAN 1945) 8. Bind Controller Main (2.4G) on WAN(VLAN201) on interface group, Check Controller Main (2.4G) and RP_1 Main (2.4G) clients can ping each other and surf internet (WAN 201) 9. Check Controller Main (5G) client ping RP_1 Guest-1/Guest-2 /Guest-3 (5G) 10. Check Controller Guest-1/Guest-2 /Guest-3 (5G) clients ping RP_1 Main (5G) client | 1. In Step 4, 8, check client can ping each other and surf internet. (WAN 201) 2. In Step 5, check client can ping each other and surf internet. (WAN 401) 3. In Step 6, check client can ping each other and surf internet. (WAN 601) 4. In Step 7, check client can ping each other and surf internet. (WAN 1945) 5. Check step 9 & 10 ping fail 6. Different interfaces cannot ping other interfaces 7. Make sure all clients can connect to Extender-AP& RP and get DHCP IP address | [40 empty] | 1 |  | Test Link | 2022-08-15 16:21:47 |  |  | Y
UTP-33983 | 110.15.1.1.2 | L3 | Common | EasyMesh | EasyMesh R2/R3/R4 | EasyMesh R2 | 1 Controller(GW or WAP APC) + 3 Extender | Topology-2: 2 extender (AP_1 & RP_1) connected Controller Backhaul/ 1 extender(RP_2) connected AP_1 |  |  | Check associated Controller and AP_1 Agent at the first layer behavior | Check associated Controller and AP_1 Agent at the first layer behavior |  |  | topology: Internet WAN ( 201,401, 601, 1945)---Controller ---ethernet----- Extender-AP_1 ))) WiFi_Backhaul ((( Extender-RP_2 ))) WiFi_Backhaul ((( Extender-RP_1 1. All Extender connected backhaul. 2. Let four clients to connect Controller's Main and Guest1, 2, 3 each 3. Let another four clients to Connect AP_1 Agent' s Main and Guest1, 2, 3 each 4. Modify default WAN(VLAN 201) and bind Controller Main (5G) on interface group, Check Controller Main (5G) and AP_1 Main (5G) clients can ping each other and surf internet (WAN 201) 5. Create 2nd WAN(VLAN 401) and bind Controller Guest-1 (5G) on interface group, Check Controller Guest-1 (5G) and AP_1 Guest-1 (5G) clients can ping each other and surf internet (WAN 401) 6. Create 3rd WAN(VLAN 601) and bind Controller Guest-2 (5G) on interface group, Check Controller Guest-2 (5G) and AP_1 Guest-2 (5G) clients can ping each other and surf internet (WAN 601) 7. Create 4th WAN(VLAN 1945) and bind Controller Guest-3 (5G) on interface group, Check Controller Guest-3 (5G) and AP_1 Guest-3 (5G) clients can ping each other and surf internet (WAN 1945) 8. Bind Controller Guest-1 (2.4G) on WAN(VLAN 401) on interface group, Check Controller Guest-1(2.4G) and AP_1 Guest-1(2.4G) clients can ping each other and surf internet (WAN 401) 9. Check Controller Main (5G) client ping AP_1 Guest-1/Guest-2 /Guest-3 (5G) 10. Check Controller Guest-1/Guest-2 /Guest-3 (5G) clients ping AP_1 Main (5G) client | 1. In Step 4, check client can ping each other and surf internet. (WAN 201) 2. In Step 5, 8, check client can ping each other and surf internet. (WAN 401) 3. In Step 6, check client can ping each other and surf internet. (WAN 601) 4. In Step 7, check client can ping each other and surf internet. (WAN 1945) 5. Check step 9 & 10 ping fail 6. Different interfaces cannot ping other interfaces 7. Make sure all clients can connect to Extender-AP& RP and get DHCP IP address | [40 empty] | 1 |  | Test Link | 2022-08-15 16:21:47 |  |  | Y
UTP-33984 | 110.15.1.1.3 | L3 | Common | EasyMesh | EasyMesh R2/R3/R4 | EasyMesh R2 | 1 Controller(GW or WAP APC) + 3 Extender | Topology-2: 2 extender (AP_1 & RP_1) connected Controller Backhaul/ 1 extender(RP_2) connected AP_1 |  |  | Check associated Controller and RP_2 Agent at the second layer behavior | Check associated Controller and RP_2 Agent at the second layer behavior |  |  | topology: Internet WAN ( 201,401, 601, 1945)---Controller ---ethernet----- Extender-AP_1 ))) WiFi_Backhaul ((( Extender-RP_2 ))) WiFi_Backhaul ((( Extender-RP_1 1. All Extender connected backhaul. 2. Let four clients to connect Controller's Main and Guest1, 2, 3 each 3. Let another four clients to Connect RP_2 Agent' s Main and Guest1, 2, 3 each 4. Modify default WAN(VLAN 201) and bind Controller Main (5G) on interface group, Check Controller Main (5G) and RP_2 Main (5G) clients can ping each other wan and surf internet (WAN 201) 5. Create 2nd WAN(VLAN 401) and bind Controller Guest-1 (5G) on interface group, Check Controller Guest-1 (5G) and RP_2 Guest-1(5G) clients can ping each other and surf internet (WAN 401) 6. Create 3rd WAN(VLAN 601) and bind Controller Guest-2 (5G) on interface group, Check Controller Guest-2 (5G) and RP_2 Guest-2 (5G) clients can ping each other and surf internet (WAN 601) 7. Create 4th WAN(VLAN 1945) and bind Controller Guest-3 (5G) on interface group, Check Controller Guest-3 (5G) and RP_2 Guest-3 (5G) clients can ping each other and surf internet (WAN 1945) 8. Bind Controller Guest-2 (2.4G) on WAN(VLAN 601) on interface group, Check Controller Guest-2 (2.4G) and RP_2 Guest-2 (2.4G) clients can ping each other and surf internet (WAN 601) 9. Check Controller Main (5G) client ping RP_2 Guest-1/Guest-2 /Guest-3 (5G) 10. Check Controller Guest-1/Guest-2 /Guest-3 (5G) clients ping RP_2 Main (5G) client | 1. In Step 4, check client can ping each other and surf internet. (WAN 201) 2. In Step 5, check client can ping each other and surf internet. (WAN 401) 3. In Step 6, 8, check client can ping each other and surf internet. (WAN 601) 4. In Step 7, check client can ping each other and surf internet. (WAN 1945) 5. Check step 9 & 10 ping fail 6. Different interfaces cannot ping other interfaces 7. Make sure all clients can connect to Extender-AP& RP and get DHCP IP address | [40 empty] | 1 |  | Test Link | 2022-08-15 16:21:47 |  |  | Y
UTP-33985 | 110.15.1.1.4 | L3 | Common | EasyMesh | EasyMesh R2/R3/R4 | EasyMesh R2 | 1 Controller(GW or WAP APC) + 3 Extender | Topology-2: 2 extender (AP_1 & RP_1) connected Controller Backhaul/ 1 extender(RP_2) connected AP_1 |  |  | Check associated RP_1 and AP_1 Agent at the first layer behavior | Check associated RP_1 and AP_1 Agent at the first layer behavior |  |  | topology: Internet WAN ( 201,401, 601, 1945)---Controller ---ethernet----- Extender-AP_1 ))) WiFi_Backhaul ((( Extender-RP_2 ))) WiFi_Backhaul ((( Extender-RP_1 1. All Extender connected backhaul. 2. Let four clients to connect RP_1 Agent's Main and Guest1, 2, 3 each 3. Let another four clients to Connect AP_1 Agent' s Main and Guest1, 2, 3 each 4. Modify default WAN(VLAN 201) and bind Controller Main (5G) on interface group, Check RP_1 Main (5G) and AP_1 Main (5G) clients can ping each other and surf internet (WAN 201) 5. Create 2nd WAN(VLAN 401) and bind Controller Guest-1 (5G) on interface group, Check RP_1 Guest-1 (5G) and AP_1 Guest-1 (5G) clients can ping each other and surf internet (WAN 401) 6. Create 3rd WAN(VLAN 601) and bind Controller Guest-2 (5G) on interface group, Check RP_1 Guest-2 (5G) and AP_1 Guest-2 (5G) clients can ping each other and surf internet (WAN 601) 7. Create 4th WAN(VLAN 1945) and bind Controller Guest-3 (5G) on interface group, Check RP_1 Guest-3 (5G) and AP_1 Guest-3 (5G) clients can ping each other and surf internet (WAN 1945) 8. Bind Controller Guest-3 (2.4G) on WAN(VLAN 1945) on interface group, Check RP_1 Guest-3 (2.4G) and AP_1 Guest-3 (2.4G) clients can ping each other and surf internet (WAN 1945) 9. Check RP_1 Main (5G) client ping AP_1 Guest-1/Guest-2 /Guest-3 (5G) 10. Check RP_1 Guest-1/Guest-2 /Guest-3 (5G) clients ping AP_1 Main (5G) client | 1. In Step 4, check client can ping each other and surf internet. (WAN 201) 2. In Step 5, check client can ping each other and surf internet. (WAN 401) 3. In Step 6, check client can ping each other and surf internet. (WAN 601) 4. In Step 7, 8, check client can ping each other and surf internet. (WAN 1945) 1. Check step 9 & 10 ping fail 2. Different interfaces cannot ping other interfaces 3. Make sure all clients can connect to Extender-AP& RP and get DHCP IP address | [40 empty] | 1 |  | Test Link | 2022-08-15 16:21:47 |  |  | Y
UTP-33986 | 110.15.1.1.5 | L3 | Common | EasyMesh | EasyMesh R2/R3/R4 | EasyMesh R2 | 1 Controller(GW or WAP APC) + 3 Extender | Topology-2: 2 extender (AP_1 & RP_1) connected Controller Backhaul/ 1 extender(RP_2) connected AP_1 |  |  | Check associated RP_1 and RP_2 Agent at the second layer behavior | Check associated RP_1 and RP_2 Agent at the second layer behavior |  |  | topology: Internet WAN ( 201,401, 601, 1945)---Controller ---ethernet----- Extender-AP_1 ))) WiFi_Backhaul ((( Extender-RP_2 ))) WiFi_Backhaul ((( Extender-RP_1 1. All Extender connected backhaul. 2. Let four clients to connect RP_1 Agent's Main and Guest1, 2, 3 each 3. Let another four clients to Connect RP_2 Agent' s Main and Guest1, 2, 3 each 4. Create default WAN(VLAN 201) and bind Controller Main (5G) on interface group, Check RP_1 Main and RP_2 Main clients can ping each other and surf internet (WAN 201) 5. Create 2nd WAN(VLAN 401) and bind Controller Guest-1 (5G) on interface group, Check RP_1 Guest-1 and RP_2 Guest-1 clients can ping each other and surf internet (WAN 401) 6. Create 3rd WAN(VLAN 601) and bind Controller Guest-2 (5G) on interface group, Check RP_1 Guest-2 and RP_2 Guest-2 clients can ping each other and surf internet (WAN 601) 7. Create 4th WAN(VLAN 1945) and bind Controller Guest-3 (5G) on interface group, Check RP_1 Guest-3 and RP_2 Guest-3 clients can ping each other and surf internet (WAN 1945) 8. Check RP_1 Main (2.4G) client ping RP_2 Guest-1/Guest-2 /Guest-3 (2.4G) 9. Check RP_1 Guest-1/Guest-2 /Guest-3 (2.4G) clients ping RP_2 Main (2.4G) client | 1. In Step 4, check client can ping each other and surf internet. (WAN 201) 2. In Step 5, check client can ping each other and surf internet. (WAN 401) 3. In Step 6, check client can ping each other and surf internet. (WAN 601) 4. In Step 7, check client can ping each other and surf internet. (WAN 1945) 5. Check step 8 & 9 ping fail 6. Different interfaces cannot ping other interfaces 7. Make sure all clients can connect to Extender-AP& RP and get DHCP IP address | [40 empty] | 1 |  | Test Link | 2022-08-15 16:21:47 |  |  | Y
UTP-33987 | 110.15.1.1.1 | L3 | Common | EasyMesh | EasyMesh R2/R3/R4 | EasyMesh R2 | 1 Controller(WAP RPC) + 1 Extender | Topology-1: 1 Extedner (RP) Connected Controller WiFi_Backhaul |  |  | Check associated Controller and RP_1 Agent at the first layer behavior | Check associated Controller and RP_1 Agent at the first layer behavior |  |  | topology: Internet WAN(Non_Mesh GW) ;( 201,401, 601, 1945)((((WiFi_5G)))) RP_Controller ; (((WiFi_Backhaul))) Extender-RP_1 1. All Extender connected backhaul. 2. Let four clients to connect Controller&#39;s Main and Guest1, 2, 3 each 3. Let another four clients to Connect RP_1 Agent&#39; s Main and Guest1, 2, 3 each 4. Modify default WAN(VLAN 201) and bind Controller Main (5G) on interface group, check Controller Main (5G) and RP_1 Main (5G) clients can ping each other and surf internet (WAN 201) 5. Create 2nd WAN(VLAN 401) and bind Controller Guest-1 (5G) on interface group, Check Controller Guest-1(5G) and RP_1 Guest-1(5G) clients can ping each other and surf internet (WAN 401) 6. Create 3rd WAN(VLAN 601) and bind Controller Guest-2 (5G) on interface group, Check Controller Guest-2 (5G) and RP_1 Guest-2 (5G) clients can ping each other and surf internet (WAN 601) 7. Create 4th WAN(VLAN 1945) and bind Controller Guest-3 (5G) on interface group, Check Controller Guest-3 (5G) and RP_1 Guest-3 (5G) clients can ping each other and surf internet (WAN 1945) 8. Bind Controller Main (2.4G) on WAN(VLAN201) on interface group, Check Controller Main (2.4G) and RP_1 Main (2.4G) clients can ping each other and surf internet (WAN 201) 9. Check Controller Main (5G) client ping RP_1 Guest-1/Guest-2 /Guest-3 (5G) 10. Check Controller Guest-1/Guest-2 /Guest-3 (5G) clients ping RP_1 Main (5G) client | 1. In Step 4, 8, check client can ping each other and surf internet. (WAN 201) 2. In Step 5, check client can ping each other and surf internet. (WAN 401) 3. In Step 6, check client can ping each other and surf internet. (WAN 601) 4. In Step 7, check client can ping each other and surf internet. (WAN 1945) 5. Check step 9 &amp; 10 ping fail 6. Different interfaces cannot ping other interfaces 7. Make sure all clients can connect to Extender-RP and get DHCP IP address | [40 empty] | 1 | 20 | Test Link | 2022-08-15 16:21:48 |  |  | Y
UTP-33988 | 110.15.1.1.4 | L3 | Common | EasyMesh | EasyMesh R2/R3/R4 | EasyMesh R2 | 1 Controller(WAP RPC) + 1 Extender | Topology-2: 1 Extender (AP) Connected Controller Wire_Backhaul |  |  | Check associated AP_1 Agent at the first layer behavior | Check associated AP_1 Agent at the first layer behavior |  |  | topology: Internet WAN(Non_Mesh GW) ;( 201,401, 601, 1945)((((WiFi_5G))))RP_Controller ---ethernet----- Extender-AP_1 1. All Extender connected backhaul. 2. Let four clients to connect ;Controller Main and Guest1, 2, 3 each 3. Let another four clients to Connect AP_1 Agent&#39; s Main and Guest1, 2, 3 each 4. Modify default WAN(VLAN 201) and bind Controller Main (5G) on interface group, Check Controller &amp; AP_1 Main (5G) clients can ping each other and surf internet (WAN 201) 5. Create 2nd WAN(VLAN 401) and bind Controller Guest-1 (5G) on interface group, Check ;Controller and AP_1 Guest-1 (5G) clients can ping each other and surf internet (WAN 401) 6. Create 3rd WAN(VLAN 601) and bind Controller Guest-2 (5G) on interface group, Check ;Controller Guest-2 (5G) and AP_1 Guest-2 (5G) clients can ping each other and surf internet (WAN 601) 7. Create 4th WAN(VLAN 1945) and bind Controller Guest-3 (5G) on interface group, Check ;Controller Guest-3 (5G) and AP_1 Guest-3 (5G) clients can ping each other and surf internet (WAN 1945) 8. Bind Controller Guest-3 (2.4G) on WAN(VLAN 1945) on interface group, Check ;Controller Guest-3 (2.4G) and AP_1 Guest-3 (2.4G) clients can ping each other and surf internet (WAN 1945) 9. Check ;Controller Main (5G) client ping AP_1 Guest-1/Guest-2 /Guest-3 (5G) 10. Check ;Controller Guest-1/Guest-2 /Guest-3 (5G) clients ping ;AP_1 Main (5G) client | 1. In Step 4, check client can ping each other and surf internet. (WAN 201) 2. In Step 5, check client can ping each other and surf internet. (WAN 401) 3. In Step 6, check client can ping each other and surf internet. (WAN 601) 4. In Step 7, 8, check client can ping each other and surf internet. (WAN 1945) 1. Check step 9 &amp; 10 ping fail 2. Different interfaces cannot ping other interfaces 3. Make sure all clients can connect to Extender-AP and get DHCP IP address | [40 empty] | 1 |  | Test Link | 2022-08-15 16:21:48 |  |  | Y
UTP-33989 | 111.1.1.1.1 | L1 | Common | EasyMesh | MPro Mesh APP Basic Test | Basic information | Check simple test information for controller and APP GUI |  |  |  | Check default controller's One Connect and Wireless MESH are enable | Check default controller&#39;s One Connect and Wireless MESH are enable |  | Topology <img src=Topology/EasyMesh/002.JPG> | 1. By default settings, Check Gateway Network Setting > ;Wireless MESH is enable 2. Console check ";ps ¦ grep zht"; APP server ; | 1. By default Gateway One Connect, APP server ;and Wireless MESH are enable 2. Step 2 command line should show ";zhttpd_rest -s 20443"; | [40 empty] | 1 |  | Test Link | 2022-08-15 16:23:17 |  |  | Y
UTP-33990 | 111.1.1.1.2 | L1 | Common | EasyMesh | MPro Mesh APP Basic Test | Basic information | Check simple test information for controller and APP GUI |  |  |  | Could download/install the APP to mobile devices successfully and APP icon exist | ---- Warning ---- TestLink Warning test case name is too long (107 chars) > 100 => has been truncated Original name Could download/install the APP to mobile devices successfully and APP icon exist in mobile devices desktop. ---- *** ---- Could download/install the APP to mobile devices successfully and APP icon exist in mobile devices desktop. |  | Topology <img src=Topology/EasyMesh/002.JPG> | 1. Phone can download APP from APP store or Play 2. APP can install/uninstall with Android OS 5.1 or Higher 3. APP can install/uninstall with iOS OS 9.0 or later | Phone can download APP and APP can install/uninstall | [40 empty] | 1 |  | Test Link | 2022-08-15 16:23:17 |  |  | Y
UTP-33991 | 111.1.1.1.3 | L3 | Common | EasyMesh | MPro Mesh APP Basic Test | Basic information | Check simple test information for controller and APP GUI |  |  |  | Check first time use Local APP login the main features description | Check first time use Local APP login the main features description |  | Topology <img src=Topology/EasyMesh/002.JPG> | 1. After download APP in mobile devices desktop. 2. Launch APP , APP will show how to use the main features | Three Descriptions page should show in first time use APP | [40 empty] | 1 |  | Test Link | 2022-08-15 16:23:17 |  |  | Y
UTP-33992 | 111.1.1.1.4 | L1 | Common | EasyMesh | MPro Mesh APP Basic Test | Basic information | Check simple test information for controller and APP GUI |  |  |  | Check Local APP can search controller model name and login success via admin account and password | Check Local APP can search controller model name and login success via admin account and password |  | Topology <img src=Topology/EasyMesh/002.JPG> | 1. Launch APP can to search Device, 2. APP should display admin account and password field 3. Enter ;admin account and password to login success | 1. Check APP can search Device normally 2. APP search device ;response time can Pass PQA ;criteria 3. APP Login Home page work well and login ; ;response time can Pass PQA ;criteria | [40 empty] | 1 |  | Test Link | 2022-08-15 16:23:17 |  |  | Y
UTP-33993 | 111.1.1.1.5 | L1 | Common | EasyMesh | MPro Mesh APP Basic Test | Basic information | Check simple test information for controller and APP GUI |  |  |  | Check Local APP can't use "User" Group to login | Check Local APP can&#39;t use ";User"; Group to login |  | Topology <img src=Topology/EasyMesh/002.JPG> | 1. Go to Gateway account page, add two new accounts by different Group (admin group and user group) 2. Login APP via admin group account 3. Login APP via user group account | 1. Step 2 Check APP use ";admin"; Group to login Passed. 2. ;Step 3 ;Check APP use ";user"; Group to login failed. | [40 empty] | 1 |  | Test Link | 2022-08-15 16:23:17 |  |  | Y
UTP-33994 | 111.1.1.1.6 | L1 | Common | EasyMesh | MPro Mesh APP Basic Test | Basic information | Check simple test information for controller and APP GUI |  |  |  | Check Add Mesh tour directions for Wire/Wireless | Check Add Mesh tour directions for Wire/Wireless |  | Topology <img src=Topology/EasyMesh/002.JPG> | 1. Launch APP in Home page, click "Add Mesh" icon to see tour directions 2. Scenario page, can choose Wire/Wireless two ways to see how to use "add mesh" process 3. And click more info to see extender LED behavior directions 4. Click "see Tips" the Tips display how to put devices ot the place | APP can see all tour directions information | [40 empty] | 1 |  | Test Link | 2022-08-15 16:23:17 |  |  | Y
UTP-33995 | 111.1.1.1.7 | L1 | Common | EasyMesh | MPro Mesh APP Basic Test | Basic information | Check simple test information for controller and APP GUI |  |  |  | Check when disable controller's MESH, APP can not Login successfully | Check when disable ;controller&#39;s MESH, APP can not Login successfully |  | Topology <img src=Topology/EasyMesh/002.JPG> | 1. Go to controller wireless page to disable MESH 2. Launch APP 3. ;Go to controller wireless page to enable MESH 4. Launch APP ; | 1. Step 2 When ;MESH is disable, APP can&#39;t login. 2. Step 4 When MESH is enable, APP can login successfully | [40 empty] | 1 |  | Test Link | 2022-08-15 16:23:17 |  |  | Y
UTP-33996 | 111.1.1.1.8 | L1 | Common | EasyMesh | MPro Mesh APP Basic Test | Basic information | Check simple test information for controller and APP GUI |  |  |  | Check APP auto login work well | Check APP auto login work well |  | Topology <img src=Topology/EasyMesh/002.JPG> | 1. Client to Connect controller via wifi 2. For EU model, by default Launch APP to login page, type user name and password to Home page 3. For US model, by default Launch APP to login page, ;type DUT&#39;s ; serial number to ;Set Up WiFi Router then to Home page 4. Close APP and reopen APP ; | 1. Step 4 ; check APP can auto login work well 2. Check auto login ;response time is Pass PQA ;criteria | [40 empty] | 1 |  | Test Link | 2022-08-15 16:23:17 |  |  | Y
UTP-33997 | 111.1.1.1.9 | L3 | Common | EasyMesh | MPro Mesh APP Basic Test | Basic information | Check simple test information for controller and APP GUI |  |  |  | Check Local APP No device found page | Check Local APP No device found page |  | Topology <img src=Topology/EasyMesh/002.JPG> | 1. Phone not connect controller 2. Launch APP, APP will Search Device, if APP can't Search Device 3. APP will redirect to No device found page | 1. Step 3 APP redirect to No device found page | [40 empty] | 1 |  | Test Link | 2022-08-15 16:23:17 |  |  | Y
UTP-33998 | 111.1.1.1.10 | L1 | Common | EasyMesh | MPro Mesh APP Basic Test | Basic information | Check simple test information for controller and APP GUI |  |  |  | Check main and guest wifi settings information is correct by default | Check main and guest wifi settings information is correct by default |  | Topology <img src=Topology/EasyMesh/002.JPG> | 1. Connect controller via wifi 2. Launch APP to login main(Home) page 3. Go to WiFi Settings page, check main and guest wifi information is correct | Step 3 wifi information is correct | [40 empty] | 1 |  | Test Link | 2022-08-15 16:23:17 |  |  | Y
UTP-33999 | 111.1.1.1.11 | L1 | Common | EasyMesh | MPro Mesh APP Basic Test | Basic information | Check simple test information for controller and APP GUI |  |  |  | Check APP version is correct in Account page | Check APP version is correct in Account page |  | Topology <img src=Topology/EasyMesh/002.JPG> | 1. Connect controller via wifi 2. Launch APP to login main(Home) page 3. Go to Account page, check APP version is correct | 1. Step 3 APP version is correct | [40 empty] | 1 |  | Test Link | 2022-08-15 16:23:17 |  |  | Y
UTP-34000 | 111.1.1.1.12 | L1 | Common | EasyMesh | MPro Mesh APP Basic Test | Basic information | Check simple test information for controller and APP GUI |  |  |  | Check Local APP Logout button work well | Check Local APP Logout button work well |  | Topology <img src=Topology/EasyMesh/002.JPG> | 1. Connect controller via wifi 2. Launch APP to login main(Home) page 3. Go to Account page, click logout button 4. APP will pop up message to ask user to sure logout APP | 1. Step 4 APP click Yes to logut successfully 2. Step 4 APP click No APP doesn&#39;t to logout | [40 empty] | 1 |  | Test Link | 2022-08-15 16:23:17 |  |  | Y
UTP-34001 |  | L3 | Common | EasyMesh | MPro Mesh APP Basic Test | Basic information | Check simple test information for controller and APP GUI |  |  |  | Check Local APP will pop up a warning message when APP keep stay in wifi page more than idle time | Check Local APP will pop up a warning message when APP keep stay in wifi page more than idle time |  | Topology <img src="Topology/EasyMesh/002.JPG" /> | 1. Connect controller via wifi 2. Launch APP to login main(Home) page 3. Keep ;stay in wifi settings page more than idle time ; 4. ;Check APP will pop up a warning message to ask user to login APP again | 1.Step 4 APP login again work well | [40 empty] | 1 |  | Test Link | 2022-08-15 16:23:17 |  |  | Y
UTP-34002 |  | L3 | Common | EasyMesh | MPro Mesh APP Basic Test | Basic information | Check simple test information for controller and APP GUI |  |  |  | After?CPE from non-EasyMesh?upgrade to support EasyMesh APP can login and do add extender successful | Check MPro Mesh APP can login and to do add extender successful when CPE from non-EasyMesh fw upgrade to support EasyMesh fw w/o reset to default ; |  | Topology <img src=Topology/EasyMesh/002.JPG> | 1.CPE from non-EasyMesh fw upgrade to support EasyMesh fw w/o reset to default via WebGUI 2.By default MESH function is enable and let OneConnect is enable 3.Let android Phone and iphone connect controller via wifi 4.Launch APP, it can ;search controller and login ; 5.Let APP to do add extender ; | 1. Step 4 &amp; 5 should work well | [40 empty] | 1 |  | Test Link | 2022-08-15 16:23:17 |  |  | Y
UTP-34003 |  | L3 | Common | EasyMesh | MPro Mesh APP Basic Test | Basic information | Check simple test information for controller and APP GUI |  |  |  | Check APP behavior when do add extender process but no extender nearby GW | Check APP behavior when do add extender process but no extender nearby GW |  | Topology <img src=Topology/EasyMesh/002.JPG> | 1. Let 2 Phones connected to ;controller wifi 2. Launch APP login to main(Home) page , click Add Mesh and select wireless to do add mesh process (follow Multy Pro App 2.0 UXS flow) 3. After 3 minutes, check ; APP will redirect to ";No Connection"; ;page and close that page and go to main page again ; 4. Slide off to shut down the APP 5. Launch APP to login again successful | 1. Step 5 is work well | [40 empty] | 1 |  | Test Link | 2022-08-15 16:23:17 |  |  | Y
UTP-34004 |  | L3 | Common | EasyMesh | MPro Mesh APP Basic Test | Basic information | Check simple test information for controller and APP GUI |  |  |  | All Device (Controller, Extender and End-device)All information/Name should not has overwrite status | Check all Device (Controller, Extender and End-device) All information/Name should not has overwrite status |  | Topology <img src=Topology/EasyMesh/002.JPG> | 1. Let 2 Phones connected to ;controller wifi 2. Launch APP login to main(Home) page , click Add Mesh and select wireless to do add mesh process (follow Multy Pro App 2.0 UXS flow) 3. After add device success, check Controller , Extender and End-device information/Name ; ; | 1. Step 3 all information/Name ;should not has overwrite status | [40 empty] | 1 |  | Test Link | 2022-08-15 16:23:17 |  |  | Y
UTP-34005 |  | L1 | Common | EasyMesh | MPro Mesh APP Basic Test | Basic information | Check simple test information for controller and APP GUI |  |  |  | Check APP the Internet Status is display correct | Check APP the Internet Status is display correct |  | Topology <img src="Topology/EasyMesh/002.JPG" /> | 1. Client connect to controller via wifi 2. Launch APP go to Home page 3. If WAN can surf internet, check the Internet status ; 4. If WAN can&#39;t surf internet, ;check the Internet status ; | 1. Step 3 should show ";V"; check icon ;correctly 2. Step 4 should show ";?"; ;question mark icon ;correctly | [40 empty] | 1 |  | Test Link | 2022-08-15 16:23:17 |  |  | Y
UTP-34006 |  | L2 | Common | EasyMesh | MPro Mesh APP Basic Test | Basic information | Check simple test information for controller and APP GUI |  |  |  | Check APP change to background then back to APP again work well | <h3>Check APP change to background then back to APP again work well</h3> |  | Topology <img src=Topology/EasyMesh/002.JPG> | 1. Let APP to connnect controller via wifi 2. Launch APP in Home page 3. Let APP ;change to background then back to APP again work well | 1. Step 3 work well | [40 empty] | 1 |  | Test Link | 2022-08-15 16:23:17 |  |  | Y
UTP-34007 |  | L2 | Common | EasyMesh | MPro Mesh APP Basic Test | Basic information | Check simple test information for controller and APP GUI |  |  |  | Check APP should not show blank page | <h3>Check APP should not show blank page</h3> |  | Topology <img src=Topology/EasyMesh/002.JPG> | 1. Client to connect Controller via WiFi 2. Launch APP go to Home page successfully, then close APP ;and reopen again run 30 times | 1. Step 2 it ;should not show blank page, it always success to the Home Page | [40 empty] | 1 |  | Test Link | 2022-08-15 16:23:17 |  |  | Y
UTP-34008 |  | L1 | Common | EasyMesh | MPro Mesh APP Basic Test | Basic information | Check simple test information for controller and APP GUI |  |  |  | Tap APP icon and check it could launch the APP correctly from the mobile device desktop. | Tap APP icon and check it could launch the APP correctly from the mobile device desktop. |  | Topology <img src=Topology/EasyMesh/002.JPG> | 1. Phone can download APP from APP store or Play 2. After install APP on ;mobile device desktop. 3. Check APP icon and naming is correctly 4. ;Tap APP icon and check it could launch the APP correctly | 1. Step 4 launch APP successfully | [40 empty] | 1 |  | Test Link | 2022-08-15 16:23:17 |  |  | Y
UTP-34009 |  | L2 | Common | EasyMesh | MPro Mesh APP Basic Test | Basic information | Check simple test information for controller and APP GUI |  |  |  | After download and install, check APP icon and naming is correctly in mobile device desktop | After download and install, check APP icon and naming is correctly in mobile device desktop. (Name: Mpro Mesh) |  | Topology <img src=Topology/EasyMesh/002.JPG> | 1. Phone can download APP from APP store or Play 2. After install APP on ;mobile device desktop. 3. Check APP icon and naming is correctly | 1. Step 3 should be correct | [40 empty] | 1 |  | Test Link | 2022-08-15 16:23:17 |  |  | Y
UTP-34010 |  | L2 | Common | EasyMesh | MPro Mesh APP Basic Test | Basic information | Check simple test information for controller and APP GUI |  |  |  | After modify admin?password via GUI then check APP use admin new password to login work well | After modify admin ;password via GUI then check APP use admin new password to login work well ; |  | Topology <img src=Topology/EasyMesh/002.JPG> | 1. APP [Login] page, key-in admin/password, it will login success 2.Go to GUI and modify login password 3.Check APP use admin new password to login work well | 1. Step 3 work well | [40 empty] | 1 |  | Test Link | 2022-08-15 16:23:17 |  |  | Y
UTP-34011 |  | L2 | Common | EasyMesh | MPro Mesh APP Basic Test | Basic information | Check simple test information for controller and APP GUI |  |  |  | Check Phone sleep and wake APP status | Check Phone sleep and wake APP status |  | Topology <img src=Topology/EasyMesh/002.JPG> | 1. Launch APP to login then stay in main page 2. Let Phone sleep, after wait a few second then ;wake up phone and ;check APP should work well | 1. Step 2, work well | [40 empty] | 1 |  | Test Link | 2022-08-15 16:23:17 |  |  | Y
UTP-34012 |  | L1 | Common | EasyMesh | MPro Mesh APP Basic Test | Basic information | Check simple test information for controller and APP GUI |  |  |  | Check Local APP Internet Status?Online/Offline | Check Local APP Internet Status ;Online/Offline ; |  | Topology <img src=Topology/EasyMesh/002.JPG> | ; 1. Let controller can surf the internet, ;launch APP to login then stay in main page 2. Check ;Internet Status ; is Online 3. Disable controller internet, refresh APP 4. Check ;Internet Status ; is ;Offline ; | 1. Step2 &amp; 4 Internet Status is display correct | [40 empty] | 1 |  | Test Link | 2022-08-15 16:23:17 |  |  | Y
UTP-34013 |  | L1 | Common | EasyMesh | MPro Mesh APP Basic Test | Basic information | Check simple test information for controller and APP GUI |  |  |  | Check topology will auto refresh end device list (every 1min) | Check topology will auto refresh end device list (every 1min) |  | Topology <img src=Topology/EasyMesh/002.JPG> | 1. Client connect Controller via wifi 2. Login APP to main page, ;disable/enable controller internet, check after one minutes APP will do auto refresh work well 3. Go to APP Devices list page, ;disable/enable one client, check after one minutes APP will do auto refresh work well | 1. Step 2 Controller internet icon status will auto refresh in 60 seconds 2. ; ;Step 3 ;Client status will auto refresh in 60 seconds ; | [40 empty] | 1 |  | Test Link | 2022-08-15 16:23:17 |  |  | Y
UTP-34014 |  | L2 | Common | EasyMesh | MPro Mesh APP Basic Test | Basic information | Check simple test information for controller and APP GUI |  |  |  | Check tap help[?] icon will pop a window to explain Extender wifi status is display correct? | Check tap help[?] icon will pop a window to explain Extender wifi status is display correct |  | Topology <img src=Topology/EasyMesh/002.JPG> | 1. Login APP main page, click ;help[?] icon 2. APP will pop up a window to ;explain Extender wifi status 3. Check the wording message ;explain is correct | 1. Step 3 the wording is correct | [40 empty] | 1 |  | Test Link | 2022-08-15 16:23:17 |  |  | Y
UTP-34015 |  | L2 | Common | EasyMesh | MPro Mesh APP Basic Test | Basic information | Check simple test information for controller and APP GUI |  |  |  | Check tap Privacy Policy can go to [Privacy Policy] page | Check tap Privacy Policy can go to [Privacy Policy] page |  | Topology <img src=Topology/EasyMesh/002.JPG> | 1. Login APP go to Account paage 2. Click ;Privacy Policy can go to [Privacy Policy] page | 1. Step 2 work well | [40 empty] | 1 |  | Test Link | 2022-08-15 16:23:17 |  |  | Y
UTP-34016 |  | L1 | Common | EasyMesh | MPro Mesh APP Basic Test | Basic information | Check simple test information for controller and APP GUI |  |  |  | Check Home and Device list page refresh icon are work well | Check Home and Device list page refresh icon are work well |  |  | 1. Launch APP to Home page 2. Disable controller internet, ;Click ;refresh icon ; 3. Go to Devices list page 4. Go to APP Devices list page, disable ;one client, Click ;refresh icon ; | 1. Step 2 check the status is ;show ";?"; ;question mark icon 2. Step 4 check the client will disappear within 60 seconds | [40 empty] | 1 |  | Test Link | 2022-08-15 16:23:17 |  |  | Y
UTP-34017 | 111.2.1.1.1 | L3 | Common | EasyMesh | MPro Mesh APP Basic Test | Reliability | Stress Test |  |  |  | Keep the APP stay on Home page over night, check the APP also can work fine | Keep the APP stay on Home page over night, check the APP also can work fine |  | Topology <img src=Topology/EasyMesh/002.JPG> | topology: Windows laptop---Ethernet----Controller --- Ethernet ---- Extender-AP_1 --- Ethernet ---- Extender-AP_2 Windows laptop---Ethernet----Controller --- Ethernet ---- Extender-AP_1 ))) WPS ((( Extender-RP_1 1. Let 4 Phones connected to Extender wifi (include guest wifi) and 1 phones connected with controller 2. Launch APP login to Home page 3. Keep the APP stay on Home page over night | 1. Step 3 after over night check the APP also can work fine | [40 empty] | 1 |  | Test Link | 2022-08-15 16:23:18 |  |  | Y
UTP-34018 | 111.2.1.1.2 | L1 | Common | EasyMesh | MPro Mesh APP Basic Test | Reliability | Stress Test |  |  |  | Keep the APP stay on Home Network page over night and check modify main SSID and | ---- Warning ---- TestLink Warning test case name is too long (101 chars) > 100 => has been truncated Original name Keep the APP stay on Home Network page over night and check modify main SSID and Password can be sync ---- *** ---- Keep the APP stay on Home Network page over night and check modify main SSID and Password can be sync |  | Topology <img src=Topology/EasyMesh/002.JPG> | topology: Windows laptop---Ethernet----Controller --- Ethernet ---- Extender-AP_1 --- Ethernet ---- Extender-AP_2 Windows laptop---Ethernet----Controller --- Ethernet ---- Extender-AP_1 ))) WPS ((( Extender-RP_1 1. Let 4 Phones connected to Extender wifi (include guest wifi) and 1 phones connected with controller 2. Launch APP login to Home page 3. Keep the APP stay on Home page over night 4. After over night modify main SSID and Password and save | 1. Check controller can be sync with extender | [40 empty] | 1 |  | Test Link | 2022-08-15 16:23:18 |  |  | Y
UTP-34019 | 111.2.1.1.3 | L1 | Common | EasyMesh | MPro Mesh APP Basic Test | Reliability | Stress Test |  |  |  | After stress over night, reboot controller by APP, all extenders will connect wi | ---- Warning ---- TestLink Warning test case name is too long (106 chars) > 100 => has been truncated Original name After stress over night, reboot controller by APP, all extenders will connect with controller successfully ---- *** ---- After stress over night, reboot controller by APP, all extenders will connect with controller successfully |  | Topology <img src=Topology/EasyMesh/002.JPG> | topology: Windows laptop---Ethernet----Controller --- Ethernet ---- Extender-AP_1 --- Ethernet ---- Extender-AP_2 Windows laptop---Ethernet----Controller --- Ethernet ---- Extender-AP_1 ))) WPS ((( Extender-RP_1 1. Let 4 Phones connected to Extender wifi (include guest wifi) and 1 phones connected with controller 2. Launch APP login to Home page 3. Keep the APP stay on Home page over night 4. After over night modify main SSID and Password and save and check controller can be sync with extender 5. reboot controller | 1. After reboot controller can be sync with extender | [40 empty] | 1 |  | Test Link | 2022-08-15 16:23:18 |  |  | Y
UTP-34020 | 111.2.1.1.4 | L3 | Common | EasyMesh | MPro Mesh APP Basic Test | Reliability | Stress Test |  |  |  | To terminate the APP, and Re-open the APP, check over 30 times APP also work fine | To terminate the APP, and Re-open the APP, check over 30 times APP also work fine |  | Topology <img src=Topology/EasyMesh/002.JPG> | 1. Let phone connected controller 2. Launch APP and login main page then to terminate APP and re-open APP again 3. check over 30 times APP also work fine | 1. Step 3 work well | [40 empty] | 1 |  | Test Link | 2022-08-15 16:23:18 |  |  | Y
UTP-34021 | 111.2.1.1.5 | L3 | Common | EasyMesh | MPro Mesh APP Basic Test | Reliability | Stress Test |  |  |  | Check use Guest wifi to access internet over night | Check use Guest wifi to access internet over night |  | Topology <img src=Topology/EasyMesh/002.JPG> | topology: Windows laptop---Ethernet----Controller --- Ethernet ---- Extender-AP_1 --- Ethernet ---- Extender-AP_2 Windows laptop---Ethernet----Controller --- Ethernet ---- Extender-AP_1 ))) WPS ((( Extender-RP_1 1. Let 2 Phones connected to Extender wifi and 2 phones connected with controller 2. Launch APP login to main and go to Guest WiFi Setting page 3. Enable Guest wifi and set guest wifi can access internet time as "Always" 4. 1 Phone to connected Guest wifi 5. Phone after connected over night, phone also can access the inteernet | 1. Step 5 after over night phone can surf internet | [40 empty] | 1 |  | Test Link | 2022-08-15 16:23:18 |  |  | Y
UTP-34022 | 111.2.1.1.6 | L1 | Common | EasyMesh | MPro Mesh APP Basic Test | Reliability | Stress Test |  |  |  | Check change each page response times must be within in 5 seconds | Check change each page response times must be within in 5 seconds |  | Topology <img src=Topology/EasyMesh/002.JPG> | topology: Windows laptop---Ethernet----Controller --- Ethernet ---- Extender-AP_1 --- Ethernet ---- Extender-AP_2 Windows laptop---Ethernet----Controller --- Ethernet ---- Extender-AP_1 ))) WPS ((( Extender-RP_1 1. Let 2 Phones connected to Extender wifi and 2 phones connected with controller 2. Launch APP login to main and go to change each page response must be within in 5 seconds | 1. Step 2 response must be within in 5 seconds 2. ;Check change each page ;response time is Pass PQA ;criteria | [40 empty] | 1 |  | Test Link | 2022-08-15 16:23:18 |  |  | Y
UTP-34023 | 111.2.1.1.7 | L3 | Common | EasyMesh | MPro Mesh APP Basic Test | Reliability | Stress Test |  |  |  | Check do something setting in APP, the response times must be Pass PQA Criterion (see table later) | Check do something setting in APP, the response times must be Pass PQA Criterion (see table later) |  | Topology <img src=Topology/EasyMesh/002.JPG> | topology: Windows laptop---Ethernet----Controller --- Ethernet ---- Extender-AP_1 --- Ethernet ---- Extender-AP_2 Windows laptop---Ethernet----Controller --- Ethernet ---- Extender-AP_1 ))) WPS ((( Extender-RP_1 1. Let 2 Phones connected to Extender wifi and 2 phones connected with controller 2. Launch APP login to main and go to change wifi SSID and password response times 2. Setting guest wifi and password response times 3. Modify Device name response times | 1. the response times must be Pass PQA Criterion (see table later) | [40 empty] | 1 |  | Test Link | 2022-08-15 16:23:18 |  |  | Y
UTP-34024 | 111.1.111.1.1 | L1 | Common | EasyMesh | MPro Mesh APP Basic Test | Controllers and Extender information in Home page | Topology-2: 2 extender (AP_1 & RP_1) connected Controller Backhaul/ 1 extender(RP_2) connected AP_1 |  |  |  | Verfity Add Mesh process can be work well | Verfity Add Mesh process can be work well |  | Topology <img src=Topology/EasyMesh/002.JPG> | topology: Controller ---ethernet----- Extender-AP_1 ))) WPS ((( Extender-RP_2 ))) WPS ((( Extender-RP_1 1. Let 2 Phones connected to Extender wifi and 3 phones connected with controller 2. Launch APP login to main(Home) page , click Add Mesh and select wireless to do add mesh process (follow Multy Pro App 2.0 UXS flow) 3. Check Controller and Extender RP can be do add mesh process successfully 4. Use ethernet to connected controller 5. Check Controller and Extender AP will auto configure successfully | 1. Step 3 add mesh process with wifi work well 2. Step 5 add mesh process with ethernet work well | [40 empty] | 1 |  | Test Link | 2022-08-15 16:23:18 |  |  | Y
UTP-34025 | 111.1.111.1.2 | L1 | Common | EasyMesh | MPro Mesh APP Basic Test | Controllers and Extender information in Home page | Topology-2: 2 extender (AP_1 & RP_1) connected Controller Backhaul/ 1 extender(RP_2) connected AP_1 |  |  |  | In Home page, check APP can displays Controller, Extender AP and RP 4Devices | In Home page, check APP can displays Controller, Extender AP and RP 4Devices |  | Topology <img src=Topology/EasyMesh/002.JPG> | topology: Controller ---ethernet----- Extender-AP_1 ))) WPS ((( Extender-RP_2 ))) WPS ((( Extender-RP_1 1. Let 2 Phones connected to Extender wifi and 3 phones connected with controller 2. Launch APP login to main(Home) page 3. See Controller, Extender AP and RP 4Devices can displays in home page | 1. Step 3 displays are correct | [40 empty] | 1 |  | Test Link | 2022-08-15 16:23:18 |  |  | Y
UTP-34026 | 111.1.111.1.3 | L1 | Common | EasyMesh | MPro Mesh APP Basic Test | Controllers and Extender information in Home page | Topology-2: 2 extender (AP_1 & RP_1) connected Controller Backhaul/ 1 extender(RP_2) connected AP_1 |  |  |  | Check Controller WAN, DNS and LAN IP address are correct | Check Controller ;WAN, DNS and LAN IP address are correct |  | Topology <img src="Topology/EasyMesh/002.JPG" /> | ; ; ;topology: Controller ---ethernet----- Extender-AP_1 ))) WPS ((( Extender-RP_2 ))) WPS ((( Extender-RP_1 1. Let 2 Phones connected to Extender wifi and 3 phones connected with controller 2. Launch APP login to main(Home) page 3. See Controller, Extender AP and RP 4Devices can displays in home page 4. Select Controller to check WAN, DNS and LAN IP address are correct | 1. Step4 ;Devices detail information are correct | [40 empty] | 1 |  | Test Link | 2022-08-15 16:23:18 |  |  | Y
UTP-34027 | 111.1.111.1.4 | L3 | Common | EasyMesh | MPro Mesh APP Basic Test | Controllers and Extender information in Home page | Topology-2: 2 extender (AP_1 & RP_1) connected Controller Backhaul/ 1 extender(RP_2) connected AP_1 |  |  |  | Check all devices in detail page can back to home page are normal | Check all devices in detail page can back to home page are normal |  | Topology <img src=Topology/EasyMesh/002.JPG> | topology: Controller ---ethernet----- Extender-AP_1 ))) WPS ((( Extender-RP_2 ))) WPS ((( Extender-RP_1 1. Let 2 Phones connected to Extender wifi and 3 phones connected with controller 2. Launch APP login to main(Home) page 3. See Controller, Extender AP and RP 4Devices can displays in home page 4. Select Controller/Extender AP/RP to check 4 Devices detail information are correct 5. Click back to home page arrow, APP will go to home page successfully | 1. Step 5 work well | [40 empty] | 1 |  | Test Link | 2022-08-15 16:23:18 |  |  | Y
UTP-34028 | 111.1.111.1.5 | L3 | Common | EasyMesh | MPro Mesh APP Basic Test | Controllers and Extender information in Home page | Topology-2: 2 extender (AP_1 & RP_1) connected Controller Backhaul/ 1 extender(RP_2) connected AP_1 |  |  |  | Verfity APP can't delete online (connecting) extender (ex: RP) | Verfity APP can't delete online (connecting) extender (ex: RP) |  | Topology <img src=Topology/EasyMesh/002.JPG> | topology: Controller ---ethernet----- Extender-AP_1 ))) WPS ((( Extender-RP_2 ))) WPS ((( Extender-RP_1 1. Let 2 Phones connected to Extender wifi and 3 phones connected with controller 2. Launch APP login to main(Home) page 3. See Controller, Extender AP and RP 4Devices can displays in home page 4. Select Controller/Extender AP/RP to delete online (connecting) device | 1. Step 4 delete online (connecting) device failed | [40 empty] | 1 |  | Test Link | 2022-08-15 16:23:18 |  |  | Y
UTP-34029 | 111.1.111.1.6 | L3 | Common | EasyMesh | MPro Mesh APP Basic Test | Controllers and Extender information in Home page | Topology-2: 2 extender (AP_1 & RP_1) connected Controller Backhaul/ 1 extender(RP_2) connected AP_1 |  |  |  | Extender show No connection icon in home page when disconnected extender (ex: RP) | Extender show No connection icon in home page when disconnected extender (ex: RP) |  | Topology <img src="Topology/EasyMesh/002.JPG" /> | topology: Controller ---ethernet----- Extender-AP_1 ))) WPS ((( Extender-RP_2 ))) WPS ((( Extender-RP_1 1. Let 2 Phones connected to Extender wifi and 3 phones connected with controller 2. Launch APP login to main(Home) page 3. See Controller, Extender AP and RP 4Devices can displays in home page 4. Power off one Extender AP and go to Home page ; | 1. Step 4 one AP ; Agent is show No Connection icon | [40 empty] | 1 |  | Test Link | 2022-08-15 16:23:18 |  |  | Y
UTP-34030 | 111.1.111.1.7 | L1 | Common | EasyMesh | MPro Mesh APP Basic Test | Controllers and Extender information in Home page | Topology-2: 2 extender (AP_1 & RP_1) connected Controller Backhaul/ 1 extender(RP_2) connected AP_1 |  |  |  | Verfity APP delete disconnected extender (ex: RP) can work well | Verfity APP delete disconnected extender (ex: RP) can work well |  | Topology <img src=Topology/EasyMesh/002.JPG> | topology: Controller ---ethernet----- Extender-AP_1 ))) WPS ((( Extender-RP_2 ))) WPS ((( Extender-RP_1 1. Let 2 Phones connected to Extender wifi and 3 phones connected with controller 2. Launch APP login to main(Home) page 3. See Controller, Extender AP and RP 4Devices can displays in home page 4. Disconnected one Extender RP and go to Home page 5. See two extender RP, one RP is show gray out in Home page 6. Select gray out RP to detail information page, click "Remove this device" to delete device | 1. Step 6 delete device is successfully | [40 empty] | 1 |  | Test Link | 2022-08-15 16:23:18 |  |  | Y
UTP-34031 | 111.1.111.1.8 | L1 | Common | EasyMesh | MPro Mesh APP Basic Test | Controllers and Extender information in Home page | Topology-2: 2 extender (AP_1 & RP_1) connected Controller Backhaul/ 1 extender(RP_2) connected AP_1 |  |  |  | Check reboot extender (ex: AP/RP) work well | Check reboot extender (ex: AP/RP) work well |  | Topology <img src=Topology/EasyMesh/002.JPG> | topology: Controller ---ethernet----- Extender-AP_1 ))) WPS ((( Extender-RP_2 ))) WPS ((( Extender-RP_1 1. Let 2 Phones connected to Extender wifi and 3 phones connected with controller 2. Launch APP login to main(Home) page 3. See Controller, Extender AP and RP 3Devices can displays in home page 4. Select Controller/Extender AP/RP to check 3 Devices detail information are correct 5. Click Extender "Reboot" button in detail page, to restart extender | 1. Step 5 Reboot work well | [40 empty] | 1 |  | Test Link | 2022-08-15 16:23:18 |  |  | Y
UTP-34032 | 111.1.111.1.9 | L1 | Common | EasyMesh | MPro Mesh APP Basic Test | Controllers and Extender information in Home page | Topology-2: 2 extender (AP_1 & RP_1) connected Controller Backhaul/ 1 extender(RP_2) connected AP_1 |  |  |  | Check reboot Controller work well | Check reboot Controller work well |  | Topology <img src=Topology/EasyMesh/002.JPG> | topology: Controller ---ethernet----- Extender-AP_1 ))) WPS ((( Extender-RP_2 ))) WPS ((( Extender-RP_1 1. Let 2 Phones connected to Extender wifi and 3 phones connected with controller 2. Launch APP login to main(Home) page 3. See Controller, Extender AP and RP 3Devices can displays in home page 4. Select Controller/Extender AP/RP to check 3 Devices detail information are correct 5. Click Controller "Reboot" button in detail page, to restart extender | 1. Step 5 Reboot work well | [40 empty] | 1 |  | Test Link | 2022-08-15 16:23:18 |  |  | Y
UTP-34033 | 111.1.111.1.10 | L1 | Common | EasyMesh | MPro Mesh APP Basic Test | Controllers and Extender information in Home page | Topology-2: 2 extender (AP_1 & RP_1) connected Controller Backhaul/ 1 extender(RP_2) connected AP_1 |  |  |  | Check WAP Link quality | Check WAP Link quality |  | Topology <img src=Topology/EasyMesh/002.JPG> | topology: Controller ---ethernet----- Extender-AP_1 ))) WPS ((( Extender-RP_2 ))) WPS ((( Extender-RP_1 1. Let 2 Phones connected to Extender wifi and 3 phones connected with controller 2. Launch APP login to main(Home) page, click "?" icon to see APP display LED behavior 3. See Extender AP and RP 3Devices Link quality is match with WAP singnal LED light ( Good, Weak, Too close, Disconnect) | 1. Step 3 Link quality LED light should math with APP display Good, Weak, Too close, Disconnect behavior | [40 empty] | 1 |  | Test Link | 2022-08-15 16:23:18 |  |  | Y
UTP-34034 | 111.1.111.1.11 | L3 | Common | EasyMesh | MPro Mesh APP Basic Test | Controllers and Extender information in Home page | Topology-2: 2 extender (AP_1 & RP_1) connected Controller Backhaul/ 1 extender(RP_2) connected AP_1 |  |  |  | Edit Device Name can work well | Edit Device Name can work well |  | Topology <img src=Topology/EasyMesh/002.JPG> | topology: Controller ---ethernet----- Extender-AP_1 ))) WPS ((( Extender-RP_2 ))) WPS ((( Extender-RP_1 1. Let 2 Phones connected to Extender wifi and 3 phones connected with controller 2. Launch APP login to main(Home) page 3. Click controller to detail page then click edit icon to modify controller device name and save it 4. Click one WAP to detail page then click edit icon to modify WAP device name and save it | 1. Step 3 controller device name to edit successfully 2. Step 4 WAP device name to edit successfully | [40 empty] | 1 |  | Test Link | 2022-08-15 16:23:18 |  |  | Y
UTP-34035 | 111.1.111.1.12 | L3 | Common | EasyMesh | MPro Mesh APP Basic Test | Controllers and Extender information in Home page | Topology-2: 2 extender (AP_1 & RP_1) connected Controller Backhaul/ 1 extender(RP_2) connected AP_1 |  |  |  | Verfity Add Mesh fail process, APP will redirect to show "No Connection" warning page | Verfity Add Mesh fail process, APP will redirect to show "No Connection" warning page |  | Topology <img src=Topology/EasyMesh/002.JPG> | topology: Controller ---ethernet----- Extender-AP_1 ))) WPS ((( Extender-RP_2 ))) WPS ((( Extender-RP_1 1. 3 phones connected with controller and no extender nearby controller 2. Launch APP login to main(Home) page , click Add Mesh and select wire/wireless to do add mesh process (follow Multy Pro App 2.0 UXS flow) 3. See APP do add mesh process will fail and APP will redirect to show "No Connection" warning page 4. Click Try Again button to do add mesh process , APP will redirect to show "No Connection" warning page again 5. Click Need help to see extender LED behavior directions | 1. Step 3 and 4 APP will redirect to show "No Connection" warning page | [40 empty] | 1 |  | Test Link | 2022-08-15 16:23:18 |  |  | Y
UTP-34036 |  | L1 | Common | EasyMesh | MPro Mesh APP Basic Test | Controllers and Extender information in Home page | Topology-2: 2 extender (AP_1 & RP_1) connected Controller Backhaul/ 1 extender(RP_2) connected AP_1 |  |  |  | Check change Extender-AP_1 to Extender-RP_1 APP can correctly show RP icon in Home page | <h3>Check change Extender-AP_1 to Extender-RP_1 APP can correctly show RP icon in Home page</h3> |  | Topology <img src=Topology/EasyMesh/002.JPG> | topology: Controller ---ethernet----- Extender-AP_1 ))) WPS ((( Extender-RP_2 ))) WPS ((( Extender-RP_1 1. 3 phones connected with controller and no extender nearby controller 2. Launch APP login to main(Home) page , click Add Mesh and select wire/wireless to do add mesh process (follow Multy Pro App 2.0 UXS flow) 3. APP Home page can display ;Extender-AP_1 information 4. Unplug the Ethernet ;connect ;Extender-AP_1 and Controller 5. After wait a minutes, DUT ;Extender-AP_1 can change to ;Extender-RP_1, the LED show is correctly 6. Click ;refresh icon, ;Extender-AP_1 can change ;Extender-RP_1 icon successfully Note: WX3310 change AP to RP not support, other Device can work well ; ; | 1. Step 6 Extender-RP_1 icon and information should show in APP Home page | [40 empty] | 1 |  | Test Link | 2022-08-15 16:23:18 |  |  | Y
UTP-34037 |  | L1 | Common | EasyMesh | MPro Mesh APP Basic Test | Controllers and Extender information in Home page | Topology-2: 2 extender (AP_1 & RP_1) connected Controller Backhaul/ 1 extender(RP_2) connected AP_1 |  |  |  | Check MESH Up/Down status | Check MESH Up/Down status |  |  | topology: Controller ---ethernet----- Extender-AP_1 ))) WPS ((( Extender-RP_2 ))) WPS ((( Extender-RP_1 1. Let 2 Phones connected to Extender wifi and 3 phones connected with controller 2. Launch APP login to main(Home) page , click Add Mesh and select wireless to do add mesh process (follow Multy Pro App 2.0 UXS flow) 3. Check Controller and Extender RP can be do add mesh process successfully 4. Launch APP login to main(Home) page , click Add Mesh and select wire , APP will show warning message to ask user to change extender to AP mode (follow Multy Pro App 2.0 UXS flow) 5. Check Controller and Extender AP will auto configure successfully 6. Check ;MESH Down to Up status Note: only support ;for TMNL | 1. Step 6 work well 2. ;Check all ;Generic and Customer FW except TMNL doen&#39;t support ;MESH Up/Down status in APP Home page | [40 empty] | 1 |  | Test Link | 2022-08-15 16:23:18 |  |  | Y
UTP-34038 |  | L2 | Common | EasyMesh | MPro Mesh APP Basic Test | Controllers and Extender information in Home page | Topology-2: 2 extender (AP_1 & RP_1) connected Controller Backhaul/ 1 extender(RP_2) connected AP_1 |  |  |  | Check same Extender name should not show duplicate in Home page | Check same Extender name should not show duplicate in Home page |  |  | topology: Controller ---ethernet----- Extender-AP_1 ))) WPS ((( Extender-RP_2 ))) WPS ((( Extender-RP_1 1. Let 2 Phones connected to Extender wifi and 3 phones connected with controller 2. Use ethernet to connected controller 3. Check Controller and Extender AP will auto configure successfully 4. Launch APP login to main(Home) page , check that Extender name should not show duplicate | 1. Step 4 ;Extender name only show one ; | [40 empty] | 1 |  | Test Link | 2022-08-15 16:23:18 |  |  | Y
UTP-34039 |  | L2 | Common | EasyMesh | MPro Mesh APP Basic Test | Controllers and Extender information in Home page | Topology-2: 2 extender (AP_1 & RP_1) connected Controller Backhaul/ 1 extender(RP_2) connected AP_1 |  |  |  | Check Controller LAN IP address hyperlink will redirect to login GUI webpage | Check Controller LAN IP address hyperlink will redirect to login GUI webpage |  |  | ; ; ;topology: Controller ---ethernet----- Extender-AP_1 ))) WPS ((( Extender-RP_2 ))) WPS ((( Extender-RP_1 1. Let 2 Phones connected to Extender wifi and 3 phones connected with controller 2. Launch APP login to main(Home) page 3. See Controller, Extender AP and RP 4Devices can displays in home page 4. Select Controller to check LAN IP address hyperlink will redirect to login GUI webpage | 1. Step4 the detail information are correct | [40 empty] | 1 |  | Test Link | 2022-08-15 16:23:18 |  |  | Y
UTP-34040 |  | L2 | Common | EasyMesh | MPro Mesh APP Basic Test | Controllers and Extender information in Home page | Topology-2: 2 extender (AP_1 & RP_1) connected Controller Backhaul/ 1 extender(RP_2) connected AP_1 |  |  |  | Check Controller MAC address is correct | Check Controller MAC address is correct |  |  | ; ; ;topology: Controller ---ethernet----- Extender-AP_1 ))) WPS ((( Extender-RP_2 ))) WPS ((( Extender-RP_1 1. Let 2 Phones connected to Extender wifi and 3 phones connected with controller 2. Launch APP login to main(Home) page 3. See Controller, Extender AP and RP 4Devices can displays in home page 4. Select Controller to check MAC address is correct | 1. Step4 the detail information are correct | [40 empty] | 1 |  | Test Link | 2022-08-15 16:23:18 |  |  | Y
UTP-34041 |  | L1 | Common | EasyMesh | MPro Mesh APP Basic Test | Controllers and Extender information in Home page | Topology-2: 2 extender (AP_1 & RP_1) connected Controller Backhaul/ 1 extender(RP_2) connected AP_1 |  |  |  | Check Controller Firmware version is correct | Check Controller Firmware version is correct |  |  | ; ; ;topology: Controller ---ethernet----- Extender-AP_1 ))) WPS ((( Extender-RP_2 ))) WPS ((( Extender-RP_1 1. Let 2 Phones connected to Extender wifi and 3 phones connected with controller 2. Launch APP login to main(Home) page 3. See Controller, Extender AP and RP 4Devices can displays in home page 4. Select Controller to check Firmware version is correct | 1. Step4 the detail information are correct | [40 empty] | 1 |  | Test Link | 2022-08-15 16:23:18 |  |  | Y
UTP-34042 |  | L2 | Common | EasyMesh | MPro Mesh APP Basic Test | Controllers and Extender information in Home page | Topology-2: 2 extender (AP_1 & RP_1) connected Controller Backhaul/ 1 extender(RP_2) connected AP_1 |  |  |  | Check Extender AP/RP detail information IP and DNS address are correct | Check Extender AP/RP detail information IP and DNS address are correct |  |  | ; ; ;topology: Controller ---ethernet----- Extender-AP_1 ))) WPS ((( Extender-RP_2 ))) WPS ((( Extender-RP_1 1. Let 2 Phones connected to Extender wifi and 3 phones connected with controller 2. Launch APP login to main(Home) page 3. See Controller, Extender AP and RP 4Devices can displays in home page 4. Select Extender AP/RP to check IP and DNS address are correct | 1. Step4 the detail information are correct | [40 empty] | 1 |  | Test Link | 2022-08-15 16:23:18 |  |  | Y
UTP-34043 |  | L2 | Common | EasyMesh | MPro Mesh APP Basic Test | Controllers and Extender information in Home page | Topology-2: 2 extender (AP_1 & RP_1) connected Controller Backhaul/ 1 extender(RP_2) connected AP_1 |  |  |  | Check EXtender AP/RP MAC address is correct | Check EXtender AP/RP MAC address is correct |  |  | ; ; ;topology: Controller ---ethernet----- Extender-AP_1 ))) WPS ((( Extender-RP_2 ))) WPS ((( Extender-RP_1 1. Let 2 Phones connected to Extender wifi and 3 phones connected with controller 2. Launch APP login to main(Home) page 3. See Controller, Extender AP and RP 4Devices can displays in home page 4. Select Extender AP/RP to check MAC address is correct | 1. Step4 the detail information are correct | [40 empty] | 1 |  | Test Link | 2022-08-15 16:23:18 |  |  | Y
UTP-34044 |  | L1 | Common | EasyMesh | MPro Mesh APP Basic Test | Controllers and Extender information in Home page | Topology-2: 2 extender (AP_1 & RP_1) connected Controller Backhaul/ 1 extender(RP_2) connected AP_1 |  |  |  | Check Extender AP/RP Firmware version is correct | Check Extender AP/RP Firmware version is correct |  |  | ; ; ;topology: Controller ---ethernet----- Extender-AP_1 ))) WPS ((( Extender-RP_2 ))) WPS ((( Extender-RP_1 1. Let 2 Phones connected to Extender wifi and 3 phones connected with controller 2. Launch APP login to main(Home) page 3. See Controller, Extender AP and RP 4Devices can displays in home page 4. Select Extender AP/RP to check Firmware version is correct | 1. Step4 the detail information are correct | [40 empty] | 1 |  | Test Link | 2022-08-15 16:23:18 |  |  | Y
UTP-34045 |  | L1 | Common | EasyMesh | MPro Mesh APP Basic Test | Controllers and Extender information in Home page | Topology-2: 2 extender (AP_1 & RP_1) connected Controller Backhaul/ 1 extender(RP_2) connected AP_1 |  |  |  | Check Extender AP/RP Status and Connection Type are correct | Check Extender AP/RP Status and Connection Type are correct |  |  | ; ; ;topology: Controller ---ethernet----- Extender-AP_1 ))) WPS ((( Extender-RP_2 ))) WPS ((( Extender-RP_1 1. Let 2 Phones connected to Extender wifi and 3 phones connected with controller 2. Launch APP login to main(Home) page 3. See Controller, Extender AP and RP 4Devices can displays in home page 4. Select Extender AP/RP to check Status and Connection Type are correct | 1. Step4 the detail information are correct | [40 empty] | 1 |  | Test Link | 2022-08-15 16:23:18 |  |  | Y
UTP-34046 |  | L2 | Common | EasyMesh | MPro Mesh APP Basic Test | Controllers and Extender information in Home page | Topology-2: 2 extender (AP_1 & RP_1) connected Controller Backhaul/ 1 extender(RP_2) connected AP_1 |  |  |  | Check disable Extender AP/RP the Status is show "Disconnect" | Check disable Extender AP/RP the Status is show ";Disconnect"; ; |  |  | ; ; ;topology: Controller ---ethernet----- Extender-AP_1 ))) WPS ((( Extender-RP_2 ))) WPS ((( Extender-RP_1 1. Let 2 Phones connected to Extender wifi and 3 phones connected with controller 2. Launch APP login to main(Home) page 3. See Controller, Extender AP and RP 4Devices can displays in home page 4. Select Extender AP/RP to check the Status is show ";Disconnect"; | 1. Step4 the status is correct | [40 empty] | 1 |  | Test Link | 2022-08-15 16:23:18 |  |  | Y
UTP-34047 | 111.1.2.3.1 | L1 | Common | EasyMesh | MPro Mesh APP Basic Test | Controllers and Extender information in Home page | Topology-6: 1 extender (RP_1) connected Controller WiFi_Backhaul/ 2 extender (RP_2 & RP_3) connected |  |  |  | Verfity Add Mesh process can be work well | Verfity Add Mesh process can be work well |  | Topology <img src="Topology/EasyMesh/006.JPG" /> | topology: Controller ))) WPS ((( Extender-RP_1 ))) WPS ((( Extender-RP_2))) WPS ((( Extender-RP_3 1. Let 2 Phones connected to Extender wifi and 3 phones connected with controller 2. Launch APP login to main(Home) page , click Add Mesh ;to do add mesh process (follow Multy Pro App 2.1 ;UXS flow) 3. Check Controller and Extender RP can be do add mesh process successfully 4. Check Controller and Extender RP will auto configure successfully | 1. Step 3 add mesh process with wifi work well 2. Step 4 ;auto configure should work well | [40 empty] | 1 |  | Test Link | 2022-08-15 16:23:18 |  |  | Y
UTP-34048 | 111.1.2.3.2 | L1 | Common | EasyMesh | MPro Mesh APP Basic Test | Controllers and Extender information in Home page | Topology-6: 1 extender (RP_1) connected Controller WiFi_Backhaul/ 2 extender (RP_2 & RP_3) connected |  |  |  | In Home page, check APP can displays Controller, Extender AP and RP 4Devices | In Home page, check APP can displays Controller, Extender AP and RP 4Devices |  | Topology <img src=Topology/EasyMesh/006.JPG> | topology: Controller ))) WPS ((( Extender-RP_1 ))) WPS ((( Extender-RP_2 ))) WPS ((( Extender-RP_3 1. Let 2 Phones connected to Extender wifi and 3 phones connected with controller 2. Launch APP login to main(Home) page 3. See Controller, Extender AP and RP 4Devices can displays in home page | 1. Step 3 displays are correct | [40 empty] | 1 |  | Test Link | 2022-08-15 16:23:18 |  |  | Y
UTP-34049 | 111.1.2.3.3 | L1 | Common | EasyMesh | MPro Mesh APP Basic Test | Controllers and Extender information in Home page | Topology-6: 1 extender (RP_1) connected Controller WiFi_Backhaul/ 2 extender (RP_2 & RP_3) connected |  |  |  | Check Controller WAN, DNS and LAN IP address are correct | Check Controller ;WAN, DNS and LAN IP address are correct |  | Topology <img src="Topology/EasyMesh/006.JPG" /> | topology: Controller ))) WPS ((( Extender-RP_1 ))) WPS ((( Extender-RP_2 ))) WPS ((( Extender-RP_3 1. Let 2 Phones connected to Extender wifi and 3 phones connected with controller 2. Launch APP login to main(Home) page 3. See Controller, Extender RP 4Devices can displays in home page 4. Select Controller to check WAN, DNS and LAN IP address are correct | 1. Step4 ;Devices detail information are correct | [40 empty] | 1 |  | Test Link | 2022-08-15 16:23:18 |  |  | Y
UTP-34050 | 111.1.2.3.4 | L3 | Common | EasyMesh | MPro Mesh APP Basic Test | Controllers and Extender information in Home page | Topology-6: 1 extender (RP_1) connected Controller WiFi_Backhaul/ 2 extender (RP_2 & RP_3) connected |  |  |  | Check all devices in detail page can back to home page are normal | Check all devices in detail page can back to home page are normal |  | Topology <img src=Topology/EasyMesh/006.JPG> | topology: Controller ))) WPS ((( Extender-RP_1 ))) WPS ((( Extender-RP_2 ))) WPS ((( Extender-RP_3 1. Let 2 Phones connected to Extender wifi and 3 phones connected with controller 2. Launch APP login to main(Home) page 3. See Controller, Extender AP and RP 4Devices can displays in home page 4. Select Controller/Extender AP/RP to check 4 Devices detail information are correct 5. Click back to home page arrow, APP will go to home page successfully | 1. Step 5 work well | [40 empty] | 1 |  | Test Link | 2022-08-15 16:23:18 |  |  | Y
UTP-34051 | 111.1.2.3.5 | L3 | Common | EasyMesh | MPro Mesh APP Basic Test | Controllers and Extender information in Home page | Topology-6: 1 extender (RP_1) connected Controller WiFi_Backhaul/ 2 extender (RP_2 & RP_3) connected |  |  |  | Verfity APP can't delete online (connecting) extender (ex: RP) | Verfity APP can't delete online (connecting) extender (ex: RP) |  | Topology <img src=Topology/EasyMesh/006.JPG> | topology: Controller ))) WPS ((( Extender-RP_1 ))) WPS ((( Extender-RP_2 ))) WPS ((( Extender-RP_3 1. Let 2 Phones connected to Extender wifi and 3 phones connected with controller 2. Launch APP login to main(Home) page 3. See Controller, Extender AP and RP 4Devices can displays in home page 4. Select Controller/Extender AP/RP to delete online (connecting) device | 1. Step 4 delete online (connecting) device failed | [40 empty] | 1 |  | Test Link | 2022-08-15 16:23:18 |  |  | Y
UTP-34052 | 111.1.2.3.6 | L3 | Common | EasyMesh | MPro Mesh APP Basic Test | Controllers and Extender information in Home page | Topology-6: 1 extender (RP_1) connected Controller WiFi_Backhaul/ 2 extender (RP_2 & RP_3) connected |  |  |  | Extender show No connection icon in home page when disconnected extender (ex: RP) | Extender show No connection icon in home page when disconnected extender (ex: RP) |  | Topology <img src="Topology/EasyMesh/006.JPG" /> | topology: Controller ))) WPS ((( Extender-RP_1 ))) WPS ((( Extender-RP_2 ))) WPS ((( Extender-RP_3 1. Let 2 Phones connected to Extender wifi and 3 phones connected with controller 2. Launch APP login to main(Home) page 3. See Controller, Extender AP and RP 4Devices can displays in home page 4. Power off one Extender RP and go to Home page | 1. Step 4 one RP ; Agent is show No Connection icon | [40 empty] | 1 |  | Test Link | 2022-08-15 16:23:18 |  |  | Y
UTP-34053 | 111.1.2.3.7 | L1 | Common | EasyMesh | MPro Mesh APP Basic Test | Controllers and Extender information in Home page | Topology-6: 1 extender (RP_1) connected Controller WiFi_Backhaul/ 2 extender (RP_2 & RP_3) connected |  |  |  | Verfity APP delete disconnected extender (ex: RP) can work well | Verfity APP delete disconnected extender (ex: RP) can work well |  | Topology <img src=Topology/EasyMesh/006.JPG> | topology: Controller ))) WPS ((( Extender-RP_1 ))) WPS ((( Extender-RP_2 ))) WPS ((( Extender-RP_3 1. Let 2 Phones connected to Extender wifi and 3 phones connected with controller 2. Launch APP login to main(Home) page 3. See Controller, Extender AP and RP 4Devices can displays in home page 4. Disconnected one Extender RP and go to Home page 5. See two extender RP, one RP is show gray out in Home page 6. Select gray out RP to detail information page, click "Remove this device" to delete device | 1. Step 6 delete device is successfully | [40 empty] | 1 |  | Test Link | 2022-08-15 16:23:18 |  |  | Y
UTP-34054 | 111.1.2.3.8 | L1 | Common | EasyMesh | MPro Mesh APP Basic Test | Controllers and Extender information in Home page | Topology-6: 1 extender (RP_1) connected Controller WiFi_Backhaul/ 2 extender (RP_2 & RP_3) connected |  |  |  | Check reboot extender (ex: AP/RP) work well | Check reboot extender (ex: AP/RP) work well |  | Topology <img src=Topology/EasyMesh/006.JPG> | topology: Controller ))) WPS ((( Extender-RP_1 ))) WPS ((( Extender-RP_2 ))) WPS ((( Extender-RP_3 1. Let 2 Phones connected to Extender wifi and 3 phones connected with controller 2. Launch APP login to main(Home) page 3. See Controller, Extender AP and RP 3Devices can displays in home page 4. Select Controller/Extender AP/RP to check 3 Devices detail information are correct 5. Click Extender "Reboot" button in detail page, to restart extender | 1. Step 5 Reboot work well | [40 empty] | 1 |  | Test Link | 2022-08-15 16:23:18 |  |  | Y
UTP-34055 | 111.1.2.3.9 | L1 | Common | EasyMesh | MPro Mesh APP Basic Test | Controllers and Extender information in Home page | Topology-6: 1 extender (RP_1) connected Controller WiFi_Backhaul/ 2 extender (RP_2 & RP_3) connected |  |  |  | Check reboot Controller work well | Check reboot Controller work well |  | Topology <img src=Topology/EasyMesh/006.JPG> | topology: Controller ))) WPS ((( Extender-RP_1 ))) WPS ((( Extender-RP_2 ))) WPS ((( Extender-RP_3 1. Let 2 Phones connected to Extender wifi and 3 phones connected with controller 2. Launch APP login to main(Home) page 3. See Controller, Extender AP and RP 3Devices can displays in home page 4. Select Controller/Extender AP/RP to check 3 Devices detail information are correct 5. Click Controller "Reboot" button in detail page, to restart extender | 1. Step 5 Reboot work well | [40 empty] | 1 |  | Test Link | 2022-08-15 16:23:18 |  |  | Y
UTP-34056 | 111.1.2.3.10 | L1 | Common | EasyMesh | MPro Mesh APP Basic Test | Controllers and Extender information in Home page | Topology-6: 1 extender (RP_1) connected Controller WiFi_Backhaul/ 2 extender (RP_2 & RP_3) connected |  |  |  | Check WAP Link quality | Check WAP Link quality |  | Topology <img src=Topology/EasyMesh/006.JPG> | topology: Controller ))) WPS ((( Extender-RP_1 ))) WPS ((( Extender-RP_2 ))) WPS ((( Extender-RP_3 1. Let 2 Phones connected to Extender wifi and 3 phones connected with controller 2. Launch APP login to main(Home) page, click "?" icon to see APP display LED behavior 3. See Extender AP and RP 3Devices Link quality is match with WAP singnal LED light ( Good, Weak, Too close, Disconnect) | 1. Step 3 Link quality LED light should math with APP display Good, Weak, Too close, Disconnect behavior | [40 empty] | 1 |  | Test Link | 2022-08-15 16:23:18 |  |  | Y
UTP-34057 | 111.1.2.3.11 | L3 | Common | EasyMesh | MPro Mesh APP Basic Test | Controllers and Extender information in Home page | Topology-6: 1 extender (RP_1) connected Controller WiFi_Backhaul/ 2 extender (RP_2 & RP_3) connected |  |  |  | Edit Device Name can work well | Edit Device Name can work well |  | Topology <img src=Topology/EasyMesh/006.JPG> | topology: Controller ))) WPS ((( Extender-RP_1 ))) WPS ((( Extender-RP_2 ))) WPS ((( Extender-RP_3 1. Let 2 Phones connected to Extender wifi and 3 phones connected with controller 2. Launch APP login to main(Home) page 3. Click controller to detail page then click edit icon to modify controller device name and save it 4. Click one WAP to detail page then click edit icon to modify WAP device name and save it | 1. Step 3 controller device name to edit successfully 2. Step 4 WAP device name to edit successfully | [40 empty] | 1 |  | Test Link | 2022-08-15 16:23:18 |  |  | Y
UTP-34058 | 111.1.2.3.12 | L3 | Common | EasyMesh | MPro Mesh APP Basic Test | Controllers and Extender information in Home page | Topology-6: 1 extender (RP_1) connected Controller WiFi_Backhaul/ 2 extender (RP_2 & RP_3) connected |  |  |  | Verfity Add Mesh fail process, APP will redirect to show "No Connection" warning page | Verfity Add Mesh fail process, APP will redirect to show "No Connection" warning page |  | Topology <img src=Topology/EasyMesh/006.JPG> | topology: Controller ))) WPS ((( Extender-RP_1 ))) WPS ((( Extender-RP_2 ))) WPS ((( Extender-RP_3 1. 3 phones connected with controller and no extender nearby controller 2. Launch APP login to main(Home) page , click Add Mesh and select wire/wireless to do add mesh process (follow Multy Pro App 2.0 UXS flow) 3. See APP do add mesh process will fail and APP will redirect to show "No Connection" warning page 4. Click Try Again button to do add mesh process , APP will redirect to show "No Connection" warning page again 5. Click Need help to see extender LED behavior directions | 1. Step 3 and 4 APP will redirect to show "No Connection" warning page | [40 empty] | 1 |  | Test Link | 2022-08-15 16:23:18 |  |  | Y
UTP-34059 |  | L1 | Common | EasyMesh | MPro Mesh APP Basic Test | Controllers and Extender information in Home page | Topology-6: 1 extender (RP_1) connected Controller WiFi_Backhaul/ 2 extender (RP_2 & RP_3) connected |  |  |  | Check change Extender-RP_1 to Extender-AP_1 APP can correctly show AP icon in Home page | <h3>Check change Extender-RP_1 to Extender-AP_1 APP can correctly show AP icon in Home page</h3> |  | Topology <img src=Topology/EasyMesh/006.JPG> | topology: Controller ))) WPS ((( Extender-RP_1 ))) WPS ((( Extender-RP_2 ))) WPS ((( Extender-RP_3 1. 3 phones connected with controller and no extender nearby controller 2. Launch APP login to main(Home) page , click Add Mesh and select wireless to do add mesh process (follow Multy Pro App 2.0 UXS flow) 3. APP Home page can display ;Extender-RP_1 information 4. Use Ethernet to connect ;Extender-RP_1 and Controller 5. After wait a minutes, DUT ;Extender-RP_1 can change to ;Extender-AP_1, the LED show is correctly 6. Click ;refresh icon, ;Extender-RP_1 can change ;Extender-AP_1 icon successfully | 1. Step 6 Extender-AP_1 icon and information should show in APP Home page | [40 empty] | 1 |  | Test Link | 2022-08-15 16:23:18 |  |  | Y
UTP-34060 |  | L1 | Common | EasyMesh | MPro Mesh APP Basic Test | Controllers and Extender information in Home page | Topology-6: 1 extender (RP_1) connected Controller WiFi_Backhaul/ 2 extender (RP_2 & RP_3) connected |  |  |  | Check MESH Up/Down status | Check MESH Up/Down status |  |  | topology: Controller ))) WPS ((( Extender-RP_1 ))) WPS ((( Extender-RP_2 ))) WPS ((( Extender-RP_3 1. Let 2 Phones connected to Extender wifi and 3 phones connected with controller 2. Launch APP login to main(Home) page , click Add Mesh and select wireless to do add mesh process (follow Multy Pro App 2.0 UXS flow) 3. Check Controller and Extender RP can be do add mesh process successfully 4. Launch APP login to main(Home) page , click Add Mesh and select wire , APP will show warning message to ask user to change extender to AP mode (follow Multy Pro App 2.0 UXS flow) 5. Check Controller and Extender RP will auto configure successfully 6. Check ;MESH Down to Up status Note: only support ;for TMNL | 1. Step 6 work well 2. ;Check all ;Generic and Customer FW except TMNL doen&#39;t support ;MESH Up/Down status in APP Home page | [40 empty] | 1 |  | Test Link | 2022-08-15 16:23:18 |  |  | Y
UTP-34061 |  | L2 | Common | EasyMesh | MPro Mesh APP Basic Test | Controllers and Extender information in Home page | Topology-6: 1 extender (RP_1) connected Controller WiFi_Backhaul/ 2 extender (RP_2 & RP_3) connected |  |  |  | Check same Extender name should not show duplicate in Home page | Check same Extender name should not show duplicate in Home page |  |  | topology: Controller ))) WPS ((( Extender-RP_1 ))) WPS ((( Extender-RP_2))) WPS ((( Extender-RP_3 1. Let 2 Phones connected to Extender wifi and 3 phones connected with controller 2. Launch APP login to main(Home) page , click Add Mesh ;to do add mesh process (follow Multy Pro App 2.1 ;UXS flow) 3. Check Controller and Extender RP can be do add mesh process successfully 4. Check Controller and Extender RP will auto configure successfully 5. Launch APP login to main(Home) page , check that Extender name should not show duplicate | 1. Step 5 ;Extender name only show one | [40 empty] | 1 |  | Test Link | 2022-08-15 16:23:18 |  |  | Y
UTP-34062 |  | L2 | Common | EasyMesh | MPro Mesh APP Basic Test | Controllers and Extender information in Home page | Topology-6: 1 extender (RP_1) connected Controller WiFi_Backhaul/ 2 extender (RP_2 & RP_3) connected |  |  |  | Check Controller LAN IP address hyperlink will redirect to login GUI web page | Check Controller LAN IP address hyperlink will redirect to login GUI web page |  |  | topology: Controller ))) WPS ((( Extender-RP_1 ))) WPS ((( Extender-RP_2 ))) WPS ((( Extender-RP_3 1. Let 2 Phones connected to Extender wifi and 3 phones connected with controller 2. Launch APP login to main(Home) page 3. See Controller, Extender RP 4Devices can displays in home page 4. Select Controller to check LAN IP address hyperlink will redirect to login GUI web page | 1. Step4 the LAN IP address hyperlink work well | [40 empty] | 1 |  | Test Link | 2022-08-15 16:23:18 |  |  | Y
UTP-34063 |  | L2 | Common | EasyMesh | MPro Mesh APP Basic Test | Controllers and Extender information in Home page | Topology-6: 1 extender (RP_1) connected Controller WiFi_Backhaul/ 2 extender (RP_2 & RP_3) connected |  |  |  | Check Controller MAC address is correct | Check Controller MAC address is correct |  |  | topology: Controller ))) WPS ((( Extender-RP_1 ))) WPS ((( Extender-RP_2 ))) WPS ((( Extender-RP_3 1. Let 2 Phones connected to Extender wifi and 3 phones connected with controller 2. Launch APP login to main(Home) page 3. See Controller, Extender RP 4Devices can displays in home page 4. Select Controller to check MAC address is correct | 1. Step4 the MAC information is ;correct | [40 empty] | 1 |  | Test Link | 2022-08-15 16:23:18 |  |  | Y
UTP-34064 |  | L1 | Common | EasyMesh | MPro Mesh APP Basic Test | Controllers and Extender information in Home page | Topology-6: 1 extender (RP_1) connected Controller WiFi_Backhaul/ 2 extender (RP_2 & RP_3) connected |  |  |  | Check Controller Firmware version is correct | Check Controller Firmware version is correct |  |  | topology: Controller ))) WPS ((( Extender-RP_1 ))) WPS ((( Extender-RP_2 ))) WPS ((( Extender-RP_3 1. Let 2 Phones connected to Extender wifi and 3 phones connected with controller 2. Launch APP login to main(Home) page 3. See Controller, Extender RP 4Devices can displays in home page 4. Select Controller to check Firmware version is correct | 1. Step4 the FW version is correct | [40 empty] | 1 |  | Test Link | 2022-08-15 16:23:18 |  |  | Y
UTP-34065 |  | L2 | Common | EasyMesh | MPro Mesh APP Basic Test | Controllers and Extender information in Home page | Topology-6: 1 extender (RP_1) connected Controller WiFi_Backhaul/ 2 extender (RP_2 & RP_3) connected |  |  |  | Check Extender RP detail information IP and DNS address are correct | Check Extender RP detail information IP and DNS address are correct |  |  | topology: Controller ))) WPS ((( Extender-RP_1 ))) WPS ((( Extender-RP_2 ))) WPS ((( Extender-RP_3 1. Let 2 Phones connected to Extender wifi and 3 phones connected with controller 2. Launch APP login to main(Home) page 3. See Controller, Extender RP 4Devices can displays in home page 4. Select Extender RP to check detail information IP and DNS address are correct | 1. Step4 the detail information are correct | [40 empty] | 1 |  | Test Link | 2022-08-15 16:23:19 |  |  | Y
UTP-34066 |  | L2 | Common | EasyMesh | MPro Mesh APP Basic Test | Controllers and Extender information in Home page | Topology-6: 1 extender (RP_1) connected Controller WiFi_Backhaul/ 2 extender (RP_2 & RP_3) connected |  |  |  | Check Extender RP MAC address is correct | Check Extender RP MAC address is correct |  |  | topology: Controller ))) WPS ((( Extender-RP_1 ))) WPS ((( Extender-RP_2 ))) WPS ((( Extender-RP_3 1. Let 2 Phones connected to Extender wifi and 3 phones connected with controller 2. Launch APP login to main(Home) page 3. See Controller, Extender RP 4Devices can displays in home page 4. Select Extender RP to check MAC address is correct | 1. Step4 MAC is correct | [40 empty] | 1 |  | Test Link | 2022-08-15 16:23:19 |  |  | Y
UTP-34067 |  | L1 | Common | EasyMesh | MPro Mesh APP Basic Test | Controllers and Extender information in Home page | Topology-6: 1 extender (RP_1) connected Controller WiFi_Backhaul/ 2 extender (RP_2 & RP_3) connected |  |  |  | Check Extender RP Firmware version is correct | Check Extender RP Firmware version is correct | [44 empty] | 1 |  | Test Link | 2022-08-15 16:23:19 |  |  | Y
UTP-34068 |  | L2 | Common | EasyMesh | MPro Mesh APP Basic Test | Controllers and Extender information in Home page | Topology-6: 1 extender (RP_1) connected Controller WiFi_Backhaul/ 2 extender (RP_2 & RP_3) connected |  |  |  | Check Extender RP Status and Connection Type are correct | Check Extender RP Status and Connection Type are correct |  |  | topology: Controller ))) WPS ((( Extender-RP_1 ))) WPS ((( Extender-RP_2 ))) WPS ((( Extender-RP_3 1. Let 2 Phones connected to Extender wifi and 3 phones connected with controller 2. Launch APP login to main(Home) page 3. See Controller, Extender RP 4Devices can displays in home page 4. Select Extender RP to check Status and Connection Type are correct | 1. Step4 the detail information are correct | [40 empty] | 1 |  | Test Link | 2022-08-15 16:23:19 |  |  | Y
UTP-34069 |  | L2 | Common | EasyMesh | MPro Mesh APP Basic Test | Controllers and Extender information in Home page | Topology-6: 1 extender (RP_1) connected Controller WiFi_Backhaul/ 2 extender (RP_2 & RP_3) connected |  |  |  | Check disable Extender RP the Status is show "Disconnect" | Check disable Extender RP the Status is show ";Disconnect"; |  |  | topology: Controller ))) WPS ((( Extender-RP_1 ))) WPS ((( Extender-RP_2 ))) WPS ((( Extender-RP_3 1. Let 2 Phones connected to Extender wifi and 3 phones connected with controller 2. Launch APP login to main(Home) page 3. See Controller, Extender RP 4Devices can displays in home page 4. Select Extender RP to check the Status is show ";Disconnect"; | 1. Step4 the status is correct | [40 empty] | 1 |  | Test Link | 2022-08-15 16:23:19 |  |  | Y
UTP-34070 |  | L1 | Common | EasyMesh | MPro Mesh APP Basic Test | Controllers and Extender information in Home page | Topology-10: [WAP_RPC]?1 extender (RP_1) connected Controller?Backhaul |  |  |  | Verfity Add Mesh process can be work well | Verfity Add Mesh process can be work well |  |  | topology: Non Mesh (((((WiFi))))))) WAP_RPC (((((WiFi))))))) Extender_RP 1. Let 2 Phones connected to Extender wifi and 3 phones connected with controller 2. Launch APP login to main(Home) page , click Add Mesh and select wireless to do add mesh process (follow Multy Pro App 2.0 UXS flow) 3. Check Controller and Extender RP can be do add mesh process successfully 4. Check Controller and Extender RP will auto configure successfully | 1. Step 3 add mesh process with wifi work well 2. Step 4 ;auto configure should work well | [40 empty] | 1 |  | Test Link | 2022-08-15 16:23:19 |  |  | Y
UTP-34071 |  | L2 | Common | EasyMesh | MPro Mesh APP Basic Test | Controllers and Extender information in Home page | Topology-10: [WAP_RPC]?1 extender (RP_1) connected Controller?Backhaul |  |  |  | In Home page, check APP can displays Controller, Extender RP 2Devices | In Home page, check APP can displays Controller, Extender RP 2Devices |  |  | topology: Non Mesh (((((WiFi))))))) WAP_RPC (((((WiFi))))))) Extender_RP 1. Let 2 Phones connected to Extender wifi and 3 phones connected with controller 2. Launch APP login to main(Home) page 3. See Controller, Extender RP 2Devices can displays in home page | 1. Step 3 displays are correct | [40 empty] | 1 |  | Test Link | 2022-08-15 16:23:19 |  |  | Y
UTP-34072 |  | L1 | Common | EasyMesh | MPro Mesh APP Basic Test | Controllers and Extender information in Home page | Topology-10: [WAP_RPC]?1 extender (RP_1) connected Controller?Backhaul |  |  |  | Check Controller, Extender?RP 2Devices detail information are correct | Check Controller, Extender ;RP 2Devices detail information are correct |  |  | topology: Non Mesh (((((WiFi))))))) WAP_RPC (((((WiFi))))))) Extender_RP 1. Let 2 Phones connected to Extender wifi and 3 phones connected with controller 2. Launch APP login to main(Home) page 3. See Controller, Extender ;RP 2Devices can displays in home page 4. Select Controller/Extender RP to check 2 ;Devices detail information are correct | 1. Step4 2 ;Devices detail information are correct | [40 empty] | 1 |  | Test Link | 2022-08-15 16:23:19 |  |  | Y
UTP-34073 |  | L1 | Common | EasyMesh | MPro Mesh APP Basic Test | Controllers and Extender information in Home page | Topology-10: [WAP_RPC]?1 extender (RP_1) connected Controller?Backhaul |  |  |  | Check reboot Extender RP?work well | Check reboot Extender RP ;work well |  |  | topology: Non Mesh (((((WiFi))))))) WAP_RPC (((((WiFi))))))) Extender_RP 1. Let 2 Phones connected to Extender wifi and 3 phones connected with controller 2. Launch APP login to main(Home) page 3. See Controller, Extender ;RP 2Devices can displays in home page 4. Select Controller/Extender RP to check 2 ;Devices detail information are correct 5. Click Extender ";Reboot"; button in detail page, to restart extender | 1. Step 5 Reboot work well | [40 empty] | 1 |  | Test Link | 2022-08-15 16:23:19 |  |  | Y
UTP-34074 |  | L2 | Common | EasyMesh | MPro Mesh APP Basic Test | Controllers and Extender information in Home page | Topology-10: [WAP_RPC]?1 extender (RP_1) connected Controller?Backhaul |  |  |  | Check reboot Controller work well | Check reboot Controller work well |  |  | topology: Non Mesh (((((WiFi))))))) WAP_RPC (((((WiFi))))))) Extender_RP 1. Let 2 Phones connected to Extender wifi and 3 phones connected with controller 2. Launch APP login to main(Home) page 3. See Controller, Extender RP 2Devices can displays in home page 4. Select Controller/Extender RP to check 3 Devices detail information are correct 5. Click Controller ";Reboot"; button in detail page, to restart extender | 1. Step 5 Reboot work well | [40 empty] | 1 |  | Test Link | 2022-08-15 16:23:19 |  |  | Y
UTP-34075 |  | L2 | Common | EasyMesh | MPro Mesh APP Basic Test | Controllers and Extender information in Home page | Topology-10: [WAP_RPC]?1 extender (RP_1) connected Controller?Backhaul |  |  |  | Check WAP Link quality | Check WAP Link quality |  |  | topology: Non Mesh (((((WiFi))))))) WAP_RPC (((((WiFi))))))) Extender_RP 1. Let 2 Phones connected to Extender wifi and 3 phones connected with controller 2. Launch APP login to main(Home) page, click ";?"; icon to see APP display LED behavior 3. See Extender RP 2Devices Link quality is match with WAP singnal LED light ( Good, Weak, Too close, Disconnect) | 1. Step 3 Link quality LED light should math with APP display Good, Weak, Too close, Disconnect behavior | [40 empty] | 1 |  | Test Link | 2022-08-15 16:23:19 |  |  | Y
UTP-34076 |  | L2 | Common | EasyMesh | MPro Mesh APP Basic Test | Controllers and Extender information in Home page | Topology-10: [WAP_RPC]?1 extender (RP_1) connected Controller?Backhaul |  |  |  | Edit Device Name can work well | Edit Device Name can work well |  |  | topology: Non Mesh (((((WiFi))))))) WAP_RPC (((((WiFi))))))) Extender_RP 1. Let 2 Phones connected to Extender wifi and 3 phones connected with controller 2. Launch APP login to main(Home) page 3. Click controller to detail page then click edit icon to modify controller device name and save it 4. Click one WAP to detail page then click edit icon to modify WAP device name and save it | 1. Step 3 controller device name to edit successfully 2. Step 4 WAP device name to edit successfully | [40 empty] | 1 |  | Test Link | 2022-08-15 16:23:19 |  |  | Y
UTP-34077 |  | L1 | Common | EasyMesh | MPro Mesh APP Basic Test | Controllers and Extender information in Home page | Topology-10: [WAP_RPC]?1 extender (RP_1) connected Controller?Backhaul |  |  |  | Check change Extender-RP to Extender-AP APP can correctly show AP icon in Home page | Check change Extender-RP ;to Extender-AP ;APP can correctly show AP icon in Home page |  |  | topology: Non Mesh (((((WiFi))))))) WAP_RPC (((((WiFi))))))) Extender_RP 1. 3 phones connected with controller and no extender nearby controller 2. Launch APP login to main(Home) page , click Add Mesh and select wireless to do add mesh process (follow Multy Pro App 2.0 UXS flow) 3. APP Home page can display ;Extender-RP ;information 4. Use Ethernet to connect ;Extender-RP ;and Controller 5. After wait a minutes, DUT ;Extender-RP ;can change to ;Extender-AP, the LED show is correctly 6. Click ;refresh icon, ;Extender-RP ;can change ;Extender-AP ;icon successfully | 1. Step 6 Extender-AP ;icon and information should show in APP Home page | [40 empty] | 1 |  | Test Link | 2022-08-15 16:23:19 |  |  | Y
UTP-34078 |  | L1 | Common | EasyMesh | MPro Mesh APP Basic Test | Controllers and Extender information in Home page | Topology-10: [WAP_RPC]?1 extender (RP_1) connected Controller?Backhaul |  |  |  | Verfity Add Mesh fail process, APP will redirect to show "No Connection" warning page | Verfity Add Mesh fail process, APP will redirect to show ";No Connection"; warning page |  |  | topology: Non Mesh (((((WiFi))))))) WAP_RPC (((((WiFi))))))) Extender_RP 1. 3 phones connected with controller and no extender nearby controller 2. Launch APP login to main(Home) page , click Add Mesh and select wireless to do add mesh process (follow Multy Pro App 2.0 UXS flow) 3. See APP do add mesh process will fail and APP will redirect to show ";No Connection"; warning page 4. Click Try Again button to do add mesh process , APP will redirect to show ";No Connection"; warning page again 5. Click Need help to see extender LED behavior directions | 1. Step 3 and 4 APP will redirect to show ";No Connection"; warning page | [40 empty] | 1 |  | Test Link | 2022-08-15 16:23:19 |  |  | Y
UTP-34079 |  | L2 | Common | EasyMesh | MPro Mesh APP Basic Test | Controllers and Extender information in Home page | Topology-10: [WAP_RPC]?1 extender (RP_1) connected Controller?Backhaul |  |  |  | During Add Mesh process?and launch APP, WAP_RPC work well | During Add Mesh process ;and launch APP, WAP_RPC work well |  |  | topology: Non Mesh (((((WiFi))))))) WAP_RPC (((((WiFi))))))) Extender_RP <ol> <li>Let android Phone and iphone connect controller via wifi</li> <li>Both phone to launch APP to Home page</li> <li>During ;Add Mesh process via twin pack or wps</li> <li>Then launch APP, ;WAP_RPC should not to reboot</li> </ol> | 1. Step 4 ;WAP_RPC work well | [40 empty] | 1 |  | Test Link | 2022-08-15 16:23:19 |  |  | Y
UTP-34080 |  | L2 | Common | EasyMesh | MPro Mesh APP Basic Test | Controllers and Extender information in Home page | Topology-10: [WAP_RPC]?1 extender (RP_1) connected Controller?Backhaul |  |  |  | Check Non_Mesh GW Detail information in Devices page | Check Non_Mesh GW Detail information in Devices page |  |  | <table> <tbody> <tr> <td> topology: Non Mesh (((((WiFi))))))) WAP_RPC (((((WiFi))))))) Extender_RP </td> </tr> </tbody> </table> <ol> <li>Let android Phone and iphone connect controller via wifi</li> <li>Both phone to launch APP to Home page</li> <li>Let controller to connect Extender-RP_1 via twin pack sync or wps</li> <li>APP Devices page, check Non Mesh Detail information ;</li> </ol> | 1. Step 4, ;Non Mesh Detail information is correct | [40 empty] | 1 |  | Test Link | 2022-08-15 16:23:19 |  |  | Y
UTP-34081 |  | L2 | Common | EasyMesh | MPro Mesh APP Basic Test | Controllers and Extender information in Home page | Topology-10: [WAP_RPC]?1 extender (RP_1) connected Controller?Backhaul |  |  |  | Check reboot Controller,? it can be connect to Non_Mesh GW work well | Check reboot Controller, ; it can be connect to Non_Mesh GW work well |  |  | <table> <tbody> <tr> <td> topology: Non Mesh (((((WiFi))))))) WAP_RPC (((((WiFi))))))) Extender_RP </td> </tr> </tbody> </table> <ol> <li>Let android Phone and iphone connect controller via wifi</li> <li>Both phone to launch APP to Home page</li> <li>Click add Mesh Device icon to do add mesh process via Extender-RP</li> <li>Modify wifi settings via APP, WAP_RPC Controller and Extender-RP ; ;will disconnect wifi</li> <li>Wait a few minutes, WAP_RPC Controller should ;connect with Non_Mesh GW work well</li> <li>Reboot to WAP_RPC Controller to connect with Non_Mesh GW again work well</li> </ol> | Step 5 &amp; 6 ;WAP_RPC Controller connect to ;Non_Mesh GW work well | [40 empty] | 1 |  | Test Link | 2022-08-15 16:23:19 |  |  | Y
UTP-34082 |  | L1 | Common | EasyMesh | MPro Mesh APP Basic Test | Controllers and Extender information in Home page | Topology-11: [WAP_RPC] 1 extender (AP_1) connected Controller?Backhaul |  |  |  | Verfity Add Mesh process can be work well | Verfity Add Mesh process can be work well |  |  | topology: Non Mesh (((((WiFi))))))) WAP_RPC (((((WiFi))))))) Extender_AP 1. Let 2 Phones connected to Extender wifi and 3 phones connected with controller 2. Launch APP login to main(Home) page , click Add Mesh and select wire , APP will show warning message to ask user to change extender to AP mode (follow Multy Pro App 2.0 UXS flow) 3. Check Controller and Extender AP will auto configure successfully | 1. Step 2 ;add mesh process with wifi work well 2. Step 3 ;auto configure should work well | [40 empty] | 1 |  | Test Link | 2022-08-15 16:23:19 |  |  | Y
UTP-34083 |  | L2 | Common | EasyMesh | MPro Mesh APP Basic Test | Controllers and Extender information in Home page | Topology-11: [WAP_RPC] 1 extender (AP_1) connected Controller?Backhaul |  |  |  | In Home page, check APP can displays Controller, Extender AP 2Devices | In Home page, check APP can displays Controller, Extender AP ;2Devices |  |  | topology: Non Mesh (((((WiFi))))))) WAP_RPC (((((WiFi))))))) Extender_AP 1. Let 2 Phones connected to Extender wifi and 3 phones connected with controller 2. Launch APP login to main(Home) page 3. See Controller, Extender AP 2Devices can displays in home page | 1. Step 3 displays are correct | [40 empty] | 1 |  | Test Link | 2022-08-15 16:23:19 |  |  | Y
UTP-34084 |  | L1 | Common | EasyMesh | MPro Mesh APP Basic Test | Controllers and Extender information in Home page | Topology-11: [WAP_RPC] 1 extender (AP_1) connected Controller?Backhaul |  |  |  | Check Controller, Extender AP 2Devices detail information are correct | Check Controller, Extender AP 2Devices detail information are correct |  |  | topology: Non Mesh (((((WiFi))))))) WAP_RPC (((((WiFi))))))) Extender_AP 1. Let 2 Phones connected to Extender wifi and 3 phones connected with controller 2. Launch APP login to main(Home) page 3. See Controller, Extender AP 2Devices can displays in home page 4. Select Controller/Extender AP ;to check 2 ;Devices detail information are correct | 1. Step4 2 ;Devices detail information are correct | [40 empty] | 1 |  | Test Link | 2022-08-15 16:23:19 |  |  | Y
UTP-34085 |  | L1 | Common | EasyMesh | MPro Mesh APP Basic Test | Controllers and Extender information in Home page | Topology-11: [WAP_RPC] 1 extender (AP_1) connected Controller?Backhaul |  |  |  | Check reboot Extender AP?work well | Check reboot Extender AP ;work well |  |  | topology: Non Mesh (((((WiFi))))))) WAP_RPC (((((WiFi))))))) Extender_AP 1. Let 2 Phones connected to Extender wifi and 3 phones connected with controller 2. Launch APP login to main(Home) page 3. See Controller, Extender AP 2Devices can displays in home page 4. Select Controller/Extender AP to check 2 ;Devices detail information are correct 5. Click Extender ";Reboot"; button in detail page, to restart extender | 1. Step 5 Reboot work well | [40 empty] | 1 |  | Test Link | 2022-08-15 16:23:19 |  |  | Y
UTP-34086 |  | L2 | Common | EasyMesh | MPro Mesh APP Basic Test | Controllers and Extender information in Home page | Topology-11: [WAP_RPC] 1 extender (AP_1) connected Controller?Backhaul |  |  |  | Check reboot Controller work well | Check reboot Controller work well |  |  | topology: Non Mesh (((((WiFi))))))) WAP_RPC (((((WiFi))))))) Extender_AP 1. Let 2 Phones connected to Extender wifi and 3 phones connected with controller 2. Launch APP login to main(Home) page 3. See Controller, Extender AP 2Devices can displays in home page 4. Select Controller/Extender AP to check 3 Devices detail information are correct 5. Click Controller ";Reboot"; button in detail page, to restart extender | 1. Step 5 Reboot work well | [40 empty] | 1 |  | Test Link | 2022-08-15 16:23:19 |  |  | Y
UTP-34087 |  | L2 | Common | EasyMesh | MPro Mesh APP Basic Test | Controllers and Extender information in Home page | Topology-11: [WAP_RPC] 1 extender (AP_1) connected Controller?Backhaul |  |  |  | Edit Device Name can work well | Edit Device Name can work well |  |  | topology: Non Mesh (((((WiFi))))))) WAP_RPC (((((WiFi))))))) Extender_AP 1. Let 2 Phones connected to Extender wifi and 3 phones connected with controller 2. Launch APP login to main(Home) page 3. Click controller to detail page then click edit icon to modify controller device name and save it 4. Click one WAP to detail page then click edit icon to modify WAP device name and save it | 1. Step 3 controller device name to edit successfully 2. Step 4 WAP device name to edit successfully | [40 empty] | 1 |  | Test Link | 2022-08-15 16:23:19 |  |  | Y
UTP-34088 |  | L1 | Common | EasyMesh | MPro Mesh APP Basic Test | Controllers and Extender information in Home page | Topology-11: [WAP_RPC] 1 extender (AP_1) connected Controller?Backhaul |  |  |  | Check change Extender-AP?to Extender-RP?APP can correctly show RP icon in Home page | Check change Extender-AP ;to Extender-RP ;APP can correctly show RP icon in Home page |  |  | topology: Non Mesh (((((WiFi))))))) WAP_RPC (((((WiFi))))))) Extender_AP 1. 3 phones connected with controller and no extender nearby controller 2. Launch APP login to main(Home) page , click Add Mesh and select wireless to do add mesh process (follow Multy Pro App 2.0 UXS flow) 3. APP Home page can display ;Extender-AP ;information 4. Unplug ;Ethernet to connect ;Extender-AP ;and Controller 5. After wait a minutes, DUT ;Extender-AP ;can change to ;Extender-RP, the LED show is correctly 6. Click ;refresh icon, ;Extender-AP ;can change ;Extender-RP ;icon successfully | 1. Step 6 Extender-RP ;icon and information should show in APP Home page | [40 empty] | 1 |  | Test Link | 2022-08-15 16:23:19 |  |  | Y
UTP-34089 |  | L2 | Common | EasyMesh | MPro Mesh APP Basic Test | Controllers and Extender information in Home page | Topology-11: [WAP_RPC] 1 extender (AP_1) connected Controller?Backhaul |  |  |  | Check Non_Mesh GW Detail information in Devices page | Check Non_Mesh GW Detail information in Devices page |  |  | <table> <tbody> <tr> <td> topology:Non Mesh (((((WiFi))))))) WAP_RPC (((((WiFi))))))) Extender_AP </td> </tr> </tbody> </table> <ol> <li>Let android Phone and iphone connect controller via wifi</li> <li>Both phone to launch APP to Home page</li> <li>Let controller to connect Extender-AP_1 ;via ethernet</li> <li>APP Devices page, check Non Mesh Detail information ;</li> </ol> | 1. Step 4, ;Non Mesh Detail information is correct | [40 empty] | 1 |  | Test Link | 2022-08-15 16:23:19 |  |  | Y
UTP-34090 |  | L2 | Common | EasyMesh | MPro Mesh APP Basic Test | Controllers and Extender information in Home page | Topology-11: [WAP_RPC] 1 extender (AP_1) connected Controller?Backhaul |  |  |  | Check reboot Controller, it can be connect to Non_Mesh GW work well | Check reboot Controller, ;it can be connect to Non_Mesh GW work well |  |  | <table> <tbody> <tr> <td> <table> <tbody> <tr> <td> topology: Non Mesh (((((WiFi))))))) WAP_RPC (((((WiFi))))))) Extender_AP </td> </tr> </tbody> </table> </td> </tr> </tbody> </table> <ol> <li>Let android Phone and iphone connect controller via wifi</li> <li>Both phone to launch APP to Home page</li> <li>Click add Mesh Device icon to do add mesh process via Extender-RP</li> <li>Modify wifi settings via APP, WAP_RPC Controller and Extender-RP ; ;will disconnect wifi</li> <li>Wait a few minutes, WAP_RPC Controller should ;connect with Non_Mesh GW work well</li> <li>Reboot to WAP_RPC Controller to connect with Non_Mesh GW again work well</li> </ol> | Step 5 &amp; 6 ;WAP_RPC Controller connect to ;Non_Mesh GW work well | [40 empty] | 1 |  | Test Link | 2022-08-15 16:23:19 |  |  | Y
UTP-34091 | 111.1.3.1.1 | L1 | Common | EasyMesh | MPro Mesh APP Basic Test | End Devices & WiFi Setting | Topology-2: 2 extender (AP_1 & RP_1) connected Controller Backhaul/ 1 extender(RP_2) connected AP_1 |  |  |  | Check all connected End Deices can display in Connected Device List (include Home and Guest Devices) | Check all connected End Deices can display in Connected Device List (include Home and Guest Devices) |  | Topology <img src=Topology/EasyMesh/002.JPG> | topology: Controller ---ethernet----- Extender-AP_1 ))) WPS ((( Extender-RP_2 ))) WPS ((( Extender-RP_1 1. Let Some ;Phones connected to Extender wifi and 2 ;phones connected with controller 2. Launch APP login to Home page, enable guest 3. Let two client to connect guest wifi ; and go to Devices page ; | 1. Step3 all connected end devices can display in Connected Device List ; in Home/Guest Devices region ; | [40 empty] | 1 |  | Test Link | 2022-08-15 16:23:19 |  |  | Y
UTP-34092 | 111.1.3.1.2 | L1 | Common | EasyMesh | MPro Mesh APP Basic Test | End Devices & WiFi Setting | Topology-2: 2 extender (AP_1 & RP_1) connected Controller Backhaul/ 1 extender(RP_2) connected AP_1 |  |  |  | Check End Devices connect via Wired/Wireless Detail information are correct | Check End Devices connect via Wired/Wireless Detail information are correct |  | Topology <img src=Topology/EasyMesh/002.JPG> | topology: Controller ---ethernet----- Extender-AP_1 ))) WPS ((( Extender-RP_2 ))) WPS ((( Extender-RP_1 1. Let 2 Phones connected to Extender wifi and 3 phones connected with controller 2. Launch APP login to main and go to Devices page 3. See all connected end devices can display in Connected Device List 4. Click Windows laptop to see wired Detail information or select one phone detail information ; | 1. Step 4 wired/Wireless Detail information are correct | [40 empty] | 1 |  | Test Link | 2022-08-15 16:23:19 |  |  | Y
UTP-34093 | 111.1.3.1.3 | L3 | Common | EasyMesh | MPro Mesh APP Basic Test | End Devices & WiFi Setting | Topology-2: 2 extender (AP_1 & RP_1) connected Controller Backhaul/ 1 extender(RP_2) connected AP_1 |  |  |  | APP can back to Connected Device List page, when after checked all End Devices Detail information | APP can back to Connected Device List page, when after checked all End Devices Detail information |  | Topology <img src=Topology/EasyMesh/002.JPG> | topology: Controller ---ethernet----- Extender-AP_1 ))) WPS ((( Extender-RP_2 ))) WPS ((( Extender-RP_1 1. Let 2 Phones connected to Extender wifi and 3 phones connected with controller 2. Launch APP login to main and go to Devices page 3. See all connected end devices can display in Connected Device List 4. Click Windows laptop to see wired Detail information or select one phone detail information are correct 5. Click back arrow in detail info page | 1. Step 5 APP click back arrow , APP can back to Connected Device List page gagin | [40 empty] | 1 |  | Test Link | 2022-08-15 16:23:19 |  |  | Y
UTP-34094 | 111.1.3.1.4 | L3 | Common | EasyMesh | MPro Mesh APP Basic Test | End Devices & WiFi Setting | Topology-2: 2 extender (AP_1 & RP_1) connected Controller Backhaul/ 1 extender(RP_2) connected AP_1 |  |  |  | Modify End Device name is work well | Modify End Device name is work well |  | Topology <img src=Topology/EasyMesh/002.JPG> | topology: Controller ---ethernet----- Extender-AP_1 ))) WPS ((( Extender-RP_2 ))) WPS ((( Extender-RP_1 1. Let 2 Phones connected to Extender wifi and 3 phones connected with controller 2. Launch APP login to main and go to Devices page 3. See all connected end devices can display in Connected Device List 4. Select one phone to detail information page 5. Click edit end device name and save it | 1. Check modify end device name is work well | [40 empty] | 1 |  | Test Link | 2022-08-15 16:23:19 |  |  | Y
UTP-34095 | 111.1.3.1.5 | L3 | Common | EasyMesh | MPro Mesh APP Basic Test | End Devices & WiFi Setting | Topology-2: 2 extender (AP_1 & RP_1) connected Controller Backhaul/ 1 extender(RP_2) connected AP_1 |  |  |  | Verfity can't delete online (connecting) End Devce | Verfity can't delete online (connecting) End Devce |  | Topology <img src=Topology/EasyMesh/002.JPG> | topology: Controller ---ethernet----- Extender-AP_1 ))) WPS ((( Extender-RP_2 ))) WPS ((( Extender-RP_1 1. Let 2 Phones connected to Extender wifi and 3 phones connected with controller 2. Launch APP login to main and go to Devices page 3. See all connected end devices can display in Connected Device List 4. Select one phone to detail information page 5. Click Remove this device | 1. Step 5 remove device will fail | [40 empty] | 1 |  | Test Link | 2022-08-15 16:23:19 |  |  | Y
UTP-34096 | 111.1.3.1.6 | L1 | Common | EasyMesh | MPro Mesh APP Basic Test | End Devices & WiFi Setting | Topology-2: 2 extender (AP_1 & RP_1) connected Controller Backhaul/ 1 extender(RP_2) connected AP_1 |  |  |  | Verfity APP can delete disconnected End Device work well | Verfity APP can delete disconnected End Device work well |  | Topology <img src=Topology/EasyMesh/002.JPG> | topology: Controller ---ethernet----- Extender-AP_1 ))) WPS ((( Extender-RP_2 ))) WPS ((( Extender-RP_1 1. Let 2 Phones connected to Extender wifi and 3 phones connected with controller 2. Launch APP login to main and go to Devices page 3. See all connected end devices can display in Connected Device List 4. Let one end device to disconnect with wifi 5. Select deconnected end device, click remove this device 6. APP will pop up warning message to ask user make sure delete that end device | 1. Step 6 APP will pop up warning message and delete end device successfully | [40 empty] | 1 |  | Test Link | 2022-08-15 16:23:19 |  |  | Y
UTP-34097 | 111.1.3.1.7 | L1 | Common | EasyMesh | MPro Mesh APP Basic Test | End Devices & WiFi Setting | Topology-2: 2 extender (AP_1 & RP_1) connected Controller Backhaul/ 1 extender(RP_2) connected AP_1 |  |  |  | Modify WiFi SSID and password and admin password via APP | Modify WiFi SSID and password and admin password via APP |  | Topology <img src=Topology/EasyMesh/002.JPG> | topology: Controller ---ethernet----- Extender-AP_1 ))) WPS ((( Extender-RP_2 ))) WPS ((( Extender-RP_1 1. Let 2 Phones connected to Extender wifi and 3 phones connected with controller 2. Launch APP login to main and go to WiFi Setting page 3. Click edit icon to modify SSID and Passwork then save | 1. Step 3 modify SSID an Password successfully | [40 empty] | 1 |  | Test Link | 2022-08-15 16:23:19 |  |  | Y
UTP-34098 | 111.1.3.1.8 | L1 | Common | EasyMesh | MPro Mesh APP Basic Test | End Devices & WiFi Setting | Topology-2: 2 extender (AP_1 & RP_1) connected Controller Backhaul/ 1 extender(RP_2) connected AP_1 |  |  |  | Check Controller and 3 Extender can be sync with new wifi SSID and Password | Check Controller and 3 Extender can be sync with new wifi SSID and Password |  | Topology <img src=Topology/EasyMesh/002.JPG> | topology: Controller ---ethernet----- Extender-AP_1 ))) WPS ((( Extender-RP_2 ))) WPS ((( Extender-RP_1 1. Let 2 Phones connected to Extender wifi and 3 phones connected with controller 2. Launch APP login to main and go to WiFi Setting page 3. Click edit icon to modify SSID and Passwork then save 4. Wait a moment, Go to Controller and Extender GUI, see wifi SSID and Password can be sync | 1. Step 4 Controller and Extenter can be sync | [40 empty] | 1 |  | Test Link | 2022-08-15 16:23:19 |  |  | Y
UTP-34099 | 111.1.3.1.9 | L1 | Common | EasyMesh | MPro Mesh APP Basic Test | End Devices & WiFi Setting | Topology-2: 2 extender (AP_1 & RP_1) connected Controller Backhaul/ 1 extender(RP_2) connected AP_1 |  |  |  | Check APP can be login via new SSID new password and new admin password | Check APP can be login via new SSID new password and new admin password |  | Topology <img src=Topology/EasyMesh/002.JPG> | topology: Controller ---ethernet----- Extender-AP_1 ))) WPS ((( Extender-RP_2 ))) WPS ((( Extender-RP_1 1. Let 2 Phones connected to Extender wifi and 3 phones connected with controller 2. Launch APP login to main and go to WiFi Setting page 3. Click edit icon to modify SSID and Passwork then save 4. Wait a moment, Go to Controller and Extender GUI, see wifi SSID and Password can be sync 5. Let phone use new SSID and Password to connected with controller and extender wifi | 1. Phone can connected with new SSID and Password 2. Login APP via new admin password successfully 3. APP Home page can see controller and extender icon | [40 empty] | 1 |  | Test Link | 2022-08-15 16:23:19 |  |  | Y
UTP-34100 | 111.1.3.1.10 | L3 | Common | EasyMesh | MPro Mesh APP Basic Test | End Devices & WiFi Setting | Topology-2: 2 extender (AP_1 & RP_1) connected Controller Backhaul/ 1 extender(RP_2) connected AP_1 |  |  |  | Connected all end devices via new SSID and Password and display in Connected Device List | Connected all end devices via new SSID and Password and check all end device can be display in Connected Device List ; |  | Topology <img src="Topology/EasyMesh/002.JPG" /> | topology: Controller ---ethernet----- Extender-AP_1 ))) WPS ((( Extender-RP_2 ))) WPS ((( Extender-RP_1 1. Let 2 Phones connected to Extender wifi and 3 phones connected with controller 2. Launch APP login to main and go to WiFi Setting page 3. Click edit icon to modify SSID and Passwork then save 4. Wait a moment, Go to Controller and Extender GUI, see wifi SSID and Password can be sync 5. Let phone use new SSID and Password to connected with controller and extender wifi | 1. Step 5 ;all end devices can be display in Connected Device List | [40 empty] | 1 |  | Test Link | 2022-08-15 16:23:19 |  |  | Y
UTP-34101 | 111.1.3.1.11 | L3 | Common | EasyMesh | MPro Mesh APP Basic Test | End Devices & WiFi Setting | Topology-2: 2 extender (AP_1 & RP_1) connected Controller Backhaul/ 1 extender(RP_2) connected AP_1 |  |  |  | Check clients use WiFi Share (QR code) can be connected wifi | Check clients use WiFi Share (QR code) can be connected wifi |  | Topology <img src=Topology/EasyMesh/002.JPG> | topology: Controller ---ethernet----- Extender-AP_1 ))) WPS ((( Extender-RP_2 ))) WPS ((( Extender-RP_1 1. Let 2 Phones connected to Extender wifi and 3 phones connected with controller 2. Launch APP login to main and go to WiFi Setting page 3. Click edit icon to modify SSID and Passwork then save 4. Wait a moment, Go to Controller and Extender GUI, see wifi SSID and Password can be sync 5. Let Phone use Wifi share (QR code) to connected with controller or extender wifi | 1. Scan QR code can connected controller or extender wifi | [40 empty] | 1 |  | Test Link | 2022-08-15 16:23:19 |  |  | Y
UTP-34102 | 111.1.3.1.12 | L1 | Common | EasyMesh | MPro Mesh APP Basic Test | End Devices & WiFi Setting | Topology-2: 2 extender (AP_1 & RP_1) connected Controller Backhaul/ 1 extender(RP_2) connected AP_1 |  |  |  | Check turn on/off Guest wifi work well | Check turn on/off Guest wifi work well |  | Topology <img src=Topology/EasyMesh/002.JPG> | topology: Controller ---ethernet----- Extender-AP_1 ))) WPS ((( Extender-RP_2 ))) WPS ((( Extender-RP_1 1. Let 2 Phones connected to Extender wifi and 3 phones connected with controller 2. Launch APP login to main and go to Guest WiFi Setting page 3. Enable /Disable Guest wifi | 1. Step 3 work well | [40 empty] | 1 |  | Test Link | 2022-08-15 16:23:19 |  |  | Y
UTP-34103 | 111.1.3.1.13 | L1 | Common | EasyMesh | MPro Mesh APP Basic Test | End Devices & WiFi Setting | Topology-2: 2 extender (AP_1 & RP_1) connected Controller Backhaul/ 1 extender(RP_2) connected AP_1 |  |  |  | Check use Guest wifi to access internet | Check use Guest wifi to access internet |  | Topology <img src=Topology/EasyMesh/002.JPG> | topology: Controller ---ethernet----- Extender-AP_1 ))) WPS ((( Extender-RP_2 ))) WPS ((( Extender-RP_1 1. Let 2 Phones connected to Extender wifi and 2 phones connected with controller 2. Launch APP login to main and go to Guest WiFi Setting page 3. Enable Guest wifi and set guest wifi can access internet 4. 1 Phone to connected Guest wifi 5. Phone can surf internet work well | 1. Step 5 phone can access internet | [40 empty] | 1 |  | Test Link | 2022-08-15 16:23:19 |  |  | Y
UTP-34104 | 111.1.3.1.14 | L1 | Common | EasyMesh | MPro Mesh APP Basic Test | End Devices & WiFi Setting | Topology-2: 2 extender (AP_1 & RP_1) connected Controller Backhaul/ 1 extender(RP_2) connected AP_1 |  |  |  | Modify Guest WiFi SSID and Password via APP | Modify Guest WiFi SSID and Password via APP |  | Topology <img src=Topology/EasyMesh/002.JPG> | topology: Controller ---ethernet----- Extender-AP_1 ))) WPS ((( Extender-RP_2 ))) WPS ((( Extender-RP_1 1. Let 2 Phones connected to Extender wifi and 2 phones connected with controller 2. Launch APP login to main and go to Guest WiFi Setting page 3. Enable Guest wifi and edit guest wifi SSID and Password then save | 1. Step 3 guest wifi can edit successfully and wifi can surf internet | [40 empty] | 1 |  | Test Link | 2022-08-15 16:23:19 |  |  | Y
UTP-34105 | 111.1.3.1.15 | L3 | Common | EasyMesh | MPro Mesh APP Basic Test | End Devices & WiFi Setting | Topology-2: 2 extender (AP_1 & RP_1) connected Controller Backhaul/ 1 extender(RP_2) connected AP_1 |  |  |  | Check Controller and 3 Extender can be sync with new guest wifi SSID and Password | Check Controller and 3 Extender can be sync with new guest wifi SSID and Password |  | Topology <img src=Topology/EasyMesh/002.JPG> | topology: Controller ---ethernet----- Extender-AP_1 ))) WPS ((( Extender-RP_2 ))) WPS ((( Extender-RP_1 1. Let 2 Phones connected to Extender wifi and 2 phones connected with controller 2. Launch APP login to main and go to Guest WiFi Setting page 3. Enable Guest wifi and edit guest wifi SSID and Password then save 4. Wait a moment, Go to Controller and Extender GUI, see guest wifi SSID and Password can be sync | 1. Step 4 Controller and Extenter can be sync | [40 empty] | 1 |  | Test Link | 2022-08-15 16:23:19 |  |  | Y
UTP-34106 | 111.1.3.1.16 | L1 | Common | EasyMesh | MPro Mesh APP Basic Test | End Devices & WiFi Setting | Topology-2: 2 extender (AP_1 & RP_1) connected Controller Backhaul/ 1 extender(RP_2) connected AP_1 |  |  |  | Check clients use WiFi Share (QR code) can be connected guest wifi | Check clients use WiFi Share (QR code) can be connected guest wifi |  | Topology <img src=Topology/EasyMesh/002.JPG> | topology: Controller ---ethernet----- Extender-AP_1 ))) WPS ((( Extender-RP_2 ))) WPS ((( Extender-RP_1 1. Let 2 Phones connected to Extender wifi and 2 phones connected with controller 2. Launch APP login to main and go to Guest WiFi Setting page 3. Enable Guest wifi and edit guest wifi SSID and Password then save 4. Wait a moment, Go to Controller and Extender GUI, see guest wifi SSID and Password can be sync 5. Let Phone use guest Wifi share (QR code) to connected with controller or extender wifi | 1. Scan guest wifi QR code can connected controller or extender | [40 empty] | 1 |  | Test Link | 2022-08-15 16:23:19 |  |  | Y
UTP-34107 | 111.1.3.1.17 | L1 | Common | EasyMesh | MPro Mesh APP Basic Test | End Devices & WiFi Setting | Topology-2: 2 extender (AP_1 & RP_1) connected Controller Backhaul/ 1 extender(RP_2) connected AP_1 |  |  |  | For only Android phone, check 2.4/5G WiFi Channel Chart of Diagnostic displays work well | For only Android phone, check 2.4/5G WiFi Channel Chart of Diagnostic displays work well |  | Topology <img src=Topology/EasyMesh/002.JPG> | topology: Controller ---ethernet----- Extender-AP_1 ))) WPS ((( Extender-RP_2 ))) WPS ((( Extender-RP_1 1. Let 2 Phones connected to Extender wifi and 2 phones connected with controller 2. Launch APP login to main and go to APP draw bar (menu bar) and select Diagnostic option 3. Check 2.4/5G WiFi Channel Chart of Diagnostic displays work well | 1. Step 3 work well | [40 empty] | 1 |  | Test Link | 2022-08-15 16:23:19 |  |  | Y
UTP-34108 | 111.1.3.1.18 | L1 | Common | EasyMesh | MPro Mesh APP Basic Test | End Devices & WiFi Setting | Topology-2: 2 extender (AP_1 & RP_1) connected Controller Backhaul/ 1 extender(RP_2) connected AP_1 |  |  |  | For only Android phone, check 2.4/5G WiFi Signal Meter of Diagnostic , the real | ---- Warning ---- TestLink Warning test case name is too long (120 chars) > 100 => has been truncated Original name For only Android phone, check 2.4/5G WiFi Signal Meter of Diagnostic , the real time RSSI value is match with Controller ---- *** ---- For only Android phone, check 2.4/5G WiFi Signal Meter of Diagnostic , the real time RSSI value is match with Controller |  | Topology <img src=Topology/EasyMesh/002.JPG> | topology: Controller ---ethernet----- Extender-AP_1 ))) WPS ((( Extender-RP_2 ))) WPS ((( Extender-RP_1 1. Let 2 Phones connected to Extender wifi and 2 phones connected with controller 2. Launch APP login to main and go to APP draw bar (menu bar) and select Diagnostic option 3. Switch to WiFi Signal Meter page and click start button to get real time RSSI value | 1. Step 3 the real time RSSI value is match with Controller | [40 empty] | 1 |  | Test Link | 2022-08-15 16:23:19 |  |  | Y
UTP-34109 | 111.1.3.1.19 | L1 | Common | EasyMesh | MPro Mesh APP Basic Test | End Devices & WiFi Setting | Topology-2: 2 extender (AP_1 & RP_1) connected Controller Backhaul/ 1 extender(RP_2) connected AP_1 |  |  |  | Check clients can't use APP when user connected wifi with guest wifi. | Check clients can't use APP when user connected wifi with guest wifi. |  | Topology <img src=Topology/EasyMesh/002.JPG> | topology: Controller ---ethernet----- Extender-AP_1 ))) WPS ((( Extender-RP_2 ))) WPS ((( Extender-RP_1 1. Let 2 Phones connected to Extender wifi and 2 phones connected with controller 2. Launch APP login to main and go to Guest WiFi Setting page 3. Enable Guest wifi 4. 1 Phone to connected Guest wifi 5. Check this phone can't use APP | 1. Step 5 when user connected wifi with guest wifi APP can not use | [40 empty] | 1 |  | Test Link | 2022-08-15 16:23:19 |  |  | Y
UTP-34110 | 111.1.3.1.20 | L3 | Common | EasyMesh | MPro Mesh APP Basic Test | End Devices & WiFi Setting | Topology-2: 2 extender (AP_1 & RP_1) connected Controller Backhaul/ 1 extender(RP_2) connected AP_1 |  |  |  | Click search icon to Search Device name work well | Click search icon to Search Device name work well |  | Topology <img src=Topology/EasyMesh/002.JPG> | topology: Controller ---ethernet----- Extender-AP_1 ))) WPS ((( Extender-RP_2 ))) WPS ((( Extender-RP_1 1. Let 2 Phones connected to Extender wifi and 2 phones connected with controller 2. Launch APP login to main and go to Devices page 3. Click search icon to Search Device name | 1. Step 3 can search work well | [40 empty] | 1 |  | Test Link | 2022-08-15 16:23:19 |  |  | Y
UTP-34111 | 111.1.3.1.21 | L1 | Common | EasyMesh | MPro Mesh APP Basic Test | End Devices & WiFi Setting | Topology-2: 2 extender (AP_1 & RP_1) connected Controller Backhaul/ 1 extender(RP_2) connected AP_1 |  |  |  | Check Enable/Disable End Devices Internet Blocking | Check Enable/Disable End Devices Internet Blocking |  | Topology <img src=Topology/EasyMesh/002.JPG> | topology: Controller ---ethernet----- Extender-AP_1 ))) WPS ((( Extender-RP_2 ))) WPS ((( Extender-RP_1 1. Let 2 Phones connected to Extender wifi and 3 phones connected with controller 2. Launch APP login to main and go to Devices page 3. See all connected end devices can display in Connected Device List 4. Select one End Device to Enable Internet Blocking 5. Click back arrow to Connected Device List, see that end device was blocked 6. Check that end device can't surf internet 7. Enable that device, it can surf internet again | 1. Step 5 end device Link Qultity is display Blocked 2. Step 6 end device can't surf internet 3. Step 7 end device can surf internet | [40 empty] | 1 |  | Test Link | 2022-08-15 16:23:19 |  |  | Y
UTP-34112 | 111.1.3.1.22 | L3 | Common | EasyMesh | MPro Mesh APP Basic Test | End Devices & WiFi Setting | Topology-2: 2 extender (AP_1 & RP_1) connected Controller Backhaul/ 1 extender(RP_2) connected AP_1 |  |  |  | Check F-Secure Hyperlink in Devices detail page when F-Secure function is enable from controller | Check F-Secure Hyperlink in Devices detail page when F-Secure function is enable from controller |  | Topology <img src=Topology/EasyMesh/002.JPG> | topology: Controller ---ethernet----- Extender-AP_1 ))) WPS ((( Extender-RP_2 ))) WPS ((( Extender-RP_1 1. Let 2 Phones connected to Extender wifi and 3 phones connected with controller 2. Launch APP login to main and go to Devices page 3. See all connected end devices can display in Connected Device List 4. Go to controller to enable F-Secure function 5. Login APP again and go to Connected Device List page, select one device to detail page 6. Check F-Secure Hyperlink is show in APP Note : ;Current For EU model Support F-Secure VMG3927-Elisa VMG8825-T50K -T-Mobile | 1. Step 6 APP can see F-Secure Hyperlink | [40 empty] | 1 |  | Test Link | 2022-08-15 16:23:19 |  |  | Y
UTP-34113 | 111.1.3.1.23 | L3 | Common | EasyMesh | MPro Mesh APP Basic Test | End Devices & WiFi Setting | Topology-2: 2 extender (AP_1 & RP_1) connected Controller Backhaul/ 1 extender(RP_2) connected AP_1 |  |  |  | Check use 2.4G wifi client to connect GW and Extender's 2.4G Guest wifi | Check use 2.4G wifi client to connect GW and Extender's 2.4G Guest wifi |  | Topology <img src=Topology/EasyMesh/002.JPG> | topology: Controller ---ethernet----- Extender-AP_1 ))) WPS ((( Extender-RP_2 ))) WPS ((( Extender-RP_1 1. APP open Guest wifi and modify guest SSID and Password 2. Phone connect to GW 2.4G Guest wifi 3. Check APP can't login and only can surf internet 4. Connect 3 Extender to Gateway and do add extender process via WPS 5. Phone connect to extender's 2.4G Guest wifi 6. Check phone can surf internet | 1. Step 3 & 6 the internet can access | [40 empty] | 1 |  | Test Link | 2022-08-15 16:23:19 |  |  | Y
UTP-34114 | 111.1.3.1.24 | L3 | Common | EasyMesh | MPro Mesh APP Basic Test | End Devices & WiFi Setting | Topology-2: 2 extender (AP_1 & RP_1) connected Controller Backhaul/ 1 extender(RP_2) connected AP_1 |  |  |  | Close 3 Extender and modify SSID and Password again in APP | Close 3 Extender and modify SSID and Password again in APP |  | Topology <img src=Topology/EasyMesh/002.JPG> | topology: Controller ---ethernet----- Extender-AP_1 ))) WPS ((( Extender-RP_2 ))) WPS ((( Extender-RP_1 1. Enable MESH function on Gateway 2. Connect 3 Extender to Gateway via WPS 3. Phone connect Gateway 4. Close 3 extender and modify SSID and Password again in APP 5. Open 3extenders, the new SSID and Password should be sync in 3 extender. | 1. Step 5 the new SSID and Password should be sync in 3 extender | [40 empty] | 1 |  | Test Link | 2022-08-15 16:23:19 |  |  | Y
UTP-34115 | 111.1.3.1.25 | L3 | Common | EasyMesh | MPro Mesh APP Basic Test | End Devices & WiFi Setting | Topology-2: 2 extender (AP_1 & RP_1) connected Controller Backhaul/ 1 extender(RP_2) connected AP_1 |  |  |  | Login APP should work well when Gateway go to configure DMZ function | Login APP should work well when Gateway go to configure DMZ function |  | Topology <img src=Topology/EasyMesh/002.JPG> | 1. Go to GUI to configure DMZ 2. Login APP work well | 1. Step 2 Login APP should work well when Gateway go to configure DMZ function | [40 empty] | 1 |  | Test Link | 2022-08-15 16:23:19 |  |  | Y
UTP-34116 |  | L2 | Common | EasyMesh | MPro Mesh APP Basic Test | End Devices & WiFi Setting | Topology-2: 2 extender (AP_1 & RP_1) connected Controller Backhaul/ 1 extender(RP_2) connected AP_1 |  |  |  | Check Home/Guest devices default order is A to Z of device name, tap ↓ icon to reverse order | Check Home/Guest devices default order is A to Z of device name, tap &darr; icon to reverse order |  | Topology <img src=Topology/EasyMesh/002.JPG> | topology: Controller ---ethernet----- Extender-AP_1 ))) WPS ((( Extender-RP_2 ))) WPS ((( Extender-RP_1 1. Let 2 Phones connected to Extender wifi and 3 phones connected with controller 2. Launch APP login to main and go to Devices page 3. See all connected end devices can display in Connected Device List 4. ;Check [Home devices] default order is A to Z of device name, tap &darr; icon to reverse order 5. ;Check [Guest devices] default order is A to Z of device name, tap &darr; icon to reverse order. | 1. Step 4 &amp; 5 are ;display correct ; | [40 empty] | 1 |  | Test Link | 2022-08-15 16:23:19 |  |  | Y
UTP-34117 |  | L1 | Common | EasyMesh | MPro Mesh APP Basic Test | End Devices & WiFi Setting | Topology-2: 2 extender (AP_1 & RP_1) connected Controller Backhaul/ 1 extender(RP_2) connected AP_1 |  |  |  | Check Home/Guest devices end device shows Good/Weak/Blocked on link quality are correct | Check Home/Guest devices end device shows Good/Weak/Blocked on link quality are correct |  | Topology <img src=Topology/EasyMesh/002.JPG> | topology: Controller ---ethernet----- Extender-AP_1 ))) WPS ((( Extender-RP_2 ))) WPS ((( Extender-RP_1 1. Let 2 Phones connected to Extender wifi and 3 phones connected with controller 2. Launch APP login to main and go to Devices page 3. See all connected end devices can display in Connected Device List 4. ;Check [Home devices] ;end device link quality (Good/Weak/Blocked) 5. ;Check [Guest devices] end device link quality (Good/Weak/Blocked) | 1. Step 4 &amp; 5 The ;link quality are correct | [40 empty] | 1 |  | Test Link | 2022-08-15 16:23:19 |  |  | Y
UTP-34118 |  | L2 | Common | EasyMesh | MPro Mesh APP Basic Test | End Devices & WiFi Setting | Topology-2: 2 extender (AP_1 & RP_1) connected Controller Backhaul/ 1 extender(RP_2) connected AP_1 |  |  |  | Check Home/Guest devices will show no connection icon?when end device disconnect | Check Home/Guest devices will show no connection icon ;when end device disconnect |  | Topology <img src="Topology/EasyMesh/002.JPG" /> | topology: Controller ---ethernet----- Extender-AP_1 ))) WPS ((( Extender-RP_2 ))) WPS ((( Extender-RP_1 1. Let 2 Phones connected to Extender wifi and 3 phones connected with controller 2. Launch APP login to main and go to Devices page 3. See all connected end devices can display in Connected Device List 4. ;Check [Home devices] let one device to disconnect wifi 5. ;Check [Guest devices] et one device to disconnect wifi | 1. Step 4 &amp; 5 the ;device is will show ;no connection icon first then wait a few minutes that device information will disappear in Device lists. | [40 empty] | 1 |  | Test Link | 2022-08-15 16:23:19 |  |  | Y
UTP-34119 |  | L1 | Common | EasyMesh | MPro Mesh APP Basic Test | End Devices & WiFi Setting | Topology-2: 2 extender (AP_1 & RP_1) connected Controller Backhaul/ 1 extender(RP_2) connected AP_1 |  |  |  | Check if guest device have been connected, it will show [Guest Devices] list | Check if guest device have been connected, it will show [Guest Devices] list |  | Topology <img src=Topology/EasyMesh/002.JPG> | topology: Controller ---ethernet----- Extender-AP_1 ))) WPS ((( Extender-RP_2 ))) WPS ((( Extender-RP_1 1. Let 2 Phones connected to Extender wifi and 3 phones connected with controller 2. Launch APP login to main and go to Devices page 3. See all connected end devices can display in Connected Device List 4. Let one device to connect guest wifi, check the device ;will show [Guest Devices] list | 1. Step 4 is correct | [40 empty] | 1 |  | Test Link | 2022-08-15 16:23:20 |  |  | Y
UTP-34120 |  | L1 | Common | EasyMesh | MPro Mesh APP Basic Test | End Devices & WiFi Setting | Topology-2: 2 extender (AP_1 & RP_1) connected Controller Backhaul/ 1 extender(RP_2) connected AP_1 |  |  |  | Check end devices connected to the first layer of the extender? | Check end devices connected to the first layer of the extender |  |  | topology: Controller ---ethernet----- Extender-AP_1 ))) WPS ((( Extender-RP_2 ))) WPS ((( Extender-RP_1 1. Let 2 Phones connected to the first Extender wifi and 3 phones connected with controller 2. Launch APP login to main and go to Devices page 3. See all connected end devices can display in Connected Device List 4. Check all Phone connected to correct place | 1. Step 4 is correctly | [40 empty] | 1 |  | Test Link | 2022-08-15 16:23:20 |  |  | Y
UTP-34121 |  | L1 | Common | EasyMesh | MPro Mesh APP Basic Test | End Devices & WiFi Setting | Topology-2: 2 extender (AP_1 & RP_1) connected Controller Backhaul/ 1 extender(RP_2) connected AP_1 |  |  |  | Check the first layer end devices connected place MAC address is correct | Check the first layer end devices connected place MAC address is correct |  |  | topology: Controller ---ethernet----- Extender-AP_1 ))) WPS ((( Extender-RP_2 ))) WPS ((( Extender-RP_1 1. Let 2 Phones connected to the first Extender wifi and 3 phones connected with controller 2. Launch APP login to main and go to Devices page 3. See all connected end devices can display in Connected Device List 4. Check all Phone connected to correct place 5. Check all Phone ;connected place MAC address is correct | 1. Step 4 &amp; 5 should correct | [40 empty] | 1 |  | Test Link | 2022-08-15 16:23:20 |  |  | Y
UTP-34122 |  | L1 | Common | EasyMesh | MPro Mesh APP Basic Test | End Devices & WiFi Setting | Topology-2: 2 extender (AP_1 & RP_1) connected Controller Backhaul/ 1 extender(RP_2) connected AP_1 |  |  |  | Check end devices connected to the second layer of the extender? | Check end devices connected to the second layer of the extender |  |  | topology: Controller ---ethernet----- Extender-AP_1 ))) WPS ((( Extender-RP_2 ))) WPS ((( Extender-RP_1 1. Let 2 Phones connected to the first extender wifi and 2 ;phones connected with controller 1 Phone connected to the second layer of the extender 2. Launch APP login to main and go to Devices page 3. See all connected end devices can display in Connected Device List 4. Check all Phone connected to correct place | 1. Step 4 is correct | [40 empty] | 1 |  | Test Link | 2022-08-15 16:23:20 |  |  | Y
UTP-34123 |  | L1 | Common | EasyMesh | MPro Mesh APP Basic Test | End Devices & WiFi Setting | Topology-2: 2 extender (AP_1 & RP_1) connected Controller Backhaul/ 1 extender(RP_2) connected AP_1 |  |  |  | Check the second layer end devices connected place MAC address is correct | Check the second layer end devices connected place MAC address is correct |  |  | topology: Controller ---ethernet----- Extender-AP_1 ))) WPS ((( Extender-RP_2 ))) WPS ((( Extender-RP_1 1. Let 2 Phones connected to the first extender wifi and 2 ;phones connected with controller 1 Phone connected to the second layer of the extender 2. Launch APP login to main and go to Devices page 3. See all connected end devices can display in Connected Device List 4. Check all Phone connected to correct place 5. Check all Phone ;connected place MAC address is correct | 1. Step 4 &amp; 5 should be connected MAC address is correct | [40 empty] | 1 |  | Test Link | 2022-08-15 16:23:20 |  |  | Y
UTP-34124 |  | L2 | Common | EasyMesh | MPro Mesh APP Basic Test | End Devices & WiFi Setting | Topology-2: 2 extender (AP_1 & RP_1) connected Controller Backhaul/ 1 extender(RP_2) connected AP_1 |  |  |  | Check APP icon show correct or not, when set Parental Control rule to access or block via controller | Check APP icon display ;correct or not, when set Parental Control rule to access or block via controller |  |  | topology: Controller ---ethernet----- Extender-AP_1 ))) WPS ((( Extender-RP_2 ))) WPS ((( Extender-RP_1 1. Let 2 Phones connected to Extender wifi and 3 phones connected with controller 2. Launch APP login to main and go to Devices page 3. See all connected end devices can display in Connected Device List 4. Go to ;Controller Parental Control GUI page, set a block schedule rule to blocking one client to surf internet 6. Check that end device can&#39;t surf internet 7. Go to APP Devices lists ;page, check that end device icon is correct or not | 1. Step 6 end device can&#39;t surf internet 2. Step 7 ;end device Link Qultity is display Blocked | [40 empty] | 1 |  | Test Link | 2022-08-15 16:23:20 |  |  | Y
UTP-34125 |  | L2 | Common | EasyMesh | MPro Mesh APP Basic Test | End Devices & WiFi Setting | Topology-2: 2 extender (AP_1 & RP_1) connected Controller Backhaul/ 1 extender(RP_2) connected AP_1 |  |  |  | For WAP Kit, after modify end device name, check that device information icon will disappear | For WAP Kit, after modify end device name, check that device information icon will disappear |  |  | <ol> <li>Let android Phone and iphone connect controller via wifi</li> <li>Both phone to launch APP to Home page</li> <li>Click add Mesh Device icon to do add mesh process 3 times via Extender-RP_1, RP_2 and AP_1</li> <li>APP Devices list page, all end device name have shown own MAC in devices list and can see information icon</li> <li>Select one client to modify name, the information icon will disappear</li> </ol> | 1. Step 5 should be correct | [40 empty] | 1 |  | Test Link | 2022-08-15 16:23:20 |  |  | Y
UTP-34126 |  | L2 | Common | EasyMesh | MPro Mesh APP Basic Test | End Devices & WiFi Setting | Topology-2: 2 extender (AP_1 & RP_1) connected Controller Backhaul/ 1 extender(RP_2) connected AP_1 |  |  |  | Check Band information is correct in?WebGUI?Connectivity? | Check Band information is correct in ;WebGUI ;Connectivity ; |  |  | topology: Controller ---ethernet----- Extender-AP_1 ))) WPS ((( Extender-RP_2 ))) WPS ((( Extender-RP_1 <ol> <li>Let android Phone and iphone connect controller via wifi</li> <li>Both phone to launch APP to set up WiFi Router success and go to Home page</li> <li>Click add Mesh Device icon to do add mesh process 3 times via Extender-RP_1, RP_2 and RP_3</li> <li>Let one ax or ac client connected to extender</li> <li>Go to controller GUI see that client band information show ;WiFi 5GHz ax or ;ac</li> </ol> | 1. Step 5 Band information is correct | [40 empty] | 1 |  | Test Link | 2022-08-15 16:23:20 |  |  | Y
UTP-34127 | 111.1.3.3.1 | L1 | Common | EasyMesh | MPro Mesh APP Basic Test | End Devices & WiFi Setting | Topology-6: 1 extender (RP_1) connected Controller WiFi_Backhaul/ 2 extender (RP_2 & RP_3) connected |  |  |  | Check all connected End Deices can display in Connected Device List (include Home and Guest Devices) | Check all connected End Deices can display in Connected Device List (include Home and Guest Devices) |  | Topology <img src=Topology/EasyMesh/006.JPG> | topology: Controller ))) WPS ((( Extender-RP_1 ))) WPS ((( Extender-RP_2 ))) WPS ((( Extender-RP_3 1. Let 2 Phones connected to Extender wifi and 3 phones connected with controller 2. Launch APP login to Home page, enable guest 3. Let two client to connect guest wifi ; and go to Devices page | 1. Step3 all connected end devices can display in Connected Device List ; in Home/Guest Devices region ; | [40 empty] | 1 |  | Test Link | 2022-08-15 16:23:20 |  |  | Y
UTP-34128 | 111.1.3.3.2 | L1 | Common | EasyMesh | MPro Mesh APP Basic Test | End Devices & WiFi Setting | Topology-6: 1 extender (RP_1) connected Controller WiFi_Backhaul/ 2 extender (RP_2 & RP_3) connected |  |  |  | Check End Devices connect via Wired/Wireless Detail information are correct | Check End Devices connect via Wired/Wireless Detail information are correct |  | Topology <img src=Topology/EasyMesh/006.JPG> | topology: Controller ))) WPS ((( Extender-RP_1 ))) WPS ((( Extender-RP_2 ))) WPS ((( Extender-RP_3 1. Let 2 Phones connected to Extender wifi and 3 phones connected with controller 2. Launch APP login to main and go to Devices page 3. See all connected end devices can display in Connected Device List 4. Click Windows laptop to see wired Detail information or select one phone detail information are correct | 1. Step 4 wired/Wireless Detail information is correct | [40 empty] | 1 |  | Test Link | 2022-08-15 16:23:20 |  |  | Y
UTP-34129 | 111.1.3.3.3 | L3 | Common | EasyMesh | MPro Mesh APP Basic Test | End Devices & WiFi Setting | Topology-6: 1 extender (RP_1) connected Controller WiFi_Backhaul/ 2 extender (RP_2 & RP_3) connected |  |  |  | APP can back to Connected Device List page, when after checked all End Devices Detail information | APP can back to Connected Device List page, when after checked all End Devices Detail information |  | Topology <img src=Topology/EasyMesh/006.JPG> | topology: Controller ))) WPS ((( Extender-RP_1 ))) WPS ((( Extender-RP_2 ))) WPS ((( Extender-RP_3 1. Let 2 Phones connected to Extender wifi and 3 phones connected with controller 2. Launch APP login to main and go to Devices page 3. See all connected end devices can display in Connected Device List 4. Click Windows laptop to see wired Detail information or select one phone detail information are correct 5. Click back arrow in detail info page, APP can back to Connected Device List page gagin | 1. Step 5 APP click back arrow work well | [40 empty] | 1 |  | Test Link | 2022-08-15 16:23:20 |  |  | Y
UTP-34130 | 111.1.3.3.4 | L3 | Common | EasyMesh | MPro Mesh APP Basic Test | End Devices & WiFi Setting | Topology-6: 1 extender (RP_1) connected Controller WiFi_Backhaul/ 2 extender (RP_2 & RP_3) connected |  |  |  | Modify End Device name is work well | Modify End Device name is work well |  | Topology <img src=Topology/EasyMesh/006.JPG> | topology: Controller ))) WPS ((( Extender-RP_1 ))) WPS ((( Extender-RP_2 ))) WPS ((( Extender-RP_3 1. Let 2 Phones connected to Extender wifi and 3 phones connected with controller 2. Launch APP login to main and go to Devices page 3. See all connected end devices can display in Connected Device List 4. Select one phone to detail information page 5. Click edit end device name and save it | 1. Check modify end device name is work well | [40 empty] | 1 |  | Test Link | 2022-08-15 16:23:20 |  |  | Y
UTP-34131 | 111.1.3.3.5 | L3 | Common | EasyMesh | MPro Mesh APP Basic Test | End Devices & WiFi Setting | Topology-6: 1 extender (RP_1) connected Controller WiFi_Backhaul/ 2 extender (RP_2 & RP_3) connected |  |  |  | Verfity can't delete online (connecting) End Devce | Verfity can't delete online (connecting) End Devce |  | Topology <img src=Topology/EasyMesh/006.JPG> | topology: Controller ))) WPS ((( Extender-RP_1 ))) WPS ((( Extender-RP_2 ))) WPS ((( Extender-RP_3 1. Let 2 Phones connected to Extender wifi and 3 phones connected with controller 2. Launch APP login to main and go to Devices page 3. See all connected end devices can display in Connected Device List 4. Select one phone to detail information page 5. Click Remove this device | 1. Step 5 remove device will fail | [40 empty] | 1 |  | Test Link | 2022-08-15 16:23:20 |  |  | Y
UTP-34132 | 111.1.3.3.6 | L1 | Common | EasyMesh | MPro Mesh APP Basic Test | End Devices & WiFi Setting | Topology-6: 1 extender (RP_1) connected Controller WiFi_Backhaul/ 2 extender (RP_2 & RP_3) connected |  |  |  | Verfity APP can delete disconnected End Device work well | Verfity APP can delete disconnected End Device work well |  | Topology <img src=Topology/EasyMesh/006.JPG> | topology: Controller ))) WPS ((( Extender-RP_1 ))) WPS ((( Extender-RP_2 ))) WPS ((( Extender-RP_3 1. Let 2 Phones connected to Extender wifi and 3 phones connected with controller 2. Launch APP login to main and go to Devices page 3. See all connected end devices can display in Connected Device List 4. Let one end device to disconnect with wifi 5. Select deconnected end device, click remove this device 6. APP will pop up warning message to ask user make sure delete that end device | 1. Step 6 APP will pop up warning message and delete end device successfully | [40 empty] | 1 |  | Test Link | 2022-08-15 16:23:20 |  |  | Y
UTP-34133 | 111.1.3.3.7 | L1 | Common | EasyMesh | MPro Mesh APP Basic Test | End Devices & WiFi Setting | Topology-6: 1 extender (RP_1) connected Controller WiFi_Backhaul/ 2 extender (RP_2 & RP_3) connected |  |  |  | Modify WiFi SSID and password and admin password via APP | Modify WiFi SSID and password and admin password via APP |  | Topology <img src="Topology/EasyMesh/006.JPG" /> | topology: Controller ))) WPS ((( Extender-RP_1 ))) WPS ((( Extender-RP_2 ))) WPS ((( Extender-RP_3 1. Let 2 Phones connected to Extender wifi and 3 phones connected with controller 2. Launch APP login to main and go to WiFi Setting page 3. Click edit icon to modify SSID and Passwork then save | 1. Step 3 modify SSID an Password successfully | [40 empty] | 1 |  | Test Link | 2022-08-15 16:23:20 |  |  | Y
UTP-34134 | 111.1.3.3.8 | L1 | Common | EasyMesh | MPro Mesh APP Basic Test | End Devices & WiFi Setting | Topology-6: 1 extender (RP_1) connected Controller WiFi_Backhaul/ 2 extender (RP_2 & RP_3) connected |  |  |  | Check Controller and 3 Extender can be sync with new wifi SSID and Password | Check Controller and 3 Extender can be sync with new wifi SSID and Password |  | Topology <img src=Topology/EasyMesh/006.JPG> | topology: Controller ))) WPS ((( Extender-RP_1 ))) WPS ((( Extender-RP_2 ))) WPS ((( Extender-RP_3 1. Let 2 Phones connected to Extender wifi and 3 phones connected with controller 2. Launch APP login to main and go to WiFi Setting page 3. Click edit icon to modify SSID and Passwork then save 4. Wait a moment, Go to Controller and Extender GUI, see wifi SSID and Password can be sync | 1. Step 4 Controller and Extenter can be sync | [40 empty] | 1 |  | Test Link | 2022-08-15 16:23:20 |  |  | Y
UTP-34135 | 111.1.3.3.9 | L1 | Common | EasyMesh | MPro Mesh APP Basic Test | End Devices & WiFi Setting | Topology-6: 1 extender (RP_1) connected Controller WiFi_Backhaul/ 2 extender (RP_2 & RP_3) connected |  |  |  | Check APP can be login via new SSID new password and new admin password | Check APP can be login via new SSID new password and new admin password |  | Topology <img src=Topology/EasyMesh/006.JPG> | topology: Controller ))) WPS ((( Extender-RP_1 ))) WPS ((( Extender-RP_2 ))) WPS ((( Extender-RP_3 1. Let 2 Phones connected to Extender wifi and 3 phones connected with controller 2. Launch APP login to main and go to WiFi Setting page 3. Click edit icon to modify SSID and Passwork then save 4. Wait a moment, Go to Controller and Extender GUI, see wifi SSID and Password can be sync 5. Let phone use new SSID and Password to connected with controller and extender wifi | 1. Phone can connected with new SSID and Password 2. Login APP via new admin password successfully 3. APP Home page can see controller and extender icon | [40 empty] | 1 |  | Test Link | 2022-08-15 16:23:20 |  |  | Y
UTP-34136 | 111.1.3.3.10 | L3 | Common | EasyMesh | MPro Mesh APP Basic Test | End Devices & WiFi Setting | Topology-6: 1 extender (RP_1) connected Controller WiFi_Backhaul/ 2 extender (RP_2 & RP_3) connected |  |  |  | Connected all end devices via new SSID and Password and check all end device can | ---- Warning ---- TestLink Warning test case name is too long (116 chars) > 100 => has been truncated Original name Connected all end devices via new SSID and Password and check all end device can be display in Connected Device List ---- *** ---- Connected all end devices via new SSID and Password and check all end device can be display in Connected Device List |  | Topology <img src=Topology/EasyMesh/006.JPG> | topology: Controller ))) WPS ((( Extender-RP_1 ))) WPS ((( Extender-RP_2 ))) WPS ((( Extender-RP_3 1. Let 2 Phones connected to Extender wifi and 3 phones connected with controller 2. Launch APP login to main and go to WiFi Setting page 3. Click edit icon to modify SSID and Passwork then save 4. Wait a moment, Go to Controller and Extender GUI, see wifi SSID and Password can be sync 5. Let phone use new SSID and Password to connected with controller and extender wifi 6. Go to Devices page, all end devices can be display in Connected Device List | 1. Step 6 all end devices can be display in Connected Device List | [40 empty] | 1 |  | Test Link | 2022-08-15 16:23:20 |  |  | Y
UTP-34137 | 111.1.3.3.11 | L3 | Common | EasyMesh | MPro Mesh APP Basic Test | End Devices & WiFi Setting | Topology-6: 1 extender (RP_1) connected Controller WiFi_Backhaul/ 2 extender (RP_2 & RP_3) connected |  |  |  | Check clients use WiFi Share (QR code) can be connected wifi | Check clients use WiFi Share (QR code) can be connected wifi |  | Topology <img src=Topology/EasyMesh/006.JPG> | topology: Controller ))) WPS ((( Extender-RP_1 ))) WPS ((( Extender-RP_2 ))) WPS ((( Extender-RP_3 1. Let 2 Phones connected to Extender wifi and 3 phones connected with controller 2. Launch APP login to main and go to WiFi Setting page 3. Click edit icon to modify SSID and Passwork then save 4. Wait a moment, Go to Controller and Extender GUI, see wifi SSID and Password can be sync 5. Let Phone use Wifi share (QR code) to connected with controller or extender wifi | 1. Scan QR code can connected controller or extender wifi | [40 empty] | 1 |  | Test Link | 2022-08-15 16:23:20 |  |  | Y
UTP-34138 | 111.1.3.3.12 | L1 | Common | EasyMesh | MPro Mesh APP Basic Test | End Devices & WiFi Setting | Topology-6: 1 extender (RP_1) connected Controller WiFi_Backhaul/ 2 extender (RP_2 & RP_3) connected |  |  |  | Check turn on/off Guest wifi work well | Check turn on/off Guest wifi work well |  | Topology <img src=Topology/EasyMesh/006.JPG> | topology: Controller ))) WPS ((( Extender-RP_1 ))) WPS ((( Extender-RP_2 ))) WPS ((( Extender-RP_3 1. Let 2 Phones connected to Extender wifi and 3 phones connected with controller 2. Launch APP login to main and go to Guest WiFi Setting page 3. Enable /Disable Guest wifi | 1. Step 3 work well | [40 empty] | 1 |  | Test Link | 2022-08-15 16:23:20 |  |  | Y
UTP-34139 | 111.1.3.3.13 | L1 | Common | EasyMesh | MPro Mesh APP Basic Test | End Devices & WiFi Setting | Topology-6: 1 extender (RP_1) connected Controller WiFi_Backhaul/ 2 extender (RP_2 & RP_3) connected |  |  |  | Check use Guest wifi to access internet | Check use Guest wifi to access internet |  | Topology <img src=Topology/EasyMesh/006.JPG> | topology: Controller ))) WPS ((( Extender-RP_1 ))) WPS ((( Extender-RP_2 ))) WPS ((( Extender-RP_3 1. Let 2 Phones connected to Extender wifi and 2 phones connected with controller 2. Launch APP login to main and go to Guest WiFi Setting page 3. Enable Guest wifi and set guest wifi can access internet 4. 1 Phone to connected Guest wifi | 1. Step 4 phone can access internet | [40 empty] | 1 |  | Test Link | 2022-08-15 16:23:20 |  |  | Y
UTP-34140 | 111.1.3.3.14 | L1 | Common | EasyMesh | MPro Mesh APP Basic Test | End Devices & WiFi Setting | Topology-6: 1 extender (RP_1) connected Controller WiFi_Backhaul/ 2 extender (RP_2 & RP_3) connected |  |  |  | Modify Guest WiFi SSID and Password via APP | Modify Guest WiFi SSID and Password via APP |  | Topology <img src=Topology/EasyMesh/006.JPG> | topology: Controller ))) WPS ((( Extender-RP_1 ))) WPS ((( Extender-RP_2 ))) WPS ((( Extender-RP_3 1. Let 2 Phones connected to Extender wifi and 2 phones connected with controller 2. Launch APP login to main and go to Guest WiFi Setting page 3. Enable Guest wifi and edit guest wifi SSID and Password then save | 1. Step 3 guest wifi can edit successfully and wifi can surf internet | [40 empty] | 1 |  | Test Link | 2022-08-15 16:23:20 |  |  | Y
UTP-34141 | 111.1.3.3.15 | L3 | Common | EasyMesh | MPro Mesh APP Basic Test | End Devices & WiFi Setting | Topology-6: 1 extender (RP_1) connected Controller WiFi_Backhaul/ 2 extender (RP_2 & RP_3) connected |  |  |  | Check Controller and 3 Extender can be sync with new guest wifi SSID and Password | Check Controller and 3 Extender can be sync with new guest wifi SSID and Password |  | Topology <img src=Topology/EasyMesh/006.JPG> | topology: Controller ))) WPS ((( Extender-RP_1 ))) WPS ((( Extender-RP_2 ))) WPS ((( Extender-RP_3 1. Let 2 Phones connected to Extender wifi and 2 phones connected with controller 2. Launch APP login to main and go to Guest WiFi Setting page 3. Enable Guest wifi and edit guest wifi SSID and Password then save 4. Wait a moment, Go to Controller and Extender GUI, see guest wifi SSID and Password can be sync | 1. Step 4 Controller and Extenter can be sync | [40 empty] | 1 |  | Test Link | 2022-08-15 16:23:20 |  |  | Y
UTP-34142 | 111.1.3.3.16 | L1 | Common | EasyMesh | MPro Mesh APP Basic Test | End Devices & WiFi Setting | Topology-6: 1 extender (RP_1) connected Controller WiFi_Backhaul/ 2 extender (RP_2 & RP_3) connected |  |  |  | Check clients use WiFi Share (QR code) can be connected guest wifi | Check clients use WiFi Share (QR code) can be connected guest wifi |  | Topology <img src=Topology/EasyMesh/006.JPG> | topology: Controller ))) WPS ((( Extender-RP_1 ))) WPS ((( Extender-RP_2 ))) WPS ((( Extender-RP_3 1. Let 2 Phones connected to Extender wifi and 2 phones connected with controller 2. Launch APP login to main and go to Guest WiFi Setting page 3. Enable Guest wifi and edit guest wifi SSID and Password then save 4. Wait a moment, Go to Controller and Extender GUI, see guest wifi SSID and Password can be sync 5. Let Phone use guest Wifi share (QR code) to connected with controller or extender wifi | 1. Scan guest wifi QR code can connected controller or extender | [40 empty] | 1 |  | Test Link | 2022-08-15 16:23:20 |  |  | Y
UTP-34143 | 111.1.3.3.17 | L1 | Common | EasyMesh | MPro Mesh APP Basic Test | End Devices & WiFi Setting | Topology-6: 1 extender (RP_1) connected Controller WiFi_Backhaul/ 2 extender (RP_2 & RP_3) connected |  |  |  | For only Android phone, check 2.4/5G WiFi Channel Chart of Diagnostic displays work well | For only Android phone, check 2.4/5G WiFi Channel Chart of Diagnostic displays work well |  | Topology <img src=Topology/EasyMesh/006.JPG> | topology: Controller ))) WPS ((( Extender-RP_1 ))) WPS ((( Extender-RP_2 ))) WPS ((( Extender-RP_3 1. Let 2 Phones connected to Extender wifi and 2 phones connected with controller 2. Launch APP login to main and go to APP draw bar (menu bar) and select Diagnostic option 3. Check 2.4/5G WiFi Channel Chart of Diagnostic displays work well | 1. Step 3 work well | [40 empty] | 1 |  | Test Link | 2022-08-15 16:23:20 |  |  | Y
UTP-34144 | 111.1.3.3.18 | L1 | Common | EasyMesh | MPro Mesh APP Basic Test | End Devices & WiFi Setting | Topology-6: 1 extender (RP_1) connected Controller WiFi_Backhaul/ 2 extender (RP_2 & RP_3) connected |  |  |  | For only Android phone, check 2.4/5G WiFi Signal Meter of Diagnostic , the real | ---- Warning ---- TestLink Warning test case name is too long (120 chars) > 100 => has been truncated Original name For only Android phone, check 2.4/5G WiFi Signal Meter of Diagnostic , the real time RSSI value is match with Controller ---- *** ---- For only Android phone, check 2.4/5G WiFi Signal Meter of Diagnostic , the real time RSSI value is match with Controller |  | Topology <img src=Topology/EasyMesh/006.JPG> | topology: Controller ))) WPS ((( Extender-RP_1 ))) WPS ((( Extender-RP_2 ))) WPS ((( Extender-RP_3 1. Let 2 Phones connected to Extender wifi and 2 phones connected with controller 2. Launch APP login to main and go to APP draw bar (menu bar) and select Diagnostic option 3. Switch to WiFi Signal Meter page and click start button to get real time RSSI value | 1. Step 3 the real time RSSI value is match with Controller | [40 empty] | 1 |  | Test Link | 2022-08-15 16:23:20 |  |  | Y
UTP-34145 | 111.1.3.3.19 | L1 | Common | EasyMesh | MPro Mesh APP Basic Test | End Devices & WiFi Setting | Topology-6: 1 extender (RP_1) connected Controller WiFi_Backhaul/ 2 extender (RP_2 & RP_3) connected |  |  |  | Check clients can't use APP when user connected wifi with guest wifi. | Check clients can't use APP when user connected wifi with guest wifi. |  | Topology <img src=Topology/EasyMesh/006.JPG> | topology: Controller ))) WPS ((( Extender-RP_1 ))) WPS ((( Extender-RP_2 ))) WPS ((( Extender-RP_3 1. Let 2 Phones connected to Extender wifi and 2 phones connected with controller 2. Launch APP login to main and go to Guest WiFi Setting page 3. Enable Guest wifi 4. 1 Phone to connected Guest wifi 5. Check this phone can't use APP | 1. Step 5 when user connected wifi with guest wifi APP can not use | [40 empty] | 1 |  | Test Link | 2022-08-15 16:23:20 |  |  | Y
UTP-34146 | 111.1.3.3.20 | L3 | Common | EasyMesh | MPro Mesh APP Basic Test | End Devices & WiFi Setting | Topology-6: 1 extender (RP_1) connected Controller WiFi_Backhaul/ 2 extender (RP_2 & RP_3) connected |  |  |  | Click search icon to Search Device name work well | Click search icon to Search Device name work well |  | Topology <img src=Topology/EasyMesh/006.JPG> | topology: Controller ))) WPS ((( Extender-RP_1 ))) WPS ((( Extender-RP_2 ))) WPS ((( Extender-RP_3 1. Let 2 Phones connected to Extender wifi and 2 phones connected with controller 2. Launch APP login to main and go to Devices page 3. Click search icon to Search Device name | 1. Step 3 can search work well | [40 empty] | 1 |  | Test Link | 2022-08-15 16:23:20 |  |  | Y
UTP-34147 | 111.1.3.3.21 | L1 | Common | EasyMesh | MPro Mesh APP Basic Test | End Devices & WiFi Setting | Topology-6: 1 extender (RP_1) connected Controller WiFi_Backhaul/ 2 extender (RP_2 & RP_3) connected |  |  |  | Check Enable/Disable End Devices Internet Blocking | Check Enable/Disable End Devices Internet Blocking |  | Topology <img src=Topology/EasyMesh/006.JPG> | topology: Controller ))) WPS ((( Extender-RP_1 ))) WPS ((( Extender-RP_2 ))) WPS ((( Extender-RP_3 1. Let 2 Phones connected to Extender wifi and 3 phones connected with controller 2. Launch APP login to main and go to Devices page 3. See all connected end devices can display in Connected Device List 4. Select one End Device to Enable Internet Blocking 5. Click back arrow to Connected Device List, see that end device was blocked 6. Check that end device can't surf internet 7. Enable that device, it can surf internet again | 1. Step 5 end device Link Qultity is display Blocked 2. Step 6 end device can't surf internet 3. Step 7 end device can surf internet | [40 empty] | 1 |  | Test Link | 2022-08-15 16:23:20 |  |  | Y
UTP-34148 | 111.1.3.3.22 | L3 | Common | EasyMesh | MPro Mesh APP Basic Test | End Devices & WiFi Setting | Topology-6: 1 extender (RP_1) connected Controller WiFi_Backhaul/ 2 extender (RP_2 & RP_3) connected |  |  |  | Check F-Secure Hyperlink in Devices detail page when F-Secure function is enable from controller | Check F-Secure Hyperlink in Devices detail page when F-Secure function is enable from controller |  | Topology <img src=Topology/EasyMesh/006.JPG> | topology: Controller ))) WPS ((( Extender-RP_1 ))) WPS ((( Extender-RP_2 ))) WPS ((( Extender-RP_3 1. Let 2 Phones connected to Extender wifi and 3 phones connected with controller 2. Launch APP login to main and go to Devices page 3. See all connected end devices can display in Connected Device List 4. Go to controller to enable F-Secure function 5. Login APP again and go to Connected Device List page, select one device to detail page 6. Check F-Secure Hyperlink is show in APP Note : ;Current For EU model Support F-Secure VMG3927-Elisa VMG8825-T50K -T-Mobile | 1. Step 6 APP can see F-Secure Hyperlink | [40 empty] | 1 |  | Test Link | 2022-08-15 16:23:20 |  |  | Y
UTP-34149 | 111.1.3.3.23 | L3 | Common | EasyMesh | MPro Mesh APP Basic Test | End Devices & WiFi Setting | Topology-6: 1 extender (RP_1) connected Controller WiFi_Backhaul/ 2 extender (RP_2 & RP_3) connected |  |  |  | Check use 2.4G wifi client to connect GW and Extender's 2.4G Guest wifi | Check use 2.4G wifi client to connect GW and Extender's 2.4G Guest wifi |  | Topology <img src=Topology/EasyMesh/006.JPG> | topology: Controller ))) WPS ((( Extender-RP_1 ))) WPS ((( Extender-RP_2 ))) WPS ((( Extender-RP_3 1. APP open Guest wifi and modify guest SSID and Password 2. Phone connect to GW 2.4G Guest wifi 3. Check APP can't login and only can surf internet 4. Connect 3 Extender to Gateway and do add extender process via WPS 5. Phone connect to extender's 2.4G Guest wifi 6. Check phone can surf internet | 1. Step 3 & 6 the internet can access | [40 empty] | 1 |  | Test Link | 2022-08-15 16:23:20 |  |  | Y
UTP-34150 | 111.1.3.3.24 | L3 | Common | EasyMesh | MPro Mesh APP Basic Test | End Devices & WiFi Setting | Topology-6: 1 extender (RP_1) connected Controller WiFi_Backhaul/ 2 extender (RP_2 & RP_3) connected |  |  |  | Close 3 Extender and modify SSID and Password again in APP | Close 3 Extender and modify SSID and Password again in APP |  | Topology <img src=Topology/EasyMesh/006.JPG> | topology: Controller ))) WPS ((( Extender-RP_1 ))) WPS ((( Extender-RP_2 ))) WPS ((( Extender-RP_3 1. Enable MESH function on Gateway 2. Connect 3 Extender to Gateway via WPS 3. Phone connect Gateway 4. Close 3 extender and modify SSID and Password again in APP 5. Open 3extenders, the new SSID and Password should be sync in 3 extender. | 1. Step 5 the new SSID and Password should be sync in 3 extender | [40 empty] | 1 |  | Test Link | 2022-08-15 16:23:20 |  |  | Y
UTP-34151 | 111.1.3.3.25 | L3 | Common | EasyMesh | MPro Mesh APP Basic Test | End Devices & WiFi Setting | Topology-6: 1 extender (RP_1) connected Controller WiFi_Backhaul/ 2 extender (RP_2 & RP_3) connected |  |  |  | Login APP should work well when Gateway go to configure DMZ function | Login APP should work well when Gateway go to configure DMZ function |  | Topology <img src=Topology/EasyMesh/006.JPG> | 1. Go to GUI to configure DMZ 2. Login APP work well | 1. Step 2 Login APP should work well when Gateway go to configure DMZ function | [40 empty] | 1 |  | Test Link | 2022-08-15 16:23:20 |  |  | Y
UTP-34152 |  | L2 | Common | EasyMesh | MPro Mesh APP Basic Test | End Devices & WiFi Setting | Topology-6: 1 extender (RP_1) connected Controller WiFi_Backhaul/ 2 extender (RP_2 & RP_3) connected |  |  |  | Check Home/Guest devices default order is A to Z of device name, tap ↓ icon to reverse order | Check Home/Guest devices default order is A to Z of device name, tap &darr; icon to reverse order |  | Topology <img src=Topology/EasyMesh/006.JPG> | topology: Controller ))) WPS ((( Extender-RP_1 ))) WPS ((( Extender-RP_2 ))) WPS ((( Extender-RP_3 1. Let 2 Phones connected to Extender wifi and 3 phones connected with controller 2. Launch APP login to main and go to Devices page 3. See all connected end devices can display in Connected Device List 4. ;Check [Home devices] default order is A to Z of device name, tap &darr; icon to reverse order 5. ;Check [Guest devices] default order is A to Z of device name, tap &darr; icon to reverse order. | 1. Step 4 &amp; 5 are ;display correct ; | [40 empty] | 1 |  | Test Link | 2022-08-15 16:23:20 |  |  | Y
UTP-34153 |  | L1 | Common | EasyMesh | MPro Mesh APP Basic Test | End Devices & WiFi Setting | Topology-6: 1 extender (RP_1) connected Controller WiFi_Backhaul/ 2 extender (RP_2 & RP_3) connected |  |  |  | Check Home/Guest devices end device shows Good/Weak/Blocked on link quality are correct | Check Home/Guest devices end device shows Good/Weak/Blocked on link quality are correct |  | Topology <img src=Topology/EasyMesh/006.JPG> | topology: Controller ))) WPS ((( Extender-RP_1 ))) WPS ((( Extender-RP_2 ))) WPS ((( Extender-RP_3 1. Let 2 Phones connected to Extender wifi and 3 phones connected with controller 2. Launch APP login to main and go to Devices page 3. See all connected end devices can display in Connected Device List 4. ;Check [Home devices] ;end device link quality (Good/Weak/Blocked) 5. ;Check [Guest devices] end device link quality (Good/Weak/Blocked) | 1. Step 4 &amp; 5 The ;link quality are correct | [40 empty] | 1 |  | Test Link | 2022-08-15 16:23:20 |  |  | Y
UTP-34154 |  | L2 | Common | EasyMesh | MPro Mesh APP Basic Test | End Devices & WiFi Setting | Topology-6: 1 extender (RP_1) connected Controller WiFi_Backhaul/ 2 extender (RP_2 & RP_3) connected |  |  |  | Check Home/Guest devices will show no connection icon when end device disconnect | Check Home/Guest devices will show no connection icon ;when end device disconnect |  | Topology <img src="Topology/EasyMesh/006.JPG" /> | topology: Controller ))) WPS ((( Extender-RP_1 ))) WPS ((( Extender-RP_2 ))) WPS ((( Extender-RP_3 1. Let 2 Phones connected to Extender wifi and 3 phones connected with controller 2. Launch APP login to main and go to Devices page 3. See all connected end devices can display in Connected Device List 4. ;Check [Home devices] let one device to disconnect wifi 5. ;Check [Guest devices] et one device to disconnect wifi | 1. Step 4 &amp; 5 the ;device is will show ;no connection icon first then wait a few minutes that device information will disappear in Device lists. | [40 empty] | 1 |  | Test Link | 2022-08-15 16:23:20 |  |  | Y
UTP-34155 |  | L1 | Common | EasyMesh | MPro Mesh APP Basic Test | End Devices & WiFi Setting | Topology-6: 1 extender (RP_1) connected Controller WiFi_Backhaul/ 2 extender (RP_2 & RP_3) connected |  |  |  | Check if guest device have been connected, it will show [Guest Devices] list | Check if guest device have been connected, it will show [Guest Devices] list |  | Topology <img src=Topology/EasyMesh/006.JPG> | topology: Controller ))) WPS ((( Extender-RP_1 ))) WPS ((( Extender-RP_2 ))) WPS ((( Extender-RP_3 1. Let 2 Phones connected to Extender wifi and 3 phones connected with controller 2. Launch APP login to main and go to Devices page 3. See all connected end devices can display in Connected Device List 4. Let one device to connect guest wifi, check the device ;will show [Guest Devices] list | 1. Step 4 is correct | [40 empty] | 1 |  | Test Link | 2022-08-15 16:23:20 |  |  | Y
UTP-34156 |  | L1 | Common | EasyMesh | MPro Mesh APP Basic Test | End Devices & WiFi Setting | Topology-6: 1 extender (RP_1) connected Controller WiFi_Backhaul/ 2 extender (RP_2 & RP_3) connected |  |  |  | Check end devices connected to first layer of the extender? | Check end devices connected to first layer of the extender |  |  | topology: Controller ))) WPS ((( Extender-RP_1 ))) WPS ((( Extender-RP_2 ))) WPS ((( Extender-RP_3 1. Let 2 Phones connected to Extender wifi and 3 phones connected with controller 2. Launch APP login to main and go to Devices page 3. See all connected end devices can display in Connected Device List 4. Check all Phone connected to correct place | 1. Step 4 is correctly | [40 empty] | 1 |  | Test Link | 2022-08-15 16:23:20 |  |  | Y
UTP-34157 |  | L1 | Common | EasyMesh | MPro Mesh APP Basic Test | End Devices & WiFi Setting | Topology-6: 1 extender (RP_1) connected Controller WiFi_Backhaul/ 2 extender (RP_2 & RP_3) connected |  |  |  | Check the first layer end devices connected place MAC address is correct | Check the first layer end devices connected place MAC address is correct |  |  | topology: Controller ))) WPS ((( Extender-RP_1 ))) WPS ((( Extender-RP_2 ))) WPS ((( Extender-RP_3 1. Let 2 Phones connected to Extender wifi and 3 phones connected with controller 2. Launch APP login to main and go to Devices page 3. See all connected end devices can display in Connected Device List 4. Check all Phone connected to correct place 5. Check all Phone ;connected place MAC address is correct | 1. Step 4 &amp; 5 should correct | [40 empty] | 1 |  | Test Link | 2022-08-15 16:23:20 |  |  | Y
UTP-34158 |  | L1 | Common | EasyMesh | MPro Mesh APP Basic Test | End Devices & WiFi Setting | Topology-6: 1 extender (RP_1) connected Controller WiFi_Backhaul/ 2 extender (RP_2 & RP_3) connected |  |  |  | Check end devices connected to the second layer of the extender? | Check end devices connected to the second layer of the extender |  |  | topology: Controller ))) WPS ((( Extender-RP_1 ))) WPS ((( Extender-RP_2 ))) WPS ((( Extender-RP_3 1. Let 2 Phones connected to the first extender wifi and 2 ;phones connected with controller 1 Phone connected to the second layer of the extender 2. Launch APP login to main and go to Devices page 3. See all connected end devices can display in Connected Device List 4. Check all Phone connected to correct place | 1. Step 4 is correct | [40 empty] | 1 |  | Test Link | 2022-08-15 16:23:20 |  |  | Y
UTP-34159 |  | L1 | Common | EasyMesh | MPro Mesh APP Basic Test | End Devices & WiFi Setting | Topology-6: 1 extender (RP_1) connected Controller WiFi_Backhaul/ 2 extender (RP_2 & RP_3) connected |  |  |  | Check the second layer end devices connected place MAC address is correct | Check the second layer end devices connected place MAC address is correct |  |  | topology: Controller ))) WPS ((( Extender-RP_1 ))) WPS ((( Extender-RP_2 ))) WPS ((( Extender-RP_3 1. Let 2 Phones connected to the first extender wifi and 2 ;phones connected with controller 1 Phone connected to the second layer of the extender 2. Launch APP login to main and go to Devices page 3. See all connected end devices can display in Connected Device List 4. Check all Phone connected to correct place 5. Check all Phone ;connected place MAC address is correct | 1. Step 4 &amp; 5 should correct | [40 empty] | 1 |  | Test Link | 2022-08-15 16:23:20 |  |  | Y
UTP-34160 |  | L2 | Common | EasyMesh | MPro Mesh APP Basic Test | End Devices & WiFi Setting | Topology-6: 1 extender (RP_1) connected Controller WiFi_Backhaul/ 2 extender (RP_2 & RP_3) connected |  |  |  | Check APP icon show correct or not, when set Parental Control rule to access or block via controller | Check APP icon show correct or not, when set Parental Control rule to access or block via controller |  |  | topology: Controller ))) WPS ((( Extender-RP_1 ))) WPS ((( Extender-RP_2 ))) WPS ((( Extender-RP_3 1. Let 2 Phones connected to Extender wifi and 3 phones connected with controller 2. Launch APP login to main and go to Devices page 3. See all connected end devices can display in Connected Device List 4. Go to ;Controller Parental Control GUI page, set a block schedule rule to blocking one client to surf internet 6. Check that end device can&#39;t surf internet 7. Go to APP Devices lists ;page, check that end device icon is correct or not | 1. Step 6 end device can&#39;t surf internet 2. Step 7 ;end device Link Qultity is display Blocked | [40 empty] | 1 |  | Test Link | 2022-08-15 16:23:20 |  |  | Y
UTP-34161 |  | L2 | Common | EasyMesh | MPro Mesh APP Basic Test | End Devices & WiFi Setting | Topology-6: 1 extender (RP_1) connected Controller WiFi_Backhaul/ 2 extender (RP_2 & RP_3) connected |  |  |  | For WAP Kit, after modify end device name, check that device information icon will disappear | For WAP Kit, after modify end device name, check that device information icon will disappear |  |  | <ol> <li>Let android Phone and iphone connect controller via wifi</li> <li>Both phone to launch APP to Home page</li> <li>Click add Mesh Device icon to do add mesh process 3 times via Extender-RP_1, RP_2 and RP_3</li> <li>APP Devices list page, all end device name have shown own MAC in devices list and can see information icon</li> <li>Select one client to modify name, the information icon will disappear</li> </ol> | 1. Step 5 should be correct | [40 empty] | 1 |  | Test Link | 2022-08-15 16:23:20 |  |  | Y
UTP-34162 |  | L2 | Common | EasyMesh | MPro Mesh APP Basic Test | End Devices & WiFi Setting | Topology-6: 1 extender (RP_1) connected Controller WiFi_Backhaul/ 2 extender (RP_2 & RP_3) connected |  |  |  | Check Band information is correct in WebGUI Connectivity | Check Band information is correct in WebGUI Connectivity |  |  | <table> <tbody> <tr> <td>topology: Controller ))) WPS ((( Extender-RP_1 ))) WPS ((( Extender-RP_2 ))) WPS ((( Extender-RP_3</td> </tr> </tbody> </table> <ol> <li>Let android Phone and iphone connect controller via wifi</li> <li>Both phone to launch APP to set up WiFi Router success and go to Home page</li> <li>Click add Mesh Device icon to do add mesh process 3 times via Extender-RP_1, RP_2 and RP_3</li> <li>Let one ax or ac client connected to extender</li> <li>Go to controller GUI see that client band information show ;WiFi 5GHz ax or ;ac</li> </ol> | 1. Step 5 Band information is correct | [40 empty] | 1 |  | Test Link | 2022-08-15 16:23:20 |  |  | Y
UTP-34163 |  | L2 | Common | EasyMesh | MPro Mesh APP Basic Test | End Devices & WiFi Setting | Topology-10: [WAP_RPC]?1 extender (RP_1) connected Controller?Backhaul |  |  |  | Check all connected End Deices can display in Connected Device List (include Home and Guest Devices) | Check all connected End Deices can display in Connected Device List (include Home and Guest Devices) |  |  | topology: Non Mesh (((((WiFi))))))) WAP_RPC ;(((((WiFi))))))) Extender_RP 1. Let 2 Phones connected to Extender wifi and 3 phones connected with controller 2. Launch APP login to main and go to Devices page 3. See all connected end devices can display in Connected Device List | 1. Step3 Connected Device List can see 5 Phones and 1NB information | [40 empty] | 1 |  | Test Link | 2022-08-15 16:23:20 |  |  | Y
UTP-34164 |  | L1 | Common | EasyMesh | MPro Mesh APP Basic Test | End Devices & WiFi Setting | Topology-10: [WAP_RPC]?1 extender (RP_1) connected Controller?Backhaul |  |  |  | Check End Devices connect via Wired/Wireless Detail information are correct | Check End Devices connect via Wired/Wireless Detail information are correct |  |  | topology: Non Mesh (((((WiFi))))))) WAP_RPC (((((WiFi))))))) Extender_RP 1. Let 2 Phones connected to Extender wifi and 3 phones connected with controller 2. Launch APP login to main and go to Devices page 3. See all connected end devices can display in Connected Device List 4. Click Windows laptop to see wired Detail information or select one phone detail information are correct | 1. Step 4 wired/Wireless Detail information is correct | [40 empty] | 1 |  | Test Link | 2022-08-15 16:23:20 |  |  | Y
UTP-34165 |  | L2 | Common | EasyMesh | MPro Mesh APP Basic Test | End Devices & WiFi Setting | Topology-10: [WAP_RPC]?1 extender (RP_1) connected Controller?Backhaul |  |  |  | Modify End Device name is work well | Modify End Device name is work well |  |  | topology: Non Mesh (((((WiFi))))))) WAP_RPC (((((WiFi))))))) Extender_RP 1. Let 2 Phones connected to Extender wifi and 3 phones connected with controller 2. Launch APP login to main and go to Devices page 3. See all connected end devices can display in Connected Device List 4. Select one phone to detail information page 5. Click edit end device name and save it | 1. Check modify end device name is work well | [40 empty] | 1 |  | Test Link | 2022-08-15 16:23:20 |  |  | Y
UTP-34166 |  | L1 | Common | EasyMesh | MPro Mesh APP Basic Test | End Devices & WiFi Setting | Topology-10: [WAP_RPC]?1 extender (RP_1) connected Controller?Backhaul |  |  |  | Modify WiFi SSID and password via APP | Modify WiFi SSID and password via APP |  |  | topology: Non Mesh (((((WiFi))))))) WAP_RPC (((((WiFi))))))) Extender_RP 1. Let 2 Phones connected to Extender wifi and 3 phones connected with controller 2. Launch APP login to main and go to WiFi Setting page 3. Click edit icon to modify SSID and Passwork then save | 1. Step 3 modify SSID an Password successfully | [40 empty] | 1 |  | Test Link | 2022-08-15 16:23:20 |  |  | Y
UTP-34167 |  | L1 | Common | EasyMesh | MPro Mesh APP Basic Test | End Devices & WiFi Setting | Topology-10: [WAP_RPC]?1 extender (RP_1) connected Controller?Backhaul |  |  |  | Check Controller and?Extender_RP can be sync with new wifi SSID and Password | Check Controller and ;Extender_RP can be sync with new wifi SSID and Password |  |  | topology: Non Mesh (((((WiFi))))))) WAP_RPC (((((WiFi))))))) Extender_RP 1. Let 2 Phones connected to Extender wifi and 3 phones connected with controller 2. Launch APP login to main and go to WiFi Setting page 3. Click edit icon to modify SSID and Passwork then save 4. Wait a moment, Go to Controller and Extender GUI, see wifi SSID and Password can be sync | 1. Step 4 Controller and Extenter can be sync | [40 empty] | 1 |  | Test Link | 2022-08-15 16:23:20 |  |  | Y
UTP-34168 |  | L1 | Common | EasyMesh | MPro Mesh APP Basic Test | End Devices & WiFi Setting | Topology-10: [WAP_RPC]?1 extender (RP_1) connected Controller?Backhaul |  |  |  | Check turn on/off Guest wifi work well | Check turn on/off Guest wifi work well |  |  | topology: Non Mesh (((((WiFi))))))) WAP_RPC (((((WiFi))))))) Extender_RP 1. Let 2 Phones connected to Extender wifi and 3 phones connected with controller 2. Launch APP login to main and go to Guest WiFi Setting page 3. Enable /Disable Guest wifi | 1. Step 3 work well | [40 empty] | 1 |  | Test Link | 2022-08-15 16:23:20 |  |  | Y
UTP-34169 |  | L1 | Common | EasyMesh | MPro Mesh APP Basic Test | End Devices & WiFi Setting | Topology-10: [WAP_RPC]?1 extender (RP_1) connected Controller?Backhaul |  |  |  | Check use Guest wifi to access internet | Check use Guest wifi to access internet |  |  | topology: Non Mesh (((((WiFi))))))) WAP_RPC (((((WiFi))))))) Extender_RP 1. Let 2 Phones connected to Extender wifi and 2 phones connected with controller 2. Launch APP login to main and go to Guest WiFi Setting page 3. Enable Guest wifi and set guest wifi can access internet 4. 1 Phone to connected Guest wifi | 1. Step 4 phone can access internet | [40 empty] | 1 |  | Test Link | 2022-08-15 16:23:21 |  |  | Y
UTP-34170 |  | L1 | Common | EasyMesh | MPro Mesh APP Basic Test | End Devices & WiFi Setting | Topology-10: [WAP_RPC]?1 extender (RP_1) connected Controller?Backhaul |  |  |  | Modify Guest WiFi SSID and Password via APP | Modify Guest WiFi SSID and Password via APP |  |  | topology: Non Mesh (((((WiFi))))))) WAP_RPC (((((WiFi))))))) Extender_RP 1. Let 2 Phones connected to Extender wifi and 2 phones connected with controller 2. Launch APP login to main and go to Guest WiFi Setting page 3. Enable Guest wifi and edit guest wifi SSID and Password then save | 1. Step 3 guest wifi can edit successfully and wifi can surf internet | [40 empty] | 1 |  | Test Link | 2022-08-15 16:23:21 |  |  | Y
UTP-34171 |  | L1 | Common | EasyMesh | MPro Mesh APP Basic Test | End Devices & WiFi Setting | Topology-10: [WAP_RPC]?1 extender (RP_1) connected Controller?Backhaul |  |  |  | Check Controller and Extender_RP can be sync with new guest wifi SSID and Password | Check Controller and Extender_RP can be sync with new guest wifi SSID and Password |  |  | topology: Non Mesh (((((WiFi))))))) WAP_RPC (((((WiFi))))))) Extender_RP 1. Let 2 Phones connected to Extender wifi and 2 phones connected with controller 2. Launch APP login to main and go to Guest WiFi Setting page 3. Enable Guest wifi and edit guest wifi SSID and Password then save 4. Wait a moment, Go to Controller and Extender GUI, see guest wifi SSID and Password can be sync | 1. Step 4 Controller and Extenter can be sync | [40 empty] | 1 |  | Test Link | 2022-08-15 16:23:21 |  |  | Y
UTP-34172 |  | L1 | Common | EasyMesh | MPro Mesh APP Basic Test | End Devices & WiFi Setting | Topology-10: [WAP_RPC]?1 extender (RP_1) connected Controller?Backhaul |  |  |  | For only Android phone, check 2.4/5G WiFi Channel Chart of Diagnostic displays work well | For only Android phone, check 2.4/5G WiFi Channel Chart of Diagnostic displays work well |  |  | topology: Non Mesh (((((WiFi))))))) WAP_RPC (((((WiFi))))))) Extender_RP 1. Let 2 Phones connected to Extender wifi and 2 phones connected with controller 2. Launch APP login to main and go to APP draw bar (menu bar) and select Diagnostic option 3. Check 2.4/5G WiFi Channel Chart of Diagnostic displays work well | 1. Step 3 work well | [40 empty] | 1 |  | Test Link | 2022-08-15 16:23:21 |  |  | Y
UTP-34173 |  | L1 | Common | EasyMesh | MPro Mesh APP Basic Test | End Devices & WiFi Setting | Topology-10: [WAP_RPC]?1 extender (RP_1) connected Controller?Backhaul |  |  |  | For Android, check 2.4/5G WiFi Signal Meter of Diagnostic?the?RSSI value is match with Controller | For Android, check 2.4/5G WiFi Signal Meter of Diagnostic ;the ;RSSI value is match with Controller |  |  | topology: Non Mesh (((((WiFi))))))) WAP_RPC (((((WiFi))))))) Extender_RP 1. Let 2 Phones connected to Extender wifi and 2 phones connected with controller 2. Launch APP login to main and go to APP draw bar (menu bar) and select Diagnostic option 3. Switch to WiFi Signal Meter page and click start button to get real time RSSI value | 1. Step 3 the real time RSSI value is match with Controller | [40 empty] | 1 |  | Test Link | 2022-08-15 16:23:21 |  |  | Y
UTP-34174 |  | L2 | Common | EasyMesh | MPro Mesh APP Basic Test | End Devices & WiFi Setting | Topology-10: [WAP_RPC]?1 extender (RP_1) connected Controller?Backhaul |  |  |  | Close?Extender_RP and modify SSID and Password again in APP | Close ;Extender_RP and modify SSID and Password again in APP |  |  | topology: Non Mesh (((((WiFi))))))) WAP_RPC (((((WiFi))))))) Extender_RP 1. Enable MESH function on Gateway 2. Connect Extender_RP to Gateway via WPS 3. Phone connect Gateway 4. Close ;Extender_RP and modify SSID and Password again in APP 5. Open Extender_RP, the new SSID and Password should be sync in Extender_RP. | 1. Step 5 the new SSID and Password should be sync in ;Extender_RP | [40 empty] | 1 |  | Test Link | 2022-08-15 16:23:21 |  |  | Y
UTP-34175 |  | L2 | Common | EasyMesh | MPro Mesh APP Basic Test | End Devices & WiFi Setting | Topology-10: [WAP_RPC]?1 extender (RP_1) connected Controller?Backhaul |  |  |  | Check Home/Guest devices default order is A to Z of device name, tap ↓ icon to reverse order | Check Home/Guest devices default order is A to Z of device name, tap &darr; icon to reverse order |  |  | topology: Non Mesh (((((WiFi))))))) WAP_RPC (((((WiFi))))))) Extender_RP 1. Let 2 Phones connected to Extender wifi and 3 phones connected with controller 2. Launch APP login to main and go to Devices page 3. See all connected end devices can display in Connected Device List 4. ;Check [Home devices] default order is A to Z of device name, tap &darr; icon to reverse order 5. ;Check [Guest devices] default order is A to Z of device name, tap &darr; icon to reverse order. | 1. Step 4 &amp; 5 are ;display correct ; | [40 empty] | 1 |  | Test Link | 2022-08-15 16:23:21 |  |  | Y
UTP-34176 |  | L1 | Common | EasyMesh | MPro Mesh APP Basic Test | End Devices & WiFi Setting | Topology-10: [WAP_RPC]?1 extender (RP_1) connected Controller?Backhaul |  |  |  | Check Home/Guest devices end device shows Good/Weak?on link quality are correct | Check Home/Guest devices end device shows Good/Weak ;on link quality are correct |  |  | topology: Non Mesh (((((WiFi))))))) WAP_RPC (((((WiFi))))))) Extender_RP 1. Let 2 Phones connected to Extender wifi and 3 phones connected with controller 2. Launch APP login to main and go to Devices page 3. See all connected end devices can display in Connected Device List 4. ;Check [Home devices] ;end device link quality (Good/Weak) 5. ;Check [Guest devices] end device link quality (Good/Weak) | 1. Step 4 &amp; 5 The ;link quality are correct | [40 empty] | 1 |  | Test Link | 2022-08-15 16:23:21 |  |  | Y
UTP-34177 |  | L2 | Common | EasyMesh | MPro Mesh APP Basic Test | End Devices & WiFi Setting | Topology-10: [WAP_RPC]?1 extender (RP_1) connected Controller?Backhaul |  |  |  | Check Home/Guest devices if will gray out when device disconnect | Check Home/Guest devices if will gray out when device disconnect |  |  | topology: Non Mesh (((((WiFi))))))) WAP_RPC (((((WiFi))))))) Extender_RP 1. Let 2 Phones connected to Extender wifi and 3 phones connected with controller 2. Launch APP login to main and go to Devices page 3. See all connected end devices can display in Connected Device List 4. ;Check [Home devices] let one device to disconnect wifi, the device is will show ;gray out 5. ;Check [Guest devices] et one device to disconnect wifi, the device is will show ;gray out | 1. Step 4 &amp; 5 show ;gray out work well | [40 empty] | 1 |  | Test Link | 2022-08-15 16:23:21 |  |  | Y
UTP-34178 |  | L2 | Common | EasyMesh | MPro Mesh APP Basic Test | End Devices & WiFi Setting | Topology-10: [WAP_RPC]?1 extender (RP_1) connected Controller?Backhaul |  |  |  | Check if guest device have been connected, it will show [Guest Devices] list | Check if guest device have been connected, it will show [Guest Devices] list |  |  | topology: Non Mesh (((((WiFi))))))) WAP_RPC (((((WiFi))))))) Extender_RP 1. Let 2 Phones connected to Extender wifi and 3 phones connected with controller 2. Launch APP login to main and go to Devices page 3. See all connected end devices can display in Connected Device List 4. Let one device to connect guest wifi, check the device ;will show [Guest Devices] list | 1. Step 4 is correct | [40 empty] | 1 |  | Test Link | 2022-08-15 16:23:21 |  |  | Y
UTP-34179 |  | L1 | Common | EasyMesh | MPro Mesh APP Basic Test | End Devices & WiFi Setting | Topology-10: [WAP_RPC]?1 extender (RP_1) connected Controller?Backhaul |  |  |  | Check end devices connected to first layer of the extender? | Check end devices connected to first layer of the extender |  |  | topology: Non Mesh (((((WiFi))))))) WAP_RPC ;(((((WiFi))))))) Extender_RP 1. Let 2 Phones connected to Extender wifi and 3 phones connected with controller 2. Launch APP login to main and go to Devices page 3. See all connected end devices can display in Connected Device List 4. Check all Phone connected to correct place | 1. Step 4 is correctly | [40 empty] | 1 |  | Test Link | 2022-08-15 16:23:21 |  |  | Y
UTP-34180 |  | L1 | Common | EasyMesh | MPro Mesh APP Basic Test | End Devices & WiFi Setting | Topology-10: [WAP_RPC]?1 extender (RP_1) connected Controller?Backhaul |  |  |  | Check the first layer end devices connected place MAC address is correct | Check the first layer end devices connected place MAC address is correct |  |  | topology: Controller ))) WPS ((( Extender-RP_1 ))) WPS ((( Extender-RP_2 ))) WPS ((( Extender-RP_3 1. Let 2 Phones connected to Extender wifi and 3 phones connected with controller 2. Launch APP login to main and go to Devices page 3. See all connected end devices can display in Connected Device List 4. Check all Phone connected to correct place 5. Check all Phone ;connected place MAC address is correct | 1. Step 4 &amp; 5 should correct | [40 empty] | 1 |  | Test Link | 2022-08-15 16:23:21 |  |  | Y
UTP-34181 |  | L2 | Common | EasyMesh | MPro Mesh APP Basic Test | End Devices & WiFi Setting | Topology-11: [WAP_RPC] 1 extender (AP_1) connected Controller Backhaul |  |  |  | Check all connected End Deices can display in Connected Device List (include Home and Guest Devices) | Check all connected End Deices can display in Connected Device List (include Home and Guest Devices) |  | Topology <img src=Topology/EasyMesh/011.JPG> | topology: Non Mesh (((((WiFi))))))) WAP_RPC......Ethernet....Extender_AP 1. Let 2 Phones connected to Extender wifi and 3 phones connected with controller 2. Launch APP login to main and go to Devices page 3. See all connected end devices can display in Connected Device List | 1. Step3 Connected Device List can see 5 Phones and 1NB information | [40 empty] | 1 |  | Test Link | 2022-08-15 16:23:21 |  |  | Y
UTP-34182 |  | L1 | Common | EasyMesh | MPro Mesh APP Basic Test | End Devices & WiFi Setting | Topology-11: [WAP_RPC] 1 extender (AP_1) connected Controller Backhaul |  |  |  | Check End Devices connect via Wired/Wireless Detail information are correct | Check End Devices connect via Wired/Wireless Detail information are correct |  | Topology <img src=Topology/EasyMesh/011.JPG> | topology: Non Mesh (((((WiFi))))))) WAP_RPC......Ethernet....Extender_AP 1. Let 2 Phones connected to Extender wifi and 3 phones connected with controller 2. Launch APP login to main and go to Devices page 3. See all connected end devices can display in Connected Device List 4. Click Windows laptop to see wired Detail information or select one phone detail information are correct | 1. Step 4 wired/Wireless Detail information is correct | [40 empty] | 1 |  | Test Link | 2022-08-15 16:23:21 |  |  | Y
UTP-34183 |  | L2 | Common | EasyMesh | MPro Mesh APP Basic Test | End Devices & WiFi Setting | Topology-11: [WAP_RPC] 1 extender (AP_1) connected Controller Backhaul |  |  |  | Modify End Device name is work well | Modify End Device name is work well |  | Topology <img src=Topology/EasyMesh/011.JPG> | topology: Non Mesh (((((WiFi))))))) WAP_RPC......Ethernet....Extender_AP 1. Let 2 Phones connected to Extender wifi and 3 phones connected with controller 2. Launch APP login to main and go to Devices page 3. See all connected end devices can display in Connected Device List 4. Select one phone to detail information page 5. Click edit end device name and save it | 1. Check modify end device name is work well | [40 empty] | 1 |  | Test Link | 2022-08-15 16:23:21 |  |  | Y
UTP-34184 |  | L1 | Common | EasyMesh | MPro Mesh APP Basic Test | End Devices & WiFi Setting | Topology-11: [WAP_RPC] 1 extender (AP_1) connected Controller Backhaul |  |  |  | Modify WiFi SSID and password via APP | Modify WiFi SSID and password via APP |  | Topology <img src=Topology/EasyMesh/011.JPG> | topology: Non Mesh (((((WiFi))))))) WAP_RPC......Ethernet....Extender_AP 1. Let 2 Phones connected to Extender wifi and 3 phones connected with controller 2. Launch APP login to main and go to WiFi Setting page 3. Click edit icon to modify SSID and Passwork then save | 1. Step 3 modify SSID an Password successfully | [40 empty] | 1 |  | Test Link | 2022-08-15 16:23:21 |  |  | Y
UTP-34185 |  | L1 | Common | EasyMesh | MPro Mesh APP Basic Test | End Devices & WiFi Setting | Topology-11: [WAP_RPC] 1 extender (AP_1) connected Controller Backhaul |  |  |  | Check Controller and?Extender_AP can be sync with new wifi SSID and Password | Check Controller and ;Extender_AP can be sync with new wifi SSID and Password |  | Topology <img src=Topology/EasyMesh/011.JPG> | topology: Non Mesh (((((WiFi))))))) WAP_RPC......Ethernet....Extender_AP 1. Let 2 Phones connected to Extender wifi and 3 phones connected with controller 2. Launch APP login to main and go to WiFi Setting page 3. Click edit icon to modify SSID and Passwork then save 4. Wait a moment, Go to Controller and Extender GUI, see wifi SSID and Password can be sync | 1. Step 4 Controller and Extenter can be sync | [40 empty] | 1 |  | Test Link | 2022-08-15 16:23:21 |  |  | Y
UTP-34186 |  | L1 | Common | EasyMesh | MPro Mesh APP Basic Test | End Devices & WiFi Setting | Topology-11: [WAP_RPC] 1 extender (AP_1) connected Controller Backhaul |  |  |  | Check turn on/off Guest wifi work well | Check turn on/off Guest wifi work well |  | Topology <img src=Topology/EasyMesh/011.JPG> | topology: Non Mesh (((((WiFi))))))) WAP_RPC......Ethernet....Extender_AP 1. Let 2 Phones connected to Extender wifi and 3 phones connected with controller 2. Launch APP login to main and go to Guest WiFi Setting page 3. Enable /Disable Guest wifi | 1. Step 3 work well | [40 empty] | 1 |  | Test Link | 2022-08-15 16:23:21 |  |  | Y
UTP-34187 |  | L1 | Common | EasyMesh | MPro Mesh APP Basic Test | End Devices & WiFi Setting | Topology-11: [WAP_RPC] 1 extender (AP_1) connected Controller Backhaul |  |  |  | Check use Guest wifi to access internet | Check use Guest wifi to access internet |  | Topology <img src=Topology/EasyMesh/011.JPG> | topology: Non Mesh (((((WiFi))))))) WAP_RPC......Ethernet....Extender_AP 1. Let 2 Phones connected to Extender wifi and 2 phones connected with controller 2. Launch APP login to main and go to Guest WiFi Setting page 3. Enable Guest wifi and set guest wifi can access internet 4. 1 Phone to connected Guest wifi | 1. Step 4 phone can access internet | [40 empty] | 1 |  | Test Link | 2022-08-15 16:23:21 |  |  | Y
UTP-34188 |  | L1 | Common | EasyMesh | MPro Mesh APP Basic Test | End Devices & WiFi Setting | Topology-11: [WAP_RPC] 1 extender (AP_1) connected Controller Backhaul |  |  |  | Modify Guest WiFi SSID and Password via APP | Modify Guest WiFi SSID and Password via APP |  | Topology <img src=Topology/EasyMesh/011.JPG> | topology: Non Mesh (((((WiFi))))))) WAP_RPC......Ethernet....Extender_AP 1. Let 2 Phones connected to Extender wifi and 2 phones connected with controller 2. Launch APP login to main and go to Guest WiFi Setting page 3. Enable Guest wifi and edit guest wifi SSID and Password then save | 1. Step 3 guest wifi can edit successfully and wifi can surf internet | [40 empty] | 1 |  | Test Link | 2022-08-15 16:23:21 |  |  | Y
UTP-34189 |  | L1 | Common | EasyMesh | MPro Mesh APP Basic Test | End Devices & WiFi Setting | Topology-11: [WAP_RPC] 1 extender (AP_1) connected Controller Backhaul |  |  |  | Check Controller and Extender_RP can be sync with new guest wifi SSID and Password | Check Controller and Extender_RP can be sync with new guest wifi SSID and Password |  | Topology <img src=Topology/EasyMesh/011.JPG> | topology: Non Mesh (((((WiFi))))))) WAP_RPC......Ethernet....Extender_AP 1. Let 2 Phones connected to Extender wifi and 2 phones connected with controller 2. Launch APP login to main and go to Guest WiFi Setting page 3. Enable Guest wifi and edit guest wifi SSID and Password then save 4. Wait a moment, Go to Controller and Extender GUI, see guest wifi SSID and Password can be sync | 1. Step 4 Controller and Extenter can be sync | [40 empty] | 1 |  | Test Link | 2022-08-15 16:23:21 |  |  | Y
UTP-34190 |  | L1 | Common | EasyMesh | MPro Mesh APP Basic Test | End Devices & WiFi Setting | Topology-11: [WAP_RPC] 1 extender (AP_1) connected Controller Backhaul |  |  |  | For only Android phone, check 2.4/5G WiFi Channel Chart of Diagnostic displays work well | For only Android phone, check 2.4/5G WiFi Channel Chart of Diagnostic displays work well |  | Topology <img src=Topology/EasyMesh/011.JPG> | topology: Non Mesh (((((WiFi))))))) WAP_RPC......Ethernet....Extender_AP 1. Let 2 Phones connected to Extender wifi and 2 phones connected with controller 2. Launch APP login to main and go to Guest WiFi Setting page 3. Enable Guest wifi and edit guest wifi SSID and Password then save 4. Wait a moment, Go to Controller and Extender GUI, see guest wifi SSID and Password can be sync | 1. Step 4 Controller and Extenter can be sync | [40 empty] | 1 |  | Test Link | 2022-08-15 16:23:21 |  |  | Y
UTP-34191 |  | L1 | Common | EasyMesh | MPro Mesh APP Basic Test | End Devices & WiFi Setting | Topology-11: [WAP_RPC] 1 extender (AP_1) connected Controller Backhaul |  |  |  | For Android, check 2.4/5G WiFi Signal Meter of Diagnostic the RSSI value is match with Controller | For Android, check 2.4/5G WiFi Signal Meter of Diagnostic ;the ;RSSI value is match with Controller |  | Topology <img src=Topology/EasyMesh/011.JPG> | topology: Non Mesh (((((WiFi))))))) WAP_RPC......Ethernet....Extender_AP 1. Let 2 Phones connected to Extender wifi and 2 phones connected with controller 2. Launch APP login to main and go to APP draw bar (menu bar) and select Diagnostic option 3. Switch to WiFi Signal Meter page and click start button to get real time RSSI value | 1. Step 3 the real time RSSI value is match with Controller | [40 empty] | 1 |  | Test Link | 2022-08-15 16:23:21 |  |  | Y
UTP-34192 |  | L2 | Common | EasyMesh | MPro Mesh APP Basic Test | End Devices & WiFi Setting | Topology-11: [WAP_RPC] 1 extender (AP_1) connected Controller Backhaul |  |  |  | Close Extender_RP and modify SSID and Password again in APP | Close ;Extender_RP and modify SSID and Password again in APP |  | Topology <img src=Topology/EasyMesh/011.JPG> | topology: Non Mesh (((((WiFi))))))) WAP_RPC......Ethernet....Extender_AP 1. Enable MESH function on Gateway 2. Connect Extender_AP to Gateway via WPS 3. Phone connect Gateway 4. Close ;Extender_AP and modify SSID and Password again in APP 5. Open Extender_AP, the new SSID and Password should be sync in Extender_AP. | 1. Step 5 the new SSID and Password should be sync in ;Extender_AP | [40 empty] | 1 |  | Test Link | 2022-08-15 16:23:21 |  |  | Y
UTP-34193 |  | L2 | Common | EasyMesh | MPro Mesh APP Basic Test | End Devices & WiFi Setting | Topology-11: [WAP_RPC] 1 extender (AP_1) connected Controller Backhaul |  |  |  | Check Home/Guest devices default order is A to Z of device name, tap ↓ icon to reverse order | Check Home/Guest devices default order is A to Z of device name, tap &darr; icon to reverse order |  | Topology <img src=Topology/EasyMesh/011.JPG> | topology: Non Mesh (((((WiFi))))))) WAP_RPC......Ethernet....Extender_AP 1. Let 2 Phones connected to Extender wifi and 3 phones connected with controller 2. Launch APP login to main and go to Devices page 3. See all connected end devices can display in Connected Device List 4. ;Check [Home devices] default order is A to Z of device name, tap &darr; icon to reverse order 5. ;Check [Guest devices] default order is A to Z of device name, tap &darr; icon to reverse order. | 1. Step 4 &amp; 5 are ;display correct ; | [40 empty] | 1 |  | Test Link | 2022-08-15 16:23:21 |  |  | Y
UTP-34194 |  | L1 | Common | EasyMesh | MPro Mesh APP Basic Test | End Devices & WiFi Setting | Topology-11: [WAP_RPC] 1 extender (AP_1) connected Controller Backhaul |  |  |  | Check Home/Guest devices end device shows Good/Weak on link quality are correct | Check Home/Guest devices end device shows Good/Weak ;on link quality are correct |  | Topology <img src=Topology/EasyMesh/011.JPG> | topology: Non Mesh (((((WiFi))))))) WAP_RPC......Ethernet....Extender_AP 1. Let 2 Phones connected to Extender wifi and 3 phones connected with controller 2. Launch APP login to main and go to Devices page 3. See all connected end devices can display in Connected Device List 4. ;Check [Home devices] ;end device link quality (Good/Weak) 5. ;Check [Guest devices] end device link quality (Good/Weak) | 1. Step 4 &amp; 5 The ;link quality are correct | [40 empty] | 1 |  | Test Link | 2022-08-15 16:23:21 |  |  | Y
UTP-34195 |  | L2 | Common | EasyMesh | MPro Mesh APP Basic Test | End Devices & WiFi Setting | Topology-11: [WAP_RPC] 1 extender (AP_1) connected Controller Backhaul |  |  |  | Check Home/Guest devices if will gray out when device disconnect | Check Home/Guest devices if will gray out when device disconnect |  | Topology <img src=Topology/EasyMesh/011.JPG> | topology: Non Mesh (((((WiFi))))))) WAP_RPC......Ethernet....Extender_AP 1. Let 2 Phones connected to Extender wifi and 3 phones connected with controller 2. Launch APP login to main and go to Devices page 3. See all connected end devices can display in Connected Device List 4. ;Check [Home devices] let one device to disconnect wifi, the device is will show ;gray out 5. ;Check [Guest devices] et one device to disconnect wifi, the device is will show ;gray out | 1. Step 4 &amp; 5 show ;gray out work well | [40 empty] | 1 |  | Test Link | 2022-08-15 16:23:21 |  |  | Y
UTP-34196 |  | L2 | Common | EasyMesh | MPro Mesh APP Basic Test | End Devices & WiFi Setting | Topology-11: [WAP_RPC] 1 extender (AP_1) connected Controller Backhaul |  |  |  | Check if guest device have been connected, it will show [Guest Devices] list | Check if guest device have been connected, it will show [Guest Devices] list |  | Topology <img src=Topology/EasyMesh/011.JPG> | topology: Non Mesh (((((WiFi))))))) WAP_RPC......Ethernet....Extender_AP 1. Let 2 Phones connected to Extender wifi and 3 phones connected with controller 2. Launch APP login to main and go to Devices page 3. See all connected end devices can display in Connected Device List 4. Let one device to connect guest wifi, check the device ;will show [Guest Devices] list | 1. Step 4 is correct | [40 empty] | 1 |  | Test Link | 2022-08-15 16:23:21 |  |  | Y
UTP-34197 |  | L1 | Common | EasyMesh | MPro Mesh APP Basic Test | End Devices & WiFi Setting | Topology-11: [WAP_RPC] 1 extender (AP_1) connected Controller Backhaul |  |  |  | Check end devices connected to first layer of the extender? | Check end devices connected to first layer of the extender |  |  | topology: Non Mesh (((((WiFi))))))) WAP_RPC......Ethernet....Extender_AP 1. Let 2 Phones connected to Extender wifi and 3 phones connected with controller 2. Launch APP login to main and go to Devices page 3. See all connected end devices can display in Connected Device List 4. Check all Phone connected to correct place | 1. Step 4 is correctly | [40 empty] | 1 |  | Test Link | 2022-08-15 16:23:21 |  |  | Y
UTP-34198 |  | L1 | Common | EasyMesh | MPro Mesh APP Basic Test | End Devices & WiFi Setting | Topology-11: [WAP_RPC] 1 extender (AP_1) connected Controller Backhaul |  |  |  | Check the first layer end devices connected place MAC address is correct | Check the first layer end devices connected place MAC address is correct |  |  | topology: Non Mesh (((((WiFi))))))) WAP_RPC......Ethernet....Extender_AP 1. Let 2 Phones connected to Extender wifi and 3 phones connected with controller 2. Launch APP login to main and go to Devices page 3. See all connected end devices can display in Connected Device List 4. Check all Phone connected to correct place 5. Check all Phone ;connected place MAC address is correct | 1. Step 4 &amp; 5 should correct | [40 empty] | 1 |  | Test Link | 2022-08-15 16:23:21 |  |  | Y
UTP-34199 | 111.3.1.1.1 | L1 | Common | EasyMesh | MPro Mesh APP Cloud | App Accessed WiFi Router | Set Up WiFi Router |  |  |  | First time launch APP, check Onboarding screen and the wording are correct | First time launch APP, check Onboarding screen ;and the wording are correct |  | Topology <img src=Topology/EasyMesh/015.JPG> | 1. Launch APP at the first time , check Onboarding screen ;and the wording are correct | 1. APP Onboarding screen ;is correct | [40 empty] | 1 |  | Test Link | 2022-08-15 16:23:21 |  |  | Y
UTP-34200 | 111.3.1.1.2 | L2 | Common | EasyMesh | MPro Mesh APP Cloud | App Accessed WiFi Router | Set Up WiFi Router |  |  |  | Check Router wifi is ready or not | Check Router wifi is ready or not |  | Topology <img src=Topology/EasyMesh/015.JPG> | 1. Launch APP at the first time , check Onboarding screen is correct, and click Start 2. APP go to check Connect to the WiFi Router then direct to Log In WiFi Router page ; | 1. Check APP should direct to Login page successfully | [40 empty] | 1 |  | Test Link | 2022-08-15 16:23:22 |  |  | Y
UTP-34201 | 111.3.1.1.3 | L1 | Common | EasyMesh | MPro Mesh APP Cloud | App Accessed WiFi Router | Set Up WiFi Router |  |  |  | Check how to get serial number | Check how to get serial number |  | Topology <img src=Topology/EasyMesh/015.JPG> | 1. Launch APP at the first time , check Onboarding screen is correct, and click Start 2. APP go to check Connect to the WiFi Router then direct to Log In WiFi Router page 3. Check the wording to explain how to get the serial number | 1. Step 3 ;client know how to get serial number | [40 empty] | 1 |  | Test Link | 2022-08-15 16:23:22 |  |  | Y
UTP-34202 | 111.3.1.1.4 | L3 | Common | EasyMesh | MPro Mesh APP Cloud | App Accessed WiFi Router | Set Up WiFi Router |  |  |  | Check use QR code scanner to get Router wifi is work well | Check use QR code scanner to get Router wifi is work well |  | Topology <img src=Topology/EasyMesh/015.JPG> | 1. Launch APP at the first time , check Onboarding screen is correct, and click Start 2. APP go to Get Your WIFi Router Ready page then click WiFi LED is On, Next 3. Then APP direct to Connect to WiFi Router page then scan a QR code label at device back 4. Using correct QR code to connect WiFi Router | 1. Step 2 & 3 work well | [40 empty] | 1 |  | Test Link | 2022-08-15 16:23:22 |  |  | Y
UTP-34203 | 111.3.1.1.5 | L1 | Common | EasyMesh | MPro Mesh APP Cloud | App Accessed WiFi Router | Set Up WiFi Router |  |  |  | Click "Manually" to check 2 ways for different OS manually enter WiFi name and password | Click "Manually" to check 2 ways for different OS manually enter WiFi name and password |  | Topology <img src=Topology/EasyMesh/015.JPG> | 1. Launch APP at the first time , check Onboarding screen is correct, and click Start 2. APP go to Get Your WIFi Router Ready page then click WiFi LED is On, Next 3. Then APP direct to Connect to WiFi Router page the QR code label doesn't has at the device back 4. One way , Click "Manually", APP pop up a warning message then click "Settings", APP Direct to the WiFi setup page of User's mobile device 5. Then select correct WiFi name and enter correct password to connect wifi or 6. Two way, user manually connects to the WiFi network of the WiFi Router 7. After connected wifi, then user goes back to 'MProMesh' APP work well | 1. Step 4 , 6 & 7 work well | [40 empty] | 1 |  | Test Link | 2022-08-15 16:23:22 |  |  | Y
UTP-34204 | 111.3.1.1.6 | L1 | Common | EasyMesh | MPro Mesh APP Cloud | App Accessed WiFi Router | Set Up WiFi Router |  |  |  | Check for iOS phone, click "Manually" APP direct to Connect to WiFi Router page | ---- Warning ---- TestLink Warning test case name is too long (114 chars) > 100 => has been truncated Original name Check for iOS phone, click "Manually" APP direct to Connect to WiFi Router page to explain how to get WiFi network ---- *** ---- Check for iOS phone, click "Manually" APP direct to Connect to WiFi Router page to explain how to get WiFi network |  | Topology <img src=Topology/EasyMesh/015.JPG> | 1. Launch APP at the first time , check Onboarding screen is correct, and click Start 2. APP go to Get Your WIFi Router Ready page then click WiFi LED is On, Next 3. Then APP direct to Connect to WiFi Router page the QR code label doesn't has at the device back 4. Click "Manually", APP direct to Connect to WiFi Router page to explain how to get WiFi network 5. User manually connects to the WiFi network of the WiFi Router 6. After connected wifi, then user goes back to 'MProMesh' APP work well 7. Click "Connected, Next" to connect WiFi Router | 1. Step 4 & 6 work well | [40 empty] | 1 |  | Test Link | 2022-08-15 16:23:22 |  |  | Y
UTP-34205 | 111.3.1.1.7 | L3 | Common | EasyMesh | MPro Mesh APP Cloud | App Accessed WiFi Router | Set Up WiFi Router |  |  |  | Check how to login WiFi Router | Check how to login WiFi Router |  | Topology <img src=Topology/EasyMesh/015.JPG> | 1. Launch APP at the first time , check Onboarding screen is correct, and click Start 2. APP go to check Connect to the WiFi Router and direct to Log In WiFi Router ; 3. Check that page the wording how to login WiFi Router correct | 1. Step 3 ;the wording should be correct | [40 empty] | 1 |  | Test Link | 2022-08-15 16:23:22 |  |  | Y
UTP-34206 | 111.3.1.1.8 | L1 | Common | EasyMesh | MPro Mesh APP Cloud | App Accessed WiFi Router | Set Up WiFi Router |  |  |  | Enter WiFi Router Serial number to login work well | Enter WiFi Router Serial number to login work well |  | Topology <img src=Topology/EasyMesh/015.JPG> | 1. Launch APP at the first time , check Onboarding screen is correct, and click Start 2. APP go to Connect to the WiFi Router and direct to Log In WiFi Router page 3.Enter ;Serial number to login work well ; | 1. Step 3 ;Login work well | [40 empty] | 1 |  | Test Link | 2022-08-15 16:23:22 |  |  | Y
UTP-34207 | 111.3.1.1.9 | L1 | Common | EasyMesh | MPro Mesh APP Cloud | App Accessed WiFi Router | Set Up WiFi Router |  |  |  | Check end-device connect to internet successfully | Check end-device connect to internet successfully |  | Topology <img src=Topology/EasyMesh/015.JPG> | 1. Launch APP at the first time , check Onboarding screen is correct, and click Start 2. APP go to check Connect to the WiFi Router then direct to Log In WiFi Router page 3. Enter Serial number to Login WiFi Router 4. APP direct to check Connect to the Internet 5. Then ;Check APP direct to Successfully Connect to the Internet and direct to Connect to the Cloud page | 1. Step 5 ;user connet to the internet work well | [40 empty] | 1 |  | Test Link | 2022-08-15 16:23:22 |  |  | Y
UTP-34208 | 111.3.1.1.10 | L1 | Common | EasyMesh | MPro Mesh APP Cloud | App Accessed WiFi Router | Set Up WiFi Router |  |  |  | Check auto login to WiFi Router work well | Check auto login to WiFi Router work well |  | Topology <img src=Topology/EasyMesh/015.JPG> | 1. Launch APP at the first time , check Onboarding screen is correct, and click Start 2. APP ;check direct to Connect to the WiFi Router 3. Then APP direct to Log In WiFi Router page 4. Enter ;Serial number to Login successfully 5. After Login APP direct to check the internet 6. The internet success then APP direct to Connect to the Cloud page 7. Click Continues button to ;registrar website to ;register Cloud Account 8. Use the cloud account to login, APP direct to Finalizing Your Home Network, then APP direct to Home page 9. Slip off the APP and reopen again, check APP should login by auto | 1. Step 9 APP auto login work well | [40 empty] | 1 |  | Test Link | 2022-08-15 16:23:22 |  |  | Y
UTP-34209 |  | L2 | Common | EasyMesh | MPro Mesh APP Cloud | App Accessed WiFi Router | Set Up WiFi Router |  |  |  | Check the gateway unified name as "WiFi Router" for support UID model | Check the gateway unified name as ";WiFi Router"; for support UID model |  | Topology <img src=Topology/EasyMesh/015.JPG> | 1. For support UID model, about Gateway name are unified as WiFi Router 2. ;For not support UID model, about Gateway name are unified as Controller | 1. Step 1 or 2 is correctly | [40 empty] | 1 |  | Test Link | 2022-08-15 16:23:22 |  |  | Y
UTP-34210 |  | L2 | Common | EasyMesh | MPro Mesh APP Cloud | App Accessed WiFi Router | Set Up WiFi Router |  |  |  | Check APP keyboard does not covers the typing block | Check APP keyboard does not covers the typing block |  | Topology <img src=Topology/EasyMesh/015.JPG> | 1. Client connect to controller via wifi 2. Launch APP to main page 3. Modify Controller, Extender and End-Device ; ;name ;the keyboard does not covers the typing block 4. Modify WiFi/Guest SSID and Password the ;keyboard does not covers the typing block 5. ;Register/log in on 3rd party&#39;s website ;the ;keyboard does not covers the typing block | 1. Step 3,4,5 ;the ;keyboard does not covers the typing block | [40 empty] | 1 |  | Test Link | 2022-08-15 16:23:22 |  |  | Y
UTP-34211 |  | L1 | Common | EasyMesh | MPro Mesh APP Cloud | App Accessed WiFi Router | Set Up WiFi Router |  |  |  | For iOS APP, first time launch and check pop up a warning message for permit notifications or not | For iOS APP, first time launch and ;check pop up a warning message for permit notifications or not |  | Topology <img src=Topology/EasyMesh/015.JPG> | 1. Launch APP at the first time , check Onboarding screen ;and the wording are correct 2. Check APP will ;pop up a warning message for ;permit notifications or not | 1. Step 2 should pop up a warning messge | [40 empty] | 1 |  | Test Link | 2022-08-15 16:23:22 |  |  | Y
UTP-34212 | 111.3.1.2.1 | L1 | Common | EasyMesh | MPro Mesh APP Cloud | App Accessed WiFi Router | WiFi Router does NOT have a UID |  |  |  | WiFi Router HAS not a UID, check APP should direct to home page | WiFi Router HAS not a UID, check APP should direct to home page |  | Topology <img src=Topology/EasyMesh/015.JPG> contact 111.3.1.1.9 | 1. Launch APP at the first time , check Onboarding screen is correct, and click Start 2. APP check direct to Connect to the WiFi Router 3. Then APP direct to Log In WiFi Router page ; 4. Enter ;WiFi Router Username and Password ;to Login successfully 5. Check APP direct to Home page Successfully ; ; | 1. Step 5 ;APP go to Home page work well | [40 empty] | 1 |  | Test Link | 2022-08-15 16:23:22 |  |  | Y
UTP-34213 | 111.3.1.3.1 | L1 | Common | EasyMesh | MPro Mesh APP Cloud | App Accessed WiFi Router | WiFi Router HAS a UID and Not preserved/preserved settings (Cloud only) |  |  |  | APP setup?add Mesh Network process via UID is work well | APP setup ;add Mesh Network process via UID is work well |  | Topology <img src=Topology/EasyMesh/015.JPG> | 1. Launch APP at the first time , check Onboarding screen is correct, and click Start 2. APP check direct to Connect to the WiFi Router 3. Then APP direct to Log In WiFi Router page 4. Enter Serial number to Login successfully 5. After Login APP direct to check the internet 6. The internet success then APP direct to Connect to the Cloud page | 1. Step 6 APP direct to Connect to the Cloud page work well | [40 empty] | 1 |  | Test Link | 2022-08-15 16:23:22 |  |  | Y
UTP-34214 | 111.3.1.3.2 | L1 | Common | EasyMesh | MPro Mesh APP Cloud | App Accessed WiFi Router | WiFi Router HAS a UID and Not preserved/preserved settings (Cloud only) |  |  |  | APP can direct to Register/log in on 3rd party's website (First Time to Register on 3rd party's) | APP can direct to Register/log in on 3rd party&#39;s website (First Time to Register on 3rd party&#39;s) |  | Topology <img src=Topology/EasyMesh/015.JPG> | 1. Launch APP at the first time , check Onboarding screen is correct, and click Start 2. APP ;check direct to Connect to the WiFi Router 3. Then APP direct to Log In WiFi Router page 4. Enter ;Serial number to Login successfully 5. After Login APP direct to check the internet 6. The internet success then APP direct to Connect to the Cloud page 7. Click Sign UP to ;registrar website to ;register Cloud Account 8. Use the cloud account to login, APP direct to Finalizing Your Home Network, then APP direct to Home page ; | 1. Step 7 &amp; 8 ;APP direct to Register/log in on 3rd party&#39;s website | [40 empty] | 1 |  | Test Link | 2022-08-15 16:23:22 |  |  | Y
UTP-34215 | 111.3.1.3.3 | L1 | Common | EasyMesh | MPro Mesh APP Cloud | App Accessed WiFi Router | WiFi Router HAS a UID and Not preserved/preserved settings (Cloud only) |  |  |  | After register 3rd party's website APP direct to Finalizing Your Home Network then to Home page | After register 3rd party&#39;s website APP direct to Finalizing Your Home Network then to Home page ; |  | Topology <img src=Topology/EasyMesh/015.JPG> | 1. Launch APP at the first time , check Onboarding screen is correct, and click Start 2. APP ;check direct to Connect to the WiFi Router 3. Then APP direct to Log In WiFi Router page 4. Enter ;Serial number to Login successfully 5. After Login APP direct to check the internet 6. The internet success then APP direct to Connect to the Cloud page 7. Click Sign UP to ;registrar website to ;register Cloud Account 8. Use the cloud account to login, APP direct to Finalizing Your Home Network, then APP direct to Home page | 1. Step 12 APP direct to Finalizing Your Home Network then to Home page work well | [40 empty] | 1 |  | Test Link | 2022-08-15 16:23:22 |  |  | Y
UTP-34216 | 111.3.1.3.4 | L1 | Common | EasyMesh | MPro Mesh APP Cloud | App Accessed WiFi Router | WiFi Router HAS a UID and Not preserved/preserved settings (Cloud only) |  |  |  | Add second Mesh Networks via Previous Settings page | Add second Mesh Networks via Previous Settings page |  | Topology <img src=Topology/EasyMesh/015.JPG> contact 111.3.1.3.3 | 1. Launch APP to Home page 2. Click Home picture icon APP pop up a windows show how many Mesh Networks in the Cloud 3. APP ;check direct to Connect to the WiFi Router 4. Then APP direct to Log In WiFi Router page 5. Enter ;Serial number to Login successfully 6. After Login APP direct to check the internet 7. The internet success then ;APP direct to Apply Previous Settings page | 1. Step 7 ;APP direct to Apply Previous Settings page work well | [40 empty] | 1 |  | Test Link | 2022-08-15 16:23:22 |  |  | Y
UTP-34217 | 111.3.1.3.5 | L3 | Common | EasyMesh | MPro Mesh APP Cloud | App Accessed WiFi Router | WiFi Router HAS a UID and Not preserved/preserved settings (Cloud only) |  |  |  | Click "Skip" Apply Previous Settings page, APP should direct to Connect to the Clould page | Click "Skip" Apply Previous Settings page, APP should direct to Connect to the Clould page |  | Topology <img src=Topology/EasyMesh/015.JPG> contact 111.3.1.3.3 | 1. Launch APP to Home page 2. Click Home picture icon APP pop up a windows show how many Mesh Networks in the Cloud 3. APP ;check direct to Connect to the WiFi Router 4. Then APP direct to Log In WiFi Router page 5. Enter ;Serial number to Login successfully 6. After Login APP direct to check the internet 7. The internet success then ;APP direct to Apply Previous Settings page 8. Click ";Skip"; ;APP direct to Connect to the Cloud page work well | 1. Step 7 ;After click skip APP direct to Connect to the Cloud page work well | [40 empty] | 1 |  | Test Link | 2022-08-15 16:23:22 |  |  | Y
UTP-34218 | 111.3.1.3.6 | L3 | Common | EasyMesh | MPro Mesh APP Cloud | App Accessed WiFi Router | WiFi Router HAS a UID and Not preserved/preserved settings (Cloud only) |  |  |  | Click the arrow for Apply WiFi Settings of, APP show a list of WiFi Routers | Click the arrow for Apply WiFi Settings of, APP show a list of WiFi Routers |  | Topology <img src=Topology/EasyMesh/015.JPG> contact 111.3.1.3.3 | 1. Launch APP to Home page 2. Click Home picture icon APP pop up a windows show how many Mesh Networks in the Cloud 3. APP ;check direct to Connect to the WiFi Router 4. Then APP direct to Log In WiFi Router page 5. Enter ;Serial number to Login successfully 6. After Login APP direct to check the internet 7. The internet success then ;APP direct to Apply Previous Settings page ;then click the arrow for Apply WiFi Settings of 8. APP pop up a window show a list of WiFi Routers 9. Select one WiFi Router to Apply Previous Settings | 1. Step 8 ;APP pop up a window show a list of WiFi Routers work well 2. Step 9 ;Check the Previous Settings can save in that WiFi Router | [40 empty] | 1 |  | Test Link | 2022-08-15 16:23:22 |  |  | Y
UTP-34219 | 111.3.1.3.7 | L1 | Common | EasyMesh | MPro Mesh APP Cloud | App Accessed WiFi Router | WiFi Router HAS a UID and Not preserved/preserved settings (Cloud only) |  |  |  | Click "Done" the WiFi Router list to close it work well | Click "Done" the WiFi Router list to close it work well |  | Topology <img src=Topology/EasyMesh/015.JPG> contact 111.3.1.3.3 | 1. Launch APP to Home page 2. Click Home picture icon APP pop up a windows show how many Mesh Networks in the Cloud 3. APP ;check direct to Connect to the WiFi Router 4. Then APP direct to Log In WiFi Router page 5. Enter ;Serial number to Login successfully 6. After Login APP direct to check the internet 7. The internet success then ;APP direct to Apply Previous Settings page ;then click the arrow for Apply WiFi Settings of 8. APP pop up a window show a list of WiFi Routers 9. Select one WiFi Router to Apply Previous Settings ;then click ";Done"; to close WiFi Router list | 1. Step 9 ;APP close WiFi Router list work well | [40 empty] | 1 |  | Test Link | 2022-08-15 16:23:22 |  |  | Y
UTP-34220 | 111.3.1.3.8 | L1 | Common | EasyMesh | MPro Mesh APP Cloud | App Accessed WiFi Router | WiFi Router HAS a UID and Not preserved/preserved settings (Cloud only) |  |  |  | Click "Apply" to take Previous Settings work well | Click "Apply" to take Previous Settings work well |  | Topology <img src=Topology/EasyMesh/015.JPG> contact 111.3.1.3.3 | 1. Launch APP to Home page 2. Click Home picture icon APP pop up a windows show how many Mesh Networks in the Cloud 3. APP ;check direct to Connect to the WiFi Router 4. Then APP direct to Log In WiFi Router page 5. Enter ;Serial number to Login successfully 6. After Login APP direct to check the internet 7. The internet success then ;APP direct to Apply Previous Settings page then click ";Apply"; to take Previous Settings | 1. Step 7 ;APP take previous Settings work well | [40 empty] | 1 |  | Test Link | 2022-08-15 16:23:22 |  |  | Y
UTP-34221 | 111.3.1.3.9 | L1 | Common | EasyMesh | MPro Mesh APP Cloud | App Accessed WiFi Router | WiFi Router HAS a UID and Not preserved/preserved settings (Cloud only) |  |  |  | Click "Deatails" to check WiFi Router Setting of Device | Click "Deatails" to check WiFi Router Setting of Device |  | Topology <img src=Topology/EasyMesh/015.JPG> contact 111.3.1.3.3 | 1. Launch APP to Home page 2. Click Home picture icon APP pop up a windows show how many Mesh Networks in the Cloud 3. APP ;check direct to Connect to the WiFi Router 4. Then APP direct to Log In WiFi Router page 5. Enter ;Serial number to Login successfully 6. After Login APP direct to check the internet 7. The internet success then ;APP direct to Apply Previous Settings page ;then click the arrow for Apply WiFi Settings of 8. APP pop up a window show a list of WiFi Routers 9. Select one WiFi Router to Apply Previous Settings ;then click ";Deatails"; to check WiFi Router Setting of Device | 1. Step 9 ;check the Detail information is correct | [40 empty] | 1 |  | Test Link | 2022-08-15 16:23:22 |  |  | Y
UTP-34222 | 111.3.1.3.10 | L1 | Common | EasyMesh | MPro Mesh APP Cloud | App Accessed WiFi Router | WiFi Router HAS a UID and Not preserved/preserved settings (Cloud only) |  |  |  | Check end-device re-connect to WiFi Router via new WiFi Name and Password successfully | Check end-device re-connect to WiFi Router via new WiFi Name and Password successfully |  | Topology <img src=Topology/EasyMesh/015.JPG> contact 111.3.1.3.3 | 1. Launch APP to Home page 2. Click Home picture icon APP pop up a windows show how many Mesh Networks in the Cloud 3. APP ;check direct to Connect to the WiFi Router 4. Then APP direct to Log In WiFi Router page 5. Enter ;Serial number to Login successfully 6. After Login APP direct to check the internet 7. The internet success then ;APP direct to Apply Previous Settings page then click ";Apply"; to take Previous Settings 8. Check end-device re-connect to WiFi Router via new WiFi Name and Password successfully | 1. Step 8 ;end-device re-connect to WiFi Router via new WiFi Name and Password successfully | [40 empty] | 1 |  | Test Link | 2022-08-15 16:23:22 |  |  | Y
UTP-34223 | 111.3.1.3.11 | L1 | Common | EasyMesh | MPro Mesh APP Cloud | App Accessed WiFi Router | WiFi Router HAS a UID and Not preserved/preserved settings (Cloud only) |  |  |  | Check APP should direct to Connect to the Clould page, after APP take the Previous Settings | Check APP should direct to Connect to the Clould page, after APP take the Previous Settings |  | Topology <img src=Topology/EasyMesh/015.JPG> contact 111.3.1.3.3 | 1. Launch APP to Home page 2. Click Home picture icon APP pop up a windows show how many Mesh Networks in the Cloud 3. APP ;check direct to Connect to the WiFi Router 4. Then APP direct to Log In WiFi Router page 5. Enter ;Serial number to Login successfully 6. After Login APP direct to check the internet 7. The internet success then ;APP direct to Apply Previous Settings page then click ";Apply"; to take Previous Settings 8. Check end-device re-connect to WiFi Router via new WiFi Name and Password successfully 9. Then check APP direct to Connect to the Clould page | 1. Step 9 ;APP direct to Connect to the Clould page work well | [40 empty] | 1 |  | Test Link | 2022-08-15 16:23:22 |  |  | Y
UTP-34224 | 111.3.1.3.12 | L1 | Common | EasyMesh | MPro Mesh APP Cloud | App Accessed WiFi Router | WiFi Router HAS a UID and Not preserved/preserved settings (Cloud only) |  |  |  | Check APP Use the cloud account to login successfully | Check APP Use the cloud account to login successfully |  | Topology <img src=Topology/EasyMesh/015.JPG> contact 111.3.1.3.3 | 1. Launch APP to Home page 2. Click Home picture icon APP pop up a windows show how many Mesh Networks in the Cloud 3. APP ;check direct to Connect to the WiFi Router 4. Then APP direct to Log In WiFi Router page 5. Enter ;Serial number to Login successfully 6. After Login APP direct to check the internet 7. The internet success then ;APP direct to Apply Previous Settings page then click ";Apply"; to take Previous Settings 8. Check end-device re-connect to WiFi Router via new WiFi Name and Password successfully 9. Then check APP direct to Connect to the Clould page 10. Use the cloud account to login successfully | 1. Step 10 ;APP Use the cloud account to login successfully | [40 empty] | 1 |  | Test Link | 2022-08-15 16:23:23 |  |  | Y
UTP-34225 | 111.3.1.3.13 | L1 | Common | EasyMesh | MPro Mesh APP Cloud | App Accessed WiFi Router | WiFi Router HAS a UID and Not preserved/preserved settings (Cloud only) |  |  |  | Check APP should direct to Home page, after APP Register/log in on 3rd party's website | Check APP should direct to Home page, after APP Register/log in on 3rd party's website |  | Topology <img src=Topology/EasyMesh/015.JPG> contact 111.3.1.3.3 | 1. Launch APP to Home page 2. Click Home picture icon APP pop up a windows show how many Mesh Networks in the Cloud 3. APP ;check direct to Connect to the WiFi Router 4. Then APP direct to Log In WiFi Router page 5. Enter ;Serial number to Login successfully 6. After Login APP direct to check the internet 7. The internet success then ;APP direct to Apply Previous Settings page then click ";Apply"; to take Previous Settings 8. Check end-device re-connect to WiFi Router via new WiFi Name and Password successfully 9. Then check APP direct to Connect to the Clould page 10. Use the cloud account to login, APP direct to Finalizing Your Home Network, then to Your WiFi Router page 11. Select one WiFi Router to login Home page | 1. Step 11 ;APP go to Home page work well | [40 empty] | 1 |  | Test Link | 2022-08-15 16:23:23 |  |  | Y
UTP-34226 |  | L1 | Common | EasyMesh | MPro Mesh APP Cloud | App Accessed WiFi Router | WiFi Router HAS a UID and Not preserved/preserved settings (Cloud only) |  |  |  | WiFi Router IS REGISTERED to the cloud, check the wording for the warning messages | WiFi Router IS REGISTERED to the cloud, check the wording for the warning messages |  | Topology <img src=Topology/EasyMesh/015.JPG> | 1. Let client to connect to registered WiFi Router, launch APP go to the Home page 2. Click Home icon, APP pop up a window then click add icon to set up Mesh Network ; 3. APP check direct to Connecting to the WiFi Router 4. Then APP direct to Log In WiFi Router page 5. Enter Serial number to Login successfully 6. After Login, APP direct to check the internet 7. The internet success then APP direct to Connect to the Cloud page 8. Click LogIn button, APP will pop up a warning message to notify the user about cloud accountissue | 1. Step 8, check wording for the warning message is correct ; | [40 empty] | 1 |  | Test Link | 2022-08-15 16:23:23 |  |  | Y
UTP-34227 |  | L1 | Common | EasyMesh | MPro Mesh APP Cloud | App Accessed WiFi Router | WiFi Router HAS a UID and Not preserved/preserved settings (Cloud only) |  |  |  | Check?do add Mesh Network again, APP should?direct to Log In Cloud again | Check ;do add Mesh Network again, APP should ;direct to Log In Cloud again |  | Topology <img src=Topology/EasyMesh/015.JPG> | 1. Let client to connect to registered WiFi Router, launch APP go to the Home page 2. Click Home icon, APP pop up a window then click add icon to set up Mesh Network ; 3. APP check direct to Connecting to the WiFi Router 4. Then APP direct to Log In WiFi Router page 5. Enter Serial number to Login successfully 6. After Login, APP direct to check the internet 7. The internet success then APP direct to Connect to the Cloud page 8. Click LogIn button, APP will pop up a warning message to notify the user about cloud accountissue 9. Click Got it button, APP should direct to registrar website to register/login Cloud Account again work well | 1. Step 9 should work well | [40 empty] | 1 |  | Test Link | 2022-08-15 16:23:23 |  |  | Y
UTP-34228 |  | L2 | Common | EasyMesh | MPro Mesh APP Cloud | App Accessed WiFi Router | WiFi Router HAS a UID and Not preserved/preserved settings (Cloud only) |  |  |  | Check forgot Password when APP?Log in on 3rd party's website | Check forgot Password when APP ;Log in on 3rd party&#39;s website |  | Topology <img src=Topology/EasyMesh/015.JPG> | 1. Launch APP to Home page 2. Click Home picture icon APP pop up a windows show how many Mesh Networks in the Cloud 3. After connected wifi, ;APP direct to Successfully Connect to the Internet page 4. Then APP direct to ;Register/log in on 3rd party&#39;s website 5. ; Click forgot , it direct to ask user email address 6. ;Then APP pop up a warning message to tell user to check your email and renew set another password ; | 1. Step 5 and 6 is work well ; | [40 empty] | 1 |  | Test Link | 2022-08-15 16:23:23 |  |  | Y
UTP-34229 | 111.3.1.4.1 | L1 | Common | EasyMesh | MPro Mesh APP Cloud | App Accessed WiFi Router | Manage WiFi Router |  |  |  | Check number of WiFi Router on the cloud | Check number of WiFi Router on the cloud |  | Topology <img src=Topology/EasyMesh/015.JPG> | 1. ;Launch APP to Home page 2. Click Home picture icon APP pop up a windows show how many Mesh Networks in the Cloud 3. APP ;check direct to Connect to the WiFi Router 4. Then APP direct to Log In WiFi Router page 5. Enter ;Serial number to Login successfully 6. After Login APP direct to check the internet 7. The internet success then ;APP direct to Apply Previous Settings page 8. Close APP and reopen again, APP will go to Your WiFi Router page | 1. Step 8 Check it have two WiFi Router in Your WiFi Router page and ;then select one WiFi Router to login Home page successfully | [40 empty] | 1 |  | Test Link | 2022-08-15 16:23:23 |  |  | Y
UTP-34230 | 111.3.1.4.2 | L2 | Common | EasyMesh | MPro Mesh APP Cloud | App Accessed WiFi Router | Manage WiFi Router |  |  |  | Check all WiFi Routers on the cloud were removed | Check all WiFi Routers on the cloud were removed |  | Topology <img src=Topology/EasyMesh/015.JPG> Contant 111.3.1.4.1 | 1.Contact OPAL-23523 two WiFi Router on the cloud then removed all WiFi Router 2. Launch APP ;to Your WiFi Router page again no one WiFi Router in there | 1. Step 2 APP can&#39;t see any WiFi Router in Your WiFi Router page | [40 empty] | 1 |  | Test Link | 2022-08-15 16:23:23 |  |  | Y
UTP-34231 | 111.3.1.4.3 | L1 | Common | EasyMesh | MPro Mesh APP Cloud | App Accessed WiFi Router | Manage WiFi Router |  |  |  | Click "Add" to add removed WiFi Router again work well | Click "Add" to add removed WiFi Router again work well |  | Topology <img src=Topology/EasyMesh/015.JPG> contact 111.3.1.3.3 | 1.Contact OPAL-23524 two WiFi Router on the cloud then removed all WiFi Router 2. Launch APP go to Your WiFi Router page no one WiFi Router in there 3. Click ";Add"; to add removed WiFi Router again | 1. Step 3 Add ;removed WiFi Router again work well | [40 empty] | 1 |  | Test Link | 2022-08-15 16:23:23 |  |  | Y
UTP-34232 | 111.3.1.4.4 | L1 | Common | EasyMesh | MPro Mesh APP Cloud | App Accessed WiFi Router | Manage WiFi Router |  |  |  | WiFi Router Reset to default and add same WiFi Router and to register again work well | WiFi Router Reset to default and add same WiFi Router and to register again work well |  | Topology <img src=Topology/EasyMesh/015.JPG> contact 111.3.1.3.3 | 1.Contact OPAL-23523 two WiFi Router on the cloud then ; select one WiFi Router to reset to default 2. Launch APP go to Your WiFi Router page 3. Click ";Add"; to add reseted to default WiFi Router again | 1. Step 3 add reseted to default WiFi Router again work well | [40 empty] | 1 |  | Test Link | 2022-08-15 16:23:23 |  |  | Y
UTP-34233 | 111.3.1.4.5 | L1 | Common | EasyMesh | MPro Mesh APP Cloud | App Accessed WiFi Router | Manage WiFi Router |  |  |  | Reboot WiFi Router, it work well | Reboot WiFi Router, it work well |  | Topology <img src=Topology/EasyMesh/015.JPG> contact 111.3.1.3.3 | 1.Contact OPAL-23523 two WiFi Router on the cloud then ;select one WiFi Router to reboot 2. Launch APP go to Your WiFi Router page 3. Check after reboot WiFi Router, it can display in Your WiFi Router page again | 1. Step 3 ; Reboot WiFi Router work well | [40 empty] | 1 |  | Test Link | 2022-08-15 16:23:23 |  |  | Y
UTP-34234 | 111.3.1.4.6 | L1 | Common | EasyMesh | MPro Mesh APP Cloud | App Accessed WiFi Router | Manage WiFi Router |  |  |  | After WiFi Router upgrade FW, APP work well | After WiFi Router upgrade FW, APP work well |  | Topology <img src=Topology/EasyMesh/015.JPG> contact 111.3.1.3.3 | 1.Contact OPAL-23523 two WiFi Router on the cloud then select one WiFi Router to upgrade FW 2. Launch APP go to Your WiFi Router page 3. Check after WiFi Router upgrade FW , it can display in Your WiFi Router page again | 1. Step 3 WiFi Router upgrade FW work well | [40 empty] | 1 |  | Test Link | 2022-08-15 16:23:23 |  |  | Y
UTP-34235 | 111.3.1.4.7 | L2 | Common | EasyMesh | MPro Mesh APP Cloud | App Accessed WiFi Router | Manage WiFi Router |  |  |  | APP remove on Phone and download APP again, the local preserved settings should be remove | APP remove on Phone and download APP again, the local preserved settings should be remove |  | Topology <img src=Topology/EasyMesh/015.JPG> contact 111.3.1.3.3 | 1.Contact OPAL-23523 two WiFi Router on the cloud 2. Remove APP on the Phone and download APP again 2. Launch APP go to Your WiFi Router page 3. Click ";Add"; to add one WiFi Router | 1. Step 3 check the local preserved settings will be remove | [40 empty] | 1 |  | Test Link | 2022-08-15 16:23:23 |  |  | Y
UTP-34236 | 111.3.1.4.8 | L3 | Common | EasyMesh | MPro Mesh APP Cloud | App Accessed WiFi Router | Manage WiFi Router |  |  |  | Update APP on Phone the local preserved settings should work well | Update APP on Phone the local preserved settings should work well |  | Topology <img src=Topology/EasyMesh/015.JPG> contact 111.3.1.3.3 | 1.Contact OPAL-23523 two WiFi Router on the cloud select one WiFi Router to upgrade FW 2. Launch APP go to Your WiFi Router page 3. Click ";Add"; to add one WiFi Router | 1. Step 3 check the local preserved settings work well | [40 empty] | 1 |  | Test Link | 2022-08-15 16:23:23 |  |  | Y
UTP-34237 | 111.3.1.4.9 | L3 | Common | EasyMesh | MPro Mesh APP Cloud | App Accessed WiFi Router | Manage WiFi Router |  |  |  | Check one cloud account can manage multiple devices | Check one cloud account can manage multiple devices |  | Topology <img src=Topology/EasyMesh/015.JPG> contact 111.3.1.3.3 | 1. Contact OPAL-23523 two WiFi Router on the cloud 2. Launch APP go to Your WiFi Router page | 1. Step 2 APP can manage multiple devices on one cloud account | [40 empty] | 1 |  | Test Link | 2022-08-15 16:23:23 |  |  | Y
UTP-34238 |  | L2 | Common | EasyMesh | MPro Mesh APP Cloud | App Accessed WiFi Router | Manage WiFi Router |  |  |  | APP can remove WiFi Router at?WiFi Routers list? | APP can remove WiFi Router at ;WiFi Routers list ; |  |  | 1.Contact OPAL-23523 two WiFi Router on the cloud ; 2.Launch APP to WiFi Router page 3.Click Edit button to remove one wifi router 4.Then close APP and launch APP again ; ; | 1. Step 4 ;APP can login Home page successfully ; | [40 empty] | 1 |  | Test Link | 2022-08-15 16:23:23 |  |  | Y
UTP-34239 | 111.3.1.5.1 | L1 | Common | EasyMesh | MPro Mesh APP Cloud | App Accessed WiFi Router | App Ever Accessed WiFi Router |  |  |  | Ever Accessed WiFi Router without UID | Ever Accessed WiFi Router without UID |  | Topology <img src=Topology/EasyMesh/015.JPG> | 1. Launch APP , auto login 2. APP judge WiFi Router does not have a UID 3. APP to Home page | 1. Step 3 APP go to Home page work well | [40 empty] | 1 |  | Test Link | 2022-08-15 16:23:23 |  |  | Y
UTP-34240 | 111.3.1.5.2 | L1 | Common | EasyMesh | MPro Mesh APP Cloud | App Accessed WiFi Router | App Ever Accessed WiFi Router |  |  |  | Ever Accessed WiFi Router with UID | Ever Accessed WiFi Router with UID |  | Topology <img src=Topology/EasyMesh/015.JPG> | 1. Launch APP , auto login 2. APP direct to Finalizing Your Home Network then to Your WiFi Router page 3. Select one WiFi Router to login Home page | 1. Step 5 APP go to Home page work well | [40 empty] | 1 |  | Test Link | 2022-08-15 16:23:23 |  |  | Y
UTP-34241 | 111.3.1.6.1 | L1 | Common | EasyMesh | MPro Mesh APP Cloud | App Accessed WiFi Router | Home |  |  |  | Check WiFi Router Internet Status | Check WiFi Router Internet Status |  | Topology <img src=Topology/EasyMesh/015.JPG> contact 111.3.1.3.13 | 1. To Your WiFi Router page 2. Select one WiFi Router to auto login APP then to Home page 3. Click WiFi Router icon, APP pop up a window to explain Internet connection status | 1. Step 3 the internet status is correct shown in Home page | [40 empty] | 1 |  | Test Link | 2022-08-15 16:23:23 |  |  | Y
UTP-34242 | 111.3.1.6.2 | L1 | Common | EasyMesh | MPro Mesh APP Cloud | App Accessed WiFi Router | Home |  |  |  | Check Mesh Device Placement Status | Check Mesh Device Placement Status |  | Topology <img src=Topology/EasyMesh/015.JPG> contact 111.3.1.3.13 | 1. To Your WiFi Router page 2. Select one WiFi Router to auto login APP then to Home page 3. Click Mesh Device icon, APP pop up a window to show Mesh Device Placement status | 1. Step 3 Mesh Device Placement status is correct shown in Home page | [40 empty] | 1 |  | Test Link | 2022-08-15 16:23:23 |  |  | Y
UTP-34243 | 111.3.1.6.3 | L1 | Common | EasyMesh | MPro Mesh APP Cloud | App Accessed WiFi Router | Home |  |  |  | Check switch Mesh Network is correct | Check switch Mesh Network is correct |  | Topology <img src=Topology/EasyMesh/015.JPG> contact 111.3.1.3.13 | 1. To Your WiFi Router page 2. Select one WiFi Router to auto login APP then to Home page 3. Click Home picture icon, APP pop up a window to show Other Mesh Networks | 1. Step 3 switch Mesh Network is work well | [40 empty] | 1 |  | Test Link | 2022-08-15 16:23:23 |  |  | Y
UTP-34244 | 111.3.1.6.4 | L1 | Common | EasyMesh | MPro Mesh APP Cloud | App Accessed WiFi Router | Home |  |  |  | Check Online/Offline Mesh Network is display correct | Check Online/Offline Mesh Network is display correct |  | Topology <img src=Topology/EasyMesh/015.JPG> contact 111.3.1.3.13 | 1. To Your WiFi Router page 2. Select one WiFi Router to auto login APP then to Home page 3. Click Home picture icon, APP pop up a window to show Other Mesh Networks | 1. Step 3 Check Other Mesh Networks Online/Offline Mesh Network is display correct | [40 empty] | 1 |  | Test Link | 2022-08-15 16:23:23 |  |  | Y
UTP-34245 | 111.3.1.7.1 | L1 | Common | EasyMesh | MPro Mesh APP Cloud | App Accessed WiFi Router | Settings |  |  |  | Enable/Disable Notifications | Enable/Disable Notifications |  | Topology <img src=Topology/EasyMesh/015.JPG> contact 111.3.1.3.13 | 1. To Your WiFi Router page 2. Select one WiFi Router to auto login APP then to Home page 3. Select Settings option to Settings page 4. Select Notification to Notification page 5. Switch Enable/Disable Notifications function is work well | 1. Step 5 Enable/Disable Notifications work well in Phone Notifications page | [40 empty] | 1 |  | Test Link | 2022-08-15 16:23:23 |  |  | Y
UTP-34246 | 111.3.1.7.2 | L3 | Common | EasyMesh | MPro Mesh APP Cloud | App Accessed WiFi Router | Settings |  |  |  | Check Device Detail Page of the new connected device | Check Device Detail Page of the new connected device |  | Topology <img src=Topology/EasyMesh/015.JPG> contact 111.3.1.3.13 | 1. To Your WiFi Router page 2. Select one WiFi Router to auto login APP then to Home page 3. Select Settings option to Settings page 4. Select Notification to Notification page 5. Enable Notifications function is work well 6. Check that phone can show new connected device Notification message in Phone lock page 7. Click the message can see Device Detail information | 1. Step 7 check the message is correct | [40 empty] | 1 |  | Test Link | 2022-08-15 16:23:23 |  |  | Y
UTP-34247 | 111.3.1.7.3 | L1 | Common | EasyMesh | MPro Mesh APP Cloud | App Accessed WiFi Router | Settings |  |  |  | Enable/Disable Preserve WiFi Settings | Enable/Disable Preserve WiFi Settings |  | Topology <img src=Topology/EasyMesh/015.JPG> contact 111.3.1.3.3 | 1. Launch APP to Home page 2. Go to Setting page to disable Preserve WiFi Setting 3. Click Home picture icon APP pop up a windows show how many Mesh Networks in the Cloud 4. APP ;check direct to Connect to the WiFi Router 5. Then APP direct to Log In WiFi Router page 6. Enter ;Serial number to Login successfully 7. After Login APP direct to check the internet 8. The internet success then ;APP direct to Apply Previous Settings page then click ";Apply"; to take Previous Settings 9. Check end-device re-connect to WiFi Router via new WiFi Name and Password successfully 10. Then check APP direct to Connect to the Clould page 11. Use the cloud account to login, APP direct to Finalizing Your Home Network, then to Your WiFi Router page 12. Select one WiFi Router to login Home page 13. Click ";Add"; to add thirds WiFi Router, Run Step 4 ~12 ;again 14. Select the third WiFi Routers, see all the Preserve WiFi Settings is the same at First WiFi Routers | 1. Step 14 ;the third WiFi Router Preserve WiFi Settings should not show the second WiFi Router Settings | [40 empty] | 1 |  | Test Link | 2022-08-15 16:23:23 |  |  | Y
UTP-34248 | 111.3.1.7.4 | L1 | Common | EasyMesh | MPro Mesh APP Cloud | App Accessed WiFi Router | Settings |  |  |  | Check the wording for explain Troubleshooting cases is correct | Check the wording for explain Troubleshooting cases is correct |  | Topology <img src=Topology/EasyMesh/015.JPG> contact 111.3.1.3.13 | 1. To Your WiFi Router page 2. Select one WiFi Router to auto login APP then to Home page 3. Select Settings option to Settings page 4. Select Troubleshooting to Troubleshooting page 5. Check the wording for explain Troubleshooting cases is correct | 1. Step 5 check the wording is correct | [40 empty] | 1 |  | Test Link | 2022-08-15 16:23:23 |  |  | Y
UTP-34249 | 111.3.1.7.5 | L1 | Common | EasyMesh | MPro Mesh APP Cloud | App Accessed WiFi Router | Settings |  |  |  | Check Cloud Account list is correct | Check Cloud Account list is correct |  | Topology <img src=Topology/EasyMesh/015.JPG> contact 111.3.1.3.13 | 1. To Your WiFi Router page 2. Select one WiFi Router to auto login APP then to Home page 3. Select Settings option to Settings page 4. Select Cloud Account to Cloud Account page 5. Check the Cloud Account list is correct | 1. Step 5 the Cloud Account list is correct | [40 empty] | 1 |  | Test Link | 2022-08-15 16:23:23 |  |  | Y
UTP-34250 | 111.3.1.7.6 | L1 | Common | EasyMesh | MPro Mesh APP Cloud | App Accessed WiFi Router | Settings |  |  |  | Check the wording for the policy statements | Check the wording for the policy statements |  | Topology <img src=Topology/EasyMesh/015.JPG> contact 111.3.1.3.13 | 1. To Your WiFi Router page 2. Select one WiFi Router to auto login APP then to Home page 3. Select Settings option to Settings page 4. Select Privacy Policy to Privacy Policy page 5. Check the wording for the policy statements is correct | 1. Step 5 the wording for the policy statements is correct | [40 empty] | 1 |  | Test Link | 2022-08-15 16:23:23 |  |  | Y
UTP-34251 | 111.3.1.7.7 | L1 | Common | EasyMesh | MPro Mesh APP Cloud | App Accessed WiFi Router | Settings |  |  |  | Check the APP version is display correct | Check the APP version is display correct |  | Topology <img src=Topology/EasyMesh/015.JPG> contact 111.3.1.3.13 | 1. To Your WiFi Router page 2. Select one WiFi Router to auto login APP then to Home page 3. Select Settings option to Settings page 4. Check the APP version is correct | 1. Step 4 the APP version is correct | [40 empty] | 1 |  | Test Link | 2022-08-15 16:23:23 |  |  | Y
UTP-34252 |  | L1 | Common | EasyMesh | MPro Mesh APP Cloud | App Accessed WiFi Router | Settings |  |  |  | Check the warning message when Enable/Disable Save WiFi Settings | Check the warning message when Enable/Disable Save WiFi Settings |  | Topology <img src=Topology/EasyMesh/015.JPG> | 1. Let client to connect to registered WiFi Router, launch APP go to the Home page 2. Select Settings page, then switch Save WiFi Settings to off 3. APP will pop up a warning message to ask user for delet WiFi Setting backup issue 4. Check the wording is correct | 1. Step 3 &amp; 4 should correct | [40 empty] | 1 |  | Test Link | 2022-08-15 16:23:23 |  |  | Y
UTP-34253 | 111.3.1.8.1 | L1 | Common | EasyMesh | MPro Mesh APP Cloud | App Accessed WiFi Router | Cloud Account |  |  |  | Unbind/remove a WiFi Router account when the account user is not managing it | Unbind/remove a WiFi Router account when the account user is not managing it |  | Topology <img src=Topology/EasyMesh/015.JPG> contact 111.3.1.3.13 | 1. To Your WiFi Router page 2. Select one WiFi Router to auto login APP then to Home page 3. Select Settings option to Settings page 4. Select Cloud Account to Cloud Account page 5. Click Edit, select a not managing WiFi Router to remove 6. APP pop a windows to ask user sure to remove a WiFi Router and check/uncheck keep preserved settings 7. Click Remove icon work well | 1. Step 6 & 7 to move WiFi Router successfully | [40 empty] | 1 |  | Test Link | 2022-08-15 16:23:23 |  |  | Y
UTP-34254 | 111.3.1.8.2 | L3 | Common | EasyMesh | MPro Mesh APP Cloud | App Accessed WiFi Router | Cloud Account |  |  |  | Check the account is correct to remove work well | Check the account is correct to remove work well |  | Topology <img src=Topology/EasyMesh/015.JPG> contact 111.3.1.3.13 | 1. To Your WiFi Router page 2. Select one WiFi Router to auto login APP then to Home page 3. Select Settings option to Settings page 4. Select Cloud Account to Cloud Account page 5. Click Edit, select a not managing WiFi Router to remove 6. APP pop a windows to ask user sure to remove a WiFi Router and check/uncheck keep preserved settings 7. Click Remove icon work well 8. Click go back arrow to settings page 9. Select Cloud Account to Cloud Account page 10. Check removed WiFi Router is disappear in account page | 1. Step 10 to move WiFi Router successfully | [40 empty] | 1 |  | Test Link | 2022-08-15 16:23:23 |  |  | Y
UTP-34255 | 111.3.1.8.3 | L1 | Common | EasyMesh | MPro Mesh APP Cloud | App Accessed WiFi Router | Cloud Account |  |  |  | Unbind/remove a WiFi Router account when the account user is managing it in the cloud | Unbind/remove a WiFi Router account when the account user is managing it in the cloud |  | Topology <img src=Topology/EasyMesh/015.JPG> contact 111.3.1.3.13 | 1. To Your WiFi Router page 2. Select one WiFi Router to auto login APP then to Home page 3. Select Settings option to Settings page 4. Select Cloud Account to Cloud Account page 5. Click Edit, select managing WiFi Router to remove 6. APP pop a windows to ask user sure to remove a WiFi Router and check/uncheck keep preserved settings 7. Click Remove icon work well | 1. Step 6 & 7 to move WiFi Router successfully | [40 empty] | 1 |  | Test Link | 2022-08-15 16:23:23 |  |  | Y
UTP-34256 | 111.3.1.8.4 | L3 | Common | EasyMesh | MPro Mesh APP Cloud | App Accessed WiFi Router | Cloud Account |  |  |  | Check the account is correct to remove work well and the other account are displ | ---- Warning ---- TestLink Warning test case name is too long (114 chars) > 100 => has been truncated Original name Check the account is correct to remove work well and the other account are displays shown in Your WiFi Router page ---- *** ---- Check the account is correct to remove work well and the other account are displays shown in Your WiFi Router page |  | Topology <img src=Topology/EasyMesh/015.JPG> contact 111.3.1.3.13 | 1. To Your WiFi Router page 2. Select one WiFi Router to auto login APP then to Home page 3. Select Settings option to Settings page 4. Select Cloud Account to Cloud Account page 5. Click Edit, select managing WiFi Router to remove 6. APP pop a windows to ask user sure to remove a WiFi Router and check/uncheck keep preserved settings 7. Click Remove icon work well 8. APP direct to Your WiFi Router page | 1. Step 8 to move WiFi Router successfully | [40 empty] | 1 |  | Test Link | 2022-08-15 16:23:23 |  |  | Y
UTP-34257 | 111.3.1.8.5 | L1 | Common | EasyMesh | MPro Mesh APP Cloud | App Accessed WiFi Router | Cloud Account |  |  |  | Edit mesh network picture is work well | Edit mesh network picture is work well |  | Topology <img src=Topology/EasyMesh/015.JPG> contact 111.3.1.3.13 | 1. To Your WiFi Router page 2. Select one WiFi Router to auto login APP then to Home page 3. Select Settings option to Settings page 4. Select Cloud Account to Cloud Account page 5. click one WiFi Router to Edit mesh network picture 6. APP pop up a window to choose with type change picture | 1. Step 6 APP pop up a window to choose with type change picture successfully | [40 empty] | 1 |  | Test Link | 2022-08-15 16:23:23 |  |  | Y
UTP-34258 | 111.3.1.8.6 | L1 | Common | EasyMesh | MPro Mesh APP Cloud | App Accessed WiFi Router | Cloud Account |  |  |  | (Phase 2) Click "Take Photo" to take a picture to change mesh network picture is correctly | (Phase 2) Click "Take Photo" to take a picture to change mesh network picture is correctly |  | Topology <img src=Topology/EasyMesh/015.JPG> contact 111.3.1.3.13 | 1. To Your WiFi Router page 2. Select one WiFi Router to auto login APP then to Home page 3. Select Settings option to Settings page 4. Select Cloud Account to Cloud Account page 5. click one WiFi Router to Edit mesh network picture 6. APP pop up a window to choose with type change picture 7. Select "Take Poto" to take a picture to change mesh network picture is correctly | 1. Step 7 WiFi Router change picture successfully | [40 empty] | 1 |  | Test Link | 2022-08-15 16:23:23 |  |  | Y
UTP-34259 | 111.3.1.8.7 | L1 | Common | EasyMesh | MPro Mesh APP Cloud | App Accessed WiFi Router | Cloud Account |  |  |  | (Phase 2 Click "Choose Photo" to change mesh network picture from Carema Roll | (Phase 2 Click "Choose Photo" to change mesh network picture from Carema Roll |  | Topology <img src=Topology/EasyMesh/015.JPG> contact 111.3.1.3.13 | 1. To Your WiFi Router page 2. Select one WiFi Router to auto login APP then to Home page 3. Select Settings option to Settings page 4. Select Cloud Account to Cloud Account page 5. click one WiFi Router to Edit mesh network picture 6. APP pop up a window to choose with type change picture 7. Select "Choose Photo" to change mesh network picture from Carema Roll | 1. Step 7 WiFi Router change picture successfully | [40 empty] | 1 |  | Test Link | 2022-08-15 16:23:23 |  |  | Y
UTP-34260 | 111.3.1.8.8 | L1 | Common | EasyMesh | MPro Mesh APP Cloud | App Accessed WiFi Router | Cloud Account |  |  |  | (Phase 2) Click "Cancel" to close change picture window | (Phase 2) Click "Cancel" to close change picture window |  | Topology <img src=Topology/EasyMesh/015.JPG> contact 111.3.1.3.13 | 1. To Your WiFi Router page 2. Select one WiFi Router to auto login APP then to Home page 3. Select Settings option to Settings page 4. Select Cloud Account to Cloud Account page 5. click one WiFi Router to Edit mesh network picture 6. APP pop up a window to choose with type change picture 7. Click "Cancel" to close change picture window successfully | 1. Step 7 work well | [40 empty] | 1 |  | Test Link | 2022-08-15 16:23:23 |  |  | Y
UTP-34261 | 111.3.1.9.1 | L1 | Common | EasyMesh | MPro Mesh APP Cloud | App Accessed WiFi Router | Troubleshooting of Setup Flow |  |  |  | Troubleshooting of Setup Flow for No Internet Connection | Troubleshooting of Setup Flow for No Internet Connection |  | Topology <img src=Topology/EasyMesh/015.JPG> | 1. Launch APP at the first time , check Onboarding screen is correct, and click Start 2. APP go to Get Your WIFi Router Ready page then click WiFi LED is On, Next 3. Then APP direct to Connect to WiFi Router page then scan a QR code label at device back 4. Using correct QR code to connect WiFi Router or or other way to connect wifi 5. After connected wifi, APP direct to Log In WiFi Router page 6. Click question mark icon "?" to check the wording how to login WiFi Router correct 7. Enter WiFi Router username and password to login work well 8. Check APP direct to No Internet Connection page 9. Click "Retry" to check the internet | 1. Step 9 Click "Retry" to check the internet work well | [40 empty] | 1 |  | Test Link | 2022-08-15 16:23:23 |  |  | Y
UTP-34262 | 111.3.1.9.2 | L3 | Common | EasyMesh | MPro Mesh APP Cloud | App Accessed WiFi Router | Troubleshooting of Setup Flow |  |  |  | Check the warning message for the scanning the QR code problem | Check the warning message for the scanning the QR code problem |  |  | 1. Launch APP at the first time , check Onboarding screen is correct, and click Start 2. APP go to Get Your WIFi Router Ready page then click WiFi LED is On, Next 3. Then APP direct to Connect to WiFi Router page then scan a QR code label at device back 4. After scanning the QR code is wrong 5. APP pop up a warning message | 1. Step 5 check the warning message what happened for the QR code problem | [40 empty] | 1 |  | Test Link | 2022-08-15 16:23:23 |  |  | Y
UTP-34263 | 111.3.1.9.3 | L1 | Common | EasyMesh | MPro Mesh APP Cloud | App Accessed WiFi Router | Troubleshooting of Setup Flow |  |  |  | Cannot connect to the WiFi Router via error QR code or need to correct WiFi name and password | Cannot connect to the WiFi Router via error QR code or need to correct WiFi name and password |  | Topology <img src=Topology/EasyMesh/015.JPG> | 1. Launch APP at the first time , check Onboarding screen is correct, and click Start 2. APP go to Get Your WIFi Router Ready page then click WiFi LED is On, Next 3. Then APP direct to Connect to WiFi Router page then scan a QR code label at device back 4. After scanning the warning QR or enter wrong wifi name and password 5. APP direct to Cannot connect to the WiFi Router page | 1. Step 4 & 5 work well | [40 empty] | 1 |  | Test Link | 2022-08-15 16:23:23 |  |  | Y
UTP-34264 | 111.3.1.9.4 | L3 | Common | EasyMesh | MPro Mesh APP Cloud | App Accessed WiFi Router | Troubleshooting of Setup Flow |  |  |  | Cannot connect to the WiFi Router via disable the WiFi Router | Cannot connect to the WiFi Router via disable the WiFi Router |  | Topology <img src=Topology/EasyMesh/015.JPG> | 1. Launch APP 2. APP direct to Cannot connect to the WiFi Router page 3. Click "Retry" to check again | 1. Step 3 work well | [40 empty] | 1 |  | Test Link | 2022-08-15 16:23:24 |  |  | Y
UTP-34265 | 111.3.1.9.5 | L3 | Common | EasyMesh | MPro Mesh APP Cloud | App Accessed WiFi Router | Troubleshooting of Setup Flow |  |  |  | Check the warning message when your WiFi is off | Check the warning message when your WiFi is off |  | Topology <img src=Topology/EasyMesh/015.JPG> | 1. Launch APP 2. APP pop up a warning message, Check the warning message to Solve the problem 3. Click "Settings" to set the wifi | 1. Step 3 work well | [40 empty] | 1 |  | Test Link | 2022-08-15 16:23:24 |  |  | Y
UTP-34266 | 111.3.1.9.6 | L1 | Common | EasyMesh | MPro Mesh APP Cloud | App Accessed WiFi Router | Troubleshooting of Setup Flow |  |  |  | Cannot connect to the cloud to make sure the device has internet | Cannot connect to the cloud to make sure the device has internet |  | Topology <img src=Topology/EasyMesh/015.JPG> contact 111.3.1.3.3 | 1. Disable WiFi Router internet 2. Launch APP 3. APP direct to Cannot Connect to the Cloud page 4. Check the warning message to Solve the problem | 1. Step 3 direct to Cannot Connect to the Cloud page | [40 empty] | 1 |  | Test Link | 2022-08-15 16:23:24 |  |  | Y
UTP-34267 | 111.3.1.9.7 | L1 | Common | EasyMesh | MPro Mesh APP Cloud | App Accessed WiFi Router | Troubleshooting of Setup Flow |  |  |  | Cannot connect to the WiFi Router in clould | Cannot connect to the WiFi Router in clould |  | Topology <img src=Topology/EasyMesh/015.JPG> 111.3.1.3.13 | 1. To Your WiFi Router page 2. Select one WiFi Router to auto login APP 3. APP direct to Cannot connect to the WiFi Router page 4. Check the warning message to Solve the problem | 1. Step 3 direct Cannot connect to the WiFi Router page | [40 empty] | 1 |  | Test Link | 2022-08-15 16:23:24 |  |  | Y
UTP-34268 | 111.3.1.9.8 | L3 | Common | EasyMesh | MPro Mesh APP Cloud | App Accessed WiFi Router | Troubleshooting of Setup Flow |  |  |  | Check the WiFi Router Previous Settings can apply to other different WiFi Router work well | Check the WiFi Router Previous Settings can apply to other different WiFi Router work well |  | Topology <img src=Topology/EasyMesh/015.JPG> 111.3.1.3.13 | 1. Launch APP to Home page 2. Click Home picture icon APP pop up a windows show how many Mesh Networks in the Cloud 3. APP ;check direct to Connect to the WiFi Router 4. Then APP direct to Log In WiFi Router page 5. Enter ;Serial number to Login successfully 6. After Login APP direct to check the internet 7. The internet success then ;APP direct to Apply Previous Settings page ;then click the arrow for Apply WiFi Settings of 8. APP pop up a window show a list of WiFi Routers 9. Select one WiFi Router to Apply apply to other different WiFi Router Previous Settings | 1. Step 9 ;to apply to other different WiFi Router work well | [40 empty] | 1 |  | Test Link | 2022-08-15 16:23:24 |  |  | Y
UTP-34269 | 111.3.1.9.9 | L1 | Common | EasyMesh | MPro Mesh APP Cloud | App Accessed WiFi Router | Troubleshooting of Setup Flow |  |  |  | Check Reset to default WiFi Router for Troubleshooting (Wait PM Update) | Check Reset to default WiFi Router for Troubleshooting (Wait PM Update) |  | Topology <img src=Topology/EasyMesh/015.JPG> | [42 empty] | 1 |  | Test Link | 2022-08-15 16:23:24 |  |  | Y
UTP-34270 | 111.3.1.9.10 | L1 | Common | EasyMesh | MPro Mesh APP Cloud | App Accessed WiFi Router | Troubleshooting of Setup Flow |  |  |  | Check iPhone day/night view mode work well | Check iPhone day/night view mode work well |  | Topology <img src=Topology/EasyMesh/015.JPG> | 1. Go to iPhone Settings page disable day view mode 2. Launch APP on night view mode work well | 1. Step 2 work well | [40 empty] | 1 |  | Test Link | 2022-08-15 16:23:24 |  |  | Y
UTP-34271 |  | L1 | Common | EasyMesh | MPro Mesh APP Cloud | App Accessed WiFi Router | Troubleshooting of Setup Flow |  |  |  | Check client flip phone from straight to horizontal mode work well | Check client flip phone from straight to horizontal mode work well |  | Topology <img src=Topology/EasyMesh/015.JPG> | 1. Launch APP go to home page 2. Let Phone flip ;from straight to horizontal mode ; 3. Then back to ;straight mode again work well | 1. Step 2 &amp; 3 should work well | [40 empty] | 1 |  | Test Link | 2022-08-15 16:23:24 |  |  | Y